## Exp-1 Exp Parameters
Exp-1 Core Data
wp-1-1
| Features | Value | Unit | Comments
| Sample length | 7.542 | cm | The lenght of the core
| Sample diameter | 3.757 | cm | The diameter of the core
| Hole Diameter | 0.6 | cm | The diamter of the hole
| Sample porosity | 46.81 | % | The porosity of the sample
| Sample Matrix (void volume) | 38.05 | cc | The Matix void volume
| Hole Volume | 2.13 | cc | The hole volume
| Sample Perm Klinkenberg | 2.47 | md | The chalk permeability
| Initial water amount | 15 | % | The water amount in chalk at initial condition
| Initial Oil amount | 85 | % | The oil amount at initial condition
| Water Flooding period | 0 | hr | The period of water flooding
| CO2 Flooding proid | 80 | hr | The period of gas injections
| Oil API at Initialization | 34.0939 | type | Type of fluid at initial condition:live oil, heavy oil..
| initial GOR | 0 | cc/cc | gas-oil- ratio at initial condition
| Number of components in Oil | Multi | type | Single or Multi
| Operating Pressure | 3750 | bara | The system pressure
| Core Sample | OutCrop | Type | Type: core sampled from Reeservoir or from Outcrop formations
| SO4 amount for initial water | NA | ppm | Amount of sulfite in interstitual water in chalk
| Water Injection SO4 amount | NA | ppm | Amount of sulfite in Water injection
| Diffuision of CO2 | 0.0098 | cm2/hr | Diffusion coefficients of light components in liquid phase
| Diffusion of oil Components | 0.04528 | cm2/hr | Diffusion coefficients of heavy components in liquid phase
| Water Break through time | NA | hr | The time when water is observed at producer

## Exp-1
EXP-1 Core Flooding data
CO2 Flooding Period
| Time (h) | Cum. Gas Inj (SCC) | Cum. Gas Prod. (SCC) | Cum Oil Prod. (SCC) | Pressure (atm)
| 0 | 0 | 0 | 0 | 255.55
| 0.01 | 17.57 | 43.35 | 0 | 255.53
| 0.02 | 74.19 | 61.42 | 0.18 | 255.44
| 0.03 | 100.04 | 94.3 | 0.37 | 255.4
| 0.04 | 130.49 | 125.99 | 0.37 | 255.34
| 0.05 | 152.04 | 142.74 | 0.37 | 255.31
| 0.06 | 173.91 | 158.12 | 0.59 | 255.29
| 0.07 | 213.34 | 207.74 | 0.75 | 255.25
| 0.08 | 234.88 | 258.86 | 0.75 | 255.22
| 0.09 | 282.54 | 306.99 | 0.83 | 255.11
| 0.1 | 295.8 | 344.96 | 0.83 | 255.11
| 0.11 | 325.95 | 382.62 | 0.97 | 255.06
| 0.12 | 343.51 | 398.61 | 0.97 | 255.04
| 0.13 | 391.53 | 450.18 | 1.05 | 254.97
| 0.14 | 417.37 | 484.71 | 1.05 | 254.93
| 0.15 | 439.23 | 513.85 | 1.21 | 254.91
| 0.16 | 474 | 540.75 | 1.21 | 254.84
| 0.17 | 482.63 | 567.66 | 1.29 | 254.85
| 0.18 | 504.83 | 627.29 | 1.41 | 254.86
| 0.19 | 517.77 | 657.19 | 1.41 | 254.86
| 0.2 | 539.62 | 675.72 | 1.47 | 254.84
| 0.21 | 565.77 | 694.7 | 1.47 | 254.8
| 0.22 | 574.41 | 727.74 | 1.59 | 254.81
| 0.23 | 626.71 | 753.74 | 1.59 | 254.73
| 0.24 | 639.95 | 709.49 | 1.63 | 254.73
| 0.25 | 639.99 | 673.17 | 1.63 | 254.77
| 0.26 | 666.13 | 648.05 | 1.66 | 254.73
| 0.27 | 666.17 | 653.28 | 1.66 | 254.77
| 0.28 | 703.98 | 675.4 | 1.79 | 254.73
| 0.29 | 724.76 | 680.78 | 1.81 | 254.69
| 0.3 | 728.35 | 702.31 | 1.81 | 254.7
| 0.31 | 749.13 | 707.09 | 1.84 | 254.66
| 0.32 | 748.41 | 705 | 1.84 | 254.69
| 0.33 | 768.48 | 729.06 | 1.91 | 254.67
| 0.34 | 776.36 | 736.98 | 1.91 | 254.67
| 0.35 | 779.95 | 753.72 | 1.93 | 254.69
| 0.36 | 787.83 | 762.99 | 1.93 | 254.69
| 0.37 | 804.31 | 763.74 | 1.96 | 254.66
| 0.38 | 828.67 | 779.43 | 1.96 | 254.63
| 0.39 | 845.14 | 779.58 | 1.96 | 254.61
| 0.4 | 844.43 | 797.97 | 1.98 | 254.63
| 0.41 | 852.32 | 795.43 | 1.98 | 254.63
| 0.42 | 873.09 | 804.1 | 1.98 | 254.59
| 0.43 | 880.26 | 825.02 | 2 | 254.62
| 0.44 | 909.62 | 836.38 | 2.02 | 254.55
| 0.45 | 917.5 | 841.61 | 2.02 | 254.55
| 0.46 | 908.2 | 841.31 | 2.03 | 254.61
| 0.47 | 933.26 | 844 | 2.03 | 254.55
| 0.48 | 931.84 | 845.5 | 2.04 | 254.61
| 0.49 | 935.43 | 846.99 | 2.04 | 254.62
| 0.5 | 930.44 | 829.8 | 2.04 | 254.66
| 0.51 | 946.91 | 820.23 | 2.04 | 254.63
| 0.52 | 954.79 | 819.79 | 2.03 | 254.63
| 0.53 | 953.71 | 821.73 | 2.05 | 254.69
| 0.54 | 965.88 | 820.09 | 2.05 | 254.67
| 0.55 | 965.19 | 825.32 | 2.07 | 254.7
| 0.56 | 985.62 | 819.34 | 2.07 | 254.66
| 0.57 | 989.53 | 825.47 | 2.14 | 254.67
| 0.58 | 988.15 | 828.75 | 2.16 | 254.73
| 0.59 | 996.04 | 837.42 | 2.16 | 254.73
| 0.6 | 999.64 | 834.58 | 2.17 | 254.74
| 0.61 | 998.95 | 837.72 | 2.17 | 254.77
| 0.62 | 1002.55 | 838.17 | 2.17 | 254.78
| 0.63 | 1022.61 | 843.85 | 2.18 | 254.77
| 0.64 | 1034.78 | 842.66 | 2.15 | 254.76
| 0.65 | 1029.82 | 848.49 | 2.15 | 254.8
| 0.66 | 1033.42 | 851.18 | 2.19 | 254.81
| 0.67 | 1019.91 | 853.57 | 2.19 | 254.88
| 0.68 | 1039.97 | 845.64 | 2.21 | 254.86
| 0.69 | 1052.13 | 858.5 | 2.24 | 254.85
| 0.7 | 1042.91 | 861.04 | 2.24 | 254.91
| 0.71 | 1046.53 | 849.83 | 2.24 | 254.92
| 0.72 | 1067.24 | 855.51 | 2.22 | 254.88
| 0.73 | 1083.02 | 856.26 | 2.2 | 254.88
| 0.74 | 1086.63 | 860.44 | 2.2 | 254.89
| 0.75 | 1077.43 | 857.9 | 2.24 | 254.95
| 0.76 | 1085.32 | 861.19 | 2.24 | 254.95
| 0.77 | 1088.93 | 863.73 | 2.24 | 254.96
| 0.78 | 1104.71 | 864.33 | 2.23 | 254.96
| 0.79 | 1108.33 | 866.87 | 2.23 | 254.97
| 0.8 | 1107.68 | 866.27 | 2.23 | 255
| 0.81 | 1102.77 | 866.27 | 2.23 | 255.04
| 0.82 | 1110.66 | 869.56 | 2.23 | 255.04
| 0.83 | 1122.18 | 871.65 | 2.25 | 255.06
| 0.84 | 1134.34 | 874.49 | 2.3 | 255.04
| 0.85 | 1133.7 | 877.48 | 2.3 | 255.07
| 0.86 | 1137.33 | 872.1 | 2.24 | 255.08
| 0.87 | 1145.22 | 877.03 | 2.24 | 255.08
| 0.88 | 1148.22 | 885.4 | 2.29 | 255.12
| 0.89 | 1160.37 | 883.31 | 2.29 | 255.11
| 0.9 | 1164.01 | 885.85 | 2.29 | 255.12
| 0.91 | 1167.64 | 885.4 | 2.29 | 255.14
| 0.92 | 1171.27 | 880.47 | 2.22 | 255.15
| 0.93 | 1191.32 | 897.36 | 2.26 | 255.14
| 0.94 | 1195.27 | 896.17 | 2.26 | 255.15
| 0.95 | 1198.59 | 899.31 | 2.25 | 255.16
| 0.96 | 1206.81 | 896.91 | 2.25 | 255.16
| 0.97 | 1214.39 | 904.39 | 2.29 | 255.16
| 0.98 | 1217.4 | 899.31 | 2.29 | 255.21
| 0.99 | 1229.56 | 906.78 | 2.3 | 255.19
| 1 | 1233.51 | 904.84 | 2.3 | 255.21
| 1.01 | 1241.41 | 904.54 | 2.29 | 255.21
| 1.02 | 1236.54 | 904.84 | 2.29 | 255.25
| 1.03 | 1265.1 | 907.53 | 2.28 | 255.21
| 1.04 | 1251.73 | 914.4 | 2.28 | 255.27
| 1.05 | 1255.37 | 915 | 2.28 | 255.29
| 1.06 | 1279.97 | 915.15 | 2.28 | 255.23
| 1.07 | 1279.36 | 922.77 | 2.29 | 255.26
| 1.08 | 1282.4 | 917.84 | 2.3 | 255.3
| 1.09 | 1303.05 | 915.45 | 2.3 | 255.26
| 1.1 | 1298.2 | 925.61 | 2.33 | 255.3
| 1.11 | 1297.6 | 918.14 | 2.33 | 255.33
| 1.12 | 1314 | 923.52 | 2.32 | 255.3
| 1.13 | 1334.04 | 929.35 | 2.31 | 255.29
| 1.14 | 1329.2 | 923.07 | 2.31 | 255.33
| 1.15 | 1341.35 | 928.6 | 2.27 | 255.31
| 1.16 | 1349.25 | 925.91 | 2.27 | 255.31
| 1.17 | 1352.9 | 934.28 | 2.27 | 255.33
| 1.18 | 1364.45 | 948.18 | 2.31 | 255.34
| 1.19 | 1368.11 | 945.34 | 2.32 | 255.36
| 1.2 | 1380.25 | 936.67 | 2.32 | 255.34
| 1.21 | 1371.18 | 942.06 | 2.31 | 255.4
| 1.22 | 1391.81 | 945.34 | 2.31 | 255.36
| 1.23 | 1403.37 | 953.71 | 2.31 | 255.37
| 1.24 | 1411.27 | 950.87 | 2.34 | 255.37
| 1.25 | 1423.41 | 956.7 | 2.34 | 255.36
| 1.26 | 1427.07 | 956.7 | 2.34 | 255.37
| 1.27 | 1430.73 | 955.96 | 2.34 | 255.38
| 1.28 | 1438.05 | 953.56 | 2.34 | 255.41
| 1.29 | 1445.95 | 959.1 | 2.34 | 255.41
| 1.3 | 1449.62 | 972.4 | 2.34 | 255.42
| 1.31 | 1453.28 | 969.71 | 2.34 | 255.44
| 1.32 | 1473.9 | 977.93 | 2.34 | 255.4
| 1.33 | 1485.46 | 970.01 | 2.32 | 255.41
| 1.34 | 1497.91 | 967.02 | 2.32 | 255.4
| 1.35 | 1493.11 | 980.02 | 2.32 | 255.44
| 1.36 | 1496.77 | 977.18 | 2.34 | 255.45
| 1.37 | 1504.68 | 969.11 | 2.34 | 255.45
| 1.38 | 1516.25 | 980.17 | 2.37 | 255.46
| 1.39 | 1532.62 | 985.4 | 2.36 | 255.44
| 1.4 | 1519.36 | 980.17 | 2.36 | 255.51
| 1.41 | 1527.26 | 990.64 | 2.35 | 255.51
| 1.42 | 1539.4 | 991.08 | 2.35 | 255.49
| 1.43 | 1563.67 | 988.84 | 2.35 | 255.46
| 1.44 | 1567.34 | 992.13 | 2.35 | 255.48
| 1.45 | 1566.78 | 991.98 | 2.4 | 255.51
| 1.46 | 1574.68 | 990.78 | 2.4 | 255.51
| 1.47 | 1582.59 | 997.06 | 2.34 | 255.51
| 1.48 | 1585.71 | 1001.25 | 2.37 | 255.55
| 1.49 | 1602.07 | 1001.25 | 2.37 | 255.52
| 1.5 | 1609.98 | 995.72 | 2.36 | 255.52
| 1.51 | 1617.88 | 1000.95 | 2.36 | 255.52
| 1.52 | 1604.66 | 1001.1 | 2.35 | 255.59
| 1.53 | 1620.47 | 1013.51 | 2.35 | 255.59
| 1.54 | 1632.6 | 1005.14 | 2.37 | 255.57
| 1.55 | 1627.83 | 1007.68 | 2.37 | 255.61
| 1.56 | 1635.74 | 1002.45 | 2.36 | 255.61
| 1.57 | 1643.65 | 998.11 | 2.36 | 255.61
| 1.58 | 1659.46 | 1005.58 | 2.3 | 255.61
| 1.59 | 1663.15 | 1004.99 | 2.35 | 255.63
| 1.6 | 1671.05 | 1002.89 | 2.35 | 255.63
| 1.61 | 1674.74 | 1007.98 | 2.41 | 255.64
| 1.62 | 1678.43 | 1014.55 | 2.41 | 255.66
| 1.63 | 1694.24 | 1012.01 | 2.4 | 255.66
| 1.64 | 1689.81 | 1022.62 | 2.4 | 255.7
| 1.65 | 1684.76 | 1022.47 | 2.39 | 255.74
| 1.66 | 1705.63 | 1027.71 | 2.39 | 255.7
| 1.67 | 1696.68 | 1019.34 | 2.42 | 255.75
| 1.68 | 1708.8 | 1016.94 | 2.42 | 255.74
| 1.69 | 1711.98 | 1017.24 | 2.41 | 255.78
| 1.7 | 1724.11 | 1027.56 | 2.38 | 255.76
| 1.71 | 1732.02 | 1021.58 | 2.38 | 255.76
| 1.72 | 1731.5 | 1024.42 | 2.38 | 255.79
| 1.73 | 1747.52 | 1021.43 | 2.41 | 255.76
| 1.74 | 1755.24 | 1029.95 | 2.46 | 255.79
| 1.75 | 1763.15 | 1028.45 | 2.46 | 255.79
| 1.76 | 1762.64 | 1034.28 | 2.46 | 255.82
| 1.77 | 1766.34 | 1036.97 | 2.46 | 255.83
| 1.78 | 1778.46 | 1037.27 | 2.4 | 255.82
| 1.79 | 1785.87 | 1054.01 | 2.43 | 255.85
| 1.8 | 1789.58 | 1051.02 | 2.43 | 255.86
| 1.81 | 1789.08 | 1050.28 | 2.43 | 255.89
| 1.82 | 1801.2 | 1046.84 | 2.47 | 255.87
| 1.83 | 1804.91 | 1055.95 | 2.47 | 255.89
| 1.84 | 1812.33 | 1055.81 | 2.42 | 255.91
| 1.85 | 1811.84 | 1059.24 | 2.42 | 255.94
| 1.86 | 1828.15 | 1061.78 | 2.42 | 255.91
| 1.87 | 1831.87 | 1067.61 | 2.43 | 255.93
| 1.88 | 1843.98 | 1073.44 | 2.43 | 255.91
| 1.89 | 1847.21 | 1078.97 | 2.46 | 255.96
| 1.9 | 1863.52 | 1090.18 | 2.46 | 255.93
| 1.91 | 1867.24 | 1101.09 | 2.46 | 255.94
| 1.92 | 1875.15 | 1099.15 | 2.46 | 255.94
| 1.93 | 1870.47 | 1110.06 | 2.46 | 255.98
| 1.94 | 1907.29 | 1179.71 | 2.55 | 255.91
| 1.95 | 1919.4 | 1204.67 | 2.55 | 255.9
| 1.96 | 1935.72 | 1211.85 | 2.55 | 255.87
| 1.97 | 1947.83 | 1214.09 | 2.55 | 255.86
| 1.98 | 1959.94 | 1217.53 | 2.56 | 255.85
| 1.99 | 1971.88 | 1230.08 | 2.56 | 255.86
| 2 | 2000.47 | 1229.34 | 2.52 | 255.79
| 2.01 | 1987.71 | 1237.56 | 2.52 | 255.86
| 2.02 | 2012.09 | 1243.39 | 2.58 | 255.81
| 2.03 | 2032.92 | 1248.92 | 2.58 | 255.76
| 2.04 | 2040.34 | 1258.79 | 2.55 | 255.79
| 2.05 | 2056.65 | 1266.56 | 2.52 | 255.76
| 2.06 | 2068.76 | 1269.4 | 2.52 | 255.75
| 2.07 | 2055.68 | 1274.18 | 2.5 | 255.82
| 2.08 | 2076.18 | 1288.09 | 2.5 | 255.78
| 2.09 | 2100.4 | 1292.57 | 2.53 | 255.75
| 2.1 | 2099.91 | 1269.26 | 2.53 | 255.78
| 2.11 | 2103.63 | 1267.76 | 2.49 | 255.79
| 2.12 | 2119.93 | 1262.08 | 2.49 | 255.76
| 2.13 | 2127.84 | 1261.19 | 2.52 | 255.76
| 2.14 | 2147.86 | 1261.79 | 2.47 | 255.75
| 2.15 | 2134.8 | 1257.45 | 2.47 | 255.82
| 2.16 | 2142.71 | 1262.24 | 2.53 | 255.82
| 2.17 | 2142.23 | 1258.95 | 2.53 | 255.85
| 2.18 | 2145.96 | 1275.98 | 2.53 | 255.86
| 2.19 | 2186.93 | 1356.84 | 2.6 | 255.78
| 2.2 | 2194.84 | 1374.03 | 2.64 | 255.78
| 2.21 | 2202.75 | 1403.77 | 2.64 | 255.78
| 2.22 | 2219.04 | 1409.45 | 2.71 | 255.75
| 2.23 | 2243.73 | 1427.68 | 2.71 | 255.7
| 2.24 | 2267.93 | 1451.9 | 2.69 | 255.67
| 2.25 | 2275.84 | 1468.04 | 2.71 | 255.67
| 2.26 | 2287.94 | 1461.92 | 2.71 | 255.66
| 2.27 | 2300.04 | 1478.36 | 2.71 | 255.64
| 2.28 | 2316.33 | 1480.45 | 2.68 | 255.61
| 2.29 | 2336.34 | 1493.91 | 2.67 | 255.6
| 2.3 | 2365.53 | 1513.19 | 2.67 | 255.53
| 2.31 | 2352.15 | 1532.47 | 2.71 | 255.6
| 2.32 | 2360.37 | 1532.17 | 2.71 | 255.6
| 2.33 | 2372.16 | 1545.47 | 2.7 | 255.59
| 2.34 | 2400.54 | 1569.69 | 2.72 | 255.55
| 2.35 | 2408.77 | 1580.6 | 2.72 | 255.55
| 2.36 | 2429.25 | 1588.52 | 2.73 | 255.51
| 2.37 | 2432.96 | 1596.89 | 2.73 | 255.52
| 2.38 | 2453.44 | 1601.83 | 2.73 | 255.48
| 2.39 | 2477.64 | 1631.87 | 2.74 | 255.45
| 2.4 | 2493.93 | 1630.97 | 2.74 | 255.42
| 2.41 | 2489.25 | 1647.57 | 2.74 | 255.46
| 2.42 | 2505.54 | 1663.56 | 2.75 | 255.44
| 2.43 | 2509.25 | 1666.25 | 2.75 | 255.45
| 2.44 | 2529.24 | 1690.02 | 2.77 | 255.44
| 2.45 | 2528.76 | 1695.99 | 2.78 | 255.46
| 2.46 | 2549.24 | 1709.3 | 2.78 | 255.42
| 2.47 | 2561.33 | 1711.84 | 2.78 | 255.41
| 2.48 | 2569.23 | 1725.14 | 2.78 | 255.41
| 2.49 | 2585.04 | 1749.21 | 2.77 | 255.41
| 2.5 | 2597.13 | 1760.27 | 2.77 | 255.4
| 2.51 | 2617.6 | 1768.49 | 2.8 | 255.36
| 2.52 | 2612.93 | 1779.85 | 2.8 | 255.4
| 2.53 | 2625.02 | 1790.01 | 2.81 | 255.38
| 2.54 | 2649.2 | 1800.63 | 2.8 | 255.36
| 2.55 | 2657.1 | 1819.61 | 2.8 | 255.36
| 2.56 | 2665 | 1825.14 | 2.8 | 255.36
| 2.57 | 2677.09 | 1830.07 | 2.84 | 255.34
| 2.58 | 2684.99 | 1843.83 | 2.84 | 255.34
| 2.59 | 2717.55 | 1862.06 | 2.88 | 255.29
| 2.6 | 2717.07 | 1870.13 | 2.85 | 255.31
| 2.61 | 2716.59 | 1878.5 | 2.85 | 255.34
| 2.62 | 2728.68 | 1886.13 | 2.85 | 255.33
| 2.63 | 2749.15 | 1900.63 | 2.85 | 255.29
| 2.64 | 2756.57 | 1914.37 | 2.88 | 255.31
| 2.65 | 2756.09 | 1924.54 | 2.88 | 255.34
| 2.66 | 2763.99 | 1937.85 | 2.87 | 255.34
| 2.67 | 2792.83 | 1951.3 | 2.87 | 255.27
| 2.68 | 2800.72 | 1954.29 | 2.9 | 255.27
| 2.69 | 2812.33 | 1977.76 | 2.86 | 255.29
| 2.7 | 2820.55 | 1977.91 | 2.86 | 255.29
| 2.71 | 2836.82 | 1983.44 | 2.85 | 255.26
| 2.72 | 2853.09 | 1999.73 | 2.85 | 255.23
| 2.73 | 2856.8 | 2010.79 | 2.9 | 255.25
| 2.74 | 2876.47 | 2023.94 | 2.9 | 255.23
| 2.75 | 2884.68 | 2026.48 | 2.94 | 255.23
| 2.76 | 2883.89 | 2039.49 | 2.94 | 255.26
| 2.77 | 2904.66 | 2039.34 | 2.91 | 255.22
| 2.78 | 2912.55 | 2044.57 | 2.91 | 255.22
| 2.79 | 2924.16 | 2052.64 | 2.95 | 255.23
| 2.8 | 2927.88 | 2066.54 | 2.96 | 255.25
| 2.81 | 2931.59 | 2076.86 | 2.96 | 255.26
| 2.82 | 2952.04 | 2084.33 | 2.96 | 255.22
| 2.83 | 2951.57 | 2084.19 | 2.95 | 255.25
| 2.84 | 2984.09 | 2095.54 | 3.01 | 255.19
| 2.85 | 2979.45 | 2103.17 | 3.01 | 255.23
| 2.86 | 2999.89 | 2103.62 | 2.98 | 255.19
| 2.87 | 2995.24 | 2103.47 | 2.98 | 255.23
| 2.88 | 3007.32 | 2106.3 | 3.01 | 255.22
| 2.89 | 3023.11 | 2121.41 | 3 | 255.22
| 2.9 | 3043.55 | 2124.69 | 3 | 255.18
| 2.91 | 3026.37 | 2127.83 | 3.02 | 255.26
| 2.92 | 3042.62 | 2129.92 | 3.02 | 255.23
| 2.93 | 3033.81 | 2135.16 | 3.02 | 255.29
| 2.94 | 3070.49 | 2143.67 | 3.05 | 255.22
| 2.95 | 3070.03 | 2151.75 | 3.04 | 255.25
| 2.96 | 3082.11 | 2151.6 | 3.04 | 255.23
| 2.97 | 3090.01 | 2158.02 | 3.06 | 255.23
| 2.98 | 3093.73 | 2165.05 | 3.06 | 255.25
| 2.99 | 3105.35 | 2170.28 | 3.07 | 255.26
| 3 | 3121.59 | 2186.57 | 3.07 | 255.23
| 3.01 | 3121.14 | 2185.98 | 3.07 | 255.26
| 3.02 | 3124.87 | 2188.97 | 3.07 | 255.27
| 3.03 | 3145.6 | 2202.57 | 3.06 | 255.23
| 3.04 | 3157.22 | 2207.65 | 3.09 | 255.25
| 3.05 | 3164.8 | 2213.33 | 3.09 | 255.25
| 3.06 | 3168.85 | 2219.01 | 3.07 | 255.26
| 3.07 | 3160.06 | 2210.64 | 3.07 | 255.31
| 3.08 | 3172.13 | 2205.85 | 3.07 | 255.3
| 3.09 | 3192.1 | 2242.93 | 3.09 | 255.29
| 3.1 | 3191.66 | 2254.14 | 3.09 | 255.31
| 3.11 | 3199.55 | 2268.03 | 3.09 | 255.31
| 3.12 | 3219.96 | 2272.97 | 3.11 | 255.27
| 3.13 | 3223.37 | 2267.29 | 3.11 | 255.29
| 3.14 | 3222.82 | 2281.19 | 3.08 | 255.34
| 3.15 | 3239.05 | 2283.28 | 3.1 | 255.31
| 3.16 | 3242.78 | 2286.42 | 3.1 | 255.33
| 3.17 | 3246.52 | 2292.25 | 3.09 | 255.34
| 3.18 | 3254.42 | 2294.49 | 3.09 | 255.34
| 3.19 | 3262.32 | 2294.64 | 3.13 | 255.34
| 3.2 | 3278.12 | 2321.55 | 3.13 | 255.34
| 3.21 | 3286.02 | 2321.25 | 3.15 | 255.34
| 3.22 | 3293.92 | 2334.85 | 3.15 | 255.34
| 3.23 | 3289.33 | 2329.17 | 3.14 | 255.38
| 3.24 | 3301.39 | 2337.39 | 3.14 | 255.37
| 3.25 | 3317.19 | 2348.9 | 3.13 | 255.37
| 3.26 | 3320.93 | 2340.53 | 3.17 | 255.38
| 3.27 | 3332.99 | 2353.68 | 3.17 | 255.37
| 3.28 | 3349.22 | 2364.59 | 3.19 | 255.34
| 3.29 | 3352.95 | 2364.89 | 3.19 | 255.36
| 3.3 | 3360.44 | 2372.52 | 3.14 | 255.38
| 3.31 | 3364.18 | 2377.75 | 3.14 | 255.4
| 3.32 | 3372.08 | 2383.73 | 3.14 | 255.4
| 3.33 | 3384.14 | 2388.66 | 3.14 | 255.38
| 3.34 | 3387.88 | 2388.66 | 3.11 | 255.4
| 3.35 | 3407.84 | 2402.71 | 3.18 | 255.38
| 3.36 | 3415.74 | 2413.32 | 3.18 | 255.38
| 3.37 | 3415.65 | 2404.51 | 3.16 | 255.41
| 3.38 | 3431.54 | 2420.8 | 3.16 | 255.38
| 3.39 | 3423.14 | 2421.25 | 3.16 | 255.44
| 3.4 | 3446.94 | 2423.94 | 3.21 | 255.41
| 3.41 | 3454.84 | 2426.63 | 3.19 | 255.41
| 3.42 | 3458.9 | 2429.02 | 3.19 | 255.42
| 3.43 | 3470.64 | 2440.23 | 3.2 | 255.41
| 3.44 | 3474.7 | 2445.46 | 3.2 | 255.42
| 3.45 | 3490.51 | 2456.22 | 3.17 | 255.42
| 3.46 | 3498.41 | 2461.75 | 3.19 | 255.42
| 3.47 | 3510.46 | 2468.03 | 3.19 | 255.41
| 3.48 | 3510.06 | 2467.58 | 3.19 | 255.44
| 3.49 | 3526.27 | 2469.97 | 3.2 | 255.41
| 3.5 | 3537.92 | 2480.59 | 3.22 | 255.42
| 3.51 | 3545.82 | 2484.02 | 3.22 | 255.42
| 3.52 | 3541.28 | 2486.41 | 3.22 | 255.46
| 3.53 | 3561.63 | 2489.4 | 3.22 | 255.42
| 3.54 | 3577.83 | 2491.65 | 3.24 | 255.4
| 3.55 | 3581.18 | 2508.09 | 3.21 | 255.44
| 3.56 | 3572.5 | 2510.48 | 3.21 | 255.49
| 3.57 | 3592.84 | 2513.02 | 3.21 | 255.45
| 3.58 | 3604.89 | 2516.61 | 3.23 | 255.44
| 3.59 | 3612.79 | 2515.86 | 3.23 | 255.44
| 3.6 | 3616.16 | 2534.84 | 3.25 | 255.48
| 3.61 | 3615.78 | 2532.3 | 3.24 | 255.51
| 3.62 | 3627.82 | 2534.69 | 3.24 | 255.49
| 3.63 | 3639.87 | 2537.98 | 3.24 | 255.48
| 3.64 | 3647.77 | 2543.66 | 3.24 | 255.48
| 3.65 | 3663.58 | 2554.42 | 3.26 | 255.48
| 3.66 | 3667.34 | 2557.56 | 3.26 | 255.49
| 3.67 | 3666.96 | 2560.25 | 3.25 | 255.52
| 3.68 | 3674.87 | 2562.79 | 3.25 | 255.52
| 3.69 | 3678.95 | 2576.24 | 3.26 | 255.53
| 3.7 | 3703.03 | 2581.63 | 3.22 | 255.51
| 3.71 | 3702.34 | 2587.45 | 3.22 | 255.53
| 3.72 | 3706.43 | 2579.83 | 3.26 | 255.55
| 3.73 | 3718.15 | 2595.23 | 3.26 | 255.53
| 3.74 | 3730.51 | 2592.83 | 3.26 | 255.52
| 3.75 | 3733.91 | 2606.29 | 3.26 | 255.56
| 3.76 | 3741.5 | 2598.81 | 3.29 | 255.56
| 3.77 | 3749.72 | 2610.02 | 3.29 | 255.56
| 3.78 | 3765.9 | 2612.11 | 3.24 | 255.53
| 3.79 | 3769.66 | 2615.1 | 3.24 | 255.55
| 3.8 | 3797.88 | 2625.86 | 3.25 | 255.51
| 3.81 | 3797.51 | 2625.86 | 3.27 | 255.53
| 3.82 | 3788.88 | 2625.71 | 3.27 | 255.59
| 3.83 | 3800.92 | 2636.77 | 3.27 | 255.57
| 3.84 | 3808.83 | 2634.08 | 3.25 | 255.57
| 3.85 | 3828.77 | 2651.12 | 3.31 | 255.56
| 3.86 | 3832.54 | 2650.22 | 3.31 | 255.57
| 3.87 | 3840.45 | 2650.82 | 3.29 | 255.57
| 3.88 | 3844.22 | 2656.35 | 3.29 | 255.59
| 3.89 | 3848 | 2661.73 | 3.28 | 255.6
| 3.9 | 3855.55 | 2669.51 | 3.28 | 255.63
| 3.91 | 3867.59 | 2666.67 | 3.28 | 255.61
| 3.92 | 3871.37 | 2667.86 | 3.28 | 255.63
| 3.93 | 3879.27 | 2676.08 | 3.28 | 255.63
| 3.94 | 3878.93 | 2679.21 | 3.28 | 255.66
| 3.95 | 3898.87 | 2693.26 | 3.3 | 255.64
| 3.96 | 3910.9 | 2704.91 | 3.34 | 255.63
| 3.97 | 3914.68 | 2704.76 | 3.34 | 255.64
| 3.98 | 3922.59 | 2698.79 | 3.29 | 255.64
| 3.99 | 3942.87 | 2718.22 | 3.29 | 255.6
| 4 | 3938.06 | 2723.15 | 3.33 | 255.67
| 4.01 | 3954.22 | 2729.13 | 3.33 | 255.64
| 4.02 | 3958 | 2743.03 | 3.33 | 255.66
| 4.03 | 3965.91 | 2752.74 | 3.33 | 255.66
| 4.04 | 3977.94 | 2795.17 | 3.35 | 255.64
| 4.05 | 4018.49 | 2819.83 | 3.38 | 255.56
| 4.06 | 4014.03 | 2835.98 | 3.38 | 255.6
| 4.07 | 4038.43 | 2855.1 | 3.43 | 255.55
| 4.08 | 4050.46 | 2865.12 | 3.43 | 255.53
| 4.09 | 4054.24 | 2873.34 | 3.42 | 255.55
| 4.1 | 4074.17 | 2889.94 | 3.39 | 255.53
| 4.11 | 4098.57 | 2905.93 | 3.39 | 255.48
| 4.12 | 4098.54 | 2909.36 | 3.39 | 255.51
| 4.13 | 4122.63 | 2917.28 | 3.42 | 255.45
| 4.14 | 4126.72 | 2937.92 | 3.42 | 255.46
| 4.15 | 4146.65 | 2947.48 | 3.4 | 255.45
| 4.16 | 4162.48 | 2971.69 | 3.44 | 255.42
| 4.17 | 4174.51 | 2977.52 | 3.44 | 255.41
| 4.18 | 4170.04 | 2998.89 | 3.41 | 255.45
| 4.19 | 4190.31 | 3001.29 | 3.41 | 255.41
| 4.2 | 4210.24 | 3028.49 | 3.4 | 255.4
| 4.21 | 4218.14 | 3039.4 | 3.4 | 255.4
| 4.22 | 4230.16 | 3047.92 | 3.45 | 255.38
| 4.23 | 4246.31 | 3067.2 | 3.45 | 255.36
| 4.24 | 4245.96 | 3067.05 | 3.41 | 255.38
| 4.25 | 4278.25 | 3085.59 | 3.41 | 255.33
| 4.26 | 4277.91 | 3096.94 | 3.41 | 255.36
| 4.27 | 4306.42 | 3112.64 | 3.4 | 255.29
| 4.28 | 4306.07 | 3118.02 | 3.4 | 255.31
| 4.29 | 4313.97 | 3129.23 | 3.46 | 255.31
| 4.3 | 4342.14 | 3142.53 | 3.46 | 255.27
| 4.31 | 4341.79 | 3155.54 | 3.42 | 255.3
| 4.32 | 4349.69 | 3164.06 | 3.42 | 255.3
| 4.33 | 4365.83 | 3171.98 | 3.46 | 255.27
| 4.34 | 4369.61 | 3185.73 | 3.46 | 255.29
| 4.35 | 4393.65 | 3202.47 | 3.44 | 255.26
| 4.36 | 4389.19 | 3219.06 | 3.42 | 255.3
| 4.37 | 4405.32 | 3221.45 | 3.42 | 255.27
| 4.38 | 4417.34 | 3232.81 | 3.44 | 255.26
| 4.39 | 4433.48 | 3243.27 | 3.44 | 255.23
| 4.4 | 4449.59 | 3262.41 | 3.44 | 255.23
| 4.41 | 4453.05 | 3273.17 | 3.44 | 255.25
| 4.42 | 4461.27 | 3273.31 | 3.47 | 255.25
| 4.43 | 4481.2 | 3278.69 | 3.47 | 255.21
| 4.44 | 4485.3 | 3297.38 | 3.45 | 255.22
| 4.45 | 4501.09 | 3311.72 | 3.47 | 255.22
| 4.46 | 4504.55 | 3319.65 | 3.47 | 255.23
| 4.47 | 4516.88 | 3327.87 | 3.47 | 255.22
| 4.48 | 4520.66 | 3338.78 | 3.45 | 255.23
| 4.49 | 4536.79 | 3349.25 | 3.45 | 255.21
| 4.5 | 4544.36 | 3368.67 | 3.48 | 255.23
| 4.51 | 4556.37 | 3374.5 | 3.48 | 255.22
| 4.52 | 4580.73 | 3393.78 | 3.48 | 255.16
| 4.53 | 4572.16 | 3396.02 | 3.5 | 255.22
| 4.54 | 4588.29 | 3403.5 | 3.5 | 255.19
| 4.55 | 4604.08 | 3420.53 | 3.51 | 255.19
| 4.56 | 4603.75 | 3426.06 | 3.51 | 255.22
| 4.57 | 4615.76 | 3433.84 | 3.49 | 255.21
| 4.58 | 4631.88 | 3445.19 | 3.49 | 255.18
| 4.59 | 4639.78 | 3455.81 | 3.48 | 255.18
| 4.6 | 4651.46 | 3474.79 | 3.51 | 255.19
| 4.61 | 4671.69 | 3485.7 | 3.51 | 255.15
| 4.62 | 4675.48 | 3486.3 | 3.49 | 255.16
| 4.63 | 4683.37 | 3491.38 | 3.49 | 255.16
| 4.64 | 4687.15 | 3499.15 | 3.52 | 255.18
| 4.65 | 4702.95 | 3518.88 | 3.52 | 255.18
| 4.66 | 4710.84 | 3529.94 | 3.51 | 255.18
| 4.67 | 4731.07 | 3531.89 | 3.51 | 255.14
| 4.68 | 4730.74 | 3551.02 | 3.52 | 255.16
| 4.69 | 4746.86 | 3553.85 | 3.52 | 255.14
| 4.7 | 4758.87 | 3554.15 | 3.53 | 255.12
| 4.71 | 4774.66 | 3587.03 | 3.54 | 255.12
| 4.72 | 4770.22 | 3589.57 | 3.54 | 255.16
| 4.73 | 4782.23 | 3598.68 | 3.55 | 255.15
| 4.74 | 4798.34 | 3603.77 | 3.55 | 255.12
| 4.75 | 4798.02 | 3608.85 | 3.55 | 255.15
| 4.76 | 4801.8 | 3627.83 | 3.58 | 255.19
| 4.77 | 4821.7 | 3625.44 | 3.57 | 255.15
| 4.78 | 4838.13 | 3647.11 | 3.57 | 255.12
| 4.79 | 4833.39 | 3646.96 | 3.59 | 255.16
| 4.8 | 4845.7 | 3658.02 | 3.59 | 255.15
| 4.81 | 4857.39 | 3671.92 | 3.56 | 255.16
| 4.82 | 4881.39 | 3682.83 | 3.57 | 255.11
| 4.83 | 4889.6 | 3685.22 | 3.57 | 255.11
| 4.84 | 4897.18 | 3698.68 | 3.57 | 255.11
| 4.85 | 4897.18 | 3704.5 | 3.64 | 255.14
| 4.86 | 4917.07 | 3726.02 | 3.61 | 255.12
| 4.87 | 4929.07 | 3725.88 | 3.61 | 255.11
| 4.88 | 4936.97 | 3734.39 | 3.62 | 255.11
| 4.89 | 4944.86 | 3734.84 | 3.62 | 255.11
| 4.9 | 4956.86 | 3756.36 | 3.61 | 255.1
| 4.91 | 4976.75 | 3766.97 | 3.67 | 255.08
| 4.92 | 4988.74 | 3774.74 | 3.67 | 255.07
| 4.93 | 4996.64 | 3777.73 | 3.67 | 255.07
| 4.94 | 5004.53 | 3788.94 | 3.67 | 255.07
| 4.95 | 5020.63 | 3797.46 | 3.67 | 255.04
| 4.96 | 5032.31 | 3808.52 | 3.67 | 255.06
| 4.97 | 5040.21 | 3823.32 | 3.66 | 255.06
| 4.98 | 5052.2 | 3834.53 | 3.66 | 255.04
| 4.99 | 5051.89 | 3830.34 | 3.66 | 255.07
| 5 | 5063.88 | 3841.1 | 3.66 | 255.06
| 5.01 | 5087.87 | 3854.1 | 3.71 | 255.03
| 5.02 | 5099.86 | 3865.16 | 3.71 | 255.01
| 5.03 | 5111.86 | 3867.71 | 3.68 | 255
| 5.04 | 5132.05 | 3872.94 | 3.68 | 254.96
| 5.05 | 5119.44 | 3875.48 | 3.7 | 255.03
| 5.06 | 5139.32 | 3894.61 | 3.69 | 255.01
| 5.07 | 5155.41 | 3908.21 | 3.69 | 254.99
| 5.08 | 5159.21 | 3914.33 | 3.7 | 255
| 5.09 | 5158.9 | 3914.19 | 3.7 | 255.03
| 5.1 | 5174.99 | 3922.4 | 3.76 | 255
| 5.11 | 5194.87 | 3938.84 | 3.76 | 254.99
| 5.12 | 5194.88 | 3943.93 | 3.73 | 255.01
| 5.13 | 5214.75 | 3946.91 | 3.73 | 254.97
| 5.14 | 5214.76 | 3960.96 | 3.73 | 255
| 5.15 | 5242.82 | 3963.5 | 3.73 | 254.93
| 5.16 | 5242.22 | 3982.63 | 3.79 | 254.99
| 5.17 | 5254.52 | 3980.23 | 3.77 | 254.97
| 5.18 | 5270.6 | 3988.16 | 3.77 | 254.95
| 5.19 | 5270.3 | 3998.63 | 3.72 | 254.97
| 5.2 | 5278.19 | 4003.86 | 3.72 | 254.97
| 5.21 | 5293.97 | 4020.6 | 3.74 | 254.97
| 5.22 | 5305.96 | 4028.82 | 3.74 | 254.96
| 5.23 | 5322.04 | 4031.06 | 3.76 | 254.93
| 5.24 | 5313.55 | 4031.36 | 3.76 | 254.99
| 5.25 | 5325.54 | 4047.8 | 3.76 | 254.97
| 5.26 | 5345.41 | 4061.25 | 3.79 | 254.96
| 5.27 | 5353.3 | 4053.47 | 3.79 | 254.96
| 5.28 | 5357.1 | 4063.79 | 3.79 | 254.97
| 5.29 | 5369.08 | 4067.52 | 3.79 | 254.96
| 5.3 | 5376.97 | 4077.24 | 3.77 | 254.96
| 5.31 | 5396.85 | 4083.96 | 3.77 | 254.95
| 5.32 | 5400.65 | 4102.05 | 3.8 | 254.96
| 5.33 | 5416.72 | 4101.45 | 3.8 | 254.93
| 5.34 | 5412.34 | 4110.72 | 3.77 | 254.97
| 5.35 | 5428.41 | 4117.75 | 3.77 | 254.95
| 5.36 | 5444.19 | 4129.1 | 3.82 | 254.95
| 5.37 | 5447.99 | 4137.17 | 3.81 | 254.96
| 5.38 | 5464.06 | 4145.39 | 3.81 | 254.93
| 5.39 | 5471.95 | 4150.33 | 3.82 | 254.93
| 5.4 | 5471.66 | 4154.2 | 3.82 | 254.96
| 5.41 | 5499.7 | 4161.38 | 3.83 | 254.92
| 5.42 | 5495.65 | 4172.3 | 3.83 | 254.96
| 5.43 | 5499.14 | 4180.36 | 3.86 | 254.97
| 5.44 | 5515.51 | 4183.8 | 3.86 | 254.95
| 5.45 | 5523.09 | 4191.27 | 3.86 | 254.95
| 5.46 | 5534.78 | 4205.32 | 3.85 | 254.96
| 5.47 | 5551.16 | 4207.72 | 3.85 | 254.93
| 5.48 | 5542.71 | 4215.49 | 3.83 | 254.99
| 5.49 | 5546.52 | 4218.93 | 3.83 | 255
| 5.5 | 5570.75 | 4221.76 | 3.83 | 254.95
| 5.51 | 5578.36 | 4243.28 | 3.86 | 254.97
| 5.52 | 5586.25 | 4240.59 | 3.87 | 254.97
| 5.53 | 5598.22 | 4242.99 | 3.87 | 254.96
| 5.54 | 5606.12 | 4251.2 | 3.89 | 254.96
| 5.55 | 5609.92 | 4265.1 | 3.89 | 254.97
| 5.56 | 5629.79 | 4281.09 | 3.9 | 254.96
| 5.57 | 5621.36 | 4280.95 | 3.89 | 255.01
| 5.58 | 5641.49 | 4292.01 | 3.89 | 254.97
| 5.59 | 5645.3 | 4297.54 | 3.89 | 254.99
| 5.6 | 5657.27 | 4297.54 | 3.89 | 254.97
| 5.61 | 5664.9 | 4308.45 | 3.9 | 255
| 5.62 | 5668.71 | 4311.28 | 3.9 | 255.01
| 5.63 | 5676.6 | 4316.36 | 3.95 | 255.01
| 5.64 | 5688.57 | 4329.37 | 3.95 | 255
| 5.65 | 5692.39 | 4329.08 | 3.91 | 255.01
| 5.66 | 5712.25 | 4351.79 | 3.91 | 255
| 5.67 | 5716.06 | 4356.87 | 3.91 | 255.01
| 5.68 | 5732.1 | 4359.12 | 3.91 | 254.99
| 5.69 | 5731.85 | 4370.47 | 3.92 | 255.01
| 5.7 | 5731.59 | 4376 | 3.92 | 255.04
| 5.71 | 5747.38 | 4383.93 | 3.91 | 255.04
| 5.72 | 5755.27 | 4381.53 | 3.91 | 255.04
| 5.73 | 5775.38 | 4393.8 | 3.91 | 255
| 5.74 | 5775.12 | 4394.53 | 3.97 | 255.03
| 5.75 | 5791.48 | 4403.2 | 3.97 | 255
| 5.76 | 5802.87 | 4424.58 | 3.92 | 255.01
| 5.77 | 5806.69 | 4422.04 | 3.92 | 255.03
| 5.78 | 5823.04 | 4435.34 | 3.92 | 255
| 5.79 | 5826.55 | 4430.41 | 3.92 | 255.01
| 5.8 | 5846.97 | 4441.02 | 3.95 | 254.97
| 5.81 | 5842.4 | 4446.25 | 3.94 | 255.04
| 5.82 | 5870.64 | 4467.92 | 3.94 | 254.97
| 5.83 | 5861.94 | 4462.4 | 3.92 | 255.03
| 5.84 | 5882.35 | 4467.93 | 3.92 | 254.99
| 5.85 | 5894 | 4468.22 | 3.92 | 254.97
| 5.86 | 5901.96 | 4483.78 | 3.91 | 255
| 5.87 | 5922.05 | 4491.85 | 3.91 | 254.96
| 5.88 | 5921.49 | 4497.23 | 3.91 | 254.99
| 5.89 | 5933.77 | 4499.77 | 3.95 | 254.97
| 5.9 | 5929.46 | 4510.97 | 3.95 | 255.01
| 5.91 | 5957.44 | 4518.75 | 3.96 | 254.97
| 5.92 | 5965.33 | 4523.98 | 3.94 | 254.97
| 5.93 | 5969.16 | 4534.6 | 3.94 | 254.99
| 5.94 | 5981.11 | 4532.19 | 3.99 | 254.97
| 5.95 | 5989 | 4538.46 | 3.99 | 254.97
| 5.96 | 6000.72 | 4551.33 | 3.93 | 254.99
| 5.97 | 6004.55 | 4562.39 | 3.93 | 255
| 5.98 | 6012.44 | 4565.22 | 4.01 | 255
| 5.99 | 6012.21 | 4572.85 | 4.01 | 255.03
| 6 | 6024.16 | 4569.86 | 3.99 | 255.01
| 6.01 | 6052.13 | 4581.21 | 4.02 | 254.97
| 6.02 | 6039.72 | 4590.17 | 4.02 | 255.04
| 6.03 | 6063.85 | 4592.13 | 3.99 | 254.99
| 6.04 | 6075.8 | 4602.74 | 3.99 | 254.97
| 6.05 | 6075.57 | 4609.16 | 4.02 | 255
| 6.06 | 6099.47 | 4616.19 | 4.02 | 254.97
| 6.07 | 6103.31 | 4624.42 | 3.98 | 254.99
| 6.08 | 6115.26 | 4628.91 | 3.98 | 254.97
| 6.09 | 6127.21 | 4629.93 | 4.05 | 254.96
| 6.1 | 6126.98 | 4640.55 | 4.05 | 254.99
| 6.11 | 6126.53 | 4651.02 | 4.01 | 255.04
| 6.12 | 6142.54 | 4656.99 | 4.02 | 255.01
| 6.13 | 6162.6 | 4670.45 | 4.02 | 254.97
| 6.14 | 6170.49 | 4664.92 | 4.02 | 254.97
| 6.15 | 6158.1 | 4676.12 | 4.02 | 255.04
| 6.16 | 6190.11 | 4688.69 | 4.02 | 254.99
| 6.17 | 6194.26 | 4686.59 | 4.02 | 255
| 6.18 | 6205.89 | 4699.74 | 4.05 | 254.99
| 6.19 | 6209.73 | 4705.42 | 4.05 | 255
| 6.2 | 6209.51 | 4708.71 | 4.03 | 255.03
| 6.21 | 6229.35 | 4724.4 | 4.06 | 255.01
| 6.22 | 6233.5 | 4718.72 | 4.06 | 255.03
| 6.23 | 6237.03 | 4727.53 | 4.08 | 255.04
| 6.24 | 6253.34 | 4735.01 | 4.08 | 255.01
| 6.25 | 6252.81 | 4740.54 | 4.08 | 255.04
| 6.26 | 6265.07 | 4743.09 | 4.05 | 255.03
| 6.27 | 6284.91 | 4756.54 | 4.04 | 255.01
| 6.28 | 6276.29 | 4759.97 | 4.04 | 255.07
| 6.29 | 6300.69 | 4762.8 | 4.1 | 255.01
| 6.3 | 6300.49 | 4759.96 | 4.1 | 255.04
| 6.31 | 6300.28 | 4781.05 | 4.08 | 255.07
| 6.32 | 6324.16 | 4783.29 | 4.07 | 255.04
| 6.33 | 6332.06 | 4792.4 | 4.07 | 255.04
| 6.34 | 6352.09 | 4792.11 | 4.07 | 255
| 6.35 | 6343.79 | 4807.8 | 4.1 | 255.06
| 6.36 | 6343.59 | 4805.7 | 4.1 | 255.08
| 6.37 | 6371.52 | 4821.7 | 4.07 | 255.04
| 6.38 | 6379.41 | 4829.33 | 4.09 | 255.04
| 6.39 | 6391.35 | 4835.89 | 4.09 | 255.03
| 6.4 | 6387.11 | 4840.09 | 4.08 | 255.07
| 6.41 | 6390.96 | 4843.08 | 4.08 | 255.08
| 6.42 | 6414.83 | 4850.85 | 4.13 | 255.06
| 6.43 | 6410.59 | 4857.27 | 4.1 | 255.1
| 6.44 | 6422.53 | 4859.66 | 4.1 | 255.08
| 6.45 | 6434.47 | 4870.13 | 4.1 | 255.07
| 6.46 | 6442.36 | 4875.66 | 4.11 | 255.07
| 6.47 | 6446.02 | 4883.87 | 4.14 | 255.11
| 6.48 | 6466.04 | 4886.12 | 4.14 | 255.07
| 6.49 | 6477.97 | 4897.33 | 4.11 | 255.06
| 6.5 | 6481.83 | 4899.43 | 4.11 | 255.07
| 6.51 | 6497.8 | 4905.84 | 4.12 | 255.04
| 6.52 | 6509.54 | 4919.15 | 4.12 | 255.06
| 6.53 | 6509.68 | 4921.1 | 4.12 | 255.08
| 6.54 | 6513.21 | 4932.01 | 4.12 | 255.1
| 6.55 | 6521.42 | 4923.63 | 4.17 | 255.1
| 6.56 | 6529 | 4932.74 | 4.17 | 255.1
| 6.57 | 6548.83 | 4945.9 | 4.15 | 255.08
| 6.58 | 6561.07 | 4954.27 | 4.17 | 255.07
| 6.59 | 6564.61 | 4964.73 | 4.17 | 255.08
| 6.6 | 6568.79 | 4971.01 | 4.14 | 255.1
| 6.61 | 6576.37 | 4969.82 | 4.14 | 255.1
| 6.62 | 6584.09 | 4982.98 | 4.16 | 255.12
| 6.63 | 6608.43 | 4978.48 | 4.16 | 255.07
| 6.64 | 6596.16 | 4994.63 | 4.16 | 255.14
| 6.65 | 6608.08 | 4996.58 | 4.16 | 255.12
| 6.66 | 6624.04 | 5012.86 | 4.19 | 255.1
| 6.67 | 6631.77 | 5010.48 | 4.14 | 255.12
| 6.68 | 6643.69 | 5021.24 | 4.14 | 255.11
| 6.69 | 6643.53 | 5026.33 | 4.13 | 255.14
| 6.7 | 6647.39 | 5032.6 | 4.13 | 255.15
| 6.71 | 6667.38 | 5040.81 | 4.16 | 255.11
| 6.72 | 6679.14 | 5043.21 | 4.16 | 255.12
| 6.73 | 6687.03 | 5053.52 | 4.16 | 255.12
| 6.74 | 6698.95 | 5056.95 | 4.16 | 255.11
| 6.75 | 6694.76 | 5062.33 | 4.18 | 255.15
| 6.76 | 6702.66 | 5066.82 | 4.18 | 255.15
| 6.77 | 6722.47 | 5072.5 | 4.18 | 255.14
| 6.78 | 6730.37 | 5081.76 | 4.18 | 255.14
| 6.79 | 6726.19 | 5100.15 | 4.18 | 255.18
| 6.8 | 6742.13 | 5091.18 | 4.2 | 255.15
| 6.81 | 6750.03 | 5097.16 | 4.2 | 255.15
| 6.82 | 6765.82 | 5107.93 | 4.17 | 255.15
| 6.83 | 6773.71 | 5115.85 | 4.17 | 255.15
| 6.84 | 6777.59 | 5124.21 | 4.19 | 255.16
| 6.85 | 6793.53 | 5126.9 | 4.19 | 255.14
| 6.86 | 6785.33 | 5135.12 | 4.21 | 255.19
| 6.87 | 6813.19 | 5145.14 | 4.23 | 255.15
| 6.88 | 6809.02 | 5153.66 | 4.23 | 255.19
| 6.89 | 6812.89 | 5156.5 | 4.2 | 255.21
| 6.9 | 6828.83 | 5164.13 | 4.2 | 255.18
| 6.91 | 6832.71 | 5172.64 | 4.2 | 255.19
| 6.92 | 6848.5 | 5172.78 | 4.24 | 255.19
| 6.93 | 6860.42 | 5180.86 | 4.2 | 255.18
| 6.94 | 6860.27 | 5199.7 | 4.2 | 255.21
| 6.95 | 6868.17 | 5197.3 | 4.22 | 255.21
| 6.96 | 6884.1 | 5197.3 | 4.22 | 255.18
| 6.97 | 6899.9 | 5210.3 | 4.28 | 255.18
| 6.98 | 6904.09 | 5212.84 | 4.25 | 255.19
| 6.99 | 6915.69 | 5221.21 | 4.25 | 255.18
| 7 | 6911.85 | 5229.14 | 4.25 | 255.22
| 7.01 | 6927.46 | 5237.35 | 4.27 | 255.19
| 7.02 | 6951.6 | 5250.37 | 4.22 | 255.16
| 7.03 | 6947.45 | 5255.75 | 4.22 | 255.21
| 7.04 | 6967.39 | 5264.85 | 4.26 | 255.16
| 7.05 | 6959.23 | 5264.41 | 4.26 | 255.22
| 7.06 | 6971.14 | 5272.93 | 4.24 | 255.21
| 7.07 | 6990.95 | 5278.3 | 4.27 | 255.19
| 7.08 | 7002.86 | 5296.4 | 4.27 | 255.18
| 7.09 | 7006.74 | 5302.67 | 4.28 | 255.19
| 7.1 | 7010.62 | 5296.84 | 4.28 | 255.21
| 7.11 | 7010.5 | 5313.28 | 4.28 | 255.23
| 7.12 | 7034.31 | 5321.06 | 4.25 | 255.21
| 7.13 | 7042.21 | 5328.98 | 4.26 | 255.21
| 7.14 | 7050.11 | 5335.1 | 4.26 | 255.21
| 7.15 | 7049.98 | 5337.34 | 4.31 | 255.23
| 7.16 | 7057.88 | 5342.28 | 4.31 | 255.23
| 7.17 | 7077.68 | 5356.34 | 4.24 | 255.22
| 7.18 | 7085.58 | 5355.89 | 4.24 | 255.22
| 7.19 | 7097.48 | 5366.95 | 4.26 | 255.21
| 7.2 | 7101.37 | 5369.64 | 4.26 | 255.22
| 7.21 | 7113.28 | 5377.27 | 4.25 | 255.21
| 7.22 | 7121.06 | 5391.01 | 4.28 | 255.23
| 7.23 | 7132.96 | 5401.77 | 4.28 | 255.22
| 7.24 | 7140.86 | 5409.99 | 4.31 | 255.22
| 7.25 | 7144.75 | 5415.07 | 4.31 | 255.23
| 7.26 | 7144.63 | 5418.06 | 4.31 | 255.26
| 7.27 | 7160.43 | 5421.05 | 4.31 | 255.26
| 7.28 | 7160.32 | 5431.06 | 4.34 | 255.29
| 7.29 | 7176.23 | 5436.89 | 4.34 | 255.26
| 7.3 | 7200.14 | 5447.52 | 4.25 | 255.21
| 7.31 | 7192.02 | 5447.96 | 4.25 | 255.26
| 7.32 | 7207.82 | 5464.1 | 4.3 | 255.26
| 7.33 | 7227.72 | 5474.56 | 4.32 | 255.22
| 7.34 | 7227.62 | 5480.09 | 4.32 | 255.25
| 7.35 | 7239.51 | 5479.64 | 4.34 | 255.23
| 7.36 | 7235.41 | 5488.16 | 4.34 | 255.27
| 7.37 | 7251.2 | 5499.21 | 4.34 | 255.27
| 7.38 | 7259.1 | 5509.98 | 4.34 | 255.27
| 7.39 | 7275 | 5517.46 | 4.35 | 255.25
| 7.4 | 7286.9 | 5514.76 | 4.35 | 255.23
| 7.41 | 7290.8 | 5523.28 | 4.34 | 255.25
| 7.42 | 7306.59 | 5536.59 | 4.32 | 255.25
| 7.43 | 7310.49 | 5542.27 | 4.32 | 255.26
| 7.44 | 7322.7 | 5550.48 | 4.35 | 255.25
| 7.45 | 7322.29 | 5552.73 | 4.35 | 255.27
| 7.46 | 7346.49 | 5560.5 | 4.35 | 255.22
| 7.47 | 7354.29 | 5561.54 | 4.38 | 255.25
| 7.48 | 7357.88 | 5574.1 | 4.36 | 255.26
| 7.49 | 7374.08 | 5588 | 4.36 | 255.23
| 7.5 | 7369.68 | 5587.7 | 4.4 | 255.27
| 7.51 | 7397.87 | 5593.23 | 4.4 | 255.21
| 7.52 | 7397.68 | 5604 | 4.36 | 255.26
| 7.53 | 7405.58 | 5614.91 | 4.32 | 255.26
| 7.54 | 7405.49 | 5617.75 | 4.32 | 255.29
| 7.55 | 7413.39 | 5625.97 | 4.32 | 255.29
| 7.56 | 7421.29 | 5626.55 | 4.37 | 255.29
| 7.57 | 7445.07 | 5642.25 | 4.38 | 255.26
| 7.58 | 7448.98 | 5650.18 | 4.38 | 255.27
| 7.59 | 7452.88 | 5646.74 | 4.41 | 255.29
| 7.6 | 7468.76 | 5658.24 | 4.41 | 255.26
| 7.61 | 7468.68 | 5663.78 | 4.38 | 255.29
| 7.62 | 7484.48 | 5682.46 | 4.39 | 255.29
| 7.63 | 7496.36 | 5676.93 | 4.39 | 255.27
| 7.64 | 7508.25 | 5687.84 | 4.39 | 255.26
| 7.65 | 7516.15 | 5696.06 | 4.41 | 255.26
| 7.66 | 7528.04 | 5703.98 | 4.41 | 255.25
| 7.67 | 7535.86 | 5716.99 | 4.41 | 255.27
| 7.68 | 7547.74 | 5715.05 | 4.38 | 255.26
| 7.69 | 7559.63 | 5725.51 | 4.38 | 255.25
| 7.7 | 7563.54 | 5725.51 | 4.42 | 255.26
| 7.71 | 7575.42 | 5733.13 | 4.42 | 255.25
| 7.72 | 7603.18 | 5747.03 | 4.41 | 255.21
| 7.73 | 7607.09 | 5754.96 | 4.39 | 255.22
| 7.74 | 7614.99 | 5763.18 | 4.39 | 255.22
| 7.75 | 7618.9 | 5767.97 | 4.39 | 255.23
| 7.76 | 7639.07 | 5765.56 | 4.44 | 255.19
| 7.77 | 7646.89 | 5779.03 | 4.38 | 255.22
| 7.78 | 7650.49 | 5779.18 | 4.38 | 255.23
| 7.79 | 7662.37 | 5782.46 | 4.38 | 255.22
| 7.8 | 7670.26 | 5792.78 | 4.38 | 255.22
| 7.81 | 7670.51 | 5798.45 | 4.41 | 255.25
| 7.82 | 7694.27 | 5816.39 | 4.43 | 255.22
| 7.83 | 7698.18 | 5822.51 | 4.43 | 255.23
| 7.84 | 7706.08 | 5822.36 | 4.43 | 255.23
| 7.85 | 7721.94 | 5835.82 | 4.39 | 255.21
| 7.86 | 7733.82 | 5830 | 4.39 | 255.19
| 7.87 | 7741.65 | 5846.44 | 4.38 | 255.22
| 7.88 | 7741.59 | 5848.68 | 4.43 | 255.25
| 7.89 | 7757.45 | 5851.52 | 4.43 | 255.22
| 7.9 | 7765.34 | 5859.3 | 4.41 | 255.22
| 7.91 | 7789.16 | 5865.71 | 4.41 | 255.16
| 7.92 | 7785.05 | 5883.95 | 4.44 | 255.23
| 7.93 | 7796.93 | 5892.02 | 4.44 | 255.22
| 7.94 | 7812.78 | 5894.71 | 4.43 | 255.19
| 7.95 | 7812.72 | 5900.39 | 4.43 | 255.22
| 7.96 | 7836.54 | 5899.79 | 4.46 | 255.16
| 7.97 | 7832.49 | 5910.85 | 4.46 | 255.21
| 7.98 | 7844.31 | 5924.75 | 4.48 | 255.22
| 7.99 | 7856.18 | 5927.29 | 4.45 | 255.21
| 8 | 7860.1 | 5932.38 | 4.45 | 255.22
| 8.01 | 7883.91 | 5937.75 | 4.5 | 255.16
| 8.02 | 7879.87 | 5938.05 | 4.5 | 255.21
| 8.03 | 7911.57 | 5948.51 | 4.5 | 255.15
| 8.04 | 7903.56 | 5955.85 | 4.5 | 255.21
| 8.05 | 7919.41 | 5969.9 | 4.46 | 255.18
| 8.06 | 7927.31 | 5981.1 | 4.46 | 255.18
| 8.07 | 7923.28 | 5978.4 | 4.52 | 255.22
| 8.08 | 7951.31 | 5994.4 | 4.51 | 255.18
| 8.09 | 7954.92 | 5991.71 | 4.51 | 255.19
| 8.1 | 7963.13 | 5997.24 | 4.51 | 255.19
| 8.11 | 7966.74 | 6013.68 | 4.51 | 255.21
| 8.12 | 7970.98 | 6000.08 | 4.51 | 255.22
| 8.13 | 7994.71 | 6024.14 | 4.51 | 255.19
| 8.14 | 8002.29 | 6029.67 | 4.53 | 255.19
| 8.15 | 8002.56 | 6034.9 | 4.53 | 255.22
| 8.16 | 8034.29 | 6034.91 | 4.51 | 255.14
| 8.17 | 8026.3 | 6042.98 | 4.51 | 255.19
| 8.18 | 8038.12 | 6046.11 | 4.54 | 255.21
| 8.19 | 8038.08 | 6059.11 | 4.55 | 255.23
| 8.2 | 8053.91 | 6059.11 | 4.55 | 255.21
| 8.21 | 8069.75 | 6080.65 | 4.49 | 255.18
| 8.22 | 8069.71 | 6083.34 | 4.49 | 255.21
| 8.23 | 8085.5 | 6088.27 | 4.52 | 255.21
| 8.24 | 8085.46 | 6094.25 | 4.52 | 255.23
| 8.25 | 8097.33 | 6102.17 | 4.53 | 255.22
| 8.26 | 8113.16 | 6112.49 | 4.53 | 255.19
| 8.27 | 8117.09 | 6109.64 | 4.55 | 255.21
| 8.28 | 8124.95 | 6128.92 | 4.54 | 255.23
| 8.29 | 8136.81 | 6125.94 | 4.54 | 255.22
| 8.3 | 8152.64 | 6142.82 | 4.54 | 255.19
| 8.31 | 8140.71 | 6142.52 | 4.54 | 255.26
| 8.32 | 8160.5 | 6145.66 | 4.54 | 255.22
| 8.33 | 8172.33 | 6153.44 | 4.53 | 255.23
| 8.34 | 8180.23 | 6153.43 | 4.54 | 255.23
| 8.35 | 8196.05 | 6167.04 | 4.54 | 255.21
| 8.36 | 8196.02 | 6178.09 | 4.56 | 255.23
| 8.37 | 8203.92 | 6180.63 | 4.56 | 255.23
| 8.38 | 8223.68 | 6191.25 | 4.55 | 255.22
| 8.39 | 8223.65 | 6193.5 | 4.55 | 255.25
| 8.4 | 8231.55 | 6202.3 | 4.56 | 255.25
| 8.41 | 8231.53 | 6213.07 | 4.56 | 255.27
| 8.42 | 8247.35 | 6213.37 | 4.54 | 255.25
| 8.43 | 8247.31 | 6234.15 | 4.57 | 255.3
| 8.44 | 8271.35 | 6223.38 | 4.57 | 255.25
| 8.45 | 8271.02 | 6234.74 | 4.56 | 255.27
| 8.46 | 8283.19 | 6242.66 | 4.56 | 255.26
| 8.47 | 8282.86 | 6250.58 | 4.59 | 255.29
| 8.48 | 8306.57 | 6258.35 | 4.61 | 255.26
| 8.49 | 8310.83 | 6261.19 | 4.61 | 255.27
| 8.5 | 8310.5 | 6267.31 | 4.61 | 255.3
| 8.51 | 8322.67 | 6282.72 | 4.59 | 255.29
| 8.52 | 8334.21 | 6285.71 | 4.59 | 255.27
| 8.53 | 8358.23 | 6294.22 | 4.59 | 255.25
| 8.54 | 8350.31 | 6296.48 | 4.56 | 255.3
| 8.55 | 8358.21 | 6303.96 | 4.56 | 255.3
| 8.56 | 8374.01 | 6303.8 | 4.58 | 255.27
| 8.57 | 8381.91 | 6317.55 | 4.58 | 255.27
| 8.58 | 8393.76 | 6328.61 | 4.58 | 255.29
| 8.59 | 8409.56 | 6328.61 | 4.58 | 255.26
| 8.6 | 8425.36 | 6328.17 | 4.56 | 255.23
| 8.61 | 8417.45 | 6336.54 | 4.56 | 255.29
| 8.62 | 8429.3 | 6341.91 | 4.59 | 255.27
| 8.63 | 8449.05 | 6358.35 | 4.6 | 255.26
| 8.64 | 8456.94 | 6361.04 | 4.6 | 255.26
| 8.65 | 8468.79 | 6369.41 | 4.6 | 255.25
| 8.66 | 8468.79 | 6371.51 | 4.6 | 255.27
| 8.67 | 8480.64 | 6376.59 | 4.6 | 255.26
| 8.68 | 8484.59 | 6390.49 | 4.6 | 255.3
| 8.69 | 8508.28 | 6387.49 | 4.66 | 255.25
| 8.7 | 8512.23 | 6403.34 | 4.66 | 255.26
| 8.71 | 8524.08 | 6406.04 | 4.64 | 255.25
| 8.72 | 8531.97 | 6409.32 | 4.64 | 255.25
| 8.73 | 8539.88 | 6422.19 | 4.59 | 255.27
| 8.74 | 8555.67 | 6425.17 | 4.64 | 255.25
| 8.75 | 8575.4 | 6432.94 | 4.64 | 255.21
| 8.76 | 8575.41 | 6430.4 | 4.64 | 255.23
| 8.77 | 8583.3 | 6441.01 | 4.64 | 255.23
| 8.78 | 8603.04 | 6454.76 | 4.64 | 255.22
| 8.79 | 8591.22 | 6462.39 | 4.64 | 255.29
| 8.8 | 8607.32 | 6460.14 | 4.66 | 255.26
| 8.81 | 8607.02 | 6465.22 | 4.66 | 255.29
| 8.82 | 8627.06 | 6473.6 | 4.63 | 255.25
| 8.83 | 8642.85 | 6478.83 | 4.65 | 255.25
| 8.84 | 8654.38 | 6489.89 | 4.65 | 255.23
| 8.85 | 8658.65 | 6494.97 | 4.65 | 255.25
| 8.86 | 8662.29 | 6492.28 | 4.65 | 255.26
| 8.87 | 8682.33 | 6503.05 | 4.6 | 255.22
| 8.88 | 8686.3 | 6508.73 | 4.6 | 255.26
| 8.89 | 8689.94 | 6521.73 | 4.64 | 255.27
| 8.9 | 8698.16 | 6521.88 | 4.64 | 255.27
| 8.91 | 8709.68 | 6527.11 | 4.66 | 255.26
| 8.92 | 8725.77 | 6529.36 | 4.66 | 255.23
| 8.93 | 8737.62 | 6545.79 | 4.68 | 255.25
| 8.94 | 8737.33 | 6548.49 | 4.65 | 255.27
| 8.95 | 8745.54 | 6553.87 | 4.65 | 255.27
| 8.96 | 8753.44 | 6556.7 | 4.69 | 255.27
| 8.97 | 8765.28 | 6564.48 | 4.69 | 255.26
| 8.98 | 8769.27 | 6577.64 | 4.66 | 255.3
| 8.99 | 8781.1 | 6583.46 | 4.66 | 255.29
| 9 | 8781.13 | 6578.22 | 4.7 | 255.31
| 9.01 | 8789.03 | 6589.43 | 4.7 | 255.31
| 9.02 | 8804.8 | 6588.84 | 4.7 | 255.29
| 9.03 | 8808.8 | 6608.12 | 4.69 | 255.33
| 9.04 | 8820.63 | 6613.2 | 4.69 | 255.31
| 9.05 | 8824.59 | 6613.64 | 4.71 | 255.33
| 9.06 | 8836.43 | 6619.17 | 4.71 | 255.31
| 9.07 | 8848.26 | 6629.64 | 4.71 | 255.3
| 9.08 | 8860.12 | 6642.95 | 4.68 | 255.31
| 9.09 | 8875.88 | 6651.61 | 4.68 | 255.29
| 9.1 | 8868.06 | 6654.01 | 4.68 | 255.34
| 9.11 | 8879.89 | 6654.15 | 4.69 | 255.33
| 9.12 | 8887.79 | 6654.74 | 4.69 | 255.33
| 9.13 | 8911.45 | 6667.45 | 4.7 | 255.3
| 9.14 | 8907.56 | 6672.54 | 4.7 | 255.34
| 9.15 | 8915.46 | 6681.06 | 4.7 | 255.34
| 9.16 | 8911.58 | 6686.88 | 4.7 | 255.38
| 9.17 | 8943.04 | 6697.35 | 4.67 | 255.3
| 9.18 | 8947.06 | 6713.35 | 4.68 | 255.34
| 9.19 | 8966.74 | 6713.64 | 4.68 | 255.3
| 9.2 | 8958.94 | 6724.7 | 4.69 | 255.36
| 9.21 | 8966.84 | 6727.68 | 4.69 | 255.36
| 9.22 | 8978.66 | 6729.62 | 4.76 | 255.34
| 9.23 | 8998.38 | 6737.85 | 4.73 | 255.33
| 9.24 | 9002.68 | 6746.07 | 4.73 | 255.34
| 9.25 | 9010.26 | 6754.14 | 4.73 | 255.34
| 9.26 | 9018.48 | 6759.08 | 4.72 | 255.34
| 9.27 | 9022.14 | 6762.06 | 4.72 | 255.36
| 9.28 | 9037.94 | 6779.09 | 4.73 | 255.36
| 9.29 | 9042.23 | 6786.57 | 4.73 | 255.37
| 9.3 | 9057.66 | 6789.41 | 4.73 | 255.34
| 9.31 | 9054.11 | 6791.8 | 4.77 | 255.38
| 9.32 | 9065.93 | 6805.84 | 4.77 | 255.37
| 9.33 | 9081.74 | 6808.25 | 4.72 | 255.37
| 9.34 | 9089.64 | 6822 | 4.72 | 255.37
| 9.35 | 9097.54 | 6821.26 | 4.71 | 255.37
| 9.36 | 9093.68 | 6835.01 | 4.71 | 255.41
| 9.37 | 9101.59 | 6831.42 | 4.75 | 255.41
| 9.38 | 9125.22 | 6853.83 | 4.77 | 255.38
| 9.39 | 9133.12 | 6854.13 | 4.77 | 255.38
| 9.4 | 9141.02 | 6870.13 | 4.73 | 255.38
| 9.41 | 9137.18 | 6864.6 | 4.73 | 255.42
| 9.42 | 9156.82 | 6875.65 | 4.75 | 255.38
| 9.43 | 9164.8 | 6889.26 | 4.75 | 255.41
| 9.44 | 9180.53 | 6891.95 | 4.75 | 255.38
| 9.45 | 9192.34 | 6905.69 | 4.75 | 255.37
| 9.46 | 9184.59 | 6905.25 | 4.73 | 255.42
| 9.47 | 9188.58 | 6913.33 | 4.73 | 255.44
| 9.48 | 9208.29 | 6927.51 | 4.79 | 255.42
| 9.49 | 9235.76 | 6932.3 | 4.78 | 255.36
| 9.5 | 9235.83 | 6940.81 | 4.78 | 255.38
| 9.51 | 9239.82 | 6942.92 | 4.76 | 255.4
| 9.52 | 9247.72 | 6964.44 | 4.76 | 255.4
| 9.53 | 9267.36 | 6956.38 | 4.73 | 255.36
| 9.54 | 9275.34 | 6972.81 | 4.73 | 255.38
| 9.55 | 9283.24 | 6975.65 | 4.76 | 255.38
| 9.56 | 9287.23 | 6980.59 | 4.76 | 255.4
| 9.57 | 9306.86 | 6986.55 | 4.78 | 255.36
| 9.58 | 9303.03 | 7008.23 | 4.78 | 255.4
| 9.59 | 9334.79 | 7021.24 | 4.77 | 255.34
| 9.6 | 9330.64 | 7018.84 | 4.8 | 255.38
| 9.61 | 9334.95 | 7026.17 | 4.8 | 255.4
| 9.62 | 9346.45 | 7032.73 | 4.81 | 255.38
| 9.63 | 9354.66 | 7033.94 | 4.81 | 255.38
| 9.64 | 9350.94 | 7051.27 | 4.79 | 255.45
| 9.65 | 9370.55 | 7059.2 | 4.79 | 255.41
| 9.66 | 9382.36 | 7067.27 | 4.8 | 255.4
| 9.67 | 9390.26 | 7080.42 | 4.8 | 255.4
| 9.68 | 9402.07 | 7085.07 | 4.77 | 255.38
| 9.69 | 9413.96 | 7094.17 | 4.82 | 255.4
| 9.7 | 9425.77 | 7099.7 | 4.82 | 255.38
| 9.71 | 9437.57 | 7107.04 | 4.8 | 255.37
| 9.72 | 9445.48 | 7112.56 | 4.8 | 255.37
| 9.73 | 9453.38 | 7118.24 | 4.8 | 255.37
| 9.74 | 9465.27 | 7133.64 | 4.83 | 255.38
| 9.75 | 9480.98 | 7145.15 | 4.8 | 255.36
| 9.76 | 9488.88 | 7136.48 | 4.8 | 255.36
| 9.77 | 9485.08 | 7150.38 | 4.82 | 255.4
| 9.78 | 9500.78 | 7155.46 | 4.82 | 255.37
| 9.79 | 9512.68 | 7166.23 | 4.81 | 255.38
| 9.8 | 9532.28 | 7176.84 | 4.82 | 255.34
| 9.81 | 9532.38 | 7188.34 | 4.82 | 255.37
| 9.82 | 9544.18 | 7188.19 | 4.82 | 255.36
| 9.83 | 9552.08 | 7193.42 | 4.83 | 255.36
| 9.84 | 9567.88 | 7204.03 | 4.87 | 255.36
| 9.85 | 9575.78 | 7214.94 | 4.87 | 255.36
| 9.86 | 9571.99 | 7218.08 | 4.85 | 255.4
| 9.87 | 9595.48 | 7231.68 | 4.85 | 255.34
| 9.88 | 9595.59 | 7233.92 | 4.86 | 255.37
| 9.89 | 9619.18 | 7244.84 | 4.81 | 255.34
| 9.9 | 9630.98 | 7249.78 | 4.81 | 255.33
| 9.91 | 9631.08 | 7258.3 | 4.81 | 255.36
| 9.92 | 9631.19 | 7257.84 | 4.87 | 255.38
| 9.93 | 9646.88 | 7260.53 | 4.87 | 255.36
| 9.94 | 9658.79 | 7279.36 | 4.91 | 255.37
| 9.95 | 9670.59 | 7287.89 | 4.84 | 255.36
| 9.96 | 9694.07 | 7292.97 | 4.84 | 255.3
| 9.97 | 9705.86 | 7298.5 | 4.85 | 255.29
| 9.98 | 9698.18 | 7301.19 | 4.85 | 255.34
| 9.99 | 9717.87 | 7325.85 | 4.84 | 255.33
| 10 | 9729.98 | 7321.98 | 4.84 | 255.31
| 10.01 | 9741.46 | 7330.49 | 4.84 | 255.3
| 10.02 | 9745.78 | 7332.89 | 4.84 | 255.31
| 10.03 | 9757.26 | 7344.23 | 4.89 | 255.3
| 10.04 | 9773.06 | 7352.01 | 4.89 | 255.3
| 10.05 | 9777.38 | 7352.16 | 4.89 | 255.31
| 10.06 | 9792.75 | 7365.02 | 4.9 | 255.29
| 10.07 | 9800.96 | 7362.47 | 4.9 | 255.29
| 10.08 | 9808.86 | 7376.22 | 4.92 | 255.29
| 10.09 | 9828.55 | 7383.7 | 4.92 | 255.27
| 10.1 | 9832.55 | 7389.39 | 4.86 | 255.29
| 10.11 | 9836.56 | 7389.39 | 4.86 | 255.3
| 10.12 | 9836.68 | 7405.82 | 4.9 | 255.33
| 10.13 | 9856.25 | 7406.56 | 4.9 | 255.29
| 10.14 | 9879.83 | 7418.53 | 4.93 | 255.26
| 10.15 | 9876.06 | 7416.28 | 4.91 | 255.3
| 10.16 | 9883.96 | 7435.71 | 4.91 | 255.3
| 10.17 | 9899.63 | 7437.96 | 4.89 | 255.27
| 10.18 | 9903.64 | 7437.81 | 4.89 | 255.29
| 10.19 | 9919.44 | 7453.66 | 4.92 | 255.29
| 10.2 | 9923.45 | 7451.26 | 4.92 | 255.3
| 10.21 | 9935.24 | 7456.78 | 4.95 | 255.29
| 10.22 | 9927.59 | 7475.47 | 4.95 | 255.34
| 10.23 | 9951.03 | 7475.62 | 4.96 | 255.29
| 10.24 | 9959.06 | 7481.01 | 4.9 | 255.31
| 10.25 | 9970.84 | 7492.36 | 4.9 | 255.3
| 10.26 | 9970.97 | 7495.05 | 4.92 | 255.33
| 10.27 | 9986.64 | 7497.89 | 4.92 | 255.3
| 10.28 | 9982.89 | 7508.06 | 4.93 | 255.34
| 10.29 | 10006.45 | 7524.2 | 4.93 | 255.31
| 10.3 | 10018.24 | 7521.21 | 4.97 | 255.3
| 10.31 | 10018.37 | 7532.71 | 4.97 | 255.33
| 10.32 | 10026.27 | 7529.14 | 4.94 | 255.33
| 10.33 | 10034.17 | 7534.96 | 4.94 | 255.33
| 10.34 | 10057.73 | 7553.64 | 4.95 | 255.3
| 10.35 | 10069.51 | 7550.8 | 4.96 | 255.29
| 10.36 | 10061.89 | 7561.42 | 4.96 | 255.34
| 10.37 | 10073.67 | 7569.5 | 4.92 | 255.33
| 10.38 | 10093.21 | 7575.03 | 4.92 | 255.29
| 10.39 | 10093.49 | 7580.7 | 4.96 | 255.34
| 10.4 | 10105.27 | 7602.37 | 4.96 | 255.33
| 10.41 | 10117.04 | 7599.83 | 4.95 | 255.31
| 10.42 | 10117.19 | 7599.24 | 4.95 | 255.34
| 10.43 | 10125.09 | 7599.53 | 4.95 | 255.34
| 10.44 | 10144.76 | 7624.04 | 4.97 | 255.33
| 10.45 | 10152.66 | 7624.04 | 4.97 | 255.33
| 10.46 | 10164.44 | 7628.98 | 4.97 | 255.31
| 10.47 | 10172.34 | 7640.18 | 4.97 | 255.31
| 10.48 | 10172.49 | 7647.66 | 4.97 | 255.34
| 10.49 | 10196.04 | 7648.4 | 4.95 | 255.31
| 10.5 | 10196.19 | 7661.7 | 4.98 | 255.34
| 10.51 | 10207.96 | 7672.02 | 4.98 | 255.33
| 10.52 | 10215.86 | 7672.18 | 4.96 | 255.33
| 10.53 | 10223.76 | 7675.16 | 4.96 | 255.33
| 10.54 | 10243.43 | 7688.47 | 4.95 | 255.31
| 10.55 | 10231.97 | 7694.28 | 4.99 | 255.38
| 10.56 | 10251.8 | 7696.68 | 4.99 | 255.34
| 10.57 | 10271 | 7707.74 | 4.99 | 255.3
| 10.58 | 10283.09 | 7715.52 | 4.95 | 255.29
| 10.59 | 10287.27 | 7726.42 | 4.99 | 255.33
| 10.6 | 10298.73 | 7728.38 | 4.99 | 255.31
| 10.61 | 10303.07 | 7725.83 | 4.99 | 255.33
| 10.62 | 10310.65 | 7745.26 | 4.99 | 255.33
| 10.63 | 10318.87 | 7753.62 | 5 | 255.33
| 10.64 | 10334.67 | 7755.72 | 5 | 255.33
| 10.65 | 10346.12 | 7752.74 | 5 | 255.31
| 10.66 | 10346.6 | 7766.49 | 5 | 255.34
| 10.67 | 10361.92 | 7769.77 | 4.98 | 255.31
| 10.68 | 10362.4 | 7780.09 | 4.98 | 255.34
| 10.69 | 10378.2 | 7777.54 | 5.02 | 255.34
| 10.7 | 10386.1 | 7793.82 | 5.05 | 255.34
| 10.71 | 10397.87 | 7793.09 | 5.05 | 255.33
| 10.72 | 10409.63 | 7801.32 | 4.99 | 255.31
| 10.73 | 10409.8 | 7815.07 | 4.99 | 255.34
| 10.74 | 10433.33 | 7821.32 | 5.04 | 255.31
| 10.75 | 10441.23 | 7826.85 | 5.04 | 255.31
| 10.76 | 10437.54 | 7828.81 | 4.99 | 255.36
| 10.77 | 10453.16 | 7841.97 | 4.99 | 255.33
| 10.78 | 10464.92 | 7847.2 | 5.01 | 255.31
| 10.79 | 10476.86 | 7854.98 | 5.01 | 255.33
| 10.8 | 10480.9 | 7866.18 | 5.01 | 255.34
| 10.81 | 10484.94 | 7871.85 | 5.04 | 255.36
| 10.82 | 10496.7 | 7874.69 | 5.04 | 255.34
| 10.83 | 10516.18 | 7884.86 | 5.08 | 255.3
| 10.84 | 10531.98 | 7893.37 | 5.08 | 255.3
| 10.85 | 10528.3 | 7893.52 | 5.05 | 255.34
| 10.86 | 10540.06 | 7901.01 | 5.05 | 255.33
| 10.87 | 10547.96 | 7917.01 | 5.01 | 255.33
| 10.88 | 10555.86 | 7908.94 | 5.01 | 255.33
| 10.89 | 10563.94 | 7919.69 | 5.04 | 255.36
| 10.9 | 10571.84 | 7927.62 | 5.05 | 255.36
| 10.91 | 10595.17 | 7938.67 | 5.05 | 255.3
| 10.92 | 10595.35 | 7941.66 | 5.06 | 255.33
| 10.93 | 10607.11 | 7947.19 | 5.06 | 255.31
| 10.94 | 10622.91 | 7955.41 | 5.05 | 255.31
| 10.95 | 10627.27 | 7965.73 | 5.05 | 255.33
| 10.96 | 10638.71 | 7965.57 | 5.08 | 255.31
| 10.97 | 10635.04 | 7970.81 | 5.08 | 255.36
| 10.98 | 10654.51 | 7981.27 | 5.08 | 255.31
| 10.99 | 10674.16 | 7992.33 | 5.08 | 255.3
| 11 | 10674.35 | 7997.42 | 5.08 | 255.33
| 11.01 | 10682.25 | 8006.09 | 5.05 | 255.33
| 11.02 | 10702.02 | 8011.17 | 5.05 | 255.29
| 11.03 | 10706.07 | 8016.84 | 5.1 | 255.3
| 11.04 | 10721.87 | 8025.21 | 5.1 | 255.3
| 11.05 | 10725.91 | 8035.38 | 5.07 | 255.31
| 11.06 | 10737.67 | 8033.28 | 5.07 | 255.3
| 11.07 | 10745.56 | 8046.44 | 5.09 | 255.3
| 11.08 | 10741.91 | 8046.44 | 5.09 | 255.34
| 11.09 | 10769.26 | 8063.02 | 5.09 | 255.3
| 11.1 | 10784.86 | 8074.38 | 5.08 | 255.27
| 11.11 | 10796.61 | 8065.27 | 5.08 | 255.26
| 11.12 | 10789.11 | 8071.24 | 5.08 | 255.31
| 11.13 | 10793.16 | 8078.88 | 5.06 | 255.33
| 11.14 | 10820.5 | 8097.56 | 5.1 | 255.29
| 11.15 | 10820.7 | 8111.16 | 5.1 | 255.31
| 11.16 | 10824.76 | 8108.47 | 5.1 | 255.33
| 11.17 | 10832.66 | 8111.45 | 5.1 | 255.33
| 11.18 | 10840.56 | 8124.61 | 5.09 | 255.33
| 11.19 | 10864.05 | 8127.3 | 5.09 | 255.3
| 11.2 | 10879.64 | 8132.68 | 5.09 | 255.27
| 11.21 | 10876 | 8132.83 | 5.09 | 255.31
| 11.22 | 10883.9 | 8151.67 | 5.08 | 255.31
| 11.23 | 10891.8 | 8167.51 | 5.08 | 255.31
| 11.24 | 10911.23 | 8157.19 | 5.12 | 255.27
| 11.25 | 10911.65 | 8170.19 | 5.14 | 255.33
| 11.26 | 10915.71 | 8180.96 | 5.14 | 255.34
| 11.27 | 10938.98 | 8180.81 | 5.14 | 255.29
| 11.28 | 10943.04 | 8194.26 | 5.14 | 255.3
| 11.29 | 10943.25 | 8199.06 | 5.11 | 255.33
| 11.3 | 10962.89 | 8208.16 | 5.11 | 255.31
| 11.31 | 10982.32 | 8216.09 | 5.11 | 255.27
| 11.32 | 10979 | 8215.35 | 5.11 | 255.31
| 11.33 | 10978.91 | 8218.63 | 5.13 | 255.34
| 11.34 | 10990.96 | 8227.14 | 5.13 | 255.33
| 11.35 | 11025.96 | 8232.97 | 5.11 | 255.26
| 11.36 | 11022.02 | 8242.4 | 5.13 | 255.3
| 11.37 | 11034.08 | 8250.91 | 5.13 | 255.29
| 11.38 | 11033.98 | 8253.75 | 5.13 | 255.31
| 11.39 | 11034.52 | 8260.02 | 5.13 | 255.34
| 11.4 | 11065.67 | 8269.74 | 5.15 | 255.29
| 11.41 | 11058.22 | 8271.99 | 5.15 | 255.34
| 11.42 | 11073.8 | 8280.65 | 5.16 | 255.31
| 11.43 | 11077.86 | 8285.15 | 5.16 | 255.33
| 11.44 | 11093.43 | 8296.35 | 5.15 | 255.3
| 11.45 | 11101.56 | 8304.28 | 5.17 | 255.33
| 11.46 | 11105.62 | 8306.97 | 5.17 | 255.34
| 11.47 | 11121.19 | 8320.42 | 5.17 | 255.31
| 11.48 | 11129.09 | 8323.4 | 5.17 | 255.31
| 11.49 | 11136.99 | 8331.33 | 5.18 | 255.31
| 11.5 | 11152.79 | 8344.78 | 5.18 | 255.31
| 11.51 | 11164.52 | 8345.08 | 5.17 | 255.3
| 11.52 | 11160.92 | 8344.78 | 5.17 | 255.34
| 11.53 | 11161.15 | 8353.3 | 5.15 | 255.37
| 11.54 | 11188.22 | 8355.55 | 5.15 | 255.3
| 11.55 | 11184.86 | 8371.98 | 5.18 | 255.37
| 11.56 | 11192.76 | 8379.76 | 5.17 | 255.37
| 11.57 | 11208.32 | 8382.74 | 5.17 | 255.34
| 11.58 | 11220.05 | 8390.23 | 5.17 | 255.33
| 11.59 | 11208.8 | 8388.27 | 5.17 | 255.4
| 11.6 | 11239.92 | 8406.96 | 5.17 | 255.34
| 11.61 | 11251.65 | 8415.18 | 5.17 | 255.33
| 11.62 | 11267.21 | 8415.03 | 5.18 | 255.3
| 11.63 | 11263.62 | 8429.07 | 5.18 | 255.34
| 11.64 | 11267.69 | 8423.1 | 5.17 | 255.36
| 11.65 | 11279.66 | 8442.23 | 5.2 | 255.37
| 11.66 | 11291.39 | 8449.86 | 5.2 | 255.36
| 11.67 | 11295.46 | 8458.37 | 5.19 | 255.37
| 11.68 | 11303.36 | 8458.37 | 5.19 | 255.37
| 11.69 | 11318.92 | 8467.33 | 5.19 | 255.34
| 11.7 | 11319.42 | 8478.09 | 5.19 | 255.4
| 11.71 | 11338.79 | 8483.17 | 5.21 | 255.36
| 11.72 | 11358.17 | 8485.57 | 5.21 | 255.31
| 11.73 | 11350.77 | 8488.85 | 5.23 | 255.37
| 11.74 | 11370.14 | 8504.99 | 5.23 | 255.33
| 11.75 | 11370.65 | 8509.49 | 5.22 | 255.38
| 11.76 | 11386.51 | 8520.4 | 5.22 | 255.36
| 11.77 | 11382.63 | 8529.06 | 5.22 | 255.4
| 11.78 | 11398.49 | 8534.15 | 5.22 | 255.37
| 11.79 | 11409.89 | 8544.61 | 5.21 | 255.36
| 11.8 | 11429.51 | 8541.92 | 5.23 | 255.34
| 11.81 | 11433.91 | 8558.65 | 5.23 | 255.36
| 11.82 | 11437.99 | 8563.44 | 5.24 | 255.37
| 11.83 | 11457.35 | 8566.43 | 5.24 | 255.33
| 11.84 | 11453.79 | 8582.57 | 5.23 | 255.37
| 11.85 | 11484.87 | 8595.73 | 5.23 | 255.31
| 11.86 | 11473.67 | 8593.48 | 5.23 | 255.38
| 11.87 | 11489.21 | 8612.46 | 5.24 | 255.36
| 11.88 | 11500.93 | 8618.58 | 5.24 | 255.34
| 11.89 | 11501.19 | 8631.59 | 5.24 | 255.37
| 11.9 | 11520.81 | 8645.19 | 5.25 | 255.36
| 11.91 | 11536.35 | 8647.28 | 5.29 | 255.33
| 11.92 | 11540.43 | 8655.8 | 5.29 | 255.34
| 11.93 | 11540.7 | 8661.33 | 5.28 | 255.37
| 11.94 | 11567.68 | 8668.96 | 5.28 | 255.3
| 11.95 | 11572.03 | 8687.94 | 5.26 | 255.34
| 11.96 | 11587.56 | 8698.85 | 5.26 | 255.31
| 11.97 | 11595.46 | 8693.32 | 5.28 | 255.31
| 11.98 | 11610.99 | 8706.48 | 5.28 | 255.29
| 11.99 | 11626.52 | 8717.39 | 5.29 | 255.26
| 12 | 11619.43 | 8725.02 | 5.27 | 255.34
| 12.01 | 11631.14 | 8736.22 | 5.27 | 255.33
| 12.02 | 11650.48 | 8741.31 | 5.26 | 255.29
| 12.03 | 11658.38 | 8746.69 | 5.26 | 255.29
| 12.04 | 11666.28 | 8752.36 | 5.31 | 255.29
| 12.05 | 11686.2 | 8768.36 | 5.29 | 255.27
| 12.06 | 11682.35 | 8779.56 | 5.29 | 255.31
| 12.07 | 11690.56 | 8779.42 | 5.29 | 255.31
| 12.08 | 11701.96 | 8782.25 | 5.33 | 255.3
| 12.09 | 11706.36 | 8797.8 | 5.33 | 255.31
| 12.1 | 11733.28 | 8807.97 | 5.34 | 255.27
| 12.11 | 11737.37 | 8816.49 | 5.3 | 255.29
| 12.12 | 11741.77 | 8816.35 | 5.3 | 255.3
| 12.13 | 11745.54 | 8835.47 | 5.3 | 255.31
| 12.14 | 11757.57 | 8835.18 | 5.3 | 255.3
| 12.15 | 11773.37 | 8846.54 | 5.28 | 255.3
| 12.16 | 11773.65 | 8851.77 | 5.28 | 255.33
| 12.17 | 11800.59 | 8862.68 | 5.29 | 255.26
| 12.18 | 11797.06 | 8862.68 | 5.29 | 255.3
| 12.19 | 11812.58 | 8873.14 | 5.33 | 255.27
| 12.2 | 11824.57 | 8895.26 | 5.3 | 255.29
| 12.21 | 11824.85 | 8894.96 | 5.3 | 255.31
| 12.22 | 11844.17 | 8903.18 | 5.32 | 255.27
| 12.23 | 11844.45 | 8908.12 | 5.32 | 255.3
| 12.24 | 11856.16 | 8916.18 | 5.36 | 255.29
| 12.25 | 11864.35 | 8926.35 | 5.36 | 255.31
| 12.26 | 11876.05 | 8939.81 | 5.34 | 255.3
| 12.27 | 11887.75 | 8940.55 | 5.34 | 255.29
| 12.28 | 11891.85 | 8951.01 | 5.36 | 255.3
| 12.29 | 11899.75 | 8954 | 5.36 | 255.3
| 12.3 | 11923.15 | 8974.94 | 5.34 | 255.27
| 12.31 | 11931.05 | 8986.58 | 5.36 | 255.27
| 12.32 | 11935.14 | 8985.84 | 5.36 | 255.29
| 12.33 | 11943.04 | 8993.77 | 5.36 | 255.29
| 12.34 | 11958.55 | 8996.75 | 5.36 | 255.26
| 12.35 | 11970.54 | 9008.39 | 5.38 | 255.27
| 12.36 | 11978.44 | 9021.4 | 5.38 | 255.27
| 12.37 | 11974.94 | 9020.67 | 5.38 | 255.31
| 12.38 | 11990.43 | 9029.03 | 5.38 | 255.29
| 12.39 | 12005.93 | 9039.79 | 5.41 | 255.26
| 12.4 | 12021.73 | 9050.12 | 5.39 | 255.26
| 12.41 | 12022.03 | 9053.25 | 5.39 | 255.29
| 12.42 | 12033.73 | 9067.74 | 5.37 | 255.27
| 12.43 | 12049.22 | 9072.82 | 5.37 | 255.25
| 12.44 | 12057.12 | 9081.18 | 5.4 | 255.25
| 12.45 | 12069.12 | 9094.49 | 5.4 | 255.26
| 12.46 | 12073.22 | 9110.63 | 5.4 | 255.27
| 12.47 | 12088.71 | 9102.12 | 5.4 | 255.25
| 12.48 | 12100.72 | 9105.1 | 5.42 | 255.23
| 12.49 | 12104.5 | 9121.68 | 5.42 | 255.25
| 12.5 | 12120.3 | 9134.25 | 5.42 | 255.25
| 12.51 | 12139.9 | 9141.89 | 5.39 | 255.21
| 12.52 | 12139.89 | 9153.09 | 5.39 | 255.23
| 12.53 | 12151.9 | 9160.72 | 5.41 | 255.22
| 12.54 | 12159.48 | 9166.54 | 5.41 | 255.22
| 12.55 | 12186.66 | 9177.3 | 5.42 | 255.18
| 12.56 | 12179.69 | 9182.24 | 5.42 | 255.23
| 12.57 | 12202.77 | 9193.59 | 5.42 | 255.18
| 12.58 | 12210.66 | 9198.68 | 5.42 | 255.18
| 12.59 | 12222.35 | 9206.9 | 5.43 | 255.16
| 12.6 | 12226.76 | 9220.2 | 5.44 | 255.21
| 12.61 | 12238.45 | 9222.74 | 5.44 | 255.19
| 12.62 | 12246.35 | 9225.73 | 5.42 | 255.19
| 12.63 | 12246.66 | 9244.42 | 5.42 | 255.22
| 12.64 | 12273.52 | 9252.05 | 5.42 | 255.15
| 12.65 | 12281.72 | 9252.63 | 5.45 | 255.18
| 12.66 | 12285.83 | 9273.72 | 5.43 | 255.19
| 12.67 | 12297.52 | 9271.18 | 5.43 | 255.18
| 12.68 | 12305.41 | 9281.64 | 5.46 | 255.18
| 12.69 | 12305.73 | 9281.2 | 5.46 | 255.21
| 12.7 | 12329.1 | 9302.88 | 5.42 | 255.18
| 12.71 | 12333.21 | 9310.95 | 5.43 | 255.19
| 12.72 | 12352.47 | 9306.01 | 5.43 | 255.15
| 12.73 | 12356.58 | 9311.09 | 5.43 | 255.16
| 12.74 | 12372.05 | 9319.75 | 5.45 | 255.14
| 12.75 | 12384.05 | 9335.6 | 5.46 | 255.15
| 12.76 | 12388.16 | 9338.44 | 5.46 | 255.16
| 12.77 | 12396.05 | 9343.23 | 5.45 | 255.16
| 12.78 | 12411.52 | 9348.61 | 5.45 | 255.14
| 12.79 | 12415.63 | 9364.75 | 5.46 | 255.15
| 12.8 | 12415.95 | 9370.43 | 5.46 | 255.18
| 12.81 | 12446.89 | 9364.9 | 5.48 | 255.12
| 12.82 | 12443.74 | 9386.86 | 5.48 | 255.16
| 12.83 | 12455.11 | 9383.88 | 5.46 | 255.15
| 12.84 | 12467.1 | 9397.19 | 5.46 | 255.14
| 12.85 | 12478.47 | 9389.41 | 5.46 | 255.12
| 12.86 | 12482.9 | 9402.41 | 5.52 | 255.16
| 12.87 | 12491.12 | 9415.86 | 5.52 | 255.16
| 12.88 | 12506.26 | 9416.02 | 5.48 | 255.14
| 12.89 | 12514.47 | 9428.88 | 5.48 | 255.14
| 12.9 | 12510.7 | 9432.01 | 5.52 | 255.18
| 12.91 | 12537.84 | 9445.61 | 5.52 | 255.14
| 12.92 | 12542.27 | 9453.25 | 5.47 | 255.15
| 12.93 | 12538.51 | 9456.23 | 5.47 | 255.19
| 12.94 | 12550.5 | 9453.68 | 5.5 | 255.18
| 12.95 | 12558.4 | 9465.03 | 5.5 | 255.18
| 12.96 | 12562.85 | 9475.51 | 5.46 | 255.22
| 12.97 | 12582.08 | 9488.51 | 5.5 | 255.18
| 12.98 | 12582.42 | 9489.1 | 5.5 | 255.21
| 12.99 | 12605.43 | 9494.48 | 5.53 | 255.15
| 13 | 12605.77 | 9505.24 | 5.53 | 255.18
| 13.01 | 12621.56 | 9513.32 | 5.5 | 255.18
| 13.02 | 12618.13 | 9521.09 | 5.5 | 255.22
| 13.03 | 12626.03 | 9512.87 | 5.51 | 255.22
| 13.04 | 12630.15 | 9529.02 | 5.51 | 255.23
| 13.05 | 12653.15 | 9528.86 | 5.53 | 255.18
| 13.06 | 12661.39 | 9544.72 | 5.51 | 255.21
| 13.07 | 12673.06 | 9555.92 | 5.51 | 255.19
| 13.08 | 12673.41 | 9558.9 | 5.52 | 255.22
| 13.09 | 12685.08 | 9564.88 | 5.52 | 255.21
| 13.1 | 12692.97 | 9580.43 | 5.52 | 255.21
| 13.11 | 12704.99 | 9585.95 | 5.54 | 255.22
| 13.12 | 12716.66 | 9601.36 | 5.55 | 255.21
| 13.13 | 12724.56 | 9605.08 | 5.55 | 255.21
| 13.14 | 12724.91 | 9609.72 | 5.56 | 255.23
| 13.15 | 12729.04 | 9614.96 | 5.56 | 255.25
| 13.16 | 12756.15 | 9618.39 | 5.55 | 255.21
| 13.17 | 12752.73 | 9626.01 | 5.56 | 255.25
| 13.18 | 12760.63 | 9637.66 | 5.56 | 255.25
| 13.19 | 12768.53 | 9648.28 | 5.56 | 255.25
| 13.2 | 12776.43 | 9645.58 | 5.57 | 255.25
| 13.21 | 12800.07 | 9664.42 | 5.55 | 255.22
| 13.22 | 12803.89 | 9672.49 | 5.55 | 255.23
| 13.23 | 12808.33 | 9672.2 | 5.54 | 255.25
| 13.24 | 12812.15 | 9679.83 | 5.54 | 255.26
| 13.25 | 12831.66 | 9685.95 | 5.55 | 255.22
| 13.26 | 12832.39 | 9701.35 | 5.57 | 255.27
| 13.27 | 12847.5 | 9710.01 | 5.57 | 255.25
| 13.28 | 12851.95 | 9704.33 | 5.57 | 255.26
| 13.29 | 12852.32 | 9728.69 | 5.58 | 255.29
| 13.3 | 12879.04 | 9725.86 | 5.58 | 255.22
| 13.31 | 12891.07 | 9739.16 | 5.58 | 255.23
| 13.32 | 12902.73 | 9747.24 | 5.57 | 255.22
| 13.33 | 12906.87 | 9758.44 | 5.57 | 255.23
| 13.34 | 12895.95 | 9758.43 | 5.61 | 255.3
| 13.35 | 12915.14 | 9768.9 | 5.61 | 255.26
| 13.36 | 12930.93 | 9782.66 | 5.56 | 255.26
| 13.37 | 12946.35 | 9782.95 | 5.59 | 255.23
| 13.38 | 12950.49 | 9785.49 | 5.59 | 255.25
| 13.39 | 12962.15 | 9799.24 | 5.59 | 255.23
| 13.4 | 12970.04 | 9804.47 | 5.6 | 255.23
| 13.41 | 12970.8 | 9820.61 | 5.59 | 255.29
| 13.42 | 12997.5 | 9819.88 | 5.59 | 255.22
| 13.43 | 13009.15 | 9822.42 | 5.61 | 255.21
| 13.44 | 12998.25 | 9833.77 | 5.61 | 255.27
| 13.45 | 13009.91 | 9838.86 | 5.61 | 255.26
| 13.46 | 13029.46 | 9857.54 | 5.61 | 255.25
| 13.47 | 13026.09 | 9871.15 | 5.59 | 255.29
| 13.48 | 13049.02 | 9862.63 | 5.59 | 255.23
| 13.49 | 13056.91 | 9879.94 | 5.64 | 255.23
| 13.5 | 13072.32 | 9876.52 | 5.64 | 255.21
| 13.51 | 13080.6 | 9901.32 | 5.63 | 255.23
| 13.52 | 13088.5 | 9911.79 | 5.63 | 255.23
| 13.53 | 13100.15 | 9903.87 | 5.63 | 255.22
| 13.54 | 13100.54 | 9911.79 | 5.62 | 255.25
| 13.55 | 13112.19 | 9919.72 | 5.62 | 255.23
| 13.56 | 13127.99 | 9933.75 | 5.66 | 255.23
| 13.57 | 13143.39 | 9941.09 | 5.66 | 255.21
| 13.58 | 13140.03 | 9952 | 5.64 | 255.25
| 13.59 | 13147.93 | 9954.99 | 5.64 | 255.25
| 13.6 | 13167.08 | 9952 | 5.64 | 255.21
| 13.61 | 13182.88 | 9970.68 | 5.66 | 255.21
| 13.62 | 13187.34 | 9978.9 | 5.66 | 255.22
| 13.63 | 13194.92 | 9981.45 | 5.66 | 255.22
| 13.64 | 13206.88 | 9989.67 | 5.66 | 255.21
| 13.65 | 13229.47 | 9994.61 | 5.66 | 255.15
| 13.66 | 13245.26 | 10005.52 | 5.63 | 255.15
| 13.67 | 13242.22 | 10015.69 | 5.67 | 255.19
| 13.68 | 13257.62 | 10013.88 | 5.67 | 255.16
| 13.69 | 13265.51 | 10022.1 | 5.66 | 255.16
| 13.7 | 13265.59 | 10029.88 | 5.66 | 255.19
| 13.71 | 13285.45 | 10040.05 | 5.66 | 255.18
| 13.72 | 13289.6 | 10042.74 | 5.67 | 255.19
| 13.73 | 13304.99 | 10059.18 | 5.67 | 255.16
| 13.74 | 13301.64 | 10059.77 | 5.67 | 255.21
| 13.75 | 13324.53 | 10075.17 | 5.68 | 255.15
| 13.76 | 13332.82 | 10086.38 | 5.67 | 255.18
| 13.77 | 13348.21 | 10088.63 | 5.67 | 255.15
| 13.78 | 13356.11 | 10099.82 | 5.7 | 255.15
| 13.79 | 13364 | 10096.99 | 5.7 | 255.15
| 13.8 | 13364.41 | 10099.53 | 5.7 | 255.18
| 13.81 | 13383.94 | 10110.88 | 5.69 | 255.16
| 13.82 | 13384.35 | 10118.66 | 5.69 | 255.19
| 13.83 | 13407.23 | 10131.97 | 5.69 | 255.14
| 13.84 | 13411.38 | 10132.7 | 5.69 | 255.15
| 13.85 | 13426.76 | 10140.33 | 5.69 | 255.12
| 13.86 | 13435.06 | 10142.73 | 5.68 | 255.15
| 13.87 | 13454.19 | 10153.79 | 5.68 | 255.11
| 13.88 | 13447.11 | 10161.27 | 5.68 | 255.16
| 13.89 | 13447.52 | 10164.4 | 5.67 | 255.19
| 13.9 | 13459.16 | 10180.11 | 5.67 | 255.18
| 13.91 | 13474.95 | 10185.34 | 5.69 | 255.18
| 13.92 | 13486.59 | 10185.63 | 5.69 | 255.16
| 13.93 | 13483.26 | 10193.11 | 5.7 | 255.21
| 13.94 | 13494.9 | 10207.45 | 5.7 | 255.19
| 13.95 | 13510.27 | 10204.75 | 5.72 | 255.16
| 13.96 | 13529.8 | 10212.09 | 5.7 | 255.15
| 13.97 | 13537.7 | 10219.87 | 5.7 | 255.15
| 13.98 | 13541.86 | 10217.91 | 5.71 | 255.16
| 13.99 | 13546.01 | 10237.04 | 5.71 | 255.18
| 14 | 13568.86 | 10233.77 | 5.7 | 255.12
| 14.01 | 13570.02 | 10252.31 | 5.7 | 255.18
| 14.02 | 13585.07 | 10252.89 | 5.71 | 255.15
| 14.03 | 13593.28 | 10261.11 | 5.71 | 255.15
| 14.04 | 13597.44 | 10266.05 | 5.7 | 255.16
| 14.05 | 13609.07 | 10274.27 | 5.7 | 255.15
| 14.06 | 13621.13 | 10282.19 | 5.72 | 255.16
| 14.07 | 13636.49 | 10285.03 | 5.72 | 255.14
| 14.08 | 13648.12 | 10292.81 | 5.72 | 255.12
| 14.09 | 13652.28 | 10303.71 | 5.74 | 255.14
| 14.1 | 13645.24 | 10303.71 | 5.74 | 255.19
| 14.11 | 13675.97 | 10311.79 | 5.73 | 255.14
| 14.12 | 13680.13 | 10317.02 | 5.73 | 255.15
| 14.13 | 13688.02 | 10330.91 | 5.76 | 255.15
| 14.14 | 13692.19 | 10330.76 | 5.76 | 255.16
| 14.15 | 13703.81 | 10336.15 | 5.71 | 255.15
| 14.16 | 13712.14 | 10346.61 | 5.75 | 255.18
| 14.17 | 13720.04 | 10355.13 | 5.75 | 255.18
| 14.18 | 13739.13 | 10359.92 | 5.72 | 255.14
| 14.19 | 13743.29 | 10362.62 | 5.72 | 255.15
| 14.2 | 13762.38 | 10373.52 | 5.74 | 255.11
| 14.21 | 13759.52 | 10373.52 | 5.74 | 255.18
| 14.22 | 13771.14 | 10393.24 | 5.74 | 255.16
| 14.23 | 13790.23 | 10390.11 | 5.74 | 255.12
| 14.24 | 13786.93 | 10397.89 | 5.72 | 255.16
| 14.25 | 13787.37 | 10400.58 | 5.72 | 255.19
| 14.26 | 13810.62 | 10416.27 | 5.75 | 255.16
| 14.27 | 13818.51 | 10424.2 | 5.77 | 255.16
| 14.28 | 13826.41 | 10422.09 | 5.77 | 255.16
| 14.29 | 13830.58 | 10429.43 | 5.75 | 255.18
| 14.3 | 13849.65 | 10435.11 | 5.75 | 255.14
| 14.31 | 13857.99 | 10437.79 | 5.79 | 255.16
| 14.32 | 13851.31 | 10443.32 | 5.79 | 255.22
| 14.33 | 13873.78 | 10462.45 | 5.8 | 255.16
| 14.34 | 13878.27 | 10462.15 | 5.8 | 255.18
| 14.35 | 13885.85 | 10462.89 | 5.79 | 255.18
| 14.36 | 13886.62 | 10473.06 | 5.79 | 255.21
| 14.37 | 13906.13 | 10480.84 | 5.78 | 255.19
| 14.38 | 13917.43 | 10486.37 | 5.77 | 255.18
| 14.39 | 13914.48 | 10494.59 | 5.77 | 255.22
| 14.4 | 13925.78 | 10494.44 | 5.77 | 255.21
| 14.41 | 13941.44 | 10510.15 | 5.76 | 255.18
| 14.42 | 13953.51 | 10516.26 | 5.79 | 255.19
| 14.43 | 13949.93 | 10521.49 | 5.79 | 255.23
| 14.44 | 13973.02 | 10529.27 | 5.82 | 255.18
| 14.45 | 13980.6 | 10529.85 | 5.82 | 255.18
| 14.46 | 13985.09 | 10540.03 | 5.79 | 255.19
| 14.47 | 13993.45 | 10545.56 | 5.79 | 255.22
| 14.48 | 14004.75 | 10554.07 | 5.79 | 255.21
| 14.49 | 14005.53 | 10561.71 | 5.79 | 255.23
| 14.5 | 14013.42 | 10569.63 | 5.8 | 255.23
| 14.51 | 14036.19 | 10569.92 | 5.8 | 255.18
| 14.52 | 14040.83 | 10583.22 | 5.83 | 255.22
| 14.53 | 14048.73 | 10594.71 | 5.87 | 255.22
| 14.54 | 14067.77 | 10599.36 | 5.87 | 255.18
| 14.55 | 14068.24 | 10602.8 | 5.81 | 255.21
| 14.56 | 14076.13 | 10607.74 | 5.81 | 255.21
| 14.57 | 14091.93 | 10621.77 | 5.82 | 255.21
| 14.58 | 14092.39 | 10618.5 | 5.82 | 255.23
| 14.59 | 14100.29 | 10623.88 | 5.8 | 255.23
| 14.6 | 14119.33 | 10634.64 | 5.8 | 255.19
| 14.61 | 14123.51 | 10645.84 | 5.83 | 255.21
| 14.62 | 14135.59 | 10647.64 | 5.86 | 255.22
| 14.63 | 14139.78 | 10655.86 | 5.86 | 255.23
| 14.64 | 14158.81 | 10661.55 | 5.81 | 255.19
| 14.65 | 14159.28 | 10661.25 | 5.81 | 255.22
| 14.66 | 14163.47 | 10680.38 | 5.83 | 255.23
| 14.67 | 14190.39 | 10688.3 | 5.83 | 255.19
| 14.68 | 14183.45 | 10691.14 | 5.82 | 255.25
| 14.69 | 14195.06 | 10693.98 | 5.82 | 255.23
| 14.7 | 14191.83 | 10702.35 | 5.82 | 255.27
| 14.71 | 14214.56 | 10710.12 | 5.82 | 255.22
| 14.72 | 14211.82 | 10728.51 | 5.86 | 255.29
| 14.73 | 14238.25 | 10723.57 | 5.87 | 255.22
| 14.74 | 14238.73 | 10739.56 | 5.87 | 255.25
| 14.75 | 14250.34 | 10734.33 | 5.85 | 255.23
| 14.76 | 14265.97 | 10753.02 | 5.85 | 255.21
| 14.77 | 14270.32 | 10761.08 | 5.89 | 255.25
| 14.78 | 14293.05 | 10761.08 | 5.89 | 255.19
| 14.79 | 14278.71 | 10764.67 | 5.84 | 255.27
| 14.8 | 14301.43 | 10782.18 | 5.84 | 255.22
| 14.81 | 14305.94 | 10774.25 | 5.87 | 255.23
| 14.82 | 14321.41 | 10795.92 | 5.86 | 255.23
| 14.83 | 14321.9 | 10800.86 | 5.86 | 255.26
| 14.84 | 14333.51 | 10809.37 | 5.86 | 255.25
| 14.85 | 14349.12 | 10811.77 | 5.86 | 255.22
| 14.86 | 14345.91 | 10825.22 | 5.88 | 255.26
| 14.87 | 14358.01 | 10825.37 | 5.88 | 255.27
| 14.88 | 14377.01 | 10838.38 | 5.89 | 255.23
| 14.89 | 14377.51 | 10843.76 | 5.89 | 255.26
| 14.9 | 14392.8 | 10849.14 | 5.86 | 255.23
| 14.91 | 14385.9 | 10851.98 | 5.86 | 255.29
| 14.92 | 14412.8 | 10871.25 | 5.9 | 255.25
| 14.93 | 14413.3 | 10876.05 | 5.88 | 255.27
| 14.94 | 14417.5 | 10881.87 | 5.88 | 255.29
| 14.95 | 14425.4 | 10892.34 | 5.88 | 255.29
| 14.96 | 14444.39 | 10895.61 | 5.9 | 255.25
| 14.97 | 14449.09 | 10893.07 | 5.91 | 255.29
| 14.98 | 14460.69 | 10903.24 | 5.91 | 255.27
| 14.99 | 14468.58 | 10914.88 | 5.93 | 255.27
| 15 | 14480.18 | 10930.73 | 5.93 | 255.26
| 15.01 | 14484.38 | 10924.91 | 5.91 | 255.27
| 15.02 | 14503.87 | 10938.8 | 5.96 | 255.26
| 15.03 | 14519.16 | 10949.26 | 5.96 | 255.23
| 15.04 | 14527.06 | 10951.81 | 5.94 | 255.23
| 15.05 | 14523.87 | 10966 | 5.94 | 255.27
| 15.06 | 14528.08 | 10968.54 | 5.94 | 255.29
| 15.07 | 14551.26 | 10975.89 | 5.9 | 255.26
| 15.08 | 14555.46 | 10984.69 | 5.92 | 255.27
| 15.09 | 14567.05 | 10997.7 | 5.92 | 255.26
| 15.1 | 14571.58 | 10994.86 | 5.93 | 255.27
| 15.11 | 14586.54 | 11005.92 | 5.93 | 255.25
| 15.12 | 14594.96 | 11021.77 | 5.91 | 255.27
| 15.13 | 14603.17 | 11027.74 | 5.91 | 255.27
| 15.14 | 14621.82 | 11038.21 | 5.92 | 255.23
| 15.15 | 14604.21 | 11041.19 | 5.92 | 255.33
| 15.16 | 14630.24 | 11043.14 | 5.95 | 255.26
| 15.17 | 14646.35 | 11062.41 | 5.97 | 255.26
| 15.18 | 14643.18 | 11070.49 | 5.97 | 255.3
| 15.19 | 14651.08 | 11070.34 | 5.98 | 255.3
| 15.2 | 14662.67 | 11075.57 | 5.98 | 255.29
| 15.21 | 14674.25 | 11078.42 | 5.94 | 255.27
| 15.22 | 14682.68 | 11097.24 | 5.97 | 255.3
| 15.23 | 14697.95 | 11102.77 | 5.97 | 255.27
| 15.24 | 14713.22 | 11110.26 | 5.97 | 255.25
| 15.25 | 14706.37 | 11113.1 | 5.95 | 255.3
| 15.26 | 14717.96 | 11126.84 | 5.95 | 255.29
| 15.27 | 14737.44 | 11137.6 | 5.97 | 255.27
| 15.28 | 14756.39 | 11148.37 | 5.97 | 255.23
| 15.29 | 14749.55 | 11148.22 | 5.97 | 255.29
| 15.3 | 14750.08 | 11156.58 | 5.97 | 255.31
| 15.31 | 14765.35 | 11158.98 | 5.97 | 255.29
| 15.32 | 14788.51 | 11177.81 | 6 | 255.26
| 15.33 | 14796.41 | 11183.19 | 6 | 255.26
| 15.34 | 14804.31 | 11194.55 | 5.97 | 255.26
| 15.35 | 14815.89 | 11194.69 | 5.97 | 255.25
| 15.36 | 14809.06 | 11202.17 | 6 | 255.3
| 15.37 | 14835.9 | 11218.02 | 5.99 | 255.26
| 15.38 | 14840.12 | 11223.4 | 5.99 | 255.27
| 15.39 | 14848.01 | 11228.93 | 5.98 | 255.27
| 15.4 | 14859.59 | 11240.14 | 5.98 | 255.26
| 15.41 | 14860.13 | 11237.01 | 5.97 | 255.29
| 15.42 | 14879.92 | 11258.68 | 5.97 | 255.27
| 15.43 | 14880.15 | 11266.74 | 6.01 | 255.3
| 15.44 | 14892.04 | 11274.67 | 6.01 | 255.29
| 15.45 | 14914.34 | 11275.55 | 6.01 | 255.23
| 15.46 | 14911.52 | 11285.87 | 6.01 | 255.27
| 15.47 | 14930.99 | 11293.79 | 6.02 | 255.26
| 15.48 | 14931.22 | 11302.16 | 6.04 | 255.29
| 15.49 | 14946.78 | 11310.08 | 6.04 | 255.26
| 15.5 | 14950.69 | 11320.71 | 5.98 | 255.27
| 15.51 | 14969.93 | 11320.85 | 5.98 | 255.23
| 15.52 | 14974.7 | 11342.08 | 5.99 | 255.27
| 15.53 | 14982.6 | 11339.39 | 5.99 | 255.27
| 15.54 | 15008.87 | 11346.72 | 6.03 | 255.21
| 15.55 | 15002.07 | 11355.24 | 6.03 | 255.26
| 15.56 | 15002.62 | 11354.65 | 6 | 255.29
| 15.57 | 15014.75 | 11376.32 | 6.04 | 255.3
| 15.58 | 15022.64 | 11370.5 | 6.04 | 255.3
| 15.59 | 15034.21 | 11375.88 | 6 | 255.29
| 15.6 | 15042.11 | 11382 | 6 | 255.29
| 15.61 | 15057.35 | 11392.32 | 6 | 255.26
| 15.62 | 15054.8 | 11386.5 | 6.01 | 255.33
| 15.63 | 15062.7 | 11405.32 | 6.05 | 255.33
| 15.64 | 15077.94 | 11407.72 | 6.05 | 255.3
| 15.65 | 15085.83 | 11410.27 | 6.04 | 255.3
| 15.66 | 15086.4 | 11409.83 | 6.04 | 255.33
| 15.67 | 15102.2 | 11408.07 | 6.02 | 255.33
| 15.68 | 15102.76 | 11410.9 | 6.02 | 255.36
| 15.69 | 15107 | 11414.04 | 6.02 | 255.37
| 15.7 | 15111.23 | 11411.93 | 6.02 | 255.38
| 15.71 | 15126.46 | 11421.17 | 6.08 | 255.36
| 15.72 | 15156.92 | 11456.53 | 6.15 | 255.3
| 15.73 | 15157.49 | 11478.93 | 6.15 | 255.33
| 15.74 | 15172.72 | 11494.78 | 6.18 | 255.3
| 15.75 | 15198.95 | 11496.59 | 6.18 | 255.23
| 15.76 | 15199.52 | 11507.64 | 6.21 | 255.26
| 15.77 | 15226.31 | 11534.12 | 6.13 | 255.22
| 15.78 | 15241.54 | 11541.6 | 6.13 | 255.19
| 15.79 | 15245.77 | 11553.1 | 6.13 | 255.21
| 15.8 | 15246.33 | 11555.64 | 6.13 | 255.23
| 15.81 | 15265.23 | 11560.88 | 6.13 | 255.19
| 15.82 | 15281.33 | 11573.74 | 6.15 | 255.19
| 15.83 | 15281.9 | 11584.5 | 6.13 | 255.22
| 15.84 | 15293.46 | 11595.71 | 6.13 | 255.21
| 15.85 | 15301.36 | 11597.95 | 6.15 | 255.21
| 15.86 | 15316.58 | 11611.41 | 6.15 | 255.18
| 15.87 | 15317.15 | 11619.62 | 6.15 | 255.21
| 15.88 | 15343.93 | 11635.47 | 6.16 | 255.16
| 15.89 | 15340.84 | 11646.53 | 6.16 | 255.21
| 15.9 | 15348.74 | 11651.47 | 6.16 | 255.21
| 15.91 | 15349.31 | 11659.1 | 6.15 | 255.23
| 15.92 | 15364.53 | 11667.61 | 6.15 | 255.21
| 15.93 | 15387.65 | 11680.63 | 6.14 | 255.18
| 15.94 | 15399.2 | 11686.01 | 6.13 | 255.16
| 15.95 | 15399.78 | 11696.77 | 6.13 | 255.19
| 15.96 | 15393.04 | 11702.16 | 6.13 | 255.25
| 15.97 | 15415.57 | 11709.93 | 6.13 | 255.19
| 15.98 | 15438.68 | 11726.23 | 6.12 | 255.16
| 15.99 | 15431.94 | 11731.46 | 6.12 | 255.22
| 16 | 15458.13 | 11728.77 | 6.1 | 255.15
| 16.01 | 15455.05 | 11741.93 | 6.1 | 255.19
| 16.02 | 15455.63 | 11742.66 | 6.13 | 255.22
| 16.03 | 15478.74 | 11755.23 | 6.14 | 255.19
| 16.04 | 15475.67 | 11768.68 | 6.14 | 255.23
| 16.05 | 15487.22 | 11780.03 | 6.14 | 255.22
| 16.06 | 15498.77 | 11784.97 | 6.14 | 255.21
| 16.07 | 15503.02 | 11788.11 | 6.14 | 255.22
| 16.08 | 15515.16 | 11804.09 | 6.19 | 255.23
| 16.09 | 15526.71 | 11811.87 | 6.18 | 255.22
| 16.1 | 15538.26 | 11817.84 | 6.18 | 255.21
| 16.11 | 15542.5 | 11825.77 | 6.18 | 255.22
| 16.12 | 15547.06 | 11833.4 | 6.18 | 255.23
| 16.13 | 15570.16 | 11841.47 | 6.19 | 255.21
| 16.14 | 15566.78 | 11847.15 | 6.16 | 255.25
| 16.15 | 15582.3 | 11854.78 | 6.16 | 255.22
| 16.16 | 15593.53 | 11862.4 | 6.2 | 255.21
| 16.17 | 15598.09 | 11868.22 | 6.2 | 255.22
| 16.18 | 15617.54 | 11876.6 | 6.17 | 255.21
| 16.19 | 15625.12 | 11898.12 | 6.17 | 255.21
| 16.2 | 15626.03 | 11886.62 | 6.18 | 255.23
| 16.21 | 15640.91 | 11905.9 | 6.18 | 255.21
| 16.22 | 15634.53 | 11903.5 | 6.2 | 255.26
| 16.23 | 15672.21 | 11924.59 | 6.16 | 255.18
| 16.24 | 15680.11 | 11930.11 | 6.16 | 255.18
| 16.25 | 15669.77 | 11932.95 | 6.17 | 255.25
| 16.26 | 15681.31 | 11946.26 | 6.17 | 255.23
| 16.27 | 15689.21 | 11949.24 | 6.17 | 255.23
| 16.28 | 15705 | 11962.55 | 6.17 | 255.23
| 16.29 | 15720.19 | 11970.32 | 6.22 | 255.21
| 16.3 | 15724.44 | 11970.46 | 6.22 | 255.22
| 16.31 | 15732.34 | 11981.52 | 6.22 | 255.22
| 16.32 | 15747.53 | 11991.55 | 6.22 | 255.19
| 16.33 | 15763.32 | 11999.62 | 6.21 | 255.19
| 16.34 | 15771.22 | 12013.21 | 6.26 | 255.19
| 16.35 | 15764.54 | 12015.9 | 6.26 | 255.25
| 16.36 | 15779.72 | 12018.59 | 6.26 | 255.22
| 16.37 | 15794.9 | 12018.89 | 6.23 | 255.19
| 16.38 | 15814.34 | 12039.98 | 6.19 | 255.18
| 16.39 | 15822.24 | 12034.75 | 6.19 | 255.18
| 16.4 | 15830.13 | 12045.51 | 6.18 | 255.18
| 16.41 | 15827.1 | 12050.75 | 6.18 | 255.22
| 16.42 | 15838.64 | 12056.26 | 6.24 | 255.21
| 16.43 | 15858.07 | 12075.1 | 6.22 | 255.19
| 16.44 | 15869.61 | 12080.48 | 6.22 | 255.18
| 16.45 | 15888.43 | 12082.73 | 6.22 | 255.14
| 16.46 | 15885.4 | 12085.57 | 6.22 | 255.18
| 16.47 | 15904.22 | 12096.19 | 6.22 | 255.14
| 16.48 | 15920.01 | 12109.93 | 6.26 | 255.14
| 16.49 | 15913.35 | 12118 | 6.25 | 255.19
| 16.5 | 15928.52 | 12117.41 | 6.25 | 255.16
| 16.51 | 15940.05 | 12126.51 | 6.24 | 255.15
| 16.52 | 15933.4 | 12126.22 | 6.24 | 255.21
| 16.53 | 15956.47 | 12142.07 | 6.22 | 255.18
| 16.54 | 15964.68 | 12155.67 | 6.22 | 255.18
| 16.55 | 15979.53 | 12149.55 | 6.25 | 255.15
| 16.56 | 15991.38 | 12155.52 | 6.25 | 255.14
| 16.57 | 15988.36 | 12158.35 | 6.27 | 255.18
| 16.58 | 16007.79 | 12182.86 | 6.28 | 255.16
| 16.59 | 16011.74 | 12177.33 | 6.28 | 255.18
| 16.6 | 16023.58 | 12196.32 | 6.25 | 255.16
| 16.61 | 16038.75 | 12190.5 | 6.25 | 255.14
| 16.62 | 16050.28 | 12197.98 | 6.26 | 255.12
| 16.63 | 16055.16 | 12209.18 | 6.26 | 255.16
| 16.64 | 16066.69 | 12222.19 | 6.27 | 255.15
| 16.65 | 16074.59 | 12222.63 | 6.27 | 255.15
| 16.66 | 16078.85 | 12222.35 | 6.22 | 255.16
| 16.67 | 16083.11 | 12235.07 | 6.22 | 255.18
| 16.68 | 16109.8 | 12235.94 | 6.28 | 255.14
| 16.69 | 16106.8 | 12254.63 | 6.28 | 255.18
| 16.7 | 16111.07 | 12251.79 | 6.28 | 255.19
| 16.71 | 16137.12 | 12251.35 | 6.3 | 255.12
| 16.72 | 16134.12 | 12270.62 | 6.3 | 255.16
| 16.73 | 16149.91 | 12286.91 | 6.31 | 255.16
| 16.74 | 16157.81 | 12278.69 | 6.31 | 255.16
| 16.75 | 16162.07 | 12289.16 | 6.28 | 255.18
| 16.76 | 16177.23 | 12291.41 | 6.28 | 255.15
| 16.77 | 16181.49 | 12302.62 | 6.28 | 255.16
| 16.78 | 16190.03 | 12303.2 | 6.28 | 255.19
| 16.79 | 16205.18 | 12311.28 | 6.28 | 255.16
| 16.8 | 16209.45 | 12312.94 | 6.29 | 255.18
| 16.81 | 16220.97 | 12321.3 | 6.29 | 255.16
| 16.82 | 16228.87 | 12332.21 | 6.29 | 255.16
| 16.83 | 16237.41 | 12348.5 | 6.29 | 255.19
| 16.84 | 16248.93 | 12340.28 | 6.31 | 255.18
| 16.85 | 16256.82 | 12351.34 | 6.31 | 255.18
| 16.86 | 16261.1 | 12353.88 | 6.32 | 255.19
| 16.87 | 16272.62 | 12359.11 | 6.32 | 255.18
| 16.88 | 16288.41 | 12372.56 | 6.34 | 255.18
| 16.89 | 16296.3 | 12374.52 | 6.32 | 255.18
| 16.9 | 16304.52 | 12380.2 | 6.32 | 255.18
| 16.91 | 16308.47 | 12385.28 | 6.32 | 255.19
| 16.92 | 16309.44 | 12399.47 | 6.33 | 255.22
| 16.93 | 16332.48 | 12402.16 | 6.33 | 255.19
| 16.94 | 16336.44 | 12407.25 | 6.33 | 255.21
| 16.95 | 16348.27 | 12421.43 | 6.35 | 255.19
| 16.96 | 16348.61 | 12423.39 | 6.35 | 255.22
| 16.97 | 16356.83 | 12431.75 | 6.34 | 255.22
| 16.98 | 16358.15 | 12439.69 | 6.29 | 255.27
| 16.99 | 16376.9 | 12447.76 | 6.29 | 255.23
| 17 | 16381.18 | 12454.17 | 6.29 | 255.25
| 17.01 | 16396.31 | 12458.52 | 6.29 | 255.22
| 17.02 | 16404.21 | 12461.36 | 6.29 | 255.22
| 17.03 | 16412.77 | 12474.51 | 6.32 | 255.25
| 17.04 | 16424.28 | 12474.07 | 6.36 | 255.23
| 17.05 | 16439.41 | 12479.89 | 6.36 | 255.21
| 17.06 | 16443.69 | 12487.81 | 6.35 | 255.22
| 17.07 | 16440.75 | 12498.58 | 6.35 | 255.26
| 17.08 | 16463.77 | 12498.43 | 6.34 | 255.23
| 17.09 | 16468.05 | 12503.67 | 6.34 | 255.25
| 17.1 | 16465.11 | 12515.01 | 6.35 | 255.29
| 17.11 | 16483.85 | 12517.12 | 6.35 | 255.25
| 17.12 | 16488.13 | 12530.42 | 6.35 | 255.26
| 17.13 | 16503.93 | 12536.24 | 6.37 | 255.26
| 17.14 | 16519.05 | 12546.71 | 6.37 | 255.23
| 17.15 | 16523.33 | 12546.86 | 6.36 | 255.25
| 17.16 | 16531.23 | 12552.53 | 6.36 | 255.25
| 17.17 | 16524.69 | 12565.84 | 6.36 | 255.3
| 17.18 | 16547.71 | 12576.02 | 6.36 | 255.27
| 17.19 | 16566.43 | 12587.37 | 6.34 | 255.23
| 17.2 | 16563.5 | 12584.82 | 6.34 | 255.27
| 17.21 | 16578.62 | 12587.22 | 6.35 | 255.25
| 17.22 | 16579.3 | 12598.27 | 6.35 | 255.27
| 17.23 | 16598.7 | 12613.68 | 6.39 | 255.26
| 17.24 | 16606.6 | 12619.21 | 6.39 | 255.26
| 17.25 | 16610.89 | 12622.04 | 6.39 | 255.27
| 17.26 | 16626 | 12622.49 | 6.37 | 255.25
| 17.27 | 16637.51 | 12638.19 | 6.37 | 255.23
| 17.28 | 16649.7 | 12651.79 | 6.39 | 255.25
| 17.29 | 16653.99 | 12651.35 | 6.39 | 255.26
| 17.3 | 16654.68 | 12650.9 | 6.41 | 255.29
| 17.31 | 16666.18 | 12662.55 | 6.41 | 255.27
| 17.32 | 16670.48 | 12675.56 | 6.38 | 255.29
| 17.33 | 16689.87 | 12681.68 | 6.35 | 255.27
| 17.34 | 16697.77 | 12686.92 | 6.35 | 255.27
| 17.35 | 16709.27 | 12697.38 | 6.4 | 255.26
| 17.36 | 16713.57 | 12702.47 | 6.4 | 255.27
| 17.37 | 16718.18 | 12700.07 | 6.4 | 255.29
| 17.38 | 16737.58 | 12724 | 6.34 | 255.27
| 17.39 | 16745.16 | 12718.31 | 6.42 | 255.27
| 17.4 | 16756.98 | 12723.55 | 6.42 | 255.26
| 17.41 | 16764.87 | 12726.39 | 6.41 | 255.26
| 17.42 | 16761.98 | 12742.24 | 6.41 | 255.3
| 17.43 | 16777.77 | 12750.02 | 6.38 | 255.3
| 17.44 | 16796.47 | 12758.53 | 6.39 | 255.26
| 17.45 | 16804.36 | 12767.04 | 6.39 | 255.26
| 17.46 | 16805.07 | 12772.42 | 6.39 | 255.29
| 17.47 | 16809.37 | 12778.38 | 6.43 | 255.3
| 17.48 | 16835.25 | 12785.43 | 6.43 | 255.23
| 17.49 | 16851.05 | 12801.58 | 6.41 | 255.23
| 17.5 | 16855.35 | 12796.05 | 6.41 | 255.25
| 17.51 | 16859.65 | 12807.84 | 6.41 | 255.26
| 17.52 | 16871.14 | 12815.17 | 6.44 | 255.25
| 17.53 | 16879.04 | 12828.62 | 6.44 | 255.25
| 17.54 | 16902.03 | 12839.54 | 6.41 | 255.22
| 17.55 | 16899.14 | 12846.88 | 6.41 | 255.26
| 17.56 | 16914.22 | 12850.44 | 6.43 | 255.23
| 17.57 | 16925.72 | 12852.69 | 6.43 | 255.22
| 17.58 | 16919.24 | 12855.98 | 6.4 | 255.27
| 17.59 | 16945.81 | 12865.85 | 6.43 | 255.23
| 17.6 | 16946.53 | 12870.79 | 6.43 | 255.26
| 17.61 | 16965.2 | 12882.14 | 6.44 | 255.22
| 17.62 | 16973.1 | 12885.27 | 6.44 | 255.22
| 17.63 | 16973.81 | 12901.27 | 6.44 | 255.25
| 17.64 | 16996.79 | 12912.32 | 6.44 | 255.22
| 17.65 | 17004.68 | 12914.72 | 6.43 | 255.22
| 17.66 | 17016.17 | 12917.85 | 6.43 | 255.21
| 17.67 | 17013.3 | 12925.63 | 6.44 | 255.25
| 17.68 | 17024.79 | 12936.1 | 6.44 | 255.23
| 17.69 | 17029.81 | 12949.4 | 6.45 | 255.27
| 17.7 | 17048.48 | 12951.94 | 6.47 | 255.23
| 17.71 | 17059.96 | 12957.33 | 6.47 | 255.22
| 17.72 | 17060.68 | 12963.45 | 6.42 | 255.25
| 17.73 | 17072.48 | 12968.1 | 6.42 | 255.23
| 17.74 | 17091.55 | 12978.12 | 6.45 | 255.22
| 17.75 | 17099.76 | 12980.52 | 6.45 | 255.22
| 17.76 | 17104.07 | 12992.75 | 6.46 | 255.23
| 17.77 | 17122.73 | 12995 | 6.46 | 255.19
| 17.78 | 17119.87 | 13005.32 | 6.46 | 255.23
| 17.79 | 17132.08 | 13014.12 | 6.46 | 255.25
| 17.8 | 17150.73 | 13021.9 | 6.46 | 255.21
| 17.81 | 17147.87 | 13029.68 | 6.48 | 255.25
| 17.82 | 17148.6 | 13033.25 | 6.48 | 255.27
| 17.83 | 17156.5 | 13040.29 | 6.48 | 255.27
| 17.84 | 17183.05 | 13051.79 | 6.45 | 255.23
| 17.85 | 17194.53 | 13051.94 | 6.46 | 255.22
| 17.86 | 17198.84 | 13062.7 | 6.46 | 255.23
| 17.87 | 17206.74 | 13072.72 | 6.51 | 255.23
| 17.88 | 17221.8 | 13081.53 | 6.51 | 255.21
| 17.89 | 17226.85 | 13092 | 6.5 | 255.25
| 17.9 | 17238.33 | 13094.4 | 6.49 | 255.23
| 17.91 | 17246.22 | 13104.72 | 6.49 | 255.23
| 17.92 | 17246.96 | 13110.25 | 6.49 | 255.26
| 17.93 | 17258.44 | 13105.01 | 6.5 | 255.25
| 17.94 | 17270.65 | 13115.76 | 6.55 | 255.26
| 17.95 | 17282.13 | 13131.91 | 6.55 | 255.25
| 17.96 | 17282.87 | 13132.79 | 6.52 | 255.27
| 17.97 | 17294.35 | 13137.29 | 6.52 | 255.26
| 17.98 | 17298.67 | 13146.24 | 6.53 | 255.27
| 17.99 | 17321.62 | 13162.24 | 6.5 | 255.25
| 18 | 17329.52 | 13170.46 | 6.5 | 255.25
| 18.01 | 17326.69 | 13167.63 | 6.5 | 255.29
| 18.02 | 17338.16 | 13183.33 | 6.5 | 255.27
| 18.03 | 17356.78 | 13183.04 | 6.5 | 255.23
| 18.04 | 17354.71 | 13194.24 | 6.5 | 255.3
| 18.05 | 17362.61 | 13199.76 | 6.52 | 255.3
| 18.06 | 17374.08 | 13210.53 | 6.52 | 255.29
| 18.07 | 17385.55 | 13224.12 | 6.54 | 255.27
| 18.08 | 17382.73 | 13234.74 | 6.54 | 255.31
| 18.09 | 17405.67 | 13243.25 | 6.56 | 255.29
| 18.1 | 17410 | 13256.99 | 6.56 | 255.3
| 18.11 | 17417.9 | 13245.64 | 6.55 | 255.3
| 18.12 | 17433.25 | 13261.64 | 6.55 | 255.27
| 18.13 | 17437.27 | 13275.39 | 6.53 | 255.29
| 18.14 | 17456.95 | 13280.77 | 6.56 | 255.27
| 18.15 | 17461.28 | 13291.09 | 6.56 | 255.29
| 18.16 | 17469.18 | 13302.15 | 6.56 | 255.29
| 18.17 | 17480.64 | 13310.22 | 6.56 | 255.27
| 18.18 | 17488.54 | 13318.29 | 6.56 | 255.27
| 18.19 | 17497.2 | 13323.67 | 6.54 | 255.3
| 18.2 | 17508.67 | 13323.53 | 6.54 | 255.29
| 18.21 | 17513 | 13345.05 | 6.54 | 255.3
| 18.22 | 17531.6 | 13348.47 | 6.55 | 255.26
| 18.23 | 17532.36 | 13366.57 | 6.55 | 255.29
| 18.24 | 17548.16 | 13375.23 | 6.56 | 255.29
| 18.25 | 17552.49 | 13382.71 | 6.57 | 255.3
| 18.26 | 17567.52 | 13384.97 | 6.57 | 255.27
| 18.27 | 17571.86 | 13379.44 | 6.57 | 255.29
| 18.28 | 17583.32 | 13393.77 | 6.57 | 255.27
| 18.29 | 17602.68 | 13404.09 | 6.57 | 255.26
| 18.3 | 17607.01 | 13420.24 | 6.57 | 255.27
| 18.31 | 17618.48 | 13425.47 | 6.58 | 255.26
| 18.32 | 17619.25 | 13433.69 | 6.58 | 255.29
| 18.33 | 17630.71 | 13441.77 | 6.54 | 255.27
| 18.34 | 17650.07 | 13455.66 | 6.54 | 255.26
| 18.35 | 17668.65 | 13452.82 | 6.54 | 255.22
| 18.36 | 17669.43 | 13460.01 | 6.58 | 255.25
| 18.37 | 17680.89 | 13468.23 | 6.58 | 255.23
| 18.38 | 17692.34 | 13476.88 | 6.58 | 255.22
| 18.39 | 17708.14 | 13492.44 | 6.57 | 255.22
| 18.4 | 17716.04 | 13489.45 | 6.61 | 255.22
| 18.41 | 17727.49 | 13505.89 | 6.61 | 255.21
| 18.42 | 17731.83 | 13505.74 | 6.63 | 255.22
| 18.43 | 17736.17 | 13514.1 | 6.63 | 255.23
| 18.44 | 17759.08 | 13529.96 | 6.6 | 255.21
| 18.45 | 17766.98 | 13538.03 | 6.63 | 255.21
| 18.46 | 17774.87 | 13534.6 | 6.63 | 255.21
| 18.47 | 17783.08 | 13537.88 | 6.63 | 255.21
| 18.48 | 17787.11 | 13540.28 | 6.63 | 255.22
| 18.49 | 17806.46 | 13559.11 | 6.62 | 255.21
| 18.5 | 17814.67 | 13570.9 | 6.62 | 255.21
| 18.51 | 17825.81 | 13575.84 | 6.63 | 255.19
| 18.52 | 17830.46 | 13578.24 | 6.63 | 255.21
| 18.53 | 17838.04 | 13586.17 | 6.61 | 255.21
| 18.54 | 17853.84 | 13594.09 | 6.61 | 255.21
| 18.55 | 17862.05 | 13609.8 | 6.61 | 255.21
| 18.56 | 17855.41 | 13607.69 | 6.61 | 255.26
| 18.57 | 17870.73 | 13620.99 | 6.66 | 255.23
| 18.58 | 17881.87 | 13620.84 | 6.66 | 255.22
| 18.59 | 17897.98 | 13635.47 | 6.66 | 255.22
| 18.6 | 17905.88 | 13640.41 | 6.65 | 255.22
| 18.61 | 17910.22 | 13644.91 | 6.65 | 255.23
| 18.62 | 17918.12 | 13650.44 | 6.64 | 255.23
| 18.63 | 17922.46 | 13653.57 | 6.64 | 255.25
| 18.64 | 17941.81 | 13674.95 | 6.62 | 255.23
| 18.65 | 17953.26 | 13683.46 | 6.67 | 255.22
| 18.66 | 17950.5 | 13682.87 | 6.67 | 255.26
| 18.67 | 17958.4 | 13691.24 | 6.67 | 255.26
| 18.68 | 17969.85 | 13693.64 | 6.65 | 255.25
| 18.69 | 17978.55 | 13695.89 | 6.66 | 255.27
| 18.7 | 17989.99 | 13715.31 | 6.66 | 255.26
| 18.71 | 17997.89 | 13715.16 | 6.66 | 255.26
| 18.72 | 18005.79 | 13720.39 | 6.66 | 255.26
| 18.73 | 18010.14 | 13728.62 | 6.64 | 255.27
| 18.74 | 18018.84 | 13742.36 | 6.65 | 255.3
| 18.75 | 18033.83 | 13750.43 | 6.65 | 255.27
| 18.76 | 18045.28 | 13755.96 | 6.65 | 255.26
| 18.77 | 18039 | 13769.7 | 6.68 | 255.31
| 18.78 | 18061.07 | 13768.97 | 6.68 | 255.26
| 18.79 | 18062.69 | 13781.98 | 6.66 | 255.31
| 18.8 | 18077.68 | 13793.48 | 6.66 | 255.29
| 18.81 | 18082.03 | 13795.88 | 6.66 | 255.3
| 18.82 | 18097.02 | 13801.84 | 6.69 | 255.27
| 18.83 | 18104.92 | 13808.89 | 6.69 | 255.27
| 18.84 | 18120.71 | 13828.02 | 6.66 | 255.27
| 18.85 | 18121.53 | 13827.87 | 6.66 | 255.3
| 18.86 | 18136.51 | 13838.48 | 6.72 | 255.27
| 18.87 | 18147.95 | 13846.55 | 6.72 | 255.26
| 18.88 | 18145.54 | 13846.85 | 6.66 | 255.3
| 18.89 | 18164.88 | 13865.68 | 6.72 | 255.29
| 18.9 | 18168.92 | 13871.2 | 6.72 | 255.3
| 18.91 | 18173.6 | 13871.06 | 6.73 | 255.31
| 18.92 | 18195.34 | 13887.2 | 6.73 | 255.26
| 18.93 | 18210.63 | 13890.19 | 6.71 | 255.23
| 18.94 | 18212.27 | 13900.51 | 6.71 | 255.29
| 18.95 | 18223.71 | 13916.51 | 6.7 | 255.27
| 18.96 | 18228.07 | 13925.02 | 6.7 | 255.29
| 18.97 | 18250.12 | 13922.48 | 6.68 | 255.23
| 18.98 | 18247.4 | 13930.26 | 6.68 | 255.27
| 18.99 | 18263.2 | 13943.26 | 6.73 | 255.27
| 19 | 18271.1 | 13943.71 | 6.7 | 255.27
| 19.01 | 18289.6 | 13951.34 | 6.7 | 255.23
| 19.02 | 18293.96 | 13961.95 | 6.7 | 255.25
| 19.03 | 18305.4 | 13973.3 | 6.73 | 255.23
| 19.04 | 18314.12 | 13983.62 | 6.75 | 255.26
| 19.05 | 18318.48 | 13983.47 | 6.75 | 255.27
| 19.06 | 18322.85 | 13994.09 | 6.7 | 255.29
| 19.07 | 18341.35 | 14001.87 | 6.7 | 255.25
| 19.08 | 18352.78 | 14011.55 | 6.75 | 255.23
| 19.09 | 18372.11 | 14015.31 | 6.78 | 255.22
| 19.1 | 18372.94 | 14026.37 | 6.78 | 255.25
| 19.11 | 18387.9 | 14031.6 | 6.78 | 255.22
| 19.12 | 18395.8 | 14039.39 | 6.72 | 255.22
| 19.13 | 18400.16 | 14039.54 | 6.72 | 255.23
| 19.14 | 18411.59 | 14056.11 | 6.77 | 255.22
| 19.15 | 18427.39 | 14061.2 | 6.76 | 255.22
| 19.16 | 18431.75 | 14063.89 | 6.76 | 255.23
| 19.17 | 18439.65 | 14066.88 | 6.77 | 255.23
| 19.18 | 18447.55 | 14084.83 | 6.77 | 255.23
| 19.19 | 18451.91 | 14083.02 | 6.76 | 255.25
| 19.2 | 18467.71 | 14093.05 | 6.76 | 255.25
| 19.21 | 18479.14 | 14101.41 | 6.78 | 255.23
| 19.22 | 18479.98 | 14103.52 | 6.78 | 255.26
| 19.23 | 18491.4 | 14120.1 | 6.79 | 255.25
| 19.24 | 18495.77 | 14117.41 | 6.79 | 255.26
| 19.25 | 18518.62 | 14128.47 | 6.75 | 255.23
| 19.26 | 18519.47 | 14133.7 | 6.78 | 255.26
| 19.27 | 18534.42 | 14136.1 | 6.78 | 255.23
| 19.28 | 18546.15 | 14140.9 | 6.73 | 255.22
| 19.29 | 18539.63 | 14158.22 | 6.73 | 255.27
| 19.3 | 18566 | 14165.99 | 6.77 | 255.23
| 19.31 | 18577.74 | 14170.93 | 6.77 | 255.22
| 19.32 | 18578.59 | 14178.85 | 6.8 | 255.25
| 19.33 | 18579.44 | 14176.89 | 6.8 | 255.27
| 19.34 | 18594.39 | 14190.35 | 6.78 | 255.25
| 19.35 | 18606.66 | 14200.96 | 6.8 | 255.26
| 19.36 | 18611.03 | 14203.36 | 6.8 | 255.27
| 19.37 | 18622.45 | 14215.15 | 6.77 | 255.26
| 19.38 | 18640.92 | 14225.03 | 6.77 | 255.22
| 19.39 | 18641.77 | 14222.64 | 6.77 | 255.25
| 19.4 | 18654.05 | 14235.8 | 6.77 | 255.26
| 19.41 | 18665.46 | 14246.41 | 6.8 | 255.25
| 19.42 | 18662.8 | 14254.63 | 6.8 | 255.29
| 19.43 | 18674.22 | 14255.36 | 6.81 | 255.27
| 19.44 | 18682.12 | 14265.53 | 6.81 | 255.27
| 19.45 | 18687.36 | 14273.02 | 6.81 | 255.31
| 19.46 | 18709.33 | 14284.65 | 6.85 | 255.26
| 19.47 | 18710.19 | 14284.36 | 6.85 | 255.29
| 19.48 | 18714.58 | 14292.87 | 6.85 | 255.3
| 19.49 | 18729.51 | 14300.95 | 6.8 | 255.27
| 19.5 | 18745.3 | 14317.54 | 6.78 | 255.27
| 19.51 | 18749.69 | 14325.76 | 6.78 | 255.29
| 19.52 | 18761.1 | 14325.46 | 6.78 | 255.27
| 19.53 | 18765.48 | 14333.53 | 6.78 | 255.29
| 19.54 | 18783.93 | 14346.83 | 6.83 | 255.25
| 19.55 | 18789.18 | 14357.9 | 6.78 | 255.29
| 19.56 | 18807.62 | 14357.16 | 6.78 | 255.25
| 19.57 | 18812 | 14371.35 | 6.78 | 255.26
| 19.58 | 18830.44 | 14381.38 | 6.8 | 255.22
| 19.59 | 18838.34 | 14390.18 | 6.8 | 255.22
| 19.6 | 18843.91 | 14397.81 | 6.79 | 255.26
| 19.61 | 18855 | 14400.35 | 6.84 | 255.25
| 19.62 | 18863.22 | 14416.93 | 6.84 | 255.25
| 19.63 | 18877.82 | 14419.48 | 6.85 | 255.22
| 19.64 | 18882.52 | 14432.78 | 6.85 | 255.23
| 19.65 | 18905.34 | 14437.57 | 6.87 | 255.21
| 19.66 | 18899.2 | 14443.83 | 6.87 | 255.26
| 19.67 | 18914.11 | 14451.32 | 6.87 | 255.23
| 19.68 | 18929.03 | 14459.1 | 6.87 | 255.21
| 19.69 | 18940.44 | 14462.08 | 6.86 | 255.19
| 19.7 | 18948.9 | 14478.08 | 6.86 | 255.22
| 19.71 | 18960.3 | 14483.9 | 6.86 | 255.21
| 19.72 | 18965 | 14489.73 | 6.82 | 255.22
| 19.73 | 18983.11 | 14508.12 | 6.82 | 255.18
| 19.74 | 18987.5 | 14499.32 | 6.84 | 255.19
| 19.75 | 19006.8 | 14520.99 | 6.84 | 255.18
| 19.76 | 19007.68 | 14526.8 | 6.86 | 255.21
| 19.77 | 19019.4 | 14532.19 | 6.86 | 255.19
| 19.78 | 19019.97 | 14540.11 | 6.86 | 255.22
| 19.79 | 19035.19 | 14540.4 | 6.86 | 255.19
| 19.8 | 19047.48 | 14555.96 | 6.85 | 255.21
| 19.81 | 19048.05 | 14556.39 | 6.91 | 255.23
| 19.82 | 19052.76 | 14569.41 | 6.91 | 255.25
| 19.83 | 19071.17 | 14561.05 | 6.88 | 255.21
| 19.84 | 19072.06 | 14566.87 | 6.88 | 255.23
| 19.85 | 19087.85 | 14585.7 | 6.91 | 255.23
| 19.86 | 19092.25 | 14585.26 | 6.91 | 255.25
| 19.87 | 19107.15 | 14596.18 | 6.83 | 255.22
| 19.88 | 19108.04 | 14607.38 | 6.83 | 255.25
| 19.89 | 19119.44 | 14606.94 | 6.85 | 255.23
| 19.9 | 19135.23 | 14612.31 | 6.88 | 255.23
| 19.91 | 19139.63 | 14623.37 | 6.88 | 255.25
| 19.92 | 19140.53 | 14634.42 | 6.92 | 255.27
| 19.93 | 19155.43 | 14636.82 | 6.92 | 255.25
| 19.94 | 19152.83 | 14642.05 | 6.91 | 255.29
| 19.95 | 19179.12 | 14657.76 | 6.91 | 255.25
| 19.96 | 19190.52 | 14663.87 | 6.9 | 255.23
| 19.97 | 19187.92 | 14669.25 | 6.9 | 255.27
| 19.98 | 19192.32 | 14680.01 | 6.91 | 255.29
| 19.99 | 19203.72 | 14679.72 | 6.91 | 255.27
| 20 | 19216.02 | 14693.46 | 6.92 | 255.29
| 20.01 | 19223.91 | 14701.68 | 6.93 | 255.29
| 20.02 | 19235.31 | 14698.7 | 6.93 | 255.27
| 20.03 | 19239.71 | 14714.4 | 6.93 | 255.29
| 20.04 | 19251.1 | 14723.06 | 6.91 | 255.27
| 20.05 | 19270.4 | 14723.51 | 6.88 | 255.26
| 20.06 | 19267.81 | 14736.37 | 6.88 | 255.3
| 20.07 | 19275.71 | 14745.17 | 6.92 | 255.3
| 20.08 | 19287.1 | 14744.44 | 6.92 | 255.29
| 20.09 | 19295 | 14755.49 | 6.93 | 255.29
| 20.1 | 19307.31 | 14771.93 | 6.93 | 255.3
| 20.11 | 19315.21 | 14780.15 | 6.93 | 255.3
| 20.12 | 19326.6 | 14787.93 | 6.93 | 255.29
| 20.13 | 19337.98 | 14793.45 | 6.94 | 255.27
| 20.14 | 19346.2 | 14804.51 | 6.94 | 255.27
| 20.15 | 19355.02 | 14807.05 | 6.96 | 255.3
| 20.16 | 19369.58 | 14822.91 | 6.88 | 255.27
| 20.17 | 19374.3 | 14822.91 | 6.88 | 255.29
| 20.18 | 19378.71 | 14838.45 | 7 | 255.3
| 20.19 | 19393.59 | 14844.12 | 7 | 255.27
| 20.2 | 19412.87 | 14858.02 | 6.98 | 255.26
| 20.21 | 19410.31 | 14865.51 | 6.98 | 255.3
| 20.22 | 19425.18 | 14868.05 | 6.97 | 255.27
| 20.23 | 19440.05 | 14873.58 | 6.97 | 255.25
| 20.24 | 19440.98 | 14876.71 | 6.96 | 255.27
| 20.25 | 19456.77 | 14898.68 | 6.95 | 255.27
| 20.26 | 19464.67 | 14902.89 | 6.95 | 255.27
| 20.27 | 19483.03 | 14905.87 | 6.94 | 255.23
| 20.28 | 19483.95 | 14909.15 | 6.94 | 255.26
| 20.29 | 19491.85 | 14919.18 | 6.94 | 255.26
| 20.3 | 19504.16 | 14932.92 | 6.97 | 255.27
| 20.31 | 19522.51 | 14938.44 | 7 | 255.23
| 20.32 | 19523.44 | 14943.24 | 7 | 255.26
| 20.33 | 19541.79 | 14953.86 | 6.95 | 255.22
| 20.34 | 19549.69 | 14956.26 | 6.95 | 255.22
| 20.35 | 19562 | 14967.45 | 6.99 | 255.23
| 20.36 | 19573.38 | 14975.38 | 6.97 | 255.22
| 20.37 | 19577.79 | 14983.45 | 6.97 | 255.23
| 20.38 | 19589.17 | 14986.14 | 6.97 | 255.22
| 20.39 | 19583.15 | 14996.91 | 6.97 | 255.27
| 20.4 | 19609.38 | 15010.65 | 7 | 255.23
| 20.41 | 19617.28 | 15018.57 | 7 | 255.23
| 20.42 | 19625.18 | 15020.68 | 6.99 | 255.23
| 20.43 | 19626.12 | 15026.35 | 6.99 | 255.26
| 20.44 | 19644.45 | 15023.67 | 6.96 | 255.22
| 20.45 | 19667.21 | 15042.06 | 6.97 | 255.19
| 20.46 | 19661.19 | 15042.35 | 6.97 | 255.25
| 20.47 | 19672.56 | 15056.39 | 6.97 | 255.23
| 20.48 | 19680.77 | 15058.05 | 7.03 | 255.23
| 20.49 | 19695.31 | 15069.25 | 7.03 | 255.21
| 20.5 | 19707.63 | 15079.28 | 7.05 | 255.22
| 20.51 | 19719.32 | 15076.89 | 7 | 255.21
| 20.52 | 19730.37 | 15087.65 | 7 | 255.19
| 20.53 | 19721.21 | 15093.17 | 7.05 | 255.26
| 20.54 | 19735.74 | 15098.99 | 7.05 | 255.23
| 20.55 | 19751.85 | 15109.17 | 7.01 | 255.23
| 20.56 | 19752.8 | 15125.9 | 7.01 | 255.26
| 20.57 | 19764.17 | 15115.14 | 7.04 | 255.25
| 20.58 | 19775.54 | 15130.11 | 7.04 | 255.23
| 20.59 | 19776.49 | 15138.78 | 6.98 | 255.26
| 20.6 | 19795.76 | 15152.08 | 7 | 255.25
| 20.61 | 19800.18 | 15152.37 | 7 | 255.26
| 20.62 | 19811.55 | 15157.75 | 7.02 | 255.25
| 20.63 | 19815.98 | 15165.67 | 7.02 | 255.26
| 20.64 | 19820.41 | 15174.18 | 7.04 | 255.27
| 20.65 | 19824.84 | 15173.6 | 7.04 | 255.29
| 20.66 | 19847.57 | 15184.8 | 7.03 | 255.26
| 20.67 | 19852 | 15189.74 | 7.03 | 255.27
| 20.68 | 19863.37 | 15200.79 | 7.07 | 255.26
| 20.69 | 19864.33 | 15205.88 | 7.07 | 255.29
| 20.7 | 19879.16 | 15211.56 | 7.04 | 255.26
| 20.71 | 19884.56 | 15222.32 | 7.02 | 255.3
| 20.72 | 19888.99 | 15225.75 | 7.02 | 255.31
| 20.73 | 19903.82 | 15230.25 | 7.01 | 255.29
| 20.74 | 19915.19 | 15250.11 | 7.01 | 255.27
| 20.75 | 19919.62 | 15252.06 | 7.05 | 255.29
| 20.76 | 19935.41 | 15260.13 | 7.05 | 255.29
| 20.77 | 19950.24 | 15276.42 | 7.07 | 255.26
| 20.78 | 19940.82 | 15281.65 | 7.07 | 255.33
| 20.79 | 19959.11 | 15294.23 | 7.1 | 255.29
| 20.8 | 19970.47 | 15295.1 | 7.1 | 255.27
| 20.81 | 19979.34 | 15315.9 | 7.06 | 255.3
| 20.82 | 19980.32 | 15313.21 | 7.07 | 255.33
| 20.83 | 19995.14 | 15329.79 | 7.07 | 255.3
| 20.84 | 20003.04 | 15332.63 | 7.06 | 255.3
| 20.85 | 20004.01 | 15337.43 | 7.06 | 255.33
| 20.86 | 20030.2 | 15349.07 | 7.06 | 255.29
| 20.87 | 20034.63 | 15364.63 | 7.06 | 255.3
| 20.88 | 20052.92 | 15372.84 | 7.08 | 255.26
| 20.89 | 20060.81 | 15372.84 | 7.08 | 255.26
| 20.9 | 20068.71 | 15378.08 | 7.08 | 255.26
| 20.91 | 20077.59 | 15393.78 | 7.08 | 255.29
| 20.92 | 20078.89 | 15405.13 | 7.08 | 255.31
| 20.93 | 20104.08 | 15409.63 | 7.09 | 255.25
| 20.94 | 20105.06 | 15415.74 | 7.09 | 255.27
| 20.95 | 20106.04 | 15423.52 | 7.09 | 255.3
| 20.96 | 20125.3 | 15436.97 | 7.09 | 255.29
| 20.97 | 20136.65 | 15447.88 | 7.08 | 255.27
| 20.98 | 20151.46 | 15450.28 | 7.08 | 255.25
| 20.99 | 20159.36 | 15452.53 | 7.11 | 255.25
| 21 | 20156.89 | 15471.8 | 7.11 | 255.29
| 21.01 | 20172.69 | 15479.73 | 7.1 | 255.29
| 21.02 | 20184.04 | 15498.85 | 7.11 | 255.27
| 21.03 | 20185.03 | 15506.49 | 7.11 | 255.3
| 21.04 | 20210.2 | 15500.82 | 7.1 | 255.23
| 21.05 | 20218.1 | 15511.29 | 7.1 | 255.23
| 21.06 | 20226.99 | 15529.97 | 7.1 | 255.26
| 21.07 | 20241.79 | 15529.83 | 7.1 | 255.23
| 21.08 | 20256.6 | 15535.21 | 7.12 | 255.21
| 21.09 | 20254.13 | 15546.11 | 7.12 | 255.25
| 21.1 | 20262.03 | 15540.73 | 7.15 | 255.25
| 21.11 | 20291.64 | 15559.71 | 7.16 | 255.19
| 21.12 | 20296.08 | 15567.49 | 7.16 | 255.21
| 21.13 | 20300.52 | 15575.56 | 7.16 | 255.22
| 21.14 | 20308.42 | 15580.65 | 7.16 | 255.22
| 21.15 | 20312.87 | 15589.16 | 7.16 | 255.23
| 21.16 | 20332.11 | 15602.17 | 7.16 | 255.22
| 21.17 | 20340.01 | 15610.24 | 7.2 | 255.22
| 21.18 | 20365.16 | 15623.4 | 7.2 | 255.15
| 21.19 | 20362.7 | 15623.26 | 7.14 | 255.19
| 21.2 | 20370.6 | 15625.81 | 7.14 | 255.19
| 21.21 | 20382.94 | 15634.17 | 7.15 | 255.21
| 21.22 | 20397.74 | 15644.93 | 7.15 | 255.18
| 21.23 | 20409.08 | 15655.4 | 7.17 | 255.16
| 21.24 | 20406.63 | 15655.54 | 7.17 | 255.21
| 21.25 | 20404.19 | 15660.63 | 7.2 | 255.25
| 21.26 | 20426.87 | 15679.61 | 7.2 | 255.22
| 21.27 | 20438.22 | 15676.77 | 7.2 | 255.21
| 21.28 | 20449.88 | 15687.68 | 7.17 | 255.19
| 21.29 | 20450.56 | 15689.94 | 7.17 | 255.22
| 21.3 | 20469.12 | 15700.55 | 7.18 | 255.18
| 21.31 | 20467.68 | 15716.99 | 7.18 | 255.25
| 21.32 | 20478.71 | 15717.13 | 7.2 | 255.23
| 21.33 | 20490.37 | 15721.93 | 7.2 | 255.22
| 21.34 | 20501.39 | 15722.08 | 7.17 | 255.21
| 21.35 | 20502.72 | 15729.42 | 7.17 | 255.23
| 21.36 | 20525.4 | 15743.45 | 7.22 | 255.21
| 21.37 | 20522.96 | 15749.41 | 7.25 | 255.25
| 21.38 | 20520.54 | 15763.01 | 7.25 | 255.29
| 21.39 | 20538.76 | 15759.74 | 7.23 | 255.25
| 21.4 | 20543.22 | 15775.3 | 7.23 | 255.26
| 21.41 | 20552.13 | 15778.43 | 7.18 | 255.29
| 21.42 | 20566.91 | 15794.87 | 7.18 | 255.26
| 21.43 | 20574.81 | 15796.83 | 7.19 | 255.26
| 21.44 | 20593.02 | 15802.94 | 7.19 | 255.22
| 21.45 | 20594.04 | 15800.09 | 7.26 | 255.25
| 21.46 | 20602.96 | 15821.62 | 7.25 | 255.27
| 21.47 | 20610.86 | 15824.46 | 7.25 | 255.27
| 21.48 | 20625.63 | 15834.64 | 7.21 | 255.25
| 21.49 | 20630.09 | 15837.48 | 7.21 | 255.26
| 21.5 | 20644.87 | 15842.7 | 7.25 | 255.23
| 21.51 | 20657.22 | 15856.89 | 7.25 | 255.25
| 21.52 | 20647.94 | 15869.46 | 7.25 | 255.31
| 21.53 | 20673.02 | 15878.71 | 7.25 | 255.25
| 21.54 | 20670.61 | 15869.9 | 7.25 | 255.29
| 21.55 | 20688.81 | 15883.21 | 7.25 | 255.25
| 21.56 | 20701.17 | 15907.42 | 7.26 | 255.26
| 21.57 | 20705.64 | 15902.05 | 7.24 | 255.27
| 21.58 | 20713.54 | 15912.08 | 7.24 | 255.27
| 21.59 | 20721.43 | 15918.33 | 7.29 | 255.27
| 21.6 | 20732.77 | 15929.38 | 7.29 | 255.26
| 21.61 | 20745.13 | 15950.48 | 7.23 | 255.27
| 21.62 | 20756.77 | 15953.61 | 7.23 | 255.26
| 21.63 | 20760.93 | 15956.14 | 7.3 | 255.27
| 21.64 | 20779.43 | 15971.55 | 7.3 | 255.23
| 21.65 | 20780.47 | 15974.54 | 7.27 | 255.26
| 21.66 | 20806.56 | 15987.41 | 7.27 | 255.22
| 21.67 | 20804.16 | 15995.77 | 7.27 | 255.26
| 21.68 | 20815.49 | 15997.73 | 7.26 | 255.25
| 21.69 | 20830.25 | 16011.92 | 7.26 | 255.22
| 21.7 | 20841.57 | 16008.35 | 7.26 | 255.21
| 21.71 | 20853.94 | 16024.49 | 7.26 | 255.22
| 21.72 | 20861.83 | 16030.17 | 7.27 | 255.22
| 21.73 | 20866.3 | 16041.07 | 7.27 | 255.23
| 21.74 | 20877.63 | 16043.62 | 7.25 | 255.22
| 21.75 | 20885.52 | 16049 | 7.25 | 255.22
| 21.76 | 20904.75 | 16070.38 | 7.26 | 255.21
| 21.77 | 20909.22 | 16073.22 | 7.26 | 255.22
| 21.78 | 20920.54 | 16075.03 | 7.26 | 255.21
| 21.79 | 20928.44 | 16088.63 | 7.25 | 255.21
| 21.8 | 20929.48 | 16097.14 | 7.25 | 255.23
| 21.81 | 20945.27 | 16102.08 | 7.29 | 255.23
| 21.82 | 20953.17 | 16104.62 | 7.29 | 255.23
| 21.83 | 20971.34 | 16115.39 | 7.28 | 255.19
| 21.84 | 20979.24 | 16115.53 | 7.28 | 255.19
| 21.85 | 20983.71 | 16123.46 | 7.29 | 255.21
| 21.86 | 20985.81 | 16131.82 | 7.28 | 255.26
| 21.87 | 21007.4 | 16144.69 | 7.28 | 255.21
| 21.88 | 21008.45 | 16153.05 | 7.34 | 255.23
| 21.89 | 21026.62 | 16157.7 | 7.34 | 255.19
| 21.9 | 21024.56 | 16166.35 | 7.34 | 255.23
| 21.91 | 21047.2 | 16171.59 | 7.34 | 255.21
| 21.92 | 21051.36 | 16176.54 | 7.32 | 255.22
| 21.93 | 21069.83 | 16182.35 | 7.32 | 255.18
| 21.94 | 21063.73 | 16190.86 | 7.34 | 255.23
| 21.95 | 21061.69 | 16201.92 | 7.34 | 255.27
| 21.96 | 21087.74 | 16209.26 | 7.32 | 255.23
| 21.97 | 21091.9 | 16214.5 | 7.32 | 255.25
| 21.98 | 21093.28 | 16219.58 | 7.32 | 255.27
| 21.99 | 21114.53 | 16240.96 | 7.32 | 255.22
| 22 | 21112.49 | 16230.78 | 7.32 | 255.26
| 22.01 | 21121.46 | 16241.11 | 7.31 | 255.29
| 22.02 | 21132.77 | 16246.49 | 7.31 | 255.27
| 22.03 | 21127.01 | 16259.65 | 7.34 | 255.33
| 22.04 | 21138.33 | 16260.38 | 7.34 | 255.31
| 22.05 | 21156.47 | 16263.21 | 7.35 | 255.27
| 22.06 | 21168.85 | 16280.88 | 7.35 | 255.29
| 22.07 | 21166.51 | 16292.96 | 7.32 | 255.33
| 22.08 | 21191.47 | 16292.38 | 7.32 | 255.26
| 22.09 | 21189.13 | 16303.13 | 7.37 | 255.3
| 22.1 | 21203.86 | 16304.01 | 7.37 | 255.27
| 22.11 | 21212.83 | 16322.41 | 7.34 | 255.3
| 22.12 | 21217.32 | 16327.79 | 7.34 | 255.31
| 22.13 | 21235.45 | 16341.39 | 7.34 | 255.27
| 22.14 | 21236.53 | 16346.62 | 7.39 | 255.3
| 22.15 | 21247.84 | 16355.13 | 7.39 | 255.29
| 22.16 | 21267.04 | 16368.88 | 7.35 | 255.27
| 22.17 | 21271.53 | 16378.76 | 7.35 | 255.29
| 22.18 | 21279.43 | 16373.68 | 7.34 | 255.29
| 22.19 | 21290.74 | 16392.36 | 7.34 | 255.27
| 22.2 | 21298.64 | 16397.74 | 7.38 | 255.27
| 22.21 | 21324.66 | 16419.26 | 7.41 | 255.23
| 22.22 | 21325.74 | 16413.88 | 7.41 | 255.26
| 22.23 | 21330.23 | 16422.1 | 7.36 | 255.27
| 22.24 | 21348.35 | 16426.9 | 7.36 | 255.23
| 22.25 | 21349.43 | 16438.39 | 7.36 | 255.26
| 22.26 | 21367.55 | 16439.92 | 7.36 | 255.22
| 22.27 | 21376.53 | 16456.5 | 7.36 | 255.25
| 22.28 | 21384.43 | 16457.23 | 7.36 | 255.25
| 22.29 | 21392.33 | 16466.32 | 7.35 | 255.25
| 22.3 | 21407.03 | 16473.08 | 7.35 | 255.22
| 22.31 | 21414.93 | 16480.85 | 7.39 | 255.22
| 22.32 | 21420.51 | 16485.8 | 7.4 | 255.26
| 22.33 | 21431.81 | 16496.56 | 7.4 | 255.25
| 22.34 | 21439.71 | 16501.65 | 7.36 | 255.25
| 22.35 | 21447.61 | 16507.33 | 7.36 | 255.25
| 22.36 | 21462.31 | 16512.85 | 7.36 | 255.22
| 22.37 | 21478.42 | 16525.86 | 7.42 | 255.22
| 22.38 | 21496.53 | 16530.66 | 7.4 | 255.18
| 22.39 | 21490.81 | 16544.7 | 7.4 | 255.23
| 22.4 | 21502.11 | 16547.54 | 7.37 | 255.22
| 22.41 | 21506.61 | 16555.32 | 7.37 | 255.23
| 22.42 | 21522.4 | 16571.31 | 7.4 | 255.23
| 22.43 | 21530.3 | 16570.72 | 7.44 | 255.23
| 22.44 | 21548.4 | 16582.07 | 7.44 | 255.19
| 22.45 | 21539.3 | 16576.4 | 7.44 | 255.26
| 22.46 | 21557.39 | 16587.45 | 7.43 | 255.22
| 22.47 | 21573.18 | 16600.32 | 7.42 | 255.22
| 22.48 | 21567.49 | 16603.45 | 7.42 | 255.27
| 22.49 | 21588.98 | 16613.48 | 7.44 | 255.22
| 22.5 | 21593.48 | 16614.36 | 7.44 | 255.23
| 22.51 | 21597.98 | 16624.97 | 7.43 | 255.25
| 22.52 | 21603.59 | 16630.06 | 7.42 | 255.29
| 22.53 | 21625.07 | 16638.57 | 7.42 | 255.23
| 22.54 | 21626.17 | 16638.43 | 7.42 | 255.26
| 22.55 | 21627.28 | 16646.5 | 7.43 | 255.29
| 22.56 | 21652.15 | 16654.72 | 7.43 | 255.22
| 22.57 | 21657.76 | 16667.87 | 7.44 | 255.26
| 22.58 | 21669.06 | 16676.23 | 7.48 | 255.25
| 22.59 | 21676.95 | 16679.36 | 7.48 | 255.25
| 22.6 | 21681.46 | 16689.54 | 7.45 | 255.26
| 22.61 | 21685.96 | 16695.66 | 7.45 | 255.27
| 22.62 | 21698.37 | 16708.96 | 7.45 | 255.29
| 22.63 | 21713.05 | 16717.33 | 7.45 | 255.26
| 22.64 | 21710.77 | 16728.52 | 7.46 | 255.3
| 22.65 | 21735.63 | 16730.78 | 7.46 | 255.23
| 22.66 | 21733.35 | 16744.67 | 7.45 | 255.27
| 22.67 | 21745.76 | 16755.14 | 7.48 | 255.29
| 22.68 | 21757.05 | 16760.81 | 7.48 | 255.27
| 22.69 | 21771.72 | 16771.43 | 7.43 | 255.25
| 22.7 | 21772.84 | 16774.41 | 7.43 | 255.27
| 22.71 | 21777.35 | 16788.15 | 7.47 | 255.29
| 22.72 | 21803.63 | 16797.89 | 7.47 | 255.25
| 22.73 | 21794.28 | 16801.32 | 7.43 | 255.31
| 22.74 | 21809.26 | 16816.15 | 7.43 | 255.29
| 22.75 | 21820.23 | 16822.26 | 7.45 | 255.27
| 22.76 | 21831.83 | 16827.79 | 7.45 | 255.26
| 22.77 | 21847.63 | 16841.38 | 7.51 | 255.26
| 22.78 | 21848.44 | 16851.56 | 7.46 | 255.29
| 22.79 | 21849.89 | 16857.53 | 7.46 | 255.31
| 22.8 | 21867.62 | 16868.29 | 7.49 | 255.27
| 22.81 | 21889.06 | 16864.87 | 7.49 | 255.22
| 22.82 | 21901.47 | 16891.92 | 7.5 | 255.23
| 22.83 | 21899.21 | 16895.34 | 7.5 | 255.27
| 22.84 | 21913.88 | 16897.3 | 7.46 | 255.25
| 22.85 | 21925.16 | 16910.9 | 7.46 | 255.23
| 22.86 | 21933.06 | 16910.46 | 7.49 | 255.23
| 22.87 | 21938.71 | 16921.08 | 7.48 | 255.27
| 22.88 | 21953.37 | 16935.55 | 7.48 | 255.25
| 22.89 | 21957.88 | 16937.8 | 7.5 | 255.26
| 22.9 | 21969.16 | 16948.42 | 7.5 | 255.25
| 22.91 | 21980.44 | 16953.8 | 7.5 | 255.23
| 22.92 | 21989.47 | 16969.65 | 7.49 | 255.26
| 22.93 | 22004.45 | 16967.26 | 7.47 | 255.23
| 22.94 | 22008.65 | 16974.6 | 7.47 | 255.25
| 22.95 | 22013.48 | 16982.52 | 7.5 | 255.26
| 22.96 | 22021.07 | 16993.43 | 7.5 | 255.26
| 22.97 | 22043.62 | 17006.59 | 7.51 | 255.23
| 22.98 | 22041.7 | 17009.71 | 7.53 | 255.27
| 22.99 | 22059.73 | 17020.77 | 7.53 | 255.23
| 23 | 22067.63 | 17020.77 | 7.53 | 255.23
| 23.01 | 22075.52 | 17020.77 | 7.52 | 255.23
| 23.02 | 22094.69 | 17044.4 | 7.53 | 255.22
| 23.03 | 22099.21 | 17044.55 | 7.53 | 255.23
| 23.04 | 22103.74 | 17057.56 | 7.5 | 255.25
| 23.05 | 22108.26 | 17057.71 | 7.5 | 255.26
| 23.06 | 22116.16 | 17063.09 | 7.53 | 255.26
| 23.07 | 22138.7 | 17082.36 | 7.53 | 255.23
| 23.08 | 22149.97 | 17076.39 | 7.53 | 255.22
| 23.09 | 22157.87 | 17084.9 | 7.53 | 255.22
| 23.1 | 22169.14 | 17098.21 | 7.52 | 255.21
| 23.11 | 22170.29 | 17104.32 | 7.52 | 255.23
| 23.12 | 22192.83 | 17111.52 | 7.53 | 255.21
| 23.13 | 22190.61 | 17124.97 | 7.54 | 255.25
| 23.14 | 22208.62 | 17128.24 | 7.54 | 255.21
| 23.15 | 22213.15 | 17133.48 | 7.51 | 255.22
| 23.16 | 22221.04 | 17143.95 | 7.51 | 255.22
| 23.17 | 22240.21 | 17155.73 | 7.55 | 255.21
| 23.18 | 22244.73 | 17169.33 | 7.55 | 255.22
| 23.19 | 22256 | 17174.28 | 7.53 | 255.21
| 23.2 | 22263.9 | 17187.58 | 7.53 | 255.21
| 23.21 | 22281.91 | 17191.14 | 7.6 | 255.16
| 23.22 | 22290.96 | 17204.3 | 7.59 | 255.19
| 23.23 | 22312.33 | 17215.07 | 7.59 | 255.14
| 23.24 | 22316.86 | 17222.7 | 7.6 | 255.15
| 23.25 | 22324.75 | 17228.37 | 7.6 | 255.15
| 23.26 | 22336.02 | 17233.61 | 7.58 | 255.14
| 23.27 | 22355.18 | 17249.9 | 7.58 | 255.12
| 23.28 | 22363.07 | 17257.83 | 7.57 | 255.12
| 23.29 | 22367.6 | 17272.15 | 7.57 | 255.14
| 23.3 | 22385.6 | 17281.6 | 7.62 | 255.1
| 23.31 | 22393.81 | 17278.76 | 7.62 | 255.1
| 23.32 | 22402.86 | 17295.78 | 7.58 | 255.12
| 23.33 | 22413.8 | 17306.55 | 7.56 | 255.11
| 23.34 | 22418.65 | 17322.11 | 7.56 | 255.12
| 23.35 | 22439.69 | 17325.23 | 7.61 | 255.07
| 23.36 | 22441.17 | 17325.09 | 7.61 | 255.1
| 23.37 | 22467.05 | 17348.43 | 7.6 | 255.06
| 23.38 | 22471.58 | 17357.08 | 7.6 | 255.07
| 23.39 | 22472.74 | 17359.77 | 7.6 | 255.1
| 23.4 | 22484 | 17369.95 | 7.6 | 255.08
| 23.41 | 22505.36 | 17378.46 | 7.59 | 255.03
| 23.42 | 22511.05 | 17383.55 | 7.61 | 255.07
| 23.43 | 22525.67 | 17396.86 | 7.61 | 255.04
| 23.44 | 22530.2 | 17396.86 | 7.6 | 255.06
| 23.45 | 22534.73 | 17397.44 | 7.6 | 255.07
| 23.46 | 22542.62 | 17411.04 | 7.6 | 255.07
| 23.47 | 22558.41 | 17426.74 | 7.65 | 255.07
| 23.48 | 22562.94 | 17440.35 | 7.58 | 255.08
| 23.49 | 22580.92 | 17440.05 | 7.58 | 255.04
| 23.5 | 22572 | 17453.65 | 7.6 | 255.11
| 23.51 | 22583.26 | 17456.05 | 7.6 | 255.1
| 23.52 | 22609.13 | 17469.21 | 7.62 | 255.06
| 23.53 | 22606.94 | 17483.25 | 7.62 | 255.1
| 23.54 | 22624.91 | 17479.83 | 7.62 | 255.06
| 23.55 | 22626.09 | 17493.13 | 7.62 | 255.08
| 23.56 | 22633.98 | 17493.28 | 7.63 | 255.08
| 23.57 | 22643.05 | 17512.41 | 7.61 | 255.11
| 23.58 | 22647.59 | 17517.93 | 7.61 | 255.12
| 23.59 | 22662.2 | 17526.14 | 7.68 | 255.1
| 23.6 | 22676.81 | 17533.63 | 7.68 | 255.07
| 23.61 | 22671.27 | 17536.18 | 7.64 | 255.12
| 23.62 | 22690.42 | 17552.76 | 7.64 | 255.11
| 23.63 | 22701.67 | 17560.68 | 7.67 | 255.1
| 23.64 | 22706.21 | 17561.56 | 7.67 | 255.11
| 23.65 | 22714.42 | 17571.89 | 7.65 | 255.11
| 23.66 | 22715.29 | 17579.52 | 7.65 | 255.14
| 23.67 | 22737.78 | 17598.36 | 7.63 | 255.11
| 23.68 | 22749.35 | 17598.5 | 7.64 | 255.1
| 23.69 | 22753.57 | 17600.9 | 7.64 | 255.11
| 23.7 | 22761.78 | 17611.37 | 7.66 | 255.11
| 23.71 | 22769.36 | 17617.33 | 7.66 | 255.11
| 23.72 | 22791.85 | 17638.57 | 7.65 | 255.08
| 23.73 | 22796.71 | 17638.86 | 7.65 | 255.1
| 23.74 | 22800.94 | 17643.8 | 7.66 | 255.11
| 23.75 | 22812.5 | 17649.76 | 7.66 | 255.1
| 23.76 | 22810.34 | 17651.87 | 7.68 | 255.14
| 23.77 | 22839.53 | 17671 | 7.66 | 255.08
| 23.78 | 22837.37 | 17682.05 | 7.66 | 255.12
| 23.79 | 22851.97 | 17676.08 | 7.69 | 255.1
| 23.8 | 22853.16 | 17689.54 | 7.69 | 255.12
| 23.81 | 22861.06 | 17698.19 | 7.69 | 255.12
| 23.82 | 22883.54 | 17720.01 | 7.69 | 255.1
| 23.83 | 22888.09 | 17714.04 | 7.71 | 255.11
| 23.84 | 22885.94 | 17724.37 | 7.71 | 255.15
| 23.85 | 22903.88 | 17727.35 | 7.71 | 255.11
| 23.86 | 22908.43 | 17738.55 | 7.71 | 255.12
| 23.87 | 22927.56 | 17754.4 | 7.73 | 255.11
| 23.88 | 22928.76 | 17754.84 | 7.7 | 255.14
| 23.89 | 22936.66 | 17764.14 | 7.7 | 255.14
| 23.9 | 22947.9 | 17772.94 | 7.7 | 255.12
| 23.91 | 22965.83 | 17772.51 | 7.71 | 255.08
| 23.92 | 22967.03 | 17786.1 | 7.71 | 255.11
| 23.93 | 22992.85 | 17797.16 | 7.72 | 255.07
| 23.94 | 22994.06 | 17802.83 | 7.71 | 255.1
| 23.95 | 23005.29 | 17804.65 | 7.71 | 255.08
| 23.96 | 23013.19 | 17813.16 | 7.7 | 255.08
| 23.97 | 23021.08 | 17824.5 | 7.7 | 255.08
| 23.98 | 23036.87 | 17843.04 | 7.73 | 255.08
| 23.99 | 23034.74 | 17840.35 | 7.73 | 255.12
| 24 | 23049.31 | 17845.88 | 7.72 | 255.1
| 24.01 | 23063.89 | 17856.06 | 7.72 | 255.07
| 24.02 | 23075.12 | 17866.67 | 7.74 | 255.06
| 24.03 | 23087.57 | 17874.89 | 7.73 | 255.07
| 24.04 | 23088.78 | 17871.62 | 7.73 | 255.1
| 24.05 | 23096.68 | 17874.02 | 7.71 | 255.1
| 24.06 | 23104.57 | 17893.14 | 7.71 | 255.1
| 24.07 | 23109.13 | 17890.6 | 7.73 | 255.11
| 24.08 | 23124.92 | 17907.03 | 7.73 | 255.11
| 24.09 | 23146.47 | 17917.94 | 7.76 | 255.06
| 24.1 | 23150.71 | 17915.68 | 7.76 | 255.07
| 24.11 | 23151.93 | 17920.34 | 7.73 | 255.1
| 24.12 | 23160.14 | 17926.01 | 7.73 | 255.1
| 24.13 | 23175.93 | 17939.17 | 7.74 | 255.1
| 24.14 | 23177.16 | 17950.66 | 7.73 | 255.12
| 24.15 | 23188.38 | 17958.15 | 7.73 | 255.11
| 24.16 | 23199.61 | 17960.84 | 7.72 | 255.1
| 24.17 | 23200.84 | 17966.08 | 7.72 | 255.12
| 24.18 | 23226.63 | 17977.28 | 7.7 | 255.08
| 24.19 | 23234.52 | 17982.52 | 7.7 | 255.08
| 24.2 | 23229.09 | 17996.26 | 7.75 | 255.14
| 24.21 | 23233.65 | 18003.45 | 7.75 | 255.15
| 24.22 | 23254.87 | 18006.44 | 7.74 | 255.1
| 24.23 | 23267.33 | 18014.66 | 7.71 | 255.11
| 24.24 | 23268.56 | 18025.71 | 7.71 | 255.14
| 24.25 | 23276.46 | 18024.83 | 7.77 | 255.14
| 24.26 | 23287.68 | 18036.18 | 7.77 | 255.12
| 24.27 | 23295.57 | 18047.52 | 7.77 | 255.12
| 24.28 | 23308.03 | 18046.94 | 7.74 | 255.14
| 24.29 | 23309.27 | 18050.51 | 7.75 | 255.16
| 24.3 | 23317.17 | 18069.05 | 7.75 | 255.16
| 24.31 | 23325.07 | 18074.42 | 7.79 | 255.16
| 24.32 | 23332.96 | 18076.97 | 7.79 | 255.16
| 24.33 | 23345.43 | 18089.69 | 7.78 | 255.18
| 24.34 | 23350 | 18098.79 | 7.77 | 255.19
| 24.35 | 23357.89 | 18103.44 | 7.77 | 255.19
| 24.36 | 23362.47 | 18106.13 | 7.8 | 255.21
| 24.37 | 23367.04 | 18120.16 | 7.8 | 255.22
| 24.38 | 23382.83 | 18133.77 | 7.76 | 255.22
| 24.39 | 23394.05 | 18133.18 | 7.76 | 255.21
| 24.4 | 23405.27 | 18144.38 | 7.76 | 255.19
| 24.41 | 23416.49 | 18152.31 | 7.76 | 255.18
| 24.42 | 23417.74 | 18160.23 | 7.77 | 255.21
| 24.43 | 23423.57 | 18176.23 | 7.78 | 255.25
| 24.44 | 23444.75 | 18179.07 | 7.78 | 255.19
| 24.45 | 23455.97 | 18184.3 | 7.8 | 255.18
| 24.46 | 23460.54 | 18186.84 | 7.8 | 255.19
| 24.47 | 23468.44 | 18194.62 | 7.8 | 255.19
| 24.48 | 23484.23 | 18216.59 | 7.81 | 255.19
| 24.49 | 23492.13 | 18217.17 | 7.78 | 255.19
| 24.5 | 23500.02 | 18233.02 | 7.78 | 255.19
| 24.51 | 23511.24 | 18230.19 | 7.8 | 255.18
| 24.52 | 23525.77 | 18233.02 | 7.8 | 255.15
| 24.53 | 23538.24 | 18248.73 | 7.82 | 255.16
| 24.54 | 23543.14 | 18248.58 | 7.83 | 255.18
| 24.55 | 23547.4 | 18262.32 | 7.83 | 255.19
| 24.56 | 23565.56 | 18278.32 | 7.83 | 255.15
| 24.57 | 23559.88 | 18275.78 | 7.81 | 255.21
| 24.58 | 23575.67 | 18286.25 | 7.84 | 255.21
| 24.59 | 23593.83 | 18297.59 | 7.84 | 255.16
| 24.6 | 23598.41 | 18308.36 | 7.8 | 255.18
| 24.61 | 23606.31 | 18314.18 | 7.8 | 255.18
| 24.62 | 23617.52 | 18321.81 | 7.81 | 255.16
| 24.63 | 23626.68 | 18326.9 | 7.82 | 255.19
| 24.64 | 23644.52 | 18332.13 | 7.82 | 255.15
| 24.65 | 23652.41 | 18348.42 | 7.82 | 255.15
| 24.66 | 23660.31 | 18343.19 | 7.83 | 255.15
| 24.67 | 23668.2 | 18353.37 | 7.83 | 255.15
| 24.68 | 23680.68 | 18367.11 | 7.84 | 255.16
| 24.69 | 23695.2 | 18375.62 | 7.84 | 255.14
| 24.7 | 23699.78 | 18383.4 | 7.84 | 255.15
| 24.71 | 23710.99 | 18383.25 | 7.82 | 255.14
| 24.72 | 23715.57 | 18391.76 | 7.82 | 255.15
| 24.73 | 23731.36 | 18404.63 | 7.84 | 255.15
| 24.74 | 23735.95 | 18410.3 | 7.84 | 255.16
| 24.75 | 23737.23 | 18418.67 | 7.83 | 255.19
| 24.76 | 23751.74 | 18426.16 | 7.83 | 255.16
| 24.77 | 23762.94 | 18434.37 | 7.86 | 255.15
| 24.78 | 23775.43 | 18442.45 | 7.84 | 255.16
| 24.79 | 23783.32 | 18447.83 | 7.84 | 255.16
| 24.8 | 23794.53 | 18456.19 | 7.82 | 255.15
| 24.81 | 23792.5 | 18461.28 | 7.82 | 255.19
| 24.82 | 23810.32 | 18463.97 | 7.85 | 255.15
| 24.83 | 23819.49 | 18480.69 | 7.85 | 255.18
| 24.84 | 23830.7 | 18490.73 | 7.85 | 255.16
| 24.85 | 23838.59 | 18499.09 | 7.85 | 255.16
| 24.86 | 23839.88 | 18498.95 | 7.86 | 255.19
| 24.87 | 23847.77 | 18501.34 | 7.86 | 255.19
| 24.88 | 23870.17 | 18520.76 | 7.87 | 255.16
| 24.89 | 23868.48 | 18526.14 | 7.86 | 255.21
| 24.9 | 23882.66 | 18533.78 | 7.86 | 255.18
| 24.91 | 23884.27 | 18536.18 | 7.86 | 255.21
| 24.92 | 23881.95 | 18547.52 | 7.86 | 255.25
| 24.93 | 23904.66 | 18555.3 | 7.89 | 255.22
| 24.94 | 23922.46 | 18567.08 | 7.89 | 255.18
| 24.95 | 23920.45 | 18574.28 | 7.89 | 255.22
| 24.96 | 23931.65 | 18580.1 | 7.89 | 255.21
| 24.97 | 23939.54 | 18584.75 | 7.86 | 255.21
| 24.98 | 23958.64 | 18606.71 | 7.91 | 255.19
| 24.99 | 23963.23 | 18607 | 7.91 | 255.21
| 25 | 23964.53 | 18615.22 | 7.88 | 255.23
| 25.01 | 23975.73 | 18622.71 | 7.88 | 255.22
| 25.02 | 23990.22 | 18625.98 | 7.88 | 255.19
| 25.03 | 24006.01 | 18642.13 | 7.89 | 255.19
| 25.04 | 24017.21 | 18642.41 | 7.91 | 255.18
| 25.05 | 24011.92 | 18658.41 | 7.91 | 255.23
| 25.06 | 24033 | 18666.2 | 7.87 | 255.18
| 25.07 | 24034.3 | 18666.2 | 7.87 | 255.21
| 25.08 | 24056.69 | 18679.94 | 7.91 | 255.18
| 25.09 | 24067.88 | 18696.08 | 7.9 | 255.16
| 25.1 | 24072.48 | 18701.46 | 7.9 | 255.18
| 25.11 | 24080.37 | 18698.92 | 7.89 | 255.18
| 25.12 | 24084.98 | 18703.43 | 7.89 | 255.19
| 25.13 | 24094.18 | 18722.84 | 7.9 | 255.22
| 25.14 | 24125.13 | 18727.93 | 7.9 | 255.12
| 25.15 | 24119.85 | 18738.55 | 7.87 | 255.18
| 25.16 | 24131.04 | 18741.68 | 7.87 | 255.16
| 25.17 | 24138.94 | 18747.05 | 7.92 | 255.16
| 25.18 | 24154.73 | 18771.12 | 7.94 | 255.16
| 25.19 | 24165.92 | 18768.58 | 7.94 | 255.15
| 25.2 | 24163.94 | 18781.88 | 7.95 | 255.19
| 25.21 | 24175.12 | 18784.43 | 7.95 | 255.18
| 25.22 | 24186.31 | 18790.54 | 7.95 | 255.16
| 25.23 | 24211.97 | 18808.35 | 7.94 | 255.12
| 25.24 | 24213.29 | 18808.5 | 7.93 | 255.15
| 25.25 | 24214.6 | 18819.84 | 7.93 | 255.18
| 25.26 | 24235.66 | 18816.86 | 7.93 | 255.12
| 25.27 | 24243.55 | 18829.73 | 7.93 | 255.12
| 25.28 | 24246.5 | 18837.95 | 7.96 | 255.18
| 25.29 | 24260.97 | 18853.95 | 7.92 | 255.15
| 25.3 | 24265.58 | 18859.62 | 7.92 | 255.16
| 25.31 | 24289.6 | 18859.77 | 7.92 | 255.1
| 25.32 | 24281.37 | 18865 | 7.94 | 255.16
| 25.33 | 24300.45 | 18867.69 | 7.93 | 255.15
| 25.34 | 24301.77 | 18886.96 | 7.93 | 255.18
| 25.35 | 24312.96 | 18896.85 | 7.97 | 255.16
| 25.36 | 24324.14 | 18900.27 | 7.97 | 255.15
| 25.37 | 24328.75 | 18899.83 | 7.99 | 255.16
| 25.38 | 24337.97 | 18915.83 | 7.98 | 255.19
| 25.39 | 24349.15 | 18915.83 | 7.98 | 255.18
| 25.4 | 24360.33 | 18926.73 | 7.98 | 255.16
| 25.41 | 24358.38 | 18940.48 | 7.96 | 255.21
| 25.42 | 24366.27 | 18940.92 | 7.96 | 255.21
| 25.43 | 24382.07 | 18959.31 | 7.96 | 255.21
| 25.44 | 24386.68 | 18964.84 | 7.97 | 255.22
| 25.45 | 24397.86 | 18974.73 | 7.97 | 255.21
| 25.46 | 24405.76 | 18972.62 | 7.96 | 255.21
| 25.47 | 24410.37 | 18983.38 | 7.96 | 255.22
| 25.48 | 24429.45 | 18999.38 | 7.96 | 255.21
| 25.49 | 24440.62 | 19012.98 | 7.96 | 255.19
| 25.5 | 24438.68 | 19013.42 | 7.96 | 255.23
| 25.51 | 24456.41 | 19018.36 | 7.96 | 255.19
| 25.52 | 24447.92 | 19018.65 | 8.02 | 255.26
| 25.53 | 24467 | 19034.79 | 8.01 | 255.25
| 25.54 | 24488 | 19042.57 | 8.01 | 255.19
| 25.55 | 24486.07 | 19050.79 | 7.99 | 255.23
| 25.56 | 24503.79 | 19061.99 | 7.99 | 255.19
| 25.57 | 24501.86 | 19061.84 | 7.99 | 255.23
| 25.58 | 24509.76 | 19067.23 | 7.99 | 255.23
| 25.59 | 24532.1 | 19083.22 | 8.02 | 255.21
| 25.6 | 24543.27 | 19091.44 | 8.02 | 255.19
| 25.61 | 24544.62 | 19099.51 | 7.97 | 255.22
| 25.62 | 24542.7 | 19110.42 | 7.97 | 255.26
| 25.63 | 24553.87 | 19116.09 | 7.97 | 255.25
| 25.64 | 24572.94 | 19123 | 8 | 255.23
| 25.65 | 24587.69 | 19131.36 | 8 | 255.21
| 25.66 | 24585.46 | 19145.4 | 8 | 255.25
| 25.67 | 24600.21 | 19143.14 | 8 | 255.22
| 25.68 | 24607.8 | 19153.32 | 8 | 255.22
| 25.69 | 24626.86 | 19161.11 | 7.97 | 255.21
| 25.7 | 24635.07 | 19177.68 | 8.02 | 255.21
| 25.71 | 24636.43 | 19183.21 | 8.02 | 255.23
| 25.72 | 24654.13 | 19188.59 | 8 | 255.19
| 25.73 | 24652.22 | 19210.12 | 8 | 255.23
| 25.74 | 24677.82 | 19207.86 | 8.01 | 255.19
| 25.75 | 24695.53 | 19226.84 | 8.01 | 255.15
| 25.76 | 24687.08 | 19223.57 | 8.01 | 255.22
| 25.77 | 24704.78 | 19245.09 | 8.01 | 255.18
| 25.78 | 24719.21 | 19235.56 | 8.03 | 255.15
| 25.79 | 24738.27 | 19249.74 | 8.03 | 255.14
| 25.8 | 24736.36 | 19254.98 | 8.03 | 255.18
| 25.81 | 24744.26 | 19263.2 | 8.02 | 255.18
| 25.82 | 24758.69 | 19273.52 | 8.02 | 255.15
| 25.83 | 24756.79 | 19274.25 | 8.03 | 255.19
| 25.84 | 24782.37 | 19290.25 | 8.02 | 255.15
| 25.85 | 24790.27 | 19293.08 | 8.02 | 255.15
| 25.86 | 24794.9 | 19304.43 | 8.02 | 255.16
| 25.87 | 24806.06 | 19314.61 | 8.03 | 255.15
| 25.88 | 24817.22 | 19316.72 | 8.03 | 255.14
| 25.89 | 24826.48 | 19327.04 | 8.03 | 255.16
| 25.9 | 24844.17 | 19335.69 | 8.05 | 255.12
| 25.91 | 24848.8 | 19338.82 | 8.05 | 255.14
| 25.92 | 24846.91 | 19341.66 | 8.05 | 255.18
| 25.93 | 24861.33 | 19357.51 | 8.05 | 255.15
| 25.94 | 24873.85 | 19368.57 | 8.01 | 255.16
| 25.95 | 24885.01 | 19373.66 | 8.01 | 255.15
| 25.96 | 24889.65 | 19384.42 | 8.05 | 255.16
| 25.97 | 24894.28 | 19386.96 | 8.05 | 255.18
| 25.98 | 24908.7 | 19400.85 | 8.01 | 255.15
| 25.99 | 24917.97 | 19405.5 | 8.07 | 255.18
| 26 | 24929.12 | 19413.57 | 8.07 | 255.16
| 26.01 | 24933.76 | 19424.62 | 8.1 | 255.18
| 26.02 | 24948.17 | 19429.86 | 8.1 | 255.15
| 26.03 | 24946.29 | 19435.54 | 8.06 | 255.19
| 26.04 | 24968.6 | 19441.35 | 8.06 | 255.16
| 26.05 | 24966.73 | 19456.77 | 8.08 | 255.21
| 26.06 | 24984.39 | 19454.08 | 8.08 | 255.16
| 26.07 | 24992.29 | 19456.91 | 8.07 | 255.16
| 26.08 | 25003.44 | 19470.8 | 8.07 | 255.15
| 26.09 | 25006.53 | 19480.98 | 8.06 | 255.21
| 26.1 | 25023.87 | 19486.51 | 8.1 | 255.16
| 26.11 | 25025.26 | 19495.16 | 8.1 | 255.19
| 26.12 | 25029.9 | 19499.53 | 8.06 | 255.21
| 26.13 | 25044.3 | 19513.42 | 8.06 | 255.18
| 26.14 | 25056.84 | 19519.38 | 8.06 | 255.19
| 26.15 | 25061.49 | 19521.78 | 8.06 | 255.21
| 26.16 | 25066.45 | 19537.63 | 8.06 | 255.22
| 26.17 | 25074.34 | 19537.78 | 8.06 | 255.22
| 26.18 | 25078.99 | 19547.95 | 8.09 | 255.23
| 26.19 | 25101.28 | 19561.84 | 8.09 | 255.21
| 26.2 | 25099.43 | 19567.37 | 8.09 | 255.25
| 26.21 | 25110.58 | 19573.19 | 8.09 | 255.23
| 26.22 | 25124.97 | 19578.28 | 8.09 | 255.21
| 26.23 | 25126.37 | 19591.29 | 8.11 | 255.23
| 26.24 | 25138.92 | 19601.47 | 8.11 | 255.25
| 26.25 | 25156.56 | 19604.6 | 8.11 | 255.21
| 26.26 | 25154.71 | 19621.33 | 8.11 | 255.25
| 26.27 | 25165.86 | 19623.87 | 8.12 | 255.23
| 26.28 | 25173.76 | 19637.47 | 8.12 | 255.23
| 26.29 | 25189.55 | 19637.91 | 8.1 | 255.23
| 26.3 | 25197.45 | 19642.99 | 8.14 | 255.23
| 26.31 | 25205.34 | 19661.39 | 8.14 | 255.23
| 26.32 | 25219.73 | 19664.81 | 8.14 | 255.21
| 26.33 | 25227.63 | 19670.05 | 8.11 | 255.21
| 26.34 | 25230.45 | 19680.81 | 8.12 | 255.26
| 26.35 | 25251.32 | 19688.59 | 8.12 | 255.21
| 26.36 | 25259.21 | 19694.11 | 8.13 | 255.21
| 26.37 | 25260.62 | 19704.15 | 8.13 | 255.23
| 26.38 | 25275.01 | 19715.5 | 8.11 | 255.21
| 26.39 | 25294.04 | 19721.02 | 8.15 | 255.19
| 26.4 | 25298.7 | 19731.63 | 8.15 | 255.21
| 26.41 | 25313.08 | 19742.54 | 8.15 | 255.18
| 26.42 | 25314.49 | 19750.62 | 8.14 | 255.21
| 26.43 | 25322.39 | 19750.32 | 8.14 | 255.21
| 26.44 | 25351.14 | 19769.16 | 8.16 | 255.15
| 26.45 | 25346.08 | 19765.89 | 8.14 | 255.21
| 26.46 | 25363.69 | 19776.65 | 8.14 | 255.16
| 26.47 | 25365.11 | 19779.34 | 8.15 | 255.19
| 26.48 | 25369.77 | 19782.17 | 8.15 | 255.21
| 26.49 | 25392.04 | 19801.15 | 8.14 | 255.18
| 26.5 | 25400.25 | 19812.35 | 8.14 | 255.18
| 26.51 | 25404.59 | 19811.48 | 8.13 | 255.19
| 26.52 | 25416.04 | 19828.21 | 8.13 | 255.18
| 26.53 | 25420.7 | 19822.68 | 8.16 | 255.19
| 26.54 | 25430.02 | 19846.16 | 8.17 | 255.22
| 26.55 | 25441.15 | 19846.45 | 8.17 | 255.21
| 26.56 | 25445.81 | 19851.83 | 8.18 | 255.22
| 26.57 | 25460.18 | 19845.87 | 8.18 | 255.19
| 26.58 | 25468.08 | 19870.96 | 8.13 | 255.19
| 26.59 | 25483.87 | 19889.8 | 8.15 | 255.19
| 26.6 | 25488.53 | 19878.74 | 8.15 | 255.21
| 26.61 | 25502.9 | 19894.74 | 8.15 | 255.18
| 26.62 | 25510.79 | 19900.85 | 8.18 | 255.18
| 26.63 | 25515.45 | 19905.79 | 8.18 | 255.19
| 26.64 | 25531.25 | 19921.94 | 8.16 | 255.19
| 26.65 | 25532.68 | 19927.02 | 8.19 | 255.22
| 26.66 | 25547.04 | 19930.01 | 8.19 | 255.19
| 26.67 | 25561.4 | 19930.01 | 8.19 | 255.16
| 26.68 | 25566.06 | 19946.15 | 8.19 | 255.18
| 26.69 | 25578.62 | 19945.86 | 8.21 | 255.19
| 26.7 | 25586.52 | 19956.47 | 8.21 | 255.19
| 26.71 | 25591.19 | 19970.65 | 8.22 | 255.21
| 26.72 | 25608.77 | 19975.45 | 8.22 | 255.16
| 26.73 | 25616.67 | 19980.84 | 8.16 | 255.16
| 26.74 | 25632.46 | 19986.95 | 8.17 | 255.16
| 26.75 | 25643.58 | 19999.53 | 8.17 | 255.15
| 26.76 | 25651.48 | 19999.96 | 8.18 | 255.15
| 26.77 | 25656.15 | 20014 | 8.18 | 255.16
| 26.78 | 25667.27 | 20024.47 | 8.15 | 255.15
| 26.79 | 25670.15 | 20040.47 | 8.15 | 255.21
| 26.8 | 25681.27 | 20048.1 | 8.21 | 255.19
| 26.81 | 25695.62 | 20053.92 | 8.21 | 255.16
| 26.82 | 25713.2 | 20056.75 | 8.22 | 255.12
| 26.83 | 25708.5 | 20059.15 | 8.22 | 255.18
| 26.84 | 25737.2 | 20066.93 | 8.19 | 255.12
| 26.85 | 25738.33 | 20080.24 | 8.22 | 255.15
| 26.86 | 25759.44 | 20093.69 | 8.22 | 255.1
| 26.87 | 25757.34 | 20094.13 | 8.2 | 255.14
| 26.88 | 25762.33 | 20107.87 | 8.2 | 255.15
| 26.89 | 25778.12 | 20110.42 | 8.22 | 255.15
| 26.9 | 25792.14 | 20124.16 | 8.22 | 255.12
| 26.91 | 25781.02 | 20128.96 | 8.22 | 255.21
| 26.92 | 25801.49 | 20136.89 | 8.22 | 255.15
| 26.93 | 25809.7 | 20140.31 | 8.19 | 255.15
| 26.94 | 25825.49 | 20148.08 | 8.25 | 255.15
| 26.95 | 25833.38 | 20161.39 | 8.25 | 255.15
| 26.96 | 25838.06 | 20166.77 | 8.25 | 255.16
| 26.97 | 25845.95 | 20171.71 | 8.25 | 255.16
| 26.98 | 25853.85 | 20180.37 | 8.25 | 255.16
| 26.99 | 25866.42 | 20186.04 | 8.24 | 255.18
| 27 | 25864.66 | 20199.5 | 8.23 | 255.22
| 27.01 | 25869.34 | 20199.2 | 8.23 | 255.23
| 27.02 | 25890.11 | 20212.37 | 8.23 | 255.18
| 27.03 | 25898 | 20220.73 | 8.23 | 255.18
| 27.04 | 25920.23 | 20225.82 | 8.25 | 255.15
| 27.05 | 25921.69 | 20231.34 | 8.25 | 255.18
| 27.06 | 25926.37 | 20241.82 | 8.25 | 255.19
| 27.07 | 25921.41 | 20253.16 | 8.25 | 255.25
| 27.08 | 25942.16 | 20247.34 | 8.26 | 255.19
| 27.09 | 25954.74 | 20266.03 | 8.25 | 255.21
| 27.1 | 25962.64 | 20275.41 | 8.25 | 255.21
| 27.11 | 25967.32 | 20280.5 | 8.26 | 255.22
| 27.12 | 25978.43 | 20282.46 | 8.26 | 255.21
| 27.13 | 25986.33 | 20293.52 | 8.24 | 255.21
| 27.14 | 26002.12 | 20298.9 | 8.25 | 255.21
| 27.15 | 26006.81 | 20309.37 | 8.25 | 255.22
| 27.16 | 26017.91 | 20312.06 | 8.25 | 255.21
| 27.17 | 26019.39 | 20317.29 | 8.27 | 255.23
| 27.18 | 26033.71 | 20333.29 | 8.27 | 255.21
| 27.19 | 26041.6 | 20333.3 | 8.24 | 255.21
| 27.2 | 26057.4 | 20344.35 | 8.27 | 255.21
| 27.21 | 26068.5 | 20352.71 | 8.27 | 255.19
| 27.22 | 26066.77 | 20360.49 | 8.27 | 255.23
| 27.23 | 26077.88 | 20368.71 | 8.27 | 255.22
| 27.24 | 26088.98 | 20379.61 | 8.31 | 255.21
| 27.25 | 26108.3 | 20384.7 | 8.31 | 255.19
| 27.26 | 26115.88 | 20392.63 | 8.3 | 255.19
| 27.27 | 26120.89 | 20403.54 | 8.3 | 255.21
| 27.28 | 26134.88 | 20406.52 | 8.3 | 255.18
| 27.29 | 26139.89 | 20411.32 | 8.3 | 255.19
| 27.3 | 26158.88 | 20420.26 | 8.32 | 255.18
| 27.31 | 26172.88 | 20428.04 | 8.31 | 255.15
| 27.32 | 26171.47 | 20438.66 | 8.31 | 255.19
| 27.33 | 26172.64 | 20446.88 | 8.29 | 255.22
| 27.34 | 26184.06 | 20457.06 | 8.29 | 255.21
| 27.35 | 26199.85 | 20460.33 | 8.3 | 255.21
| 27.36 | 26217.36 | 20468.4 | 8.3 | 255.16
| 27.37 | 26218.85 | 20484.54 | 8.32 | 255.19
| 27.38 | 26226.74 | 20481.85 | 8.32 | 255.19
| 27.39 | 26241.05 | 20489.49 | 8.3 | 255.16
| 27.4 | 26250.43 | 20506.21 | 8.32 | 255.19
| 27.41 | 26267.94 | 20513.7 | 8.32 | 255.15
| 27.42 | 26263.02 | 20516.84 | 8.26 | 255.21
| 27.43 | 26277.32 | 20524.03 | 8.26 | 255.18
| 27.44 | 26291.62 | 20530.14 | 8.26 | 255.15
| 27.45 | 26304.21 | 20540.75 | 8.31 | 255.16
| 27.46 | 26302.51 | 20551.08 | 8.34 | 255.21
| 27.47 | 26316.8 | 20554.2 | 8.34 | 255.18
| 27.48 | 26321.5 | 20557.19 | 8.33 | 255.19
| 27.49 | 26332.59 | 20570.78 | 8.33 | 255.18
| 27.5 | 26348.39 | 20581.55 | 8.32 | 255.18
| 27.51 | 26346.69 | 20583.8 | 8.33 | 255.22
| 27.52 | 26360.98 | 20586.2 | 8.33 | 255.19
| 27.53 | 26375.27 | 20597.84 | 8.33 | 255.16
| 27.54 | 26370.38 | 20608.31 | 8.34 | 255.22
| 27.55 | 26389.37 | 20618.63 | 8.34 | 255.21
| 27.56 | 26387.68 | 20629.98 | 8.34 | 255.25
| 27.57 | 26405.16 | 20627 | 8.3 | 255.21
| 27.58 | 26416.25 | 20632.23 | 8.3 | 255.19
| 27.59 | 26414.56 | 20645.98 | 8.32 | 255.23
| 27.6 | 26433.55 | 20648.37 | 8.34 | 255.22
| 27.61 | 26447.84 | 20661.83 | 8.34 | 255.19
| 27.62 | 26449.35 | 20678.26 | 8.34 | 255.22
| 27.63 | 26463.63 | 20675.42 | 8.35 | 255.19
| 27.64 | 26458.76 | 20680.8 | 8.35 | 255.25
| 27.65 | 26474.55 | 20700.37 | 8.34 | 255.25
| 27.66 | 26485.64 | 20711.12 | 8.39 | 255.23
| 27.67 | 26497.04 | 20722.03 | 8.39 | 255.22
| 27.68 | 26504.62 | 20723.7 | 8.39 | 255.22
| 27.69 | 26518.9 | 20726.83 | 8.39 | 255.19
| 27.7 | 26531.51 | 20748.36 | 8.33 | 255.21
| 27.71 | 26533.02 | 20748.07 | 8.33 | 255.23
| 27.72 | 26550.49 | 20759.27 | 8.37 | 255.19
| 27.73 | 26549.13 | 20769.59 | 8.37 | 255.23
| 27.74 | 26556.71 | 20770.03 | 8.35 | 255.23
| 27.75 | 26576.01 | 20791.12 | 8.33 | 255.22
| 27.76 | 26580.72 | 20802.32 | 8.33 | 255.23
| 27.77 | 26591.81 | 20799.77 | 8.36 | 255.22
| 27.78 | 26602.89 | 20810.39 | 8.36 | 255.21
| 27.79 | 26610.79 | 20815.77 | 8.36 | 255.21
| 27.8 | 26626.58 | 20837.29 | 8.36 | 255.21
| 27.81 | 26634.48 | 20840.27 | 8.36 | 255.21
| 27.82 | 26645.56 | 20837.44 | 8.36 | 255.19
| 27.83 | 26647.08 | 20854.01 | 8.39 | 255.22
| 27.84 | 26664.54 | 20864.49 | 8.39 | 255.18
| 27.85 | 26673.96 | 20889.28 | 8.41 | 255.21
| 27.86 | 26691.41 | 20878.08 | 8.41 | 255.16
| 27.87 | 26705.67 | 20903.02 | 8.41 | 255.14
| 27.88 | 26710.38 | 20916.04 | 8.39 | 255.15
| 27.89 | 26718.28 | 20908.12 | 8.39 | 255.15
| 27.9 | 26734.07 | 20929.5 | 8.39 | 255.15
| 27.91 | 26741.97 | 20937.71 | 8.39 | 255.15
| 27.92 | 26753.04 | 20939.97 | 8.4 | 255.14
| 27.93 | 26760.94 | 20951.31 | 8.4 | 255.14
| 27.94 | 26775.2 | 20955.97 | 8.37 | 255.11
| 27.95 | 26790.99 | 20975.38 | 8.41 | 255.11
| 27.96 | 26795.7 | 20983.02 | 8.41 | 255.12
| 27.97 | 26809.96 | 20991.38 | 8.36 | 255.1
| 27.98 | 26811.49 | 20996.18 | 8.36 | 255.12
| 27.99 | 26816.2 | 20995.89 | 8.36 | 255.14
| 28 | 26835.17 | 21012.76 | 8.4 | 255.12
| 28.01 | 26846.25 | 21017.55 | 8.44 | 255.11
| 28.02 | 26850.96 | 21039.22 | 8.44 | 255.12
| 28.03 | 26862.04 | 21042.5 | 8.42 | 255.11
| 28.04 | 26873.11 | 21047.15 | 8.42 | 255.1
| 28.05 | 26895.25 | 21068.39 | 8.4 | 255.07
| 28.06 | 26890.43 | 21066.13 | 8.41 | 255.12
| 28.07 | 26898.33 | 21071.37 | 8.41 | 255.12
| 28.08 | 26906.54 | 21085.26 | 8.41 | 255.12
| 28.09 | 26917.29 | 21095.29 | 8.43 | 255.11
| 28.1 | 26917.2 | 21111.14 | 8.42 | 255.18
| 28.11 | 26941.29 | 21109.33 | 8.42 | 255.11
| 28.12 | 26939.66 | 21120.38 | 8.42 | 255.15
| 28.13 | 26947.56 | 21116.38 | 8.42 | 255.15
| 28.14 | 26958.63 | 21138.05 | 8.42 | 255.14
| 28.15 | 26971.24 | 21135.8 | 8.4 | 255.15
| 28.16 | 26979.14 | 21154.63 | 8.4 | 255.15
| 28.17 | 26993.38 | 21155.21 | 8.4 | 255.12
| 28.18 | 26994.93 | 21165.68 | 8.44 | 255.15
| 28.19 | 27002.82 | 21168.52 | 8.44 | 255.15
| 28.2 | 27009.1 | 21184.66 | 8.45 | 255.19
| 28.21 | 27032.85 | 21193.02 | 8.43 | 255.12
| 28.22 | 27034.4 | 21197.68 | 8.43 | 255.15
| 28.23 | 27039.13 | 21203.05 | 8.48 | 255.16
| 28.24 | 27043.85 | 21214.11 | 8.48 | 255.18
| 28.25 | 27065.98 | 21222.04 | 8.45 | 255.15
| 28.26 | 27070.71 | 21235.49 | 8.45 | 255.16
| 28.27 | 27088.11 | 21248.65 | 8.46 | 255.12
| 28.28 | 27096.01 | 21257.01 | 8.46 | 255.12
| 28.29 | 27100.73 | 21257.01 | 8.49 | 255.14
| 28.3 | 27119.69 | 21268.21 | 8.44 | 255.12
| 28.31 | 27121.25 | 21281.67 | 8.44 | 255.15
| 28.32 | 27135.48 | 21279.12 | 8.45 | 255.12
| 28.33 | 27130.71 | 21284.21 | 8.45 | 255.18
| 28.34 | 27138.6 | 21294.83 | 8.45 | 255.18
| 28.35 | 27154.4 | 21313.66 | 8.45 | 255.18
| 28.36 | 27171.79 | 21319.33 | 8.46 | 255.14
| 28.37 | 27170.19 | 21322.02 | 8.46 | 255.18
| 28.38 | 27187.58 | 21327.4 | 8.48 | 255.14
| 28.39 | 27195.47 | 21332.06 | 8.48 | 255.14
| 28.4 | 27195.45 | 21348.64 | 8.42 | 255.21
| 28.41 | 27215.99 | 21349.07 | 8.5 | 255.15
| 28.42 | 27220.73 | 21359.4 | 8.5 | 255.16
| 28.43 | 27235.26 | 21367.18 | 8.47 | 255.14
| 28.44 | 27242.84 | 21375.4 | 8.47 | 255.14
| 28.45 | 27249.46 | 21386.01 | 8.5 | 255.18
| 28.46 | 27263.68 | 21394.37 | 8.5 | 255.15
| 28.47 | 27271.26 | 21399.61 | 8.49 | 255.15
| 28.48 | 27282.63 | 21404.56 | 8.49 | 255.14
| 28.49 | 27284.21 | 21405.28 | 8.5 | 255.16
| 28.5 | 27306.32 | 21421.71 | 8.5 | 255.14
| 28.51 | 27317.06 | 21434.88 | 8.5 | 255.12
| 28.52 | 27322.11 | 21434.59 | 8.48 | 255.14
| 28.53 | 27320.53 | 21442.22 | 8.48 | 255.18
| 28.54 | 27344.21 | 21454.58 | 8.48 | 255.11
| 28.55 | 27360 | 21464.62 | 8.52 | 255.11
| 28.56 | 27367.9 | 21469.27 | 8.51 | 255.11
| 28.57 | 27372.63 | 21478.22 | 8.51 | 255.12
| 28.58 | 27374.21 | 21485.56 | 8.51 | 255.15
| 28.59 | 27388.42 | 21490.8 | 8.51 | 255.12
| 28.6 | 27401.06 | 21504.83 | 8.49 | 255.14
| 28.61 | 27415.26 | 21510.07 | 8.5 | 255.11
| 28.62 | 27426.31 | 21515.45 | 8.5 | 255.1
| 28.63 | 27427.89 | 21521.12 | 8.52 | 255.12
| 28.64 | 27438.94 | 21525.92 | 8.52 | 255.11
| 28.65 | 27445.27 | 21547.74 | 8.5 | 255.15
| 28.66 | 27459.47 | 21542.06 | 8.5 | 255.12
| 28.67 | 27473.67 | 21550.86 | 8.49 | 255.1
| 28.68 | 27468.96 | 21561.63 | 8.49 | 255.15
| 28.69 | 27486.31 | 21563.44 | 8.51 | 255.11
| 28.7 | 27502.1 | 21577.04 | 8.54 | 255.11
| 28.71 | 27506.84 | 21585.11 | 8.54 | 255.12
| 28.72 | 27517.89 | 21587.95 | 8.53 | 255.11
| 28.73 | 27525.78 | 21596.16 | 8.53 | 255.11
| 28.74 | 27536.83 | 21596.6 | 8.53 | 255.1
| 28.75 | 27552.93 | 21614.55 | 8.59 | 255.1
| 28.76 | 27566.81 | 21622.2 | 8.54 | 255.07
| 28.77 | 27568.72 | 21633.83 | 8.54 | 255.1
| 28.78 | 27573.15 | 21639.21 | 8.56 | 255.11
| 28.79 | 27587.65 | 21641.9 | 8.56 | 255.08
| 28.8 | 27585.79 | 21644.74 | 8.51 | 255.12
| 28.81 | 27611.02 | 21665.97 | 8.52 | 255.08
| 28.82 | 27619.23 | 21671.79 | 8.52 | 255.08
| 28.83 | 27626.81 | 21674.34 | 8.52 | 255.08
| 28.84 | 27635.02 | 21674.33 | 8.55 | 255.08
| 28.85 | 27639.45 | 21696.15 | 8.55 | 255.1
| 28.86 | 27658.7 | 21698.26 | 8.53 | 255.08
| 28.87 | 27660.3 | 21703.35 | 8.55 | 255.11
| 28.88 | 27674.48 | 21700.8 | 8.55 | 255.08
| 28.89 | 27672.94 | 21714.69 | 8.58 | 255.12
| 28.9 | 27687.13 | 21719.78 | 8.58 | 255.1
| 28.91 | 27702.91 | 21728.15 | 8.54 | 255.1
| 28.92 | 27720.24 | 21738.91 | 8.54 | 255.06
| 28.93 | 27718.7 | 21744.14 | 8.6 | 255.1
| 28.94 | 27726.59 | 21747.26 | 8.6 | 255.1
| 28.95 | 27737.63 | 21759.85 | 8.55 | 255.08
| 28.96 | 27753.42 | 21773.88 | 8.55 | 255.08
| 28.97 | 27761.31 | 21781.67 | 8.55 | 255.08
| 28.98 | 27759.78 | 21782.39 | 8.58 | 255.12
| 28.99 | 27770.82 | 21790.31 | 8.58 | 255.11
| 29 | 27778.71 | 21792.28 | 8.57 | 255.11
| 29.01 | 27778.8 | 21809.3 | 8.55 | 255.18
| 29.02 | 27799.25 | 21811.7 | 8.55 | 255.12
| 29.03 | 27804.01 | 21811.55 | 8.55 | 255.14
| 29.04 | 27815.04 | 21833.22 | 8.58 | 255.12
| 29.05 | 27826.08 | 21830.82 | 8.58 | 255.11
| 29.06 | 27835.59 | 21841.15 | 8.58 | 255.14
| 29.07 | 27840.35 | 21849.21 | 8.61 | 255.15
| 29.08 | 27848.24 | 21851.9 | 8.61 | 255.15
| 29.09 | 27859.27 | 21859.98 | 8.6 | 255.14
| 29.1 | 27873.44 | 21870.74 | 8.6 | 255.11
| 29.11 | 27873.55 | 21878.81 | 8.62 | 255.18
| 29.12 | 27881.45 | 21889.57 | 8.62 | 255.18
| 29.13 | 27886.21 | 21894.95 | 8.6 | 255.19
| 29.14 | 27900.37 | 21903.32 | 8.6 | 255.16
| 29.15 | 27908.27 | 21908.7 | 8.62 | 255.16
| 29.16 | 27927.19 | 21916.92 | 8.58 | 255.15
| 29.17 | 27928.82 | 21924.7 | 8.58 | 255.18
| 29.18 | 27939.85 | 21924.7 | 8.6 | 255.16
| 29.19 | 27941.48 | 21935.31 | 8.6 | 255.19
| 29.2 | 27949.38 | 21943.96 | 8.63 | 255.19
| 29.21 | 27974.57 | 21959.67 | 8.63 | 255.15
| 29.22 | 27969.94 | 21959.82 | 8.55 | 255.21
| 29.23 | 27974.71 | 21971.17 | 8.55 | 255.22
| 29.24 | 27991.99 | 21983.74 | 8.59 | 255.18
| 29.25 | 27993.63 | 21983.74 | 8.59 | 255.21
| 29.26 | 28012.55 | 21997.19 | 8.64 | 255.19
| 29.27 | 28020.45 | 22008.1 | 8.62 | 255.19
| 29.28 | 28025.22 | 22008.68 | 8.62 | 255.21
| 29.29 | 28033.11 | 22019.3 | 8.62 | 255.21
| 29.3 | 28044.14 | 22014.79 | 8.62 | 255.19
| 29.31 | 28057.12 | 22029.77 | 8.63 | 255.21
| 29.32 | 28061.57 | 22040.68 | 8.63 | 255.22
| 29.33 | 28079.16 | 22046.06 | 8.62 | 255.18
| 29.34 | 28090.18 | 22059.37 | 8.62 | 255.16
| 29.35 | 28088.7 | 22059.8 | 8.63 | 255.21
| 29.36 | 28110.75 | 22075.22 | 8.62 | 255.18
| 29.37 | 28124.89 | 22086.42 | 8.62 | 255.15
| 29.38 | 28129.35 | 22088.67 | 8.62 | 255.16
| 29.39 | 28140.68 | 22086.71 | 8.64 | 255.15
| 29.4 | 28151.7 | 22102.41 | 8.64 | 255.14
| 29.41 | 28155 | 22111.21 | 8.64 | 255.19
| 29.42 | 28172.26 | 22126.34 | 8.67 | 255.15
| 29.43 | 28173.91 | 22129.9 | 8.67 | 255.18
| 29.44 | 28191.17 | 22126.63 | 8.67 | 255.14
| 29.45 | 28195.95 | 22140.52 | 8.67 | 255.15
| 29.46 | 28208.62 | 22156.23 | 8.65 | 255.16
| 29.47 | 28219.63 | 22156.81 | 8.65 | 255.15
| 29.48 | 28227.53 | 22161.75 | 8.63 | 255.15
| 29.49 | 28235.42 | 22172.52 | 8.63 | 255.15
| 29.5 | 28237.08 | 22181.6 | 8.66 | 255.18
| 29.51 | 28259.11 | 22188.81 | 8.62 | 255.15
| 29.52 | 28273.24 | 22199.71 | 8.62 | 255.12
| 29.53 | 28278.02 | 22202.26 | 8.61 | 255.14
| 29.54 | 28285.91 | 22204.81 | 8.61 | 255.14
| 29.55 | 28287.57 | 22212.87 | 8.68 | 255.16
| 29.56 | 28309.6 | 22226.76 | 8.67 | 255.14
| 29.57 | 28317.49 | 22229.01 | 8.67 | 255.14
| 29.58 | 28325.39 | 22242.03 | 8.67 | 255.14
| 29.59 | 28327.05 | 22250.54 | 8.66 | 255.16
| 29.6 | 28331.83 | 22242.76 | 8.66 | 255.18
| 29.61 | 28356.97 | 22261.16 | 8.66 | 255.14
| 29.62 | 28349.29 | 22274.61 | 8.68 | 255.21
| 29.63 | 28366.84 | 22277.44 | 8.68 | 255.16
| 29.64 | 28368.2 | 22275.33 | 8.67 | 255.19
| 29.65 | 28382.63 | 22290.61 | 8.67 | 255.16
| 29.66 | 28401.54 | 22302.09 | 8.7 | 255.15
| 29.67 | 28406.01 | 22309.58 | 8.7 | 255.16
| 29.68 | 28411.1 | 22313.15 | 8.66 | 255.18
| 29.69 | 28415.57 | 22323.33 | 8.66 | 255.19
| 29.7 | 28426.9 | 22329.15 | 8.66 | 255.18
| 29.71 | 28439.58 | 22333.65 | 8.69 | 255.19
| 29.72 | 28441.25 | 22345 | 8.69 | 255.22
| 29.73 | 28452.26 | 22358.89 | 8.67 | 255.21
| 29.74 | 28466.06 | 22356.34 | 8.67 | 255.18
| 29.75 | 28468.05 | 22364.12 | 8.66 | 255.21
| 29.76 | 28483.85 | 22382.67 | 8.66 | 255.21
| 29.77 | 28491.74 | 22379.68 | 8.71 | 255.21
| 29.78 | 28508.96 | 22388.19 | 8.71 | 255.16
| 29.79 | 28498.22 | 22395.68 | 8.69 | 255.25
| 29.8 | 28518.54 | 22404.33 | 8.69 | 255.19
| 29.81 | 28531.23 | 22414.51 | 8.72 | 255.21
| 29.82 | 28529.81 | 22420.48 | 8.68 | 255.25
| 29.83 | 28540.81 | 22430.95 | 8.68 | 255.23
| 29.84 | 28561.13 | 22434.51 | 8.67 | 255.18
| 29.85 | 28556.6 | 22442.44 | 8.67 | 255.23
| 29.86 | 28572.4 | 22455.89 | 8.73 | 255.23
| 29.87 | 28589.61 | 22474.43 | 8.73 | 255.19
| 29.88 | 28594.4 | 22469.05 | 8.72 | 255.21
| 29.89 | 28611.61 | 22482.5 | 8.72 | 255.16
| 29.9 | 28613.29 | 22479.95 | 8.75 | 255.19
| 29.91 | 28619.78 | 22496.39 | 8.7 | 255.23
| 29.92 | 28636.98 | 22498.65 | 8.7 | 255.19
| 29.93 | 28638.68 | 22509.26 | 8.72 | 255.22
| 29.94 | 28652.77 | 22524.31 | 8.72 | 255.19
| 29.95 | 28660.67 | 22524.17 | 8.74 | 255.19
| 29.96 | 28679.56 | 22539.73 | 8.74 | 255.18
| 29.97 | 28684.36 | 22545.4 | 8.72 | 255.19
| 29.98 | 28698.46 | 22561.11 | 8.72 | 255.16
| 29.99 | 28703.25 | 22574.85 | 8.75 | 255.18
| 30 | 28704.95 | 22574.7 | 8.75 | 255.21
| 30.01 | 28726.94 | 22595.8 | 8.73 | 255.18
| 30.02 | 28741.03 | 22595.8 | 8.73 | 255.15
| 30.03 | 28752.03 | 22604.74 | 8.73 | 255.14
| 30.04 | 28756.82 | 22609.1 | 8.74 | 255.15
| 30.05 | 28768.13 | 22617.61 | 8.74 | 255.14
| 30.06 | 28780.82 | 22633.9 | 8.72 | 255.15
| 30.07 | 28797.7 | 22636.16 | 8.72 | 255.11
| 30.08 | 28796.61 | 22649.75 | 8.74 | 255.15
| 30.09 | 28810.7 | 22655.28 | 8.74 | 255.12
| 30.1 | 28824.79 | 22663.79 | 8.72 | 255.1
| 30.11 | 28831.29 | 22674.11 | 8.74 | 255.14
| 30.12 | 28842.28 | 22674.55 | 8.74 | 255.12
| 30.13 | 28853.27 | 22687.28 | 8.71 | 255.11
| 30.14 | 28858.07 | 22692.51 | 8.71 | 255.12
| 30.15 | 28878.35 | 22698.04 | 8.71 | 255.07
| 30.16 | 28887.94 | 22717.45 | 8.73 | 255.1
| 30.17 | 28895.84 | 22725.95 | 8.78 | 255.1
| 30.18 | 28894.45 | 22730.75 | 8.78 | 255.14
| 30.19 | 28911.62 | 22730.03 | 8.75 | 255.1
| 30.2 | 28910.24 | 22743.05 | 8.75 | 255.14
| 30.21 | 28935.31 | 22754.1 | 8.77 | 255.1
| 30.22 | 28937.02 | 22765 | 8.8 | 255.12
| 30.23 | 28941.82 | 22765.15 | 8.8 | 255.14
| 30.24 | 28952.81 | 22764.86 | 8.8 | 255.12
| 30.25 | 28960.7 | 22778.46 | 8.76 | 255.12
| 30.26 | 28979.58 | 22792.49 | 8.78 | 255.11
| 30.27 | 28984.38 | 22800.42 | 8.78 | 255.12
| 30.28 | 28989.19 | 22808.06 | 8.77 | 255.14
| 30.29 | 29003.26 | 22808.2 | 8.77 | 255.11
| 30.3 | 29008.07 | 22820.13 | 8.77 | 255.12
| 30.31 | 29026.94 | 22826.9 | 8.73 | 255.11
| 30.32 | 29034.84 | 22845.15 | 8.73 | 255.11
| 30.33 | 29033.47 | 22845.59 | 8.73 | 255.15
| 30.34 | 29044.45 | 22846.3 | 8.78 | 255.14
| 30.35 | 29052.35 | 22859.61 | 8.78 | 255.14
| 30.36 | 29065.05 | 22870.66 | 8.78 | 255.15
| 30.37 | 29069.86 | 22872.92 | 8.79 | 255.16
| 30.38 | 29081.16 | 22880.7 | 8.79 | 255.15
| 30.39 | 29091.82 | 22892.62 | 8.81 | 255.14
| 30.4 | 29096.95 | 22889.79 | 8.81 | 255.15
| 30.41 | 29104.53 | 22908.62 | 8.8 | 255.15
| 30.42 | 29117.24 | 22919.24 | 8.8 | 255.16
| 30.43 | 29131.61 | 22927.6 | 8.82 | 255.14
| 30.44 | 29133.03 | 22929.56 | 8.82 | 255.16
| 30.45 | 29144.32 | 22930 | 8.81 | 255.15
| 30.46 | 29152.22 | 22951.96 | 8.81 | 255.15
| 30.47 | 29161.84 | 22959.31 | 8.77 | 255.18
| 30.48 | 29169.74 | 22965.27 | 8.82 | 255.18
| 30.49 | 29183.8 | 22973.34 | 8.82 | 255.15
| 30.5 | 29191.69 | 22979.3 | 8.82 | 255.15
| 30.51 | 29187.27 | 22989.63 | 8.82 | 255.21
| 30.52 | 29209.22 | 23002.94 | 8.8 | 255.18
| 30.53 | 29220.19 | 22999.81 | 8.8 | 255.16
| 30.54 | 29228.09 | 23015.8 | 8.84 | 255.16
| 30.55 | 29235.98 | 23018.78 | 8.84 | 255.16
| 30.56 | 29240.8 | 23023.88 | 8.81 | 255.18
| 30.57 | 29262.75 | 23043.73 | 8.82 | 255.15
| 30.58 | 29273.72 | 23053.91 | 8.82 | 255.14
| 30.59 | 29284.69 | 23048.53 | 8.81 | 255.12
| 30.6 | 29280.28 | 23072.74 | 8.81 | 255.18
| 30.61 | 29300.48 | 23072.6 | 8.82 | 255.12
| 30.62 | 29313.19 | 23078.12 | 8.82 | 255.14
| 30.63 | 29321.09 | 23097.25 | 8.8 | 255.14
| 30.64 | 29335.13 | 23095.14 | 8.8 | 255.11
| 30.65 | 29339.95 | 23102.77 | 8.83 | 255.12
| 30.66 | 29344.77 | 23110.56 | 8.83 | 255.14
| 30.67 | 29369.78 | 23129.97 | 8.83 | 255.1
| 30.68 | 29374.6 | 23132.08 | 8.82 | 255.11
| 30.69 | 29385.57 | 23145.24 | 8.82 | 255.1
| 30.7 | 29384.25 | 23153.6 | 8.83 | 255.14
| 30.71 | 29398.29 | 23150.48 | 8.83 | 255.11
| 30.72 | 29414.08 | 23168.88 | 8.82 | 255.11
| 30.73 | 29415.83 | 23180.51 | 8.82 | 255.14
| 30.74 | 29439.08 | 23177.97 | 8.8 | 255.07
| 30.75 | 29443.9 | 23185.61 | 8.8 | 255.08
| 30.76 | 29445.65 | 23196.5 | 8.87 | 255.11
| 30.77 | 29470.97 | 23210.1 | 8.86 | 255.07
| 30.78 | 29478.55 | 23217.88 | 8.86 | 255.07
| 30.79 | 29477.55 | 23224.28 | 8.86 | 255.11
| 30.8 | 29497.4 | 23226.54 | 8.86 | 255.06
| 30.81 | 29499.47 | 23240.28 | 8.86 | 255.08
| 30.82 | 29518.33 | 23258.83 | 8.83 | 255.07
| 30.83 | 29522.84 | 23253.15 | 8.86 | 255.08
| 30.84 | 29527.98 | 23260.64 | 8.86 | 255.1
| 30.85 | 29541.69 | 23271.84 | 8.85 | 255.07
| 30.86 | 29540.7 | 23272.13 | 8.85 | 255.11
| 30.87 | 29562.62 | 23287.98 | 8.88 | 255.08
| 30.88 | 29570.51 | 23298.75 | 8.87 | 255.08
| 30.89 | 29575.34 | 23301.58 | 8.87 | 255.1
| 30.9 | 29586.3 | 23302.16 | 8.87 | 255.08
| 30.91 | 29603.39 | 23318.16 | 8.87 | 255.04
| 30.92 | 29619.18 | 23328.05 | 8.88 | 255.04
| 30.93 | 29624 | 23330.74 | 8.88 | 255.06
| 30.94 | 29622.7 | 23339.83 | 8.89 | 255.1
| 30.95 | 29633.66 | 23353.28 | 8.89 | 255.08
| 30.96 | 29647.68 | 23352.99 | 8.87 | 255.06
| 30.97 | 29660.4 | 23366.44 | 8.89 | 255.07
| 30.98 | 29674.42 | 23380.04 | 8.89 | 255.04
| 30.99 | 29673.13 | 23381.86 | 8.89 | 255.08
| 31 | 29684.08 | 23392.19 | 8.92 | 255.07
| 31.01 | 29691.98 | 23395.02 | 8.92 | 255.07
| 31.02 | 29710.82 | 23408.91 | 8.87 | 255.06
| 31.03 | 29715.66 | 23417.28 | 8.88 | 255.07
| 31.04 | 29720.49 | 23414.44 | 8.88 | 255.08
| 31.05 | 29743.68 | 23425.35 | 8.89 | 255.01
| 31.06 | 29739.34 | 23423.09 | 8.89 | 255.07
| 31.07 | 29761.24 | 23441.63 | 8.89 | 255.04
| 31.08 | 29759.96 | 23446.58 | 8.89 | 255.08
| 31.09 | 29767.85 | 23461.19 | 8.88 | 255.08
| 31.1 | 29775.75 | 23471.67 | 8.88 | 255.08
| 31.11 | 29786.7 | 23463.16 | 8.91 | 255.07
| 31.12 | 29799.43 | 23482.13 | 8.92 | 255.08
| 31.13 | 29810.38 | 23487.52 | 8.92 | 255.07
| 31.14 | 29824.38 | 23494.87 | 8.88 | 255.04
| 31.15 | 29820.37 | 23506.5 | 8.88 | 255.1
| 31.16 | 29840.17 | 23509.04 | 8.93 | 255.04
| 31.17 | 29843.73 | 23519.08 | 8.93 | 255.1
| 31.18 | 29861.11 | 23525.04 | 8.94 | 255.06
| 31.19 | 29868.68 | 23541.18 | 8.94 | 255.06
| 31.2 | 29876.89 | 23543.44 | 8.94 | 255.06
| 31.21 | 29872.26 | 23543.29 | 8.94 | 255.11
| 31.22 | 29897.52 | 23559.58 | 8.93 | 255.07
| 31.23 | 29902.36 | 23570.2 | 8.93 | 255.08
| 31.24 | 29916.36 | 23576.01 | 8.93 | 255.06
| 31.25 | 29915.09 | 23583.94 | 8.93 | 255.1
| 31.26 | 29926.04 | 23581.39 | 8.93 | 255.08
| 31.27 | 29944.88 | 23600.38 | 8.91 | 255.07
| 31.28 | 29946.67 | 23602.78 | 8.91 | 255.1
| 31.29 | 29960.66 | 23608.59 | 8.92 | 255.07
| 31.3 | 29965.51 | 23613.39 | 8.92 | 255.08
| 31.31 | 29979.5 | 23619.2 | 8.95 | 255.06
| 31.32 | 29992.24 | 23630.12 | 8.92 | 255.07
| 31.33 | 30003.18 | 23647.94 | 8.92 | 255.06
| 31.34 | 30004.97 | 23651.49 | 8.93 | 255.08
| 31.35 | 30018.96 | 23651.93 | 8.93 | 255.06
| 31.36 | 30023.81 | 23664.8 | 8.93 | 255.07
| 31.37 | 30039.59 | 23664.51 | 8.94 | 255.07
| 31.38 | 30047.49 | 23681.09 | 8.95 | 255.07
| 31.39 | 30061.47 | 23689.3 | 8.95 | 255.04
| 31.4 | 30069.37 | 23699.63 | 8.97 | 255.04
| 31.41 | 30071.17 | 23704.58 | 8.97 | 255.07
| 31.42 | 30090 | 23713.52 | 8.95 | 255.06
| 31.43 | 30088.76 | 23716.07 | 8.94 | 255.1
| 31.44 | 30099.7 | 23729.09 | 8.94 | 255.08
| 31.45 | 30107.59 | 23735.19 | 8.93 | 255.08
| 31.46 | 30121.57 | 23739.99 | 8.93 | 255.06
| 31.47 | 30134.31 | 23747.92 | 8.96 | 255.07
| 31.48 | 30139.16 | 23758.68 | 8.96 | 255.08
| 31.49 | 30156.18 | 23764.5 | 8.91 | 255.04
| 31.5 | 30151.91 | 23772.86 | 8.91 | 255.1
| 31.51 | 30166.2 | 23783.19 | 8.94 | 255.07
| 31.52 | 30172.87 | 23788.71 | 8.95 | 255.11
| 31.53 | 30186.84 | 23790.97 | 8.95 | 255.08
| 31.54 | 30191.7 | 23799.04 | 8.95 | 255.1
| 31.55 | 30199.59 | 23805 | 8.95 | 255.1
| 31.56 | 30207.48 | 23815.62 | 8.95 | 255.1
| 31.57 | 30223.27 | 23828.93 | 8.94 | 255.1
| 31.58 | 30228.13 | 23831.47 | 8.99 | 255.11
| 31.59 | 30236.02 | 23845.35 | 8.99 | 255.11
| 31.6 | 30246.95 | 23847.9 | 8.96 | 255.1
| 31.61 | 30260.92 | 23850.88 | 8.96 | 255.07
| 31.62 | 30270.63 | 23860.63 | 8.99 | 255.1
| 31.63 | 30269.42 | 23872.11 | 9 | 255.14
| 31.64 | 30286.42 | 23874.51 | 9 | 255.1
| 31.65 | 30288.25 | 23882.73 | 9 | 255.12
| 31.66 | 30302.21 | 23891.24 | 9.01 | 255.1
| 31.67 | 30308.9 | 23901.42 | 8.98 | 255.14
| 31.68 | 30322.86 | 23906.51 | 8.98 | 255.11
| 31.69 | 30324.69 | 23923.53 | 8.99 | 255.14
| 31.7 | 30344.71 | 23928.76 | 8.99 | 255.08
| 31.71 | 30343.51 | 23928.62 | 8.98 | 255.12
| 31.72 | 30365.36 | 23942.36 | 8.99 | 255.1
| 31.73 | 30367.19 | 23949.85 | 8.99 | 255.12
| 31.74 | 30375.09 | 23957.63 | 8.99 | 255.12
| 31.75 | 30386.01 | 23966.86 | 8.99 | 255.11
| 31.76 | 30384.82 | 23971.96 | 8.99 | 255.15
| 31.77 | 30397.58 | 23987.38 | 8.98 | 255.16
| 31.78 | 30414.56 | 23987.38 | 8.97 | 255.12
| 31.79 | 30425.48 | 23990.79 | 8.97 | 255.11
| 31.8 | 30439.43 | 24006.64 | 9.01 | 255.08
| 31.81 | 30432.19 | 24007.22 | 9.01 | 255.15
| 31.82 | 30457.06 | 24022.64 | 9.02 | 255.11
| 31.83 | 30461.93 | 24027.87 | 9.02 | 255.12
| 31.84 | 30466.79 | 24030.85 | 9.02 | 255.14
| 31.85 | 30468.64 | 24044.31 | 9.02 | 255.16
| 31.86 | 30488.64 | 24058.2 | 9.01 | 255.11
| 31.87 | 30504.42 | 24060.75 | 8.98 | 255.11
| 31.88 | 30506.27 | 24068.53 | 8.98 | 255.14
| 31.89 | 30514.16 | 24074.2 | 9 | 255.14
| 31.9 | 30531.13 | 24079.29 | 9 | 255.1
| 31.91 | 30536 | 24087.5 | 9.03 | 255.11
| 31.92 | 30552.11 | 24098.7 | 9.03 | 255.11
| 31.93 | 30550.93 | 24112.15 | 9.02 | 255.15
| 31.94 | 30552.78 | 24103.79 | 9.02 | 255.18
| 31.95 | 30575.79 | 24117.39 | 9.03 | 255.11
| 31.96 | 30583.68 | 24123.2 | 9.03 | 255.11
| 31.97 | 30585.53 | 24125.46 | 9.04 | 255.14
| 31.98 | 30592.26 | 24138.76 | 9.05 | 255.18
| 31.99 | 30612.24 | 24146.55 | 9.05 | 255.12
| 32 | 30617.11 | 24155.64 | 9.01 | 255.14
| 32.01 | 30625.01 | 24162.69 | 9.01 | 255.14
| 32.02 | 30629.88 | 24173.89 | 9.01 | 255.15
| 32.03 | 30651.71 | 24184.36 | 9.02 | 255.12
| 32.04 | 30659.61 | 24184.51 | 9.01 | 255.12
| 32.05 | 30670.52 | 24194.55 | 9.01 | 255.11
| 32.06 | 30666.34 | 24200.94 | 9.05 | 255.16
| 32.07 | 30680.27 | 24213.67 | 9.05 | 255.14
| 32.08 | 30702.1 | 24222.61 | 9.04 | 255.11
| 32.09 | 30697.92 | 24235.77 | 9.03 | 255.16
| 32.1 | 30714.87 | 24232.79 | 9.03 | 255.12
| 32.11 | 30719.75 | 24235.77 | 9.03 | 255.14
| 32.12 | 30727.64 | 24246.24 | 9.04 | 255.14
| 32.13 | 30740.42 | 24254.9 | 9.04 | 255.15
| 32.14 | 30741.97 | 24256.72 | 9.04 | 255.18
| 32.15 | 30759.22 | 24270.6 | 9.05 | 255.14
| 32.16 | 30770.13 | 24283.33 | 9.05 | 255.12
| 32.17 | 30772 | 24283.91 | 9.04 | 255.15
| 32.18 | 30790.8 | 24291.55 | 9.07 | 255.14
| 32.19 | 30798.69 | 24304.85 | 9.07 | 255.14
| 32.2 | 30809.6 | 24312.92 | 9.07 | 255.12
| 32.21 | 30817.5 | 24324.42 | 9.04 | 255.12
| 32.22 | 30825.39 | 24324.27 | 9.04 | 255.12
| 32.23 | 30844.19 | 24338.16 | 9.03 | 255.11
| 32.24 | 30846.06 | 24351.61 | 9.07 | 255.14
| 32.25 | 30853.96 | 24351.9 | 9.07 | 255.14
| 32.26 | 30861.85 | 24361.65 | 9.05 | 255.14
| 32.27 | 30869.75 | 24362.37 | 9.05 | 255.14
| 32.28 | 30879.52 | 24375.96 | 9.09 | 255.16
| 32.29 | 30896.44 | 24386.73 | 9.09 | 255.12
| 32.3 | 30901.33 | 24386.73 | 9.07 | 255.14
| 32.31 | 30918.25 | 24389.28 | 9.07 | 255.1
| 32.32 | 30920.13 | 24405.57 | 9.05 | 255.12
| 32.33 | 30935.91 | 24413.2 | 9.04 | 255.12
| 32.34 | 30937.8 | 24418.3 | 9.04 | 255.15
| 32.35 | 30954.71 | 24426.07 | 9.07 | 255.11
| 32.36 | 30959.6 | 24434.15 | 9.07 | 255.12
| 32.37 | 30964.49 | 24442.5 | 9.09 | 255.14
| 32.38 | 30974.27 | 24447.89 | 9.09 | 255.16
| 32.39 | 30985.17 | 24453.85 | 9.08 | 255.15
| 32.4 | 30996.07 | 24461.2 | 9.08 | 255.14
| 32.41 | 31003.96 | 24463.45 | 9.08 | 255.14
| 32.42 | 31015.18 | 24475.08 | 9.08 | 255.12
| 32.43 | 31033.97 | 24493.92 | 9.09 | 255.11
| 32.44 | 31041.55 | 24496.61 | 9.03 | 255.11
| 32.45 | 31052.76 | 24504.83 | 9.03 | 255.1
| 32.46 | 31054.65 | 24513.48 | 9.03 | 255.12
| 32.47 | 31071.55 | 24515.44 | 9.11 | 255.08
| 32.48 | 31078.33 | 24534.85 | 9.14 | 255.12
| 32.49 | 31086.23 | 24531.87 | 9.14 | 255.12
| 32.5 | 31094.12 | 24539.8 | 9.1 | 255.12
| 32.51 | 31105.02 | 24544.6 | 9.1 | 255.11
| 32.52 | 31109.91 | 24553.25 | 9.12 | 255.12
| 32.53 | 31125.7 | 24566.27 | 9.1 | 255.12
| 32.54 | 31136.59 | 24582.99 | 9.1 | 255.11
| 32.55 | 31141.49 | 24572.66 | 9.13 | 255.12
| 32.56 | 31152.38 | 24588.37 | 9.13 | 255.11
| 32.57 | 31160.28 | 24588.52 | 9.13 | 255.11
| 32.58 | 31173.07 | 24607.49 | 9.13 | 255.12
| 32.59 | 31180.96 | 24607.64 | 9.11 | 255.12
| 32.6 | 31191.85 | 24620.23 | 9.11 | 255.11
| 32.61 | 31193.75 | 24629.16 | 9.16 | 255.14
| 32.62 | 31201.65 | 24639.78 | 9.16 | 255.14
| 32.63 | 31220.43 | 24642.18 | 9.14 | 255.12
| 32.64 | 31225.33 | 24655.34 | 9.14 | 255.14
| 32.65 | 31239.22 | 24660.73 | 9.12 | 255.11
| 32.66 | 31241.12 | 24660.87 | 9.12 | 255.14
| 32.67 | 31255.01 | 24668.94 | 9.12 | 255.11
| 32.68 | 31258.82 | 24683.12 | 9.15 | 255.16
| 32.69 | 31275.7 | 24688.5 | 9.15 | 255.12
| 32.7 | 31289.58 | 24696.43 | 9.13 | 255.1
| 32.71 | 31294.48 | 24707.63 | 9.13 | 255.11
| 32.72 | 31305.36 | 24706.61 | 9.16 | 255.1
| 32.73 | 31330.13 | 24723.77 | 9.13 | 255.06
| 32.74 | 31323.38 | 24734.1 | 9.13 | 255.12
| 32.75 | 31336.94 | 24744.86 | 9.13 | 255.1
| 32.76 | 31345.15 | 24747.12 | 9.12 | 255.1
| 32.77 | 31350.05 | 24752.79 | 9.12 | 255.11
| 32.78 | 31368.83 | 24766.53 | 9.11 | 255.1
| 32.79 | 31370.75 | 24771.04 | 9.17 | 255.12
| 32.8 | 31384.62 | 24782.67 | 9.17 | 255.1
| 32.81 | 31389.52 | 24795.98 | 9.13 | 255.11
| 32.82 | 31406.38 | 24799.54 | 9.13 | 255.07
| 32.83 | 31416.19 | 24809.43 | 9.12 | 255.1
| 32.84 | 31433.05 | 24820.2 | 9.12 | 255.06
| 32.85 | 31431.98 | 24820.05 | 9.13 | 255.1
| 32.86 | 31439.88 | 24833.94 | 9.13 | 255.1
| 32.87 | 31444.78 | 24842.15 | 9.18 | 255.11
| 32.88 | 31463.56 | 24854.73 | 9.2 | 255.1
| 32.89 | 31474.44 | 24854.73 | 9.2 | 255.08
| 32.9 | 31485.32 | 24870.87 | 9.19 | 255.07
| 32.91 | 31487.24 | 24876.11 | 9.19 | 255.1
| 32.92 | 31492.15 | 24874.01 | 9.13 | 255.11
| 32.93 | 31510.92 | 24895.1 | 9.13 | 255.1
| 32.94 | 31518.81 | 24900.62 | 9.18 | 255.1
| 32.95 | 31523.73 | 24906.14 | 9.18 | 255.11
| 32.96 | 31540.57 | 24919.88 | 9.2 | 255.07
| 32.97 | 31548.46 | 24917.34 | 9.2 | 255.07
| 32.98 | 31558.28 | 24935.6 | 9.16 | 255.1
| 32.99 | 31560.22 | 24942.94 | 9.19 | 255.12
| 33 | 31574.07 | 24945.63 | 9.19 | 255.1
| 33.01 | 31578.98 | 24957.41 | 9.18 | 255.11
| 33.02 | 31589.86 | 24962.35 | 9.18 | 255.1
| 33.03 | 31602.67 | 24970.28 | 9.16 | 255.11
| 33.04 | 31613.54 | 24984.32 | 9.16 | 255.1
| 33.05 | 31621.43 | 24992.09 | 9.25 | 255.1
| 33.06 | 31632.31 | 25005.97 | 9.25 | 255.08
| 33.07 | 31634.24 | 25005.84 | 9.2 | 255.11
| 33.08 | 31655.99 | 25019.58 | 9.22 | 255.08
| 33.09 | 31658.24 | 25033.03 | 9.22 | 255.11
| 33.1 | 31672.09 | 25037.98 | 9.2 | 255.08
| 33.11 | 31685.94 | 25040.52 | 9.2 | 255.06
| 33.12 | 31687.88 | 25054.56 | 9.2 | 255.08
| 33.13 | 31703.67 | 25065.6 | 9.23 | 255.08
| 33.14 | 31708.58 | 25070.69 | 9.24 | 255.1
| 33.15 | 31725.4 | 25079.06 | 9.24 | 255.06
| 33.16 | 31727.35 | 25086.98 | 9.22 | 255.08
| 33.17 | 31729.29 | 25089.39 | 9.22 | 255.11
| 33.18 | 31748.05 | 25116 | 9.24 | 255.1
| 33.19 | 31764.87 | 25119.12 | 9.24 | 255.06
| 33.2 | 31766.81 | 25119.12 | 9.24 | 255.08
| 33.21 | 31783.63 | 25134.83 | 9.24 | 255.04
| 33.22 | 31791.52 | 25135.12 | 9.28 | 255.04
| 33.23 | 31804.33 | 25156.8 | 9.2 | 255.06
| 33.24 | 31809.25 | 25156.65 | 9.2 | 255.07
| 33.25 | 31823.09 | 25173.37 | 9.24 | 255.04
| 33.26 | 31828.01 | 25175.48 | 9.24 | 255.06
| 33.27 | 31835.9 | 25186.68 | 9.26 | 255.06
| 33.28 | 31854.66 | 25204.78 | 9.27 | 255.04
| 33.29 | 31859.58 | 25204.5 | 9.27 | 255.06
| 33.3 | 31873.42 | 25213.15 | 9.27 | 255.03
| 33.31 | 31881.31 | 25224.06 | 9.24 | 255.03
| 33.32 | 31883.26 | 25226.89 | 9.24 | 255.06
| 33.33 | 31902.02 | 25243.17 | 9.32 | 255.04
| 33.34 | 31906.94 | 25255.76 | 9.26 | 255.06
| 33.35 | 31911.87 | 25264.12 | 9.26 | 255.07
| 33.36 | 31922.73 | 25275.32 | 9.26 | 255.06
| 33.37 | 31936.55 | 25267.1 | 9.26 | 255.03
| 33.38 | 31952.34 | 25291.32 | 9.24 | 255.03
| 33.39 | 31948.37 | 25294.3 | 9.24 | 255.08
| 33.4 | 31968.12 | 25312.41 | 9.27 | 255.03
| 33.41 | 31967.12 | 25315.53 | 9.27 | 255.07
| 33.42 | 31977.98 | 25315.39 | 9.28 | 255.06
| 33.43 | 31984.87 | 25339.47 | 9.21 | 255.1
| 33.44 | 32004.62 | 25336.78 | 9.21 | 255.04
| 33.45 | 32015.79 | 25347.53 | 9.25 | 255.03
| 33.46 | 32020.72 | 25355.89 | 9.25 | 255.04
| 33.47 | 32025.65 | 25363.1 | 9.24 | 255.06
| 33.48 | 32027.3 | 25374.15 | 9.24 | 255.08
| 33.49 | 32049.33 | 25379.82 | 9.24 | 255.06
| 33.5 | 32063.14 | 25393.71 | 9.24 | 255.03
| 33.51 | 32068.07 | 25396.83 | 9.29 | 255.04
| 33.52 | 32078.93 | 25399.37 | 9.29 | 255.03
| 33.53 | 32080.9 | 25409.27 | 9.27 | 255.06
| 33.54 | 32102.61 | 25430.22 | 9.24 | 255.03
| 33.55 | 32104.58 | 25438.43 | 9.24 | 255.06
| 33.56 | 32118.39 | 25444.39 | 9.27 | 255.03
| 33.57 | 32123.32 | 25451.88 | 9.27 | 255.04
| 33.58 | 32128.26 | 25454.72 | 9.27 | 255.06
| 33.59 | 32144.04 | 25468.75 | 9.27 | 255.06
| 33.6 | 32157.85 | 25476.54 | 9.25 | 255.03
| 33.61 | 32156.87 | 25484.61 | 9.25 | 255.07
| 33.62 | 32170.68 | 25495.66 | 9.26 | 255.04
| 33.63 | 32175.61 | 25498.2 | 9.26 | 255.06
| 33.64 | 32191.4 | 25506.13 | 9.3 | 255.06
| 33.65 | 32205.2 | 25522.42 | 9.29 | 255.03
| 33.66 | 32204.23 | 25530.49 | 9.29 | 255.07
| 33.67 | 32212.12 | 25532.45 | 9.29 | 255.07
| 33.68 | 32228.88 | 25534.85 | 9.32 | 255.03
| 33.69 | 32232.85 | 25551.43 | 9.3 | 255.08
| 33.7 | 32246.65 | 25568.3 | 9.3 | 255.06
| 33.71 | 32257.5 | 25573.53 | 9.33 | 255.04
| 33.72 | 32259.48 | 25576.51 | 9.33 | 255.07
| 33.73 | 32285.1 | 25592.08 | 9.33 | 254.99
| 33.74 | 32283.16 | 25606.11 | 9.32 | 255.07
| 33.75 | 32291.06 | 25597.46 | 9.32 | 255.07
| 33.76 | 32293.05 | 25619.13 | 9.31 | 255.1
| 33.77 | 32316.01 | 25621.82 | 9.31 | 255.03
| 33.78 | 32311.78 | 25624.65 | 9.31 | 255.08
| 33.79 | 32327.57 | 25643.05 | 9.33 | 255.08
| 33.8 | 32341.68 | 25657.09 | 9.32 | 255.06
| 33.81 | 32349.26 | 25664.72 | 9.32 | 255.06
| 33.82 | 32348.62 | 25662.32 | 9.33 | 255.1
| 33.83 | 32365.04 | 25672.94 | 9.33 | 255.06
| 33.84 | 32377.88 | 25689.23 | 9.32 | 255.07
| 33.85 | 32383.14 | 25692.35 | 9.35 | 255.08
| 33.86 | 32393.67 | 25699.41 | 9.35 | 255.07
| 33.87 | 32404.82 | 25712.57 | 9.35 | 255.06
| 33.88 | 32406.82 | 25718.53 | 9.33 | 255.08
| 33.89 | 32431.45 | 25730.16 | 9.35 | 255.04
| 33.9 | 32430.5 | 25740.2 | 9.35 | 255.08
| 33.91 | 32444.29 | 25742.6 | 9.36 | 255.06
| 33.92 | 32449.24 | 25756.49 | 9.36 | 255.07
| 33.93 | 32463.02 | 25759.61 | 9.36 | 255.04
| 33.94 | 32475.86 | 25772.34 | 9.35 | 255.06
| 33.95 | 32483.75 | 25786.08 | 9.35 | 255.06
| 33.96 | 32488.7 | 25786.37 | 9.35 | 255.07
| 33.97 | 32499.54 | 25788.63 | 9.34 | 255.06
| 33.98 | 32504.49 | 25794.01 | 9.34 | 255.07
| 33.99 | 32520.27 | 25812.84 | 9.36 | 255.07
| 34 | 32528.17 | 25812.7 | 9.35 | 255.07
| 34.01 | 32533.12 | 25826.59 | 9.35 | 255.08
| 34.02 | 32549.84 | 25837.21 | 9.34 | 255.04
| 34.03 | 32551.85 | 25844.7 | 9.34 | 255.07
| 34.04 | 32573.51 | 25861.71 | 9.33 | 255.04
| 34.05 | 32575.53 | 25864.4 | 9.33 | 255.07
| 34.06 | 32580.48 | 25872.04 | 9.36 | 255.08
| 34.07 | 32597.19 | 25874.87 | 9.36 | 255.04
| 34.08 | 32596.27 | 25888.18 | 9.39 | 255.08
| 34.09 | 32617.93 | 25896.11 | 9.35 | 255.06
| 34.1 | 32628.76 | 25909.71 | 9.35 | 255.04
| 34.11 | 32633.72 | 25917.49 | 9.37 | 255.06
| 34.12 | 32644.55 | 25922.43 | 9.37 | 255.04
| 34.13 | 32652.44 | 25925.56 | 9.39 | 255.04
| 34.14 | 32665.6 | 25941.55 | 9.39 | 255.06
| 34.15 | 32676.12 | 25949.63 | 9.36 | 255.04
| 34.16 | 32687.26 | 25957.85 | 9.36 | 255.03
| 34.17 | 32686.03 | 25963.8 | 9.38 | 255.07
| 34.18 | 32700.11 | 25966.2 | 9.38 | 255.04
| 34.19 | 32718.83 | 25990.28 | 9.38 | 255.03
| 34.2 | 32720.54 | 25995.8 | 9.41 | 255.06
| 34.21 | 32722.88 | 25992.24 | 9.41 | 255.08
| 34.22 | 32742.51 | 26012.23 | 9.4 | 255.03
| 34.23 | 32747.47 | 26012.09 | 9.4 | 255.04
| 34.24 | 32757.39 | 26031.21 | 9.42 | 255.07
| 34.25 | 32774.08 | 26033.17 | 9.42 | 255.03
| 34.26 | 32773.17 | 26036.16 | 9.38 | 255.07
| 34.27 | 32784 | 26044.23 | 9.38 | 255.06
| 34.28 | 32797.75 | 26055.14 | 9.39 | 255.03
| 34.29 | 32807.68 | 26076.95 | 9.42 | 255.06
| 34.3 | 32821.43 | 26073.82 | 9.42 | 255.03
| 34.31 | 32829.32 | 26085.46 | 9.38 | 255.03
| 34.32 | 32831.35 | 26089.54 | 9.38 | 255.06
| 34.33 | 32839.25 | 26098.62 | 9.38 | 255.06
| 34.34 | 32860.89 | 26109.38 | 9.43 | 255.03
| 34.35 | 32860 | 26116.44 | 9.4 | 255.07
| 34.36 | 32864.96 | 26125.38 | 9.4 | 255.08
| 34.37 | 32872.86 | 26127.35 | 9.4 | 255.08
| 34.38 | 32883.68 | 26127.49 | 9.4 | 255.07
| 34.39 | 32902.39 | 26155.12 | 9.43 | 255.06
| 34.4 | 32910.28 | 26157.67 | 9.38 | 255.06
| 34.41 | 32921.1 | 26159.78 | 9.38 | 255.04
| 34.42 | 32928.99 | 26170.83 | 9.38 | 255.04
| 34.43 | 32933.96 | 26173.66 | 9.41 | 255.06
| 34.44 | 32946.82 | 26197.3 | 9.44 | 255.07
| 34.45 | 32951.79 | 26200.13 | 9.44 | 255.08
| 34.46 | 32959.69 | 26203.85 | 9.37 | 255.08
| 34.47 | 32973.43 | 26213.88 | 9.37 | 255.06
| 34.48 | 32978.4 | 26221.51 | 9.48 | 255.07
| 34.49 | 33002.95 | 26234.97 | 9.41 | 255.03
| 34.5 | 33010.84 | 26240.5 | 9.41 | 255.03
| 34.51 | 33018.73 | 26248.86 | 9.41 | 255.03
| 34.52 | 33020.78 | 26261.73 | 9.43 | 255.06
| 34.53 | 33031.6 | 26258.89 | 9.43 | 255.04
| 34.54 | 33044.46 | 26278.6 | 9.4 | 255.06
| 34.55 | 33055.27 | 26283.54 | 9.48 | 255.04
| 34.56 | 33057.33 | 26286.66 | 9.48 | 255.07
| 34.57 | 33068.14 | 26305.78 | 9.47 | 255.06
| 34.58 | 33070.51 | 26305.78 | 9.47 | 255.08
| 34.59 | 33089.22 | 26313.14 | 9.44 | 255.07
| 34.6 | 33099.71 | 26318.08 | 9.44 | 255.06
| 34.61 | 33105 | 26329.71 | 9.44 | 255.07
| 34.62 | 33118.73 | 26345.57 | 9.44 | 255.04
| 34.63 | 33120.79 | 26343.02 | 9.43 | 255.07
| 34.64 | 33139.49 | 26362.14 | 9.45 | 255.06
| 34.65 | 33153.22 | 26361.42 | 9.45 | 255.03
| 34.66 | 33149.45 | 26372.33 | 9.45 | 255.08
| 34.67 | 33169 | 26378.29 | 9.45 | 255.03
| 34.68 | 33171.06 | 26391.46 | 9.42 | 255.06
| 34.69 | 33192.68 | 26402.07 | 9.42 | 255.03
| 34.7 | 33191.83 | 26415.66 | 9.47 | 255.07
| 34.71 | 33202.64 | 26415.38 | 9.47 | 255.06
| 34.72 | 33207.61 | 26420.61 | 9.45 | 255.07
| 34.73 | 33224.25 | 26437.05 | 9.45 | 255.03
| 34.74 | 33228.38 | 26445.69 | 9.5 | 255.08
| 34.75 | 33247.92 | 26455.88 | 9.43 | 255.03
| 34.76 | 33249.99 | 26448.25 | 9.43 | 255.06
| 34.77 | 33252.06 | 26463.67 | 9.43 | 255.08
| 34.78 | 33262.87 | 26469.48 | 9.46 | 255.07
| 34.79 | 33281.56 | 26483.07 | 9.46 | 255.06
| 34.8 | 33283.64 | 26488.02 | 9.46 | 255.08
| 34.81 | 33297.35 | 26498.92 | 9.5 | 255.06
| 34.82 | 33302.33 | 26501.61 | 9.5 | 255.07
| 34.83 | 33310.23 | 26512.23 | 9.51 | 255.07
| 34.84 | 33328.92 | 26520.3 | 9.53 | 255.06
| 34.85 | 33333.91 | 26534.19 | 9.53 | 255.07
| 34.86 | 33338.89 | 26533.75 | 9.53 | 255.08
| 34.87 | 33349.69 | 26549.62 | 9.47 | 255.07
| 34.88 | 33363.4 | 26562.78 | 9.47 | 255.04
| 34.89 | 33370.47 | 26566.19 | 9.5 | 255.08
| 34.9 | 33387.08 | 26577.1 | 9.5 | 255.04
| 34.91 | 33389.16 | 26577.53 | 9.5 | 255.07
| 34.92 | 33399.96 | 26585.46 | 9.5 | 255.06
| 34.93 | 33399.14 | 26601.02 | 9.5 | 255.1
| 34.94 | 33420.73 | 26601.32 | 9.45 | 255.07
| 34.95 | 33428.62 | 26617.61 | 9.45 | 255.07
| 34.96 | 33436.52 | 26627.49 | 9.52 | 255.07
| 34.97 | 33444.41 | 26631.05 | 9.52 | 255.07
| 34.98 | 33449.4 | 26628.36 | 9.51 | 255.08
| 34.99 | 33468.09 | 26652.86 | 9.53 | 255.07
| 35 | 33479.2 | 26657.95 | 9.53 | 255.06
| 35.01 | 33478.39 | 26660.36 | 9.46 | 255.1
| 35.02 | 33492.09 | 26668.58 | 9.46 | 255.07
| 35.03 | 33497.08 | 26676.21 | 9.52 | 255.08
| 35.04 | 33509.97 | 26687.84 | 9.52 | 255.1
| 35.05 | 33520.76 | 26701.01 | 9.5 | 255.08
| 35.06 | 33525.75 | 26703.99 | 9.5 | 255.1
| 35.07 | 33533.65 | 26706.96 | 9.51 | 255.1
| 35.08 | 33538.64 | 26722.39 | 9.51 | 255.11
| 35.09 | 33549.44 | 26724.93 | 9.5 | 255.1
| 35.1 | 33565.22 | 26740.93 | 9.51 | 255.1
| 35.11 | 33578.91 | 26746.89 | 9.51 | 255.07
| 35.12 | 33586.8 | 26748.42 | 9.52 | 255.07
| 35.13 | 33591.8 | 26759.62 | 9.52 | 255.08
| 35.14 | 33602.59 | 26765 | 9.52 | 255.07
| 35.15 | 33618.38 | 26784.26 | 9.54 | 255.07
| 35.16 | 33617.59 | 26789.64 | 9.56 | 255.11
| 35.17 | 33631.27 | 26795.17 | 9.56 | 255.08
| 35.18 | 33642.06 | 26803.24 | 9.54 | 255.07
| 35.19 | 33647.06 | 26805.5 | 9.54 | 255.08
| 35.2 | 33659.95 | 26824.77 | 9.54 | 255.1
| 35.21 | 33662.06 | 26830 | 9.57 | 255.12
| 35.22 | 33669.95 | 26835.09 | 9.57 | 255.12
| 35.23 | 33686.52 | 26840.33 | 9.57 | 255.08
| 35.24 | 33691.53 | 26848.84 | 9.54 | 255.1
| 35.25 | 33701.53 | 26868.25 | 9.55 | 255.12
| 35.26 | 33709.43 | 26876.32 | 9.55 | 255.12
| 35.27 | 33725.99 | 26873.34 | 9.59 | 255.08
| 35.28 | 33728.11 | 26884.1 | 9.59 | 255.11
| 35.29 | 33733.11 | 26888.76 | 9.54 | 255.12
| 35.3 | 33754.68 | 26910.58 | 9.53 | 255.1
| 35.31 | 33756.79 | 26915.67 | 9.53 | 255.12
| 35.32 | 33776.24 | 26915.96 | 9.53 | 255.07
| 35.33 | 33772.58 | 26929.41 | 9.54 | 255.12
| 35.34 | 33783.36 | 26937.63 | 9.54 | 255.11
| 35.35 | 33796.27 | 26946.27 | 9.57 | 255.12
| 35.36 | 33801.27 | 26956.6 | 9.57 | 255.14
| 35.37 | 33814.94 | 26962.56 | 9.57 | 255.11
| 35.38 | 33822.84 | 26961.56 | 9.51 | 255.11
| 35.39 | 33827.84 | 26972.46 | 9.51 | 255.12
| 35.4 | 33837.86 | 26999.51 | 9.57 | 255.15
| 35.41 | 33845.76 | 26996.81 | 9.59 | 255.15
| 35.42 | 33862.31 | 27005.32 | 9.59 | 255.11
| 35.43 | 33870.2 | 27009.69 | 9.59 | 255.11
| 35.44 | 33878.1 | 27018.2 | 9.57 | 255.11
| 35.45 | 33891 | 27034.92 | 9.54 | 255.12
| 35.46 | 33898.9 | 27042.71 | 9.54 | 255.12
| 35.47 | 33909.67 | 27048.37 | 9.58 | 255.11
| 35.48 | 33915 | 27052.45 | 9.58 | 255.12
| 35.49 | 33922.58 | 27062.11 | 9.59 | 255.12
| 35.5 | 33932.61 | 27075.57 | 9.58 | 255.15
| 35.51 | 33949.46 | 27082.91 | 9.58 | 255.11
| 35.52 | 33951.28 | 27091.42 | 9.58 | 255.14
| 35.53 | 33962.37 | 27096.65 | 9.61 | 255.12
| 35.54 | 33972.83 | 27105.3 | 9.61 | 255.11
| 35.55 | 33988.93 | 27115.34 | 9.59 | 255.11
| 35.56 | 33993.95 | 27123.56 | 9.61 | 255.12
| 35.57 | 34001.84 | 27128.79 | 9.61 | 255.12
| 35.58 | 34003.98 | 27136.44 | 9.59 | 255.15
| 35.59 | 34014.75 | 27142.11 | 9.59 | 255.14
| 35.6 | 34030.54 | 27152.43 | 9.63 | 255.14
| 35.61 | 34038.44 | 27168.86 | 9.63 | 255.14
| 35.62 | 34046.33 | 27177.08 | 9.62 | 255.14
| 35.63 | 34051.35 | 27174.53 | 9.62 | 255.15
| 35.64 | 34062.12 | 27179.92 | 9.6 | 255.14
| 35.65 | 34075.04 | 27204.27 | 9.62 | 255.15
| 35.66 | 34091.55 | 27201.44 | 9.62 | 255.11
| 35.67 | 34093.7 | 27217.15 | 9.63 | 255.14
| 35.68 | 34101.6 | 27222.67 | 9.63 | 255.14
| 35.69 | 34106.62 | 27225.22 | 9.61 | 255.15
| 35.7 | 34133.9 | 27246.89 | 9.61 | 255.1
| 35.71 | 34133.18 | 27255.39 | 9.67 | 255.14
| 35.72 | 34146.81 | 27250.01 | 9.67 | 255.11
| 35.73 | 34148.97 | 27265.87 | 9.62 | 255.14
| 35.74 | 34162.6 | 27262.74 | 9.62 | 255.11
| 35.75 | 34178.39 | 27277.22 | 9.57 | 255.11
| 35.76 | 34189.47 | 27287.54 | 9.62 | 255.1
| 35.77 | 34199.92 | 27290.37 | 9.62 | 255.08
| 35.78 | 34199.52 | 27303.97 | 9.63 | 255.12
| 35.79 | 34218.58 | 27309.06 | 9.63 | 255.07
| 35.8 | 34234.36 | 27330.73 | 9.6 | 255.07
| 35.81 | 34245.44 | 27335.83 | 9.6 | 255.06
| 35.82 | 34253.02 | 27338.36 | 9.67 | 255.06
| 35.83 | 34249.75 | 27352.25 | 9.67 | 255.11
| 35.84 | 34265.94 | 27355.23 | 9.64 | 255.07
| 35.85 | 34282.04 | 27369.12 | 9.61 | 255.07
| 35.86 | 34295.67 | 27371.52 | 9.61 | 255.04
| 35.87 | 34303.56 | 27376.47 | 9.64 | 255.04
| 35.88 | 34308.59 | 27387.66 | 9.64 | 255.06
| 35.89 | 34322.21 | 27397.56 | 9.64 | 255.03
| 35.9 | 34338 | 27405.49 | 9.64 | 255.03
| 35.91 | 34343.02 | 27406.06 | 9.64 | 255.04
| 35.92 | 34353.78 | 27422.21 | 9.64 | 255.03
| 35.93 | 34361.67 | 27424.61 | 9.65 | 255.03
| 35.94 | 34369.57 | 27430.13 | 9.65 | 255.03
| 35.95 | 34391.08 | 27448.82 | 9.67 | 255
| 35.96 | 34396.11 | 27448.54 | 9.63 | 255.01
| 35.97 | 34398.27 | 27462.57 | 9.63 | 255.04
| 35.98 | 34400.44 | 27470.35 | 9.63 | 255.07
| 35.99 | 34416.92 | 27473.18 | 9.64 | 255.03
| 36 | 34424.12 | 27486.35 | 9.66 | 255.07
| 36.01 | 34434.87 | 27491.15 | 9.66 | 255.06
| 36.02 | 34448.49 | 27491.87 | 9.66 | 255.03
| 36.03 | 34456.38 | 27510.56 | 9.66 | 255.03
| 36.04 | 34464.27 | 27507.87 | 9.65 | 255.03
| 36.05 | 34477.2 | 27524.45 | 9.67 | 255.04
| 36.06 | 34490.81 | 27532.08 | 9.67 | 255.01
| 36.07 | 34492.98 | 27532.66 | 9.67 | 255.04
| 36.08 | 34498.01 | 27537.61 | 9.67 | 255.06
| 36.09 | 34505.91 | 27551.5 | 9.67 | 255.06
| 36.1 | 34524.55 | 27562.11 | 9.69 | 255.04
| 36.11 | 34526.73 | 27567.64 | 9.69 | 255.07
| 36.12 | 34543.19 | 27570.04 | 9.69 | 255.03
| 36.13 | 34548.23 | 27580.66 | 9.67 | 255.04
| 36.14 | 34550.41 | 27587.34 | 9.67 | 255.07
| 36.15 | 34580.48 | 27599.2 | 9.71 | 255
| 36.16 | 34579.8 | 27613.24 | 9.67 | 255.04
| 36.17 | 34587.69 | 27612.8 | 9.67 | 255.04
| 36.18 | 34598.44 | 27621.31 | 9.67 | 255.03
| 36.19 | 34603.48 | 27629.81 | 9.69 | 255.04
| 36.2 | 34622.43 | 27645.66 | 9.7 | 255.03
| 36.21 | 34621.76 | 27651.04 | 9.7 | 255.07
| 36.22 | 34635.36 | 27653.16 | 9.66 | 255.04
| 36.23 | 34646.11 | 27664.21 | 9.66 | 255.03
| 36.24 | 34645.44 | 27667.04 | 9.71 | 255.07
| 36.25 | 34661.23 | 27675.11 | 9.71 | 255.07
| 36.26 | 34669.12 | 27688.42 | 9.71 | 255.07
| 36.27 | 34679.87 | 27702.6 | 9.71 | 255.06
| 36.28 | 34682.06 | 27705.29 | 9.66 | 255.08
| 36.29 | 34689.95 | 27707.41 | 9.66 | 255.08
| 36.3 | 34714.29 | 27724.12 | 9.74 | 255.04
| 36.31 | 34713.63 | 27723.98 | 9.72 | 255.08
| 36.32 | 34732.92 | 27734.16 | 9.72 | 255.03
| 36.33 | 34723.72 | 27739.68 | 9.73 | 255.11
| 36.34 | 34740.16 | 27740.12 | 9.73 | 255.07
| 36.35 | 34750.25 | 27756.55 | 9.74 | 255.1
| 36.36 | 34769.54 | 27774.81 | 9.74 | 255.04
| 36.37 | 34768.89 | 27774.66 | 9.74 | 255.08
| 36.38 | 34773.93 | 27783.17 | 9.74 | 255.1
| 36.39 | 34784.67 | 27782.44 | 9.75 | 255.08
| 36.4 | 34800.46 | 27799.03 | 9.67 | 255.08
| 36.41 | 34805.51 | 27812.48 | 9.67 | 255.1
| 36.42 | 34824.78 | 27815.75 | 9.7 | 255.04
| 36.43 | 34824.14 | 27818.44 | 9.7 | 255.08
| 36.44 | 34832.04 | 27828.76 | 9.73 | 255.08
| 36.45 | 34853.51 | 27847.6 | 9.73 | 255.06
| 36.46 | 34858.88 | 27846.59 | 9.72 | 255.07
| 36.47 | 34869.3 | 27863.89 | 9.72 | 255.06
| 36.48 | 34868.98 | 27860.61 | 9.75 | 255.1
| 36.49 | 34887.92 | 27865.85 | 9.75 | 255.04
| 36.5 | 34903.71 | 27881.85 | 9.74 | 255.04
| 36.51 | 34903.39 | 27887.67 | 9.74 | 255.08
| 36.52 | 34913.81 | 27898.28 | 9.74 | 255.07
| 36.53 | 34913.5 | 27906.94 | 9.71 | 255.11
| 36.54 | 34929.6 | 27906.65 | 9.71 | 255.07
| 36.55 | 34945.38 | 27923.08 | 9.68 | 255.07
| 36.56 | 34950.75 | 27925.05 | 9.68 | 255.08
| 36.57 | 34967.17 | 27933.26 | 9.73 | 255.04
| 36.58 | 34966.54 | 27946.57 | 9.73 | 255.08
| 36.59 | 34968.76 | 27952.24 | 9.74 | 255.11
| 36.6 | 34993.06 | 27957.62 | 9.76 | 255.07
| 36.61 | 34998.12 | 27971.07 | 9.76 | 255.08
| 36.62 | 35000.34 | 27981.69 | 9.77 | 255.11
| 36.63 | 35011.07 | 27990.05 | 9.77 | 255.1
| 36.64 | 35018.96 | 28003.36 | 9.77 | 255.1
| 36.65 | 35029.69 | 28000.67 | 9.75 | 255.08
| 36.66 | 35048.31 | 28016.23 | 9.75 | 255.07
| 36.67 | 35056.21 | 28018.78 | 9.75 | 255.07
| 36.68 | 35055.6 | 28026.99 | 9.77 | 255.11
| 36.69 | 35069.16 | 28035.35 | 9.77 | 255.08
| 36.7 | 35068.55 | 28046.26 | 9.77 | 255.12
| 36.71 | 35092.84 | 28054.91 | 9.76 | 255.08
| 36.72 | 35100.73 | 28062.69 | 9.76 | 255.08
| 36.73 | 35114.29 | 28075.86 | 9.76 | 255.06
| 36.74 | 35119.35 | 28078.55 | 9.78 | 255.07
| 36.75 | 35124.41 | 28086.47 | 9.78 | 255.08
| 36.76 | 35137.37 | 28097.24 | 9.76 | 255.1
| 36.77 | 35148.09 | 28108.29 | 9.79 | 255.08
| 36.78 | 35155.99 | 28116.36 | 9.79 | 255.08
| 36.79 | 35166.71 | 28124.73 | 9.72 | 255.07
| 36.8 | 35174.6 | 28118.91 | 9.72 | 255.07
| 36.81 | 35196.05 | 28149.08 | 9.77 | 255.04
| 36.82 | 35195.45 | 28154.32 | 9.77 | 255.08
| 36.83 | 35206.18 | 28159.84 | 9.78 | 255.07
| 36.84 | 35211.24 | 28162.53 | 9.78 | 255.08
| 36.85 | 35221.96 | 28170.17 | 9.78 | 255.07
| 36.86 | 35237.75 | 28177.37 | 9.82 | 255.07
| 36.87 | 35245.64 | 28188.71 | 9.82 | 255.07
| 36.88 | 35262.02 | 28197.22 | 9.82 | 255.03
| 36.89 | 35258.6 | 28199.76 | 9.82 | 255.08
| 36.9 | 35269.32 | 28208.42 | 9.79 | 255.07
| 36.91 | 35279.46 | 28226.82 | 9.79 | 255.1
| 36.92 | 35287.35 | 28232.49 | 9.79 | 255.1
| 36.93 | 35300.9 | 28235.32 | 9.79 | 255.07
| 36.94 | 35306.28 | 28248.63 | 9.79 | 255.08
| 36.95 | 35313.86 | 28256.12 | 9.79 | 255.08
| 36.96 | 35324 | 28262.09 | 9.77 | 255.11
| 36.97 | 35343.5 | 28275.97 | 9.8 | 255.06
| 36.98 | 35342.93 | 28275.82 | 9.8 | 255.1
| 36.99 | 35353.64 | 28286.15 | 9.82 | 255.08
| 37 | 35370 | 28293.79 | 9.82 | 255.04
| 37.01 | 35374.5 | 28304.55 | 9.79 | 255.1
| 37.02 | 35376.75 | 28316.18 | 9.79 | 255.12
| 37.03 | 35393.11 | 28329.34 | 9.82 | 255.08
| 37.04 | 35398.18 | 28321.42 | 9.82 | 255.1
| 37.05 | 35403.26 | 28334.72 | 9.83 | 255.11
| 37.06 | 35421.86 | 28350.72 | 9.81 | 255.1
| 37.07 | 35429.76 | 28358.51 | 9.81 | 255.1
| 37.08 | 35434.83 | 28361.63 | 9.81 | 255.11
| 37.09 | 35448.36 | 28367.01 | 9.81 | 255.08
| 37.1 | 35450.62 | 28375.08 | 9.83 | 255.11
| 37.11 | 35466.41 | 28382.43 | 9.83 | 255.11
| 37.12 | 35474.3 | 28390.94 | 9.79 | 255.11
| 37.13 | 35490.65 | 28399.3 | 9.79 | 255.07
| 37.14 | 35495.73 | 28407.23 | 9.8 | 255.08
| 37.15 | 35500.8 | 28414.58 | 9.8 | 255.1
| 37.16 | 35513.78 | 28425.92 | 9.82 | 255.11
| 37.17 | 35513.23 | 28436.25 | 9.81 | 255.15
| 37.18 | 35532.38 | 28441.77 | 9.81 | 255.1
| 37.19 | 35534.65 | 28449.84 | 9.82 | 255.12
| 37.2 | 35542.54 | 28460.89 | 9.82 | 255.12
| 37.21 | 35563.95 | 28468.53 | 9.83 | 255.1
| 37.22 | 35569.04 | 28473.77 | 9.83 | 255.11
| 37.23 | 35574.12 | 28482.13 | 9.83 | 255.12
| 37.24 | 35579.2 | 28490.49 | 9.83 | 255.14
| 37.25 | 35595.85 | 28498.7 | 9.85 | 255.1
| 37.26 | 35608.82 | 28511.44 | 9.82 | 255.11
| 37.27 | 35613.59 | 28516.82 | 9.82 | 255.12
| 37.28 | 35616.18 | 28527.44 | 9.82 | 255.15
| 37.29 | 35632.19 | 28528.01 | 9.82 | 255.11
| 37.3 | 35646.02 | 28541.32 | 9.82 | 255.08
| 37.31 | 35659 | 28544.15 | 9.84 | 255.1
| 37.32 | 35666.57 | 28558.47 | 9.86 | 255.1
| 37.33 | 35669.17 | 28566.25 | 9.86 | 255.12
| 37.34 | 35668.33 | 28576.73 | 9.85 | 255.16
| 37.35 | 35687.76 | 28581.68 | 9.85 | 255.11
| 37.36 | 35703.55 | 28590.04 | 9.83 | 255.11
| 37.37 | 35705.84 | 28600.65 | 9.87 | 255.14
| 37.38 | 35719.34 | 28606.03 | 9.87 | 255.11
| 37.39 | 35727.24 | 28616.22 | 9.87 | 255.11
| 37.4 | 35735.13 | 28611.42 | 9.82 | 255.11
| 37.41 | 35750.92 | 28633.23 | 9.86 | 255.11
| 37.42 | 35744.79 | 28636.35 | 9.86 | 255.18
| 37.43 | 35761.1 | 28646.68 | 9.88 | 255.14
| 37.44 | 35774.6 | 28654.75 | 9.88 | 255.11
| 37.45 | 35782.49 | 28660.57 | 9.88 | 255.11
| 37.46 | 35792.68 | 28676.27 | 9.89 | 255.14
| 37.47 | 35803.38 | 28683.91 | 9.89 | 255.12
| 37.48 | 35816.87 | 28686.89 | 9.89 | 255.1
| 37.49 | 35819.16 | 28691.98 | 9.9 | 255.12
| 37.5 | 35829.86 | 28710.82 | 9.9 | 255.11
| 37.51 | 35845.65 | 28711.54 | 9.88 | 255.11
| 37.52 | 35853.54 | 28716.35 | 9.88 | 255.11
| 37.53 | 35864.24 | 28732.49 | 9.88 | 255.1
| 37.54 | 35863.73 | 28741.14 | 9.87 | 255.14
| 37.55 | 35877.23 | 28749.07 | 9.87 | 255.11
| 37.56 | 35895.81 | 28761.94 | 9.88 | 255.1
| 37.57 | 35889.72 | 28761.94 | 9.88 | 255.16
| 37.58 | 35908.8 | 28775.1 | 9.89 | 255.11
| 37.59 | 35922.29 | 28780.49 | 9.89 | 255.08
| 37.6 | 35921.79 | 28786.01 | 9.91 | 255.12
| 37.61 | 35937.58 | 28799.17 | 9.93 | 255.12
| 37.62 | 35948.59 | 28804.41 | 9.93 | 255.11
| 37.63 | 35961.76 | 28823.67 | 9.92 | 255.08
| 37.64 | 35958.79 | 28815.89 | 9.92 | 255.14
| 37.65 | 35971.96 | 28821.13 | 9.91 | 255.11
| 37.66 | 35990.54 | 28835.16 | 9.91 | 255.1
| 37.67 | 35993.16 | 28853.99 | 9.91 | 255.12
| 37.68 | 36003.53 | 28859.23 | 9.91 | 255.11
| 37.69 | 36008.95 | 28867.3 | 9.9 | 255.12
| 37.7 | 36016.84 | 28869.27 | 9.9 | 255.12
| 37.71 | 36027.05 | 28877.92 | 9.89 | 255.15
| 37.72 | 36046.11 | 28890.79 | 9.93 | 255.1
| 37.73 | 36051.21 | 28896.32 | 9.93 | 255.11
| 37.74 | 36061.9 | 28901.13 | 9.9 | 255.1
| 37.75 | 36058.63 | 28909.34 | 9.9 | 255.15
| 37.76 | 36080 | 28926.06 | 9.92 | 255.12
| 37.77 | 36090.69 | 28922.94 | 9.92 | 255.11
| 37.78 | 36098.58 | 28939.52 | 9.91 | 255.11
| 37.79 | 36109.26 | 28948.6 | 9.91 | 255.1
| 37.8 | 36114.37 | 28944.9 | 9.92 | 255.11
| 37.81 | 36130.16 | 28969.11 | 9.93 | 255.11
| 37.82 | 36138.05 | 28969.54 | 9.93 | 255.11
| 37.83 | 36134.79 | 28971.52 | 9.9 | 255.16
| 37.84 | 36153.84 | 28983.29 | 9.9 | 255.11
| 37.85 | 36161.73 | 28987.95 | 9.89 | 255.11
| 37.86 | 36185.88 | 29004.38 | 9.89 | 255.07
| 37.87 | 36185.42 | 29017.11 | 9.93 | 255.11
| 37.88 | 36187.74 | 29017.68 | 9.93 | 255.14
| 37.89 | 36201.2 | 29022.63 | 9.94 | 255.11
| 37.9 | 36214.67 | 29031.14 | 9.94 | 255.08
| 37.91 | 36230.46 | 29047.42 | 9.96 | 255.08
| 37.92 | 36232.78 | 29054.92 | 9.92 | 255.11
| 37.93 | 36243.46 | 29057.18 | 9.92 | 255.1
| 37.94 | 36251.35 | 29054.78 | 9.92 | 255.1
| 37.95 | 36259.25 | 29066.26 | 9.92 | 255.1
| 37.96 | 36272.25 | 29084.8 | 9.94 | 255.11
| 37.97 | 36285.71 | 29081.68 | 9.94 | 255.08
| 37.98 | 36296.39 | 29106.04 | 9.95 | 255.07
| 37.99 | 36298.72 | 29100.22 | 9.95 | 255.1
| 38 | 36303.83 | 29111.85 | 9.97 | 255.11
| 38.01 | 36319.62 | 29122.32 | 9.96 | 255.11
| 38.02 | 36333.07 | 29128.14 | 9.96 | 255.08
| 38.03 | 36338.19 | 29130.25 | 9.95 | 255.1
| 38.04 | 36354.42 | 29143.71 | 9.95 | 255.06
| 38.05 | 36353.97 | 29151.78 | 9.95 | 255.1
| 38.06 | 36375.64 | 29162.82 | 9.98 | 255.07
| 38.07 | 36383.21 | 29173.3 | 9.96 | 255.07
| 38.08 | 36394.2 | 29181.52 | 9.96 | 255.06
| 38.09 | 36402.09 | 29184.21 | 9.95 | 255.06
| 38.1 | 36407.21 | 29192.28 | 9.95 | 255.07
| 38.11 | 36425.77 | 29200.64 | 9.95 | 255.06
| 38.12 | 36433.66 | 29221.59 | 9.96 | 255.06
| 38.13 | 36438.78 | 29216.21 | 9.96 | 255.07
| 38.14 | 36449.45 | 29229.66 | 9.96 | 255.06
| 38.15 | 36454.57 | 29229.52 | 9.94 | 255.07
| 38.16 | 36470.35 | 29251.61 | 9.99 | 255.07
| 38.17 | 36472.7 | 29253.73 | 9.99 | 255.1
| 38.18 | 36491.69 | 29258.97 | 9.96 | 255.04
| 38.19 | 36499.58 | 29267.62 | 9.96 | 255.04
| 38.2 | 36507.48 | 29270.3 | 9.97 | 255.04
| 38.21 | 36517.71 | 29280.64 | 9.94 | 255.07
| 38.22 | 36533.93 | 29285.59 | 9.94 | 255.03
| 38.23 | 36536.27 | 29297.21 | 9.94 | 255.06
| 38.24 | 36544.17 | 29305.14 | 9.95 | 255.06
| 38.25 | 36552.06 | 29318.02 | 9.95 | 255.06
| 38.26 | 36562.72 | 29318.01 | 9.99 | 255.04
| 38.27 | 36575.74 | 29329.21 | 9.95 | 255.06
| 38.28 | 36586.4 | 29337.57 | 9.95 | 255.04
| 38.29 | 36599.84 | 29342.66 | 9.99 | 255.01
| 38.3 | 36602.19 | 29355.82 | 9.99 | 255.04
| 38.31 | 36607.31 | 29351.45 | 9.99 | 255.06
| 38.32 | 36628.63 | 29367.16 | 9.99 | 255.03
| 38.33 | 36633.76 | 29378.07 | 9.98 | 255.04
| 38.34 | 36646.87 | 29388.11 | 9.98 | 255.01
| 38.35 | 36644 | 29396.62 | 9.99 | 255.07
| 38.36 | 36651.9 | 29391.38 | 9.99 | 255.07
| 38.37 | 36678.75 | 29407.67 | 9.96 | 255.01
| 38.38 | 36686.65 | 29420.83 | 10.01 | 255.01
| 38.39 | 36694.54 | 29426.64 | 10.01 | 255.01
| 38.4 | 36696.9 | 29432.31 | 10.03 | 255.04
| 38.41 | 36707.56 | 29431.15 | 10.03 | 255.03
| 38.42 | 36720.57 | 29436.97 | 10.02 | 255.04
| 38.43 | 36736.76 | 29455.37 | 10.02 | 255
| 38.44 | 36736.36 | 29466.13 | 10.02 | 255.04
| 38.45 | 36744.25 | 29474.64 | 10.02 | 255.04
| 38.46 | 36754.91 | 29476.9 | 10.02 | 255.03
| 38.47 | 36770.69 | 29487.51 | 10.02 | 255.03
| 38.48 | 36784.11 | 29490.64 | 10.02 | 255
| 38.49 | 36794.77 | 29492.89 | 10.04 | 254.99
| 38.5 | 36788.84 | 29509.32 | 10.04 | 255.06
| 38.51 | 36805.02 | 29514.71 | 10.04 | 255.01
| 38.52 | 36818.05 | 29525.33 | 10.02 | 255.03
| 38.53 | 36831.46 | 29533.26 | 10 | 255
| 38.54 | 36831.07 | 29538.64 | 10 | 255.04
| 38.55 | 36847.24 | 29550.4 | 10.05 | 255
| 38.56 | 36846.85 | 29555.06 | 10.05 | 255.04
| 38.57 | 36870.92 | 29571.06 | 10.04 | 255
| 38.58 | 36873.29 | 29579.14 | 9.99 | 255.03
| 38.59 | 36878.42 | 29579.29 | 9.99 | 255.04
| 38.6 | 36889.08 | 29587.65 | 9.99 | 255.03
| 38.61 | 36894.53 | 29593.31 | 10.01 | 255.04
| 38.62 | 36921.34 | 29606.33 | 10.01 | 254.99
| 38.63 | 36926.16 | 29614.41 | 10.01 | 255
| 38.64 | 36931.61 | 29617.38 | 10.03 | 255.01
| 38.65 | 36933.67 | 29627.42 | 10.03 | 255.04
| 38.66 | 36944.64 | 29632.37 | 10.04 | 255.03
| 38.67 | 36960.42 | 29643.42 | 10.02 | 255.03
| 38.68 | 36970.75 | 29648.66 | 10.02 | 255.01
| 38.69 | 36973.45 | 29657.16 | 10.02 | 255.04
| 38.7 | 36983.78 | 29660.29 | 10.02 | 255.03
| 38.71 | 36991.99 | 29673.31 | 10.02 | 255.03
| 38.72 | 37013.28 | 29692.14 | 10.05 | 255
| 38.73 | 37018.42 | 29686.18 | 10.07 | 255.01
| 38.74 | 37023.56 | 29700.5 | 10.07 | 255.03
| 38.75 | 37028.7 | 29697.23 | 10.04 | 255.04
| 38.76 | 37044.85 | 29716.35 | 10.04 | 255
| 38.77 | 37055.13 | 29723.56 | 10.04 | 255.03
| 38.78 | 37068.52 | 29732.5 | 10.04 | 255
| 38.79 | 37073.66 | 29734.75 | 10.09 | 255.01
| 38.8 | 37081.56 | 29740.28 | 10.09 | 255.01
| 38.81 | 37081.2 | 29745.8 | 10.07 | 255.06
| 38.82 | 37096.98 | 29761.52 | 10.04 | 255.06
| 38.83 | 37107.62 | 29769.45 | 10.04 | 255.04
| 38.84 | 37118.27 | 29775.69 | 10.07 | 255.03
| 38.85 | 37126.16 | 29783.62 | 10.07 | 255.03
| 38.86 | 37134.05 | 29794.38 | 10.05 | 255.03
| 38.87 | 37147.09 | 29802.16 | 10.05 | 255.04
| 38.88 | 37154.98 | 29802.89 | 10.04 | 255.04
| 38.89 | 37168.37 | 29807.26 | 10.04 | 255.01
| 38.9 | 37168.02 | 29820.85 | 10.09 | 255.06
| 38.91 | 37181.4 | 29823.68 | 10.09 | 255.03
| 38.92 | 37194.44 | 29839.55 | 10.02 | 255.04
| 38.93 | 37205.08 | 29845.21 | 10.09 | 255.03
| 38.94 | 37212.97 | 29858.95 | 10.09 | 255.03
| 38.95 | 37226.35 | 29856.7 | 10.02 | 255
| 38.96 | 37226.01 | 29867.46 | 10.02 | 255.04
| 38.97 | 37239.05 | 29878.65 | 10.08 | 255.06
| 38.98 | 37249.69 | 29883.6 | 10.08 | 255.04
| 38.99 | 37263.07 | 29891.52 | 10.09 | 255.01
| 39 | 37265.48 | 29899.6 | 10.09 | 255.04
| 39.01 | 37270.63 | 29905.12 | 10.08 | 255.06
| 39.02 | 37297.38 | 29921.27 | 10.09 | 255
| 39.03 | 37299.79 | 29934.57 | 10.09 | 255.03
| 39.04 | 37302.2 | 29934.43 | 10.09 | 255.06
| 39.05 | 37318.63 | 29946.87 | 10.1 | 255.01
| 39.06 | 37323.46 | 29948.03 | 10.1 | 255.03
| 39.07 | 37344.73 | 29958.79 | 10.08 | 255
| 39.08 | 37350.2 | 29964.46 | 10.1 | 255.01
| 39.09 | 37352.29 | 29966.72 | 10.1 | 255.04
| 39.1 | 37363.24 | 29983 | 10.13 | 255.03
| 39.11 | 37371.13 | 29985.26 | 10.13 | 255.03
| 39.12 | 37383.86 | 29996.45 | 10.11 | 255.04
| 39.13 | 37389.33 | 30004.24 | 10.09 | 255.06
| 39.14 | 37405.12 | 30018.13 | 10.09 | 255.01
| 39.15 | 37421.54 | 30022.79 | 10.09 | 254.97
| 39.16 | 37418.49 | 30025.91 | 10.09 | 255.03
| 39.17 | 37439.74 | 30053.1 | 10.12 | 255
| 39.18 | 37439.43 | 30052.38 | 10.12 | 255.04
| 39.19 | 37447.32 | 30055.79 | 10.11 | 255.04
| 39.2 | 37457.95 | 30064.01 | 10.11 | 255.03
| 39.21 | 37463.1 | 30071.93 | 10.13 | 255.04
| 39.22 | 37478.89 | 30084.81 | 10.13 | 255.04
| 39.23 | 37489.52 | 30090.33 | 10.13 | 255.03
| 39.24 | 37502.87 | 30097.68 | 10.13 | 255
| 39.25 | 37508.03 | 30105.9 | 10.11 | 255.01
| 39.26 | 37515.93 | 30109.31 | 10.11 | 255.01
| 39.27 | 37534.44 | 30122.48 | 10.12 | 255
| 39.28 | 37536.87 | 30130.7 | 10.1 | 255.03
| 39.29 | 37547.49 | 30130.41 | 10.1 | 255.01
| 39.3 | 37555.38 | 30144.15 | 10.11 | 255.01
| 39.31 | 37560.55 | 30146.98 | 10.11 | 255.03
| 39.32 | 37576.33 | 30166.1 | 10.13 | 255.03
| 39.33 | 37589.68 | 30173.45 | 10.13 | 255
| 39.34 | 37592.11 | 30184.36 | 10.14 | 255.03
| 39.35 | 37597.28 | 30183.93 | 10.14 | 255.04
| 39.36 | 37605.17 | 30192.72 | 10.13 | 255.04
| 39.37 | 37623.68 | 30208.58 | 10.13 | 255.03
| 39.38 | 37631.58 | 30219.48 | 10.13 | 255.03
| 39.39 | 37644.92 | 30221.74 | 10.15 | 255
| 39.4 | 37652.81 | 30232.93 | 10.15 | 255
| 39.41 | 37652.53 | 30232.21 | 10.15 | 255.04
| 39.42 | 37673.76 | 30243.55 | 10.12 | 255.01
| 39.43 | 37681.65 | 30246.82 | 10.11 | 255.01
| 39.44 | 37684.1 | 30262.25 | 10.11 | 255.04
| 39.45 | 37691.99 | 30268.05 | 10.16 | 255.04
| 39.46 | 37705.33 | 30275.84 | 10.16 | 255.01
| 39.47 | 37718.39 | 30284.48 | 10.16 | 255.03
| 39.48 | 37726.28 | 30289.29 | 10.14 | 255.03
| 39.49 | 37734.17 | 30302.74 | 10.14 | 255.03
| 39.5 | 37744.79 | 30313.51 | 10.14 | 255.01
| 39.51 | 37750.27 | 30305.72 | 10.14 | 255.03
| 39.52 | 37755.17 | 30332.19 | 10.21 | 255.08
| 39.53 | 37765.79 | 30338.29 | 10.21 | 255.07
| 39.54 | 37770.96 | 30340.41 | 10.19 | 255.08
| 39.55 | 37784.29 | 30349.2 | 10.19 | 255.06
| 39.56 | 37786.75 | 30351.46 | 10.17 | 255.08
| 39.57 | 37799.82 | 30364.62 | 10.21 | 255.1
| 39.58 | 37810.43 | 30378.07 | 10.21 | 255.08
| 39.59 | 37818.32 | 30386.14 | 10.2 | 255.08
| 39.6 | 37828.93 | 30389.41 | 10.2 | 255.07
| 39.61 | 37831.39 | 30393.93 | 10.2 | 255.1
| 39.62 | 37839.03 | 30405.13 | 10.16 | 255.14
| 39.63 | 37860.51 | 30419.01 | 10.16 | 255.07
| 39.64 | 37854.82 | 30423.39 | 10.16 | 255.14
| 39.65 | 37868.15 | 30429.05 | 10.17 | 255.11
| 39.66 | 37873.33 | 30442.22 | 10.17 | 255.12
| 39.67 | 37886.4 | 30456.68 | 10.17 | 255.14
| 39.68 | 37894.3 | 30464.75 | 10.21 | 255.14
| 39.69 | 37899.48 | 30467.01 | 10.21 | 255.15
| 39.7 | 37912.8 | 30474.93 | 10.21 | 255.12
| 39.71 | 37926.12 | 30475.37 | 10.2 | 255.1
| 39.72 | 37933.77 | 30488.68 | 10.2 | 255.14
| 39.73 | 37949.8 | 30504.53 | 10.2 | 255.1
| 39.74 | 37954.98 | 30515.73 | 10.17 | 255.11
| 39.75 | 37965.59 | 30518.42 | 10.17 | 255.1
| 39.76 | 37976.19 | 30523.36 | 10.2 | 255.08
| 39.77 | 37983.85 | 30543.07 | 10.17 | 255.12
| 39.78 | 37997.16 | 30550.42 | 10.17 | 255.1
| 39.79 | 38002.35 | 30550.85 | 10.17 | 255.11
| 39.8 | 38015.66 | 30563.43 | 10.2 | 255.08
| 39.81 | 38018.14 | 30569.1 | 10.2 | 255.11
| 39.82 | 38036.63 | 30579.58 | 10.18 | 255.1
| 39.83 | 38039.11 | 30585.54 | 10.19 | 255.12
| 39.84 | 38047.01 | 30598.41 | 10.19 | 255.12
| 39.85 | 38063.34 | 30603.79 | 10.22 | 255.08
| 39.86 | 38065.5 | 30612.44 | 10.22 | 255.11
| 39.87 | 38084 | 30625.46 | 10.22 | 255.1
| 39.88 | 38089.5 | 30633.53 | 10.22 | 255.11
| 39.89 | 38097.08 | 30633.53 | 10.22 | 255.11
| 39.9 | 38110.7 | 30646.7 | 10.22 | 255.08
| 39.91 | 38107.77 | 30652.37 | 10.19 | 255.14
| 39.92 | 38118.06 | 30666.25 | 10.19 | 255.12
| 39.93 | 38144.98 | 30671.34 | 10.21 | 255.07
| 39.94 | 38144.76 | 30685.23 | 10.23 | 255.11
| 39.95 | 38149.95 | 30687.63 | 10.23 | 255.12
| 39.96 | 38163.25 | 30703.63 | 10.22 | 255.1
| 39.97 | 38168.44 | 30707.19 | 10.22 | 255.11
| 39.98 | 38186.93 | 30717.81 | 10.2 | 255.1
| 39.99 | 38194.83 | 30722.47 | 10.2 | 255.1
| 40 | 38202.72 | 30736.06 | 10.23 | 255.1
| 40.01 | 38210.61 | 30738.61 | 10.23 | 255.1
| 40.02 | 38218.51 | 30749.51 | 10.25 | 255.1
| 40.03 | 38234.3 | 30760.85 | 10.21 | 255.1
| 40.04 | 38234.09 | 30762.97 | 10.21 | 255.14
| 40.05 | 38250.08 | 30773.87 | 10.22 | 255.1
| 40.06 | 38257.98 | 30777 | 10.22 | 255.1
| 40.07 | 38268.57 | 30790.16 | 10.22 | 255.08
| 40.08 | 38287.06 | 30800.78 | 10.23 | 255.07
| 40.09 | 38292.25 | 30811.39 | 10.27 | 255.08
| 40.1 | 38302.84 | 30819.61 | 10.27 | 255.07
| 40.11 | 38305.34 | 30828.12 | 10.23 | 255.1
| 40.12 | 38318.63 | 30831.53 | 10.23 | 255.07
| 40.13 | 38329.02 | 30849.64 | 10.22 | 255.1
| 40.14 | 38350.4 | 30849.64 | 10.26 | 255.03
| 40.15 | 38352.9 | 30862.66 | 10.26 | 255.06
| 40.16 | 38352.7 | 30865.2 | 10.26 | 255.1
| 40.17 | 38365.99 | 30882.07 | 10.28 | 255.07
| 40.18 | 38387.16 | 30892.54 | 10.26 | 255.04
| 40.19 | 38397.75 | 30900.47 | 10.26 | 255.03
| 40.2 | 38408.34 | 30903.31 | 10.24 | 255.01
| 40.21 | 38418.93 | 30913.64 | 10.24 | 255
| 40.22 | 38416.04 | 30916.04 | 10.25 | 255.06
| 40.23 | 38434.52 | 30934.86 | 10.33 | 255.04
| 40.24 | 38447.8 | 30943.08 | 10.33 | 255.01
| 40.25 | 38453 | 30952.01 | 10.33 | 255.03
| 40.26 | 38469.28 | 30959.66 | 10.29 | 254.99
| 40.27 | 38468.78 | 30964.9 | 10.29 | 255.03
| 40.28 | 38479.18 | 30977.92 | 10.29 | 255.06
| 40.29 | 38487.39 | 30989.55 | 10.24 | 255.06
| 40.3 | 38503.04 | 30997.91 | 10.24 | 255.01
| 40.31 | 38511.25 | 31002.42 | 10.27 | 255.01
| 40.32 | 38518.83 | 31011.21 | 10.27 | 255.01
| 40.33 | 38534.92 | 31024.24 | 10.25 | 255.01
| 40.34 | 38540.13 | 31023.66 | 10.25 | 255.03
| 40.35 | 38550.71 | 31042.92 | 10.29 | 255.01
| 40.36 | 38566.67 | 31048.02 | 10.29 | 254.97
| 40.37 | 38569.18 | 31048.74 | 10.3 | 255
| 40.38 | 38584.96 | 31066.71 | 10.29 | 255
| 40.39 | 38595.54 | 31069.54 | 10.29 | 254.99
| 40.4 | 38603.43 | 31077.33 | 10.27 | 254.99
| 40.41 | 38603.27 | 31080.16 | 10.27 | 255.03
| 40.42 | 38611.16 | 31093.32 | 10.31 | 255.03
| 40.43 | 38629.63 | 31101.83 | 10.31 | 255.01
| 40.44 | 38645.58 | 31107.78 | 10.32 | 254.97
| 40.45 | 38648.1 | 31117.82 | 10.32 | 255
| 40.46 | 38664.04 | 31128.73 | 10.3 | 254.96
| 40.47 | 38671.93 | 31136.66 | 10.3 | 254.96
| 40.48 | 38682.35 | 31153.09 | 10.31 | 254.99
| 40.49 | 38692.92 | 31157.9 | 10.31 | 254.97
| 40.5 | 38703.5 | 31157.9 | 10.31 | 254.96
| 40.51 | 38708.7 | 31174.18 | 10.3 | 254.97
| 40.52 | 38722.28 | 31182.26 | 10.3 | 254.95
| 40.53 | 38727.33 | 31190.33 | 10.27 | 255
| 40.54 | 38740.27 | 31198.4 | 10.27 | 254.97
| 40.55 | 38743.11 | 31204.07 | 10.29 | 255
| 40.56 | 38750.69 | 31211.71 | 10.29 | 255
| 40.57 | 38753.53 | 31217.37 | 10.32 | 255.03
| 40.58 | 38766.64 | 31235.92 | 10.3 | 255.04
| 40.59 | 38784.93 | 31232.94 | 10.3 | 254.99
| 40.6 | 38787.78 | 31241.16 | 10.34 | 255.01
| 40.61 | 38800.71 | 31246.1 | 10.34 | 254.99
| 40.62 | 38811.6 | 31246.25 | 10.34 | 254.97
| 40.63 | 38816.67 | 31271.04 | 10.34 | 255.03
| 40.64 | 38824.25 | 31270.9 | 10.32 | 255.03
| 40.65 | 38835.13 | 31284.5 | 10.32 | 255.01
| 40.66 | 38837.67 | 31291.99 | 10.34 | 255.04
| 40.67 | 38848.24 | 31305.44 | 10.34 | 255.03
| 40.68 | 38874.73 | 31317.21 | 10.33 | 254.97
| 40.69 | 38874.59 | 31327.69 | 10.33 | 255.01
| 40.7 | 38879.81 | 31324.85 | 10.33 | 255.03
| 40.71 | 38885.03 | 31337.87 | 10.33 | 255.04
| 40.72 | 38887.57 | 31343.83 | 10.33 | 255.07
| 40.73 | 38906.03 | 31362.66 | 10.34 | 255.06
| 40.74 | 38916.6 | 31364.63 | 10.34 | 255.04
| 40.75 | 38929.83 | 31373.14 | 10.35 | 255.01
| 40.76 | 38927.04 | 31381.5 | 10.35 | 255.07
| 40.77 | 38937.6 | 31387.17 | 10.33 | 255.06
| 40.78 | 38956.06 | 31394.81 | 10.34 | 255.04
| 40.79 | 38958.61 | 31409.12 | 10.34 | 255.07
| 40.8 | 38961.16 | 31413.64 | 10.34 | 255.1
| 40.81 | 38969.06 | 31419.6 | 10.36 | 255.1
| 40.82 | 38976.95 | 31424.11 | 10.36 | 255.1
| 40.83 | 38998.08 | 31443.67 | 10.35 | 255.07
| 40.84 | 39005.97 | 31454.14 | 10.35 | 255.07
| 40.85 | 39016.53 | 31459.24 | 10.35 | 255.06
| 40.86 | 39021.76 | 31467.45 | 10.32 | 255.07
| 40.87 | 39032.32 | 31470.15 | 10.32 | 255.06
| 40.88 | 39042.77 | 31486.28 | 10.37 | 255.08
| 40.89 | 39050.66 | 31488.54 | 10.4 | 255.08
| 40.9 | 39058.56 | 31504.82 | 10.4 | 255.08
| 40.91 | 39066.45 | 31505.26 | 10.4 | 255.08
| 40.92 | 39071.68 | 31516.46 | 10.36 | 255.1
| 40.93 | 39092.8 | 31529.33 | 10.37 | 255.07
| 40.94 | 39101 | 31540.38 | 10.37 | 255.07
| 40.95 | 39100.59 | 31534.42 | 10.39 | 255.11
| 40.96 | 39116.79 | 31553.98 | 10.39 | 255.07
| 40.97 | 39127.03 | 31559.07 | 10.38 | 255.06
| 40.98 | 39134.83 | 31564.16 | 10.38 | 255.1
| 40.99 | 39145.7 | 31580.16 | 10.38 | 255.08
| 41 | 39156.26 | 31588.67 | 10.38 | 255.07
| 41.01 | 39161.49 | 31593.76 | 10.4 | 255.08
| 41.02 | 39166.72 | 31607.5 | 10.4 | 255.1
| 41.03 | 39185.17 | 31612.59 | 10.41 | 255.08
| 41.04 | 39193.06 | 31626.05 | 10.39 | 255.08
| 41.05 | 39198.3 | 31628.88 | 10.39 | 255.1
| 41.06 | 39208.85 | 31639.64 | 10.41 | 255.08
| 41.07 | 39216.74 | 31644.88 | 10.41 | 255.08
| 41.08 | 39227.21 | 31663.71 | 10.4 | 255.11
| 41.09 | 39240.42 | 31669.38 | 10.4 | 255.08
| 41.1 | 39248.32 | 31676.88 | 10.38 | 255.08
| 41.11 | 39248.24 | 31679.43 | 10.38 | 255.12
| 41.12 | 39264.1 | 31690.77 | 10.37 | 255.08
| 41.13 | 39285.2 | 31706.62 | 10.36 | 255.06
| 41.14 | 39287.78 | 31717.1 | 10.36 | 255.08
| 41.15 | 39298.33 | 31720.22 | 10.37 | 255.07
| 41.16 | 39303.57 | 31717.24 | 10.37 | 255.08
| 41.17 | 39316.78 | 31725.45 | 10.44 | 255.06
| 41.18 | 39324.6 | 31747.26 | 10.44 | 255.1
| 41.19 | 39337.8 | 31749.96 | 10.4 | 255.07
| 41.2 | 39340.39 | 31754.76 | 10.4 | 255.1
| 41.21 | 39353.59 | 31760.28 | 10.41 | 255.07
| 41.22 | 39358.83 | 31774.03 | 10.41 | 255.08
| 41.23 | 39371.96 | 31793.01 | 10.39 | 255.1
| 41.24 | 39387.81 | 31790.46 | 10.38 | 255.06
| 41.25 | 39390.4 | 31797.67 | 10.38 | 255.08
| 41.26 | 39403.6 | 31809.29 | 10.39 | 255.06
| 41.27 | 39400.89 | 31814.53 | 10.39 | 255.11
| 41.28 | 39424.94 | 31830.38 | 10.42 | 255.07
| 41.29 | 39432.52 | 31824.86 | 10.42 | 255.07
| 41.3 | 39448.68 | 31841.15 | 10.41 | 255.03
| 41.31 | 39448.31 | 31851.62 | 10.41 | 255.07
| 41.32 | 39459.16 | 31856.86 | 10.42 | 255.06
| 41.33 | 39477.6 | 31875.54 | 10.46 | 255.04
| 41.34 | 39482.53 | 31880.78 | 10.46 | 255.06
| 41.35 | 39493.38 | 31881.07 | 10.41 | 255.04
| 41.36 | 39493.02 | 31894.96 | 10.41 | 255.08
| 41.37 | 39498.58 | 31897.07 | 10.41 | 255.1
| 41.38 | 39517.01 | 31916.92 | 10.4 | 255.08
| 41.39 | 39527.55 | 31921.86 | 10.44 | 255.07
| 41.4 | 39538.09 | 31932.77 | 10.44 | 255.06
| 41.41 | 39540.38 | 31937.43 | 10.43 | 255.08
| 41.42 | 39548.59 | 31946.22 | 10.43 | 255.08
| 41.43 | 39569.66 | 31956.41 | 10.43 | 255.06
| 41.44 | 39579.89 | 31970.72 | 10.46 | 255.04
| 41.45 | 39585.45 | 31970 | 10.46 | 255.06
| 41.46 | 39593.34 | 31978.07 | 10.46 | 255.06
| 41.47 | 39598.59 | 31991.67 | 10.43 | 255.07
| 41.48 | 39609.13 | 31994.65 | 10.43 | 255.06
| 41.49 | 39622.27 | 32005.27 | 10.45 | 255.07
| 41.5 | 39638.09 | 32016.32 | 10.44 | 255.03
| 41.51 | 39645.98 | 32027.22 | 10.44 | 255.03
| 41.52 | 39643.31 | 32026.93 | 10.46 | 255.08
| 41.53 | 39656.49 | 32032.03 | 10.46 | 255.06
| 41.54 | 39669.63 | 32050.43 | 10.48 | 255.07
| 41.55 | 39680.16 | 32062.05 | 10.48 | 255.06
| 41.56 | 39693.34 | 32066.86 | 10.48 | 255.03
| 41.57 | 39695.95 | 32072.24 | 10.48 | 255.06
| 41.58 | 39703.84 | 32077.62 | 10.47 | 255.06
| 41.59 | 39716.99 | 32098.86 | 10.44 | 255.07
| 41.6 | 39730.16 | 32102.13 | 10.44 | 255.04
| 41.61 | 39740.69 | 32107.22 | 10.47 | 255.03
| 41.62 | 39738.03 | 32112.17 | 10.47 | 255.08
| 41.63 | 39748.56 | 32120.1 | 10.47 | 255.07
| 41.64 | 39774.9 | 32139.21 | 10.49 | 255.01
| 41.65 | 39772.24 | 32139.36 | 10.49 | 255.07
| 41.66 | 39780.14 | 32155.07 | 10.49 | 255.07
| 41.67 | 39801.21 | 32160.45 | 10.47 | 255
| 41.68 | 39804.14 | 32163.29 | 10.47 | 255.03
| 41.69 | 39819.93 | 32179.29 | 10.48 | 255.03
| 41.7 | 39827.51 | 32184.81 | 10.51 | 255.03
| 41.71 | 39838.35 | 32190.76 | 10.51 | 255.01
| 41.72 | 39845.92 | 32195.86 | 10.49 | 255.01
| 41.73 | 39854.13 | 32204.08 | 10.49 | 255.01
| 41.74 | 39880.45 | 32222.48 | 10.47 | 254.96
| 41.75 | 39864.33 | 32228.44 | 10.47 | 255.08
| 41.76 | 39885.7 | 32225.89 | 10.52 | 255.01
| 41.77 | 39890.96 | 32236.07 | 10.52 | 255.03
| 41.78 | 39893.59 | 32246.69 | 10.51 | 255.06
| 41.79 | 39914.64 | 32265.39 | 10.47 | 255.03
| 41.8 | 39922.21 | 32270.77 | 10.47 | 255.03
| 41.81 | 39935.68 | 32276.15 | 10.48 | 255
| 41.82 | 39940.94 | 32287.34 | 10.48 | 255.01
| 41.83 | 39951.46 | 32294.98 | 10.48 | 255
| 41.84 | 39967.25 | 32306.32 | 10.48 | 255
| 41.85 | 39972.51 | 32311.41 | 10.47 | 255.01
| 41.86 | 39980.4 | 32322.46 | 10.47 | 255.01
| 41.87 | 39988.29 | 32322.46 | 10.49 | 255.01
| 41.88 | 39998.81 | 32324.43 | 10.49 | 255
| 41.89 | 40011.97 | 32343.98 | 10.51 | 255.01
| 41.9 | 40022.49 | 32348.79 | 10.47 | 255
| 41.91 | 40019.87 | 32357.3 | 10.47 | 255.06
| 41.92 | 40038.27 | 32367.62 | 10.5 | 255
| 41.93 | 40048.79 | 32378.24 | 10.5 | 254.99
| 41.94 | 40061.95 | 32386.45 | 10.55 | 255
| 41.95 | 40075.09 | 32394.81 | 10.55 | 254.97
| 41.96 | 40080.35 | 32397.65 | 10.51 | 254.99
| 41.97 | 40085.62 | 32408.56 | 10.51 | 255
| 41.98 | 40096.14 | 32416.2 | 10.49 | 254.99
| 41.99 | 40111.92 | 32429.8 | 10.5 | 254.99
| 42 | 40119.81 | 32431.77 | 10.5 | 254.99
| 42.01 | 40125.08 | 32445.65 | 10.52 | 255
| 42.02 | 40138.22 | 32453.86 | 10.52 | 254.97
| 42.03 | 40138.24 | 32456.12 | 10.52 | 255.01
| 42.04 | 40161.89 | 32469.86 | 10.52 | 254.97
| 42.05 | 40164.85 | 32470.3 | 10.52 | 255
| 42.06 | 40169.81 | 32486.73 | 10.52 | 255.01
| 42.07 | 40175.08 | 32491.67 | 10.55 | 255.03
| 42.08 | 40188.21 | 32496.05 | 10.55 | 255
| 42.09 | 40203.99 | 32504.27 | 10.52 | 255
| 42.1 | 40217.12 | 32512.91 | 10.58 | 254.97
| 42.11 | 40219.78 | 32526.22 | 10.58 | 255
| 42.12 | 40233.22 | 32539.81 | 10.58 | 254.97
| 42.13 | 40228.02 | 32531.03 | 10.51 | 255.04
| 42.14 | 40251.66 | 32553.13 | 10.51 | 255
| 42.15 | 40262.17 | 32558.51 | 10.51 | 254.99
| 42.16 | 40264.83 | 32560.62 | 10.53 | 255.01
| 42.17 | 40277.95 | 32563.75 | 10.53 | 254.99
| 42.18 | 40283.23 | 32577.05 | 10.57 | 255
| 42.19 | 40299.01 | 32593.2 | 10.55 | 255
| 42.2 | 40306.9 | 32599.15 | 10.55 | 255
| 42.21 | 40317.41 | 32604.68 | 10.55 | 254.99
| 42.22 | 40325.3 | 32609.2 | 10.55 | 254.99
| 42.23 | 40333.19 | 32620.53 | 10.55 | 254.99
| 42.24 | 40348.97 | 32638.93 | 10.57 | 254.99
| 42.25 | 40354.25 | 32634.13 | 10.57 | 255
| 42.26 | 40359.53 | 32644.46 | 10.57 | 255.01
| 42.27 | 40375.26 | 32652.38 | 10.58 | 254.97
| 42.28 | 40372.7 | 32657.91 | 10.58 | 255.03
| 42.29 | 40396.32 | 32671.79 | 10.61 | 254.99
| 42.3 | 40396.38 | 32676.89 | 10.55 | 255.03
| 42.31 | 40406.88 | 32679.29 | 10.55 | 255.01
| 42.32 | 40419.99 | 32687.65 | 10.55 | 254.99
| 42.33 | 40433.1 | 32696.3 | 10.56 | 254.96
| 42.34 | 40441.06 | 32712.01 | 10.55 | 255
| 42.35 | 40451.56 | 32724.46 | 10.55 | 254.99
| 42.36 | 40459.45 | 32727.57 | 10.61 | 254.99
| 42.37 | 40469.95 | 32733.82 | 10.61 | 254.97
| 42.38 | 40467.41 | 32744.15 | 10.58 | 255.03
| 42.39 | 40485.8 | 32757.03 | 10.59 | 255.01
| 42.4 | 40498.9 | 32754.77 | 10.59 | 254.99
| 42.41 | 40507.11 | 32776.87 | 10.59 | 254.99
| 42.42 | 40514.69 | 32774.04 | 10.57 | 254.99
| 42.43 | 40522.89 | 32781.97 | 10.57 | 254.99
| 42.44 | 40538.68 | 32794.84 | 10.58 | 254.99
| 42.45 | 40543.65 | 32797.67 | 10.61 | 255
| 42.46 | 40557.06 | 32808.72 | 10.61 | 254.97
| 42.47 | 40572.46 | 32817.08 | 10.59 | 254.93
| 42.48 | 40572.85 | 32821.89 | 10.59 | 254.97
| 42.49 | 40586.02 | 32827.42 | 10.55 | 254.99
| 42.5 | 40596.2 | 32832.8 | 10.55 | 254.97
| 42.51 | 40599.2 | 32841.01 | 10.6 | 255
| 42.52 | 40604.18 | 32854.75 | 10.6 | 255.01
| 42.53 | 40620.19 | 32851.49 | 10.56 | 254.97
| 42.54 | 40622.97 | 32867.63 | 10.62 | 255.04
| 42.55 | 40641.26 | 32883.77 | 10.62 | 254.99
| 42.56 | 40646.55 | 32886.75 | 10.59 | 255
| 42.57 | 40651.84 | 32889.15 | 10.59 | 255.01
| 42.58 | 40662.34 | 32905.59 | 10.59 | 255
| 42.59 | 40678.12 | 32913.08 | 10.61 | 255
| 42.6 | 40688.61 | 32921.01 | 10.63 | 254.99
| 42.61 | 40701.7 | 32924.13 | 10.63 | 254.96
| 42.62 | 40704.39 | 32932.2 | 10.6 | 254.99
| 42.63 | 40714.88 | 32937.73 | 10.6 | 254.97
| 42.64 | 40730.66 | 32959.11 | 10.6 | 254.97
| 42.65 | 40730.76 | 32967.9 | 10.57 | 255.01
| 42.66 | 40743.85 | 32969.87 | 10.57 | 254.99
| 42.67 | 40754.34 | 32967.04 | 10.59 | 254.97
| 42.68 | 40757.03 | 32980.49 | 10.59 | 255
| 42.69 | 40780.6 | 32988.85 | 10.6 | 254.96
| 42.7 | 40778.11 | 33002.01 | 10.6 | 255.01
| 42.71 | 40796.39 | 33010.09 | 10.6 | 254.96
| 42.72 | 40804.28 | 33013.06 | 10.6 | 254.96
| 42.73 | 40809.57 | 33021.28 | 10.63 | 254.97
| 42.74 | 40825.35 | 33034.3 | 10.64 | 254.97
| 42.75 | 40833.24 | 33037.85 | 10.64 | 254.97
| 42.76 | 40841.14 | 33050.3 | 10.64 | 254.97
| 42.77 | 40849.34 | 33058.66 | 10.64 | 254.97
| 42.78 | 40851.73 | 33063.89 | 10.64 | 255
| 42.79 | 40872.7 | 33071.97 | 10.62 | 254.97
| 42.8 | 40870.54 | 33082.44 | 10.67 | 255.03
| 42.81 | 40893.66 | 33088.1 | 10.67 | 254.95
| 42.82 | 40888.92 | 33090.37 | 10.62 | 255.01
| 42.83 | 40899.08 | 33104.69 | 10.62 | 255
| 42.84 | 40917.45 | 33117.84 | 10.67 | 254.99
| 42.85 | 40923.07 | 33120.25 | 10.64 | 255
| 42.86 | 40930.96 | 33125.34 | 10.64 | 255
| 42.87 | 40946.62 | 33128.9 | 10.64 | 254.96
| 42.88 | 40951.92 | 33136.68 | 10.62 | 254.97
| 42.89 | 40959.94 | 33149.85 | 10.63 | 255.01
| 42.9 | 40973.01 | 33163.73 | 10.63 | 254.99
| 42.91 | 40988.66 | 33166.28 | 10.63 | 254.95
| 42.92 | 40983.62 | 33168.68 | 10.63 | 255.01
| 42.93 | 40996.68 | 33179.87 | 10.65 | 254.99
| 42.94 | 41009.88 | 33185.11 | 10.66 | 255
| 42.95 | 41015.19 | 33199.14 | 10.66 | 255.01
| 42.96 | 41025.66 | 33201.4 | 10.66 | 255
| 42.97 | 41036.14 | 33216.68 | 10.64 | 254.99
| 42.98 | 41041.45 | 33214.42 | 10.64 | 255
| 42.99 | 41046.75 | 33220.23 | 10.66 | 255.01
| 43 | 41062.54 | 33244.01 | 10.67 | 255.01
| 43.01 | 41075.59 | 33241.9 | 10.67 | 254.99
| 43.02 | 41080.9 | 33251.94 | 10.65 | 255
| 43.03 | 41083.63 | 33257.47 | 10.65 | 255.03
| 43.04 | 41096.69 | 33268.52 | 10.65 | 255
| 43.05 | 41112.47 | 33276.74 | 10.65 | 255
| 43.06 | 41125.52 | 33287.35 | 10.65 | 254.97
| 43.07 | 41133.41 | 33290.48 | 10.65 | 254.97
| 43.08 | 41138.72 | 33297.97 | 10.7 | 254.99
| 43.09 | 41138.88 | 33292.01 | 10.7 | 255.03
| 43.1 | 41162.4 | 33316.37 | 10.69 | 254.99
| 43.11 | 41162.55 | 33319.21 | 10.68 | 255.03
| 43.12 | 41170.44 | 33321.61 | 10.68 | 255.03
| 43.13 | 41191.23 | 33337.61 | 10.67 | 254.96
| 43.14 | 41193.96 | 33343.28 | 10.67 | 254.99
| 43.15 | 41202.01 | 33356.73 | 10.69 | 255.03
| 43.16 | 41212.48 | 33362.83 | 10.69 | 255.01
| 43.17 | 41215.22 | 33370.19 | 10.65 | 255.04
| 43.18 | 41228.27 | 33375.14 | 10.65 | 255.01
| 43.19 | 41233.58 | 33380.95 | 10.66 | 255.03
| 43.2 | 41247.11 | 33388.87 | 10.68 | 255.04
| 43.21 | 41264.98 | 33399.92 | 10.68 | 254.99
| 43.22 | 41268.04 | 33410.97 | 10.71 | 255.01
| 43.23 | 41285.92 | 33413.8 | 10.71 | 254.96
| 43.24 | 41278.68 | 33416.07 | 10.69 | 255.04
| 43.25 | 41297.04 | 33431.06 | 10.69 | 255.03
| 43.26 | 41304.93 | 33439.85 | 10.67 | 255.03
| 43.27 | 41323.11 | 33447.92 | 10.67 | 254.97
| 43.28 | 41331 | 33450.47 | 10.68 | 254.97
| 43.29 | 41331.18 | 33459.12 | 10.68 | 255.01
| 43.3 | 41344.39 | 33469.58 | 10.73 | 255.03
| 43.31 | 41347.14 | 33483.04 | 10.73 | 255.06
| 43.32 | 41355.03 | 33488.13 | 10.73 | 255.06
| 43.33 | 41360.36 | 33493.81 | 10.67 | 255.07
| 43.34 | 41373.39 | 33499.33 | 10.67 | 255.04
| 43.35 | 41391.74 | 33515.62 | 10.7 | 255.03
| 43.36 | 41399.63 | 33518.59 | 10.7 | 255.03
| 43.37 | 41404.96 | 33529.06 | 10.73 | 255.04
| 43.38 | 41417.99 | 33534.3 | 10.73 | 255.01
| 43.39 | 41423.31 | 33544.92 | 10.71 | 255.03
| 43.4 | 41436.53 | 33561.5 | 10.7 | 255.04
| 43.41 | 41446.99 | 33561.36 | 10.7 | 255.03
| 43.42 | 41457.45 | 33569.57 | 10.72 | 255.01
| 43.43 | 41460.21 | 33574.95 | 10.72 | 255.04
| 43.44 | 41473.23 | 33580.04 | 10.72 | 255.01
| 43.45 | 41486.45 | 33596.62 | 10.71 | 255.03
| 43.46 | 41489.21 | 33599.16 | 10.73 | 255.06
| 43.47 | 41499.67 | 33606.95 | 10.73 | 255.04
| 43.48 | 41505 | 33612.18 | 10.74 | 255.06
| 43.49 | 41518.02 | 33617.57 | 10.74 | 255.03
| 43.5 | 41526.11 | 33628.62 | 10.72 | 255.07
| 43.51 | 41544.26 | 33644.9 | 10.72 | 255.01
| 43.52 | 41547.34 | 33639.38 | 10.72 | 255.04
| 43.53 | 41557.48 | 33658.5 | 10.72 | 255.03
| 43.54 | 41565.69 | 33649.85 | 10.74 | 255.03
| 43.55 | 41581.47 | 33674.79 | 10.72 | 255.03
| 43.56 | 41591.61 | 33676.47 | 10.72 | 255.01
| 43.57 | 41594.7 | 33684.68 | 10.75 | 255.04
| 43.58 | 41605.15 | 33690.21 | 10.75 | 255.03
| 43.59 | 41610.48 | 33700.97 | 10.74 | 255.04
| 43.6 | 41628.82 | 33709.47 | 10.76 | 255.03
| 43.61 | 41634.16 | 33712.16 | 10.76 | 255.04
| 43.62 | 41636.94 | 33725.19 | 10.76 | 255.07
| 43.63 | 41655.06 | 33730.57 | 10.74 | 255.01
| 43.64 | 41655.28 | 33744.02 | 10.74 | 255.06
| 43.65 | 41671.06 | 33752.24 | 10.74 | 255.06
| 43.66 | 41678.96 | 33755.22 | 10.74 | 255.06
| 43.67 | 41689.41 | 33768.96 | 10.74 | 255.04
| 43.68 | 41692.19 | 33771.36 | 10.77 | 255.07
| 43.69 | 41707.75 | 33774.05 | 10.77 | 255.03
| 43.7 | 41713.31 | 33790.05 | 10.74 | 255.08
| 43.71 | 41726.31 | 33798.12 | 10.75 | 255.06
| 43.72 | 41734.21 | 33806.05 | 10.75 | 255.06
| 43.73 | 41744.65 | 33805.76 | 10.75 | 255.04
| 43.74 | 41752.55 | 33811.57 | 10.74 | 255.04
| 43.75 | 41770.88 | 33827.86 | 10.74 | 255.03
| 43.76 | 41778.78 | 33844.15 | 10.74 | 255.03
| 43.77 | 41776.46 | 33843.86 | 10.74 | 255.08
| 43.78 | 41794.56 | 33849.67 | 10.74 | 255.03
| 43.79 | 41794.8 | 33852.36 | 10.75 | 255.07
| 43.8 | 41813.14 | 33878.84 | 10.75 | 255.06
| 43.81 | 41821.03 | 33880.95 | 10.75 | 255.06
| 43.82 | 41831.47 | 33884.79 | 10.75 | 255.04
| 43.83 | 41844.46 | 33894.83 | 10.8 | 255.01
| 43.84 | 41847.26 | 33894.69 | 10.8 | 255.04
| 43.85 | 41873.24 | 33919.34 | 10.79 | 254.99
| 43.86 | 41868.39 | 33919.33 | 10.8 | 255.06
| 43.87 | 41868.64 | 33929.67 | 10.8 | 255.1
| 43.88 | 41881.94 | 33936.06 | 10.78 | 255.07
| 43.89 | 41894.61 | 33940.72 | 10.78 | 255.04
| 43.9 | 41912.94 | 33959.84 | 10.77 | 255.03
| 43.91 | 41923.7 | 33970.03 | 10.77 | 255.01
| 43.92 | 41923.64 | 33967.77 | 10.75 | 255.06
| 43.93 | 41931.85 | 33973.01 | 10.75 | 255.06
| 43.94 | 41941.97 | 33981.36 | 10.79 | 255.04
| 43.95 | 41952.98 | 33997.22 | 10.8 | 255.07
| 43.96 | 41960.87 | 34008.55 | 10.8 | 255.07
| 43.97 | 41968.77 | 34010.53 | 10.76 | 255.07
| 43.98 | 41981.75 | 34012.65 | 10.76 | 255.04
| 43.99 | 41989.64 | 34026.39 | 10.78 | 255.04
| 44 | 42002.88 | 34034.74 | 10.78 | 255.06
| 44.01 | 42010.77 | 34039.98 | 10.81 | 255.06
| 44.02 | 42016.13 | 34053.72 | 10.81 | 255.07
| 44.03 | 42031.64 | 34045.36 | 10.81 | 255.03
| 44.04 | 42034.45 | 34059.39 | 10.81 | 255.06
| 44.05 | 42050.24 | 34072.84 | 10.83 | 255.06
| 44.06 | 42058.13 | 34078.08 | 10.82 | 255.06
| 44.07 | 42068.56 | 34088.26 | 10.82 | 255.04
| 44.08 | 42068.84 | 34093.93 | 10.82 | 255.08
| 44.09 | 42091.97 | 34102.29 | 10.84 | 255
| 44.1 | 42097.6 | 34115.61 | 10.78 | 255.06
| 44.11 | 42100.41 | 34115.89 | 10.78 | 255.08
| 44.12 | 42115.92 | 34126.36 | 10.82 | 255.04
| 44.13 | 42121.27 | 34132.03 | 10.82 | 255.06
| 44.14 | 42126.63 | 34132.18 | 10.81 | 255.07
| 44.15 | 42142.42 | 34152.55 | 10.82 | 255.07
| 44.16 | 42152.85 | 34166.72 | 10.82 | 255.06
| 44.17 | 42153.13 | 34171.96 | 10.82 | 255.1
| 44.18 | 42166.1 | 34180.75 | 10.83 | 255.07
| 44.19 | 42173.99 | 34185.99 | 10.83 | 255.07
| 44.2 | 42192.31 | 34193.48 | 10.84 | 255.06
| 44.21 | 42192.6 | 34198.72 | 10.84 | 255.1
| 44.22 | 42205.56 | 34212.17 | 10.84 | 255.07
| 44.23 | 42215.99 | 34215.44 | 10.81 | 255.06
| 44.24 | 42221.35 | 34220.97 | 10.81 | 255.07
| 44.25 | 42247.27 | 34233.99 | 10.81 | 255.01
| 44.26 | 42245.03 | 34242.2 | 10.81 | 255.07
| 44.27 | 42255.45 | 34255.22 | 10.84 | 255.06
| 44.28 | 42268.41 | 34250.41 | 10.84 | 255.03
| 44.29 | 42271.24 | 34263.15 | 10.82 | 255.06
| 44.3 | 42284.49 | 34276.6 | 10.84 | 255.07
| 44.31 | 42297.76 | 34287.51 | 10.84 | 255.04
| 44.32 | 42305.34 | 34287.22 | 10.86 | 255.04
| 44.33 | 42311.02 | 34295.72 | 10.86 | 255.06
| 44.34 | 42313.54 | 34303.79 | 10.85 | 255.08
| 44.35 | 42339.44 | 34322.91 | 10.87 | 255.03
| 44.36 | 42345.12 | 34322.63 | 10.87 | 255.04
| 44.37 | 42355.54 | 34332.96 | 10.87 | 255.03
| 44.38 | 42360.9 | 34338.77 | 10.85 | 255.04
| 44.39 | 42368.8 | 34349.1 | 10.85 | 255.04
| 44.4 | 42382.06 | 34352.23 | 10.84 | 255.06
| 44.41 | 42389.95 | 34359.86 | 10.88 | 255.06
| 44.42 | 42395.32 | 34373.31 | 10.88 | 255.07
| 44.43 | 42403.21 | 34378.98 | 10.87 | 255.07
| 44.44 | 42408.58 | 34381.96 | 10.87 | 255.08
| 44.45 | 42424.36 | 34400.22 | 10.87 | 255.08
| 44.46 | 42434.78 | 34411.42 | 10.87 | 255.07
| 44.47 | 42445.2 | 34416.65 | 10.88 | 255.06
| 44.48 | 42455.61 | 34422.61 | 10.88 | 255.04
| 44.49 | 42458.46 | 34430.54 | 10.84 | 255.07
| 44.5 | 42476.77 | 34438.47 | 10.85 | 255.06
| 44.51 | 42482.14 | 34443.85 | 10.85 | 255.07
| 44.52 | 42495.08 | 34454.18 | 10.87 | 255.04
| 44.53 | 42492.89 | 34462.97 | 10.87 | 255.1
| 44.54 | 42508.34 | 34470.46 | 10.88 | 255.06
| 44.55 | 42526.65 | 34489.87 | 10.88 | 255.04
| 44.56 | 42529.5 | 34489.58 | 10.88 | 255.07
| 44.57 | 42537.39 | 34499.92 | 10.88 | 255.07
| 44.58 | 42550.33 | 34511.4 | 10.87 | 255.04
| 44.59 | 42553.18 | 34516.49 | 10.87 | 255.07
| 44.6 | 42558.55 | 34521.58 | 10.88 | 255.08
| 44.61 | 42571.82 | 34532.35 | 10.89 | 255.1
| 44.62 | 42579.72 | 34540.85 | 10.89 | 255.1
| 44.63 | 42587.61 | 34545.37 | 10.87 | 255.1
| 44.64 | 42600.54 | 34551.61 | 10.87 | 255.07
| 44.65 | 42603.4 | 34564.63 | 10.87 | 255.1
| 44.66 | 42624.22 | 34581.06 | 10.89 | 255.07
| 44.67 | 42629.6 | 34589.42 | 10.87 | 255.08
| 44.68 | 42640.01 | 34585.73 | 10.87 | 255.07
| 44.69 | 42647.9 | 34591.68 | 10.88 | 255.07
| 44.7 | 42653.28 | 34604.99 | 10.88 | 255.08
| 44.71 | 42671.58 | 34618.44 | 10.89 | 255.07
| 44.72 | 42681.98 | 34621.56 | 10.92 | 255.06
| 44.73 | 42695.22 | 34626.22 | 10.92 | 255.03
| 44.74 | 42692.75 | 34639.54 | 10.89 | 255.08
| 44.75 | 42703.47 | 34647.9 | 10.89 | 255.07
| 44.76 | 42726.79 | 34656.55 | 10.87 | 255.03
| 44.77 | 42724.32 | 34669.71 | 10.87 | 255.08
| 44.78 | 42732.53 | 34679.75 | 10.9 | 255.08
| 44.79 | 42740.42 | 34679.75 | 10.9 | 255.08
| 44.8 | 42743.3 | 34688.11 | 10.91 | 255.11
| 44.81 | 42764.1 | 34699.16 | 10.87 | 255.08
| 44.82 | 42772 | 34704.26 | 10.87 | 255.08
| 44.83 | 42777.38 | 34712.76 | 10.87 | 255.1
| 44.84 | 42782.77 | 34720.54 | 10.9 | 255.11
| 44.85 | 42793.17 | 34736.68 | 10.9 | 255.1
| 44.86 | 42811.46 | 34744.9 | 10.89 | 255.08
| 44.87 | 42821.86 | 34744.61 | 10.93 | 255.07
| 44.88 | 42827.25 | 34761.04 | 10.93 | 255.08
| 44.89 | 42832.64 | 34763.44 | 10.92 | 255.1
| 44.9 | 42840.53 | 34777.18 | 10.92 | 255.1
| 44.91 | 42856.32 | 34790.21 | 10.92 | 255.1
| 44.92 | 42861.71 | 34793.76 | 10.92 | 255.11
| 44.93 | 42869.6 | 34801.54 | 10.92 | 255.11
| 44.94 | 42882.51 | 34809.62 | 10.92 | 255.08
| 44.95 | 42885.39 | 34814.13 | 10.95 | 255.11
| 44.96 | 42903.68 | 34830.71 | 10.91 | 255.1
| 44.97 | 42906.57 | 34841.33 | 10.91 | 255.12
| 44.98 | 42914.47 | 34838.78 | 10.93 | 255.12
| 44.99 | 42929.87 | 34854.78 | 10.93 | 255.08
| 45 | 42932.76 | 34865.54 | 10.94 | 255.11
| 45.01 | 42953.86 | 34870.78 | 10.94 | 255.08
| 45.02 | 42956.44 | 34883.95 | 10.92 | 255.11
| 45.03 | 42967.15 | 34878.71 | 10.92 | 255.1
| 45.04 | 42974.73 | 34900.52 | 10.93 | 255.1
| 45.05 | 42982.94 | 34903.21 | 10.93 | 255.1
| 45.06 | 43001.22 | 34911.57 | 10.94 | 255.08
| 45.07 | 43016.3 | 34916.66 | 10.96 | 255.04
| 45.08 | 43014.51 | 34924.73 | 10.96 | 255.1
| 45.09 | 43022.09 | 34939.05 | 10.92 | 255.1
| 45.1 | 43037.8 | 34944.14 | 10.92 | 255.06
| 45.11 | 43043.59 | 34962.68 | 10.98 | 255.11
| 45.12 | 43058.98 | 34970.33 | 10.98 | 255.07
| 45.13 | 43059.38 | 34970.47 | 10.95 | 255.11
| 45.14 | 43072.27 | 34976 | 10.95 | 255.08
| 45.15 | 43077.66 | 34989.59 | 10.98 | 255.1
| 45.16 | 43090.96 | 35002.61 | 10.99 | 255.11
| 45.17 | 43103.84 | 35013.37 | 10.99 | 255.08
| 45.18 | 43106.75 | 35023.85 | 10.99 | 255.11
| 45.19 | 43119.63 | 35032.35 | 10.99 | 255.08
| 45.2 | 43130.02 | 35032.35 | 11 | 255.07
| 45.21 | 43145.8 | 35051.04 | 11 | 255.07
| 45.22 | 43151.2 | 35049.35 | 11.02 | 255.08
| 45.23 | 43161.59 | 35061.66 | 11.02 | 255.07
| 45.24 | 43166.99 | 35060.12 | 11 | 255.08
| 45.25 | 43177.38 | 35057.14 | 11 | 255.07
| 45.26 | 43190.67 | 35080.49 | 11.03 | 255.08
| 45.27 | 43198.56 | 35091.83 | 11.03 | 255.08
| 45.28 | 43203.97 | 35099.61 | 11.03 | 255.1
| 45.29 | 43214.35 | 35116.19 | 11.02 | 255.08
| 45.3 | 43222.24 | 35118.73 | 11.02 | 255.08
| 45.31 | 43235.54 | 35145.5 | 11.02 | 255.1
| 45.32 | 43248.41 | 35148.04 | 11.02 | 255.07
| 45.33 | 43253.82 | 35150.88 | 11 | 255.08
| 45.34 | 43264.52 | 35156.26 | 11 | 255.07
| 45.35 | 43272.09 | 35166.73 | 11.01 | 255.07
| 45.36 | 43285.39 | 35181.05 | 11.03 | 255.08
| 45.37 | 43293.6 | 35197.05 | 11.03 | 255.08
| 45.38 | 43303.67 | 35199.6 | 11.01 | 255.07
| 45.39 | 43314.05 | 35204.98 | 11.01 | 255.06
| 45.4 | 43316.97 | 35213.34 | 11.01 | 255.08
| 45.41 | 43335.56 | 35225.92 | 11.04 | 255.07
| 45.42 | 43345.62 | 35231.88 | 11.02 | 255.06
| 45.43 | 43348.86 | 35234.86 | 11.02 | 255.08
| 45.44 | 43356.75 | 35244.76 | 11.02 | 255.08
| 45.45 | 43367.13 | 35258.36 | 11.02 | 255.07
| 45.46 | 43385.4 | 35266.86 | 11.04 | 255.06
| 45.47 | 43380.88 | 35282.57 | 11.03 | 255.12
| 45.48 | 43396.22 | 35285.84 | 11.03 | 255.08
| 45.49 | 43409.08 | 35282.71 | 11.03 | 255.06
| 45.5 | 43409.52 | 35293.33 | 11.02 | 255.1
| 45.51 | 43425.31 | 35312.74 | 11.03 | 255.1
| 45.52 | 43440.65 | 35317.98 | 11.03 | 255.06
| 45.53 | 43446.06 | 35323.65 | 11.01 | 255.07
| 45.54 | 43448.99 | 35331.43 | 11.01 | 255.1
| 45.55 | 43456.89 | 35344.88 | 11.07 | 255.1
| 45.56 | 43477.63 | 35352.81 | 11.05 | 255.07
| 45.57 | 43483.05 | 35361.17 | 11.05 | 255.08
| 45.58 | 43490.94 | 35371.93 | 11.05 | 255.08
| 45.59 | 43501.31 | 35377.6 | 11.04 | 255.07
| 45.6 | 43504.25 | 35366.12 | 11.04 | 255.1
| 45.61 | 43522.51 | 35377.45 | 11.06 | 255.08
| 45.62 | 43537.84 | 35388.08 | 11.03 | 255.04
| 45.63 | 43540.78 | 35398.7 | 11.03 | 255.07
| 45.64 | 43543.72 | 35401.67 | 11.04 | 255.1
| 45.65 | 43554.09 | 35420.79 | 11.04 | 255.08
| 45.66 | 43564.93 | 35426.03 | 11.07 | 255.11
| 45.67 | 43582.72 | 35436.07 | 11.07 | 255.06
| 45.68 | 43585.66 | 35446.98 | 11.05 | 255.08
| 45.69 | 43588.61 | 35452.51 | 11.05 | 255.11
| 45.7 | 43598.98 | 35455.34 | 11.07 | 255.1
| 45.71 | 43617.24 | 35474.31 | 11.08 | 255.08
| 45.72 | 43615.24 | 35479.98 | 11.08 | 255.14
| 45.73 | 43628.08 | 35492.72 | 11.07 | 255.11
| 45.74 | 43640.92 | 35493.29 | 11.07 | 255.08
| 45.75 | 43633.98 | 35501.08 | 11.06 | 255.16
| 45.76 | 43664.6 | 35511.55 | 11.06 | 255.08
| 45.77 | 43672.81 | 35525.58 | 11.08 | 255.08
| 45.78 | 43672.97 | 35539.03 | 11.08 | 255.12
| 45.79 | 43690.75 | 35546.96 | 11.05 | 255.07
| 45.8 | 43688.76 | 35560.7 | 11.05 | 255.12
| 45.81 | 43704.55 | 35566.08 | 11.08 | 255.12
| 45.82 | 43712.76 | 35571.75 | 11.08 | 255.12
| 45.83 | 43720.34 | 35576.7 | 11.08 | 255.12
| 45.84 | 43735.96 | 35585.21 | 11.04 | 255.08
| 45.85 | 43743.53 | 35601.06 | 11.04 | 255.08
| 45.86 | 43754.39 | 35611.53 | 11.09 | 255.11
| 45.87 | 43765.06 | 35620.32 | 11.09 | 255.1
| 45.88 | 43770.49 | 35627.82 | 11.1 | 255.11
| 45.89 | 43778.38 | 35638.44 | 11.1 | 255.11
| 45.9 | 43788.74 | 35641.85 | 11.08 | 255.1
| 45.91 | 43802.07 | 35665.77 | 11.12 | 255.11
| 45.92 | 43809.96 | 35671.15 | 11.12 | 255.11
| 45.93 | 43822.79 | 35674.71 | 11.07 | 255.08
| 45.94 | 43823.29 | 35676.83 | 11.07 | 255.12
| 45.95 | 43836.11 | 35683.75 | 11.07 | 255.1
| 45.96 | 43849.43 | 35697.48 | 11.12 | 255.11
| 45.97 | 43862.25 | 35711.22 | 11.12 | 255.08
| 45.98 | 43862.76 | 35716.75 | 11.12 | 255.12
| 45.99 | 43875.58 | 35727.51 | 11.11 | 255.1
| 46 | 43878.55 | 35732.61 | 11.11 | 255.12
| 46.01 | 43899.26 | 35748.89 | 11.12 | 255.1
| 46.02 | 43909.61 | 35761.92 | 11.1 | 255.08
| 46.03 | 43915.05 | 35764.46 | 11.1 | 255.1
| 46.04 | 43922.94 | 35768.59 | 11.11 | 255.1
| 46.05 | 43930.83 | 35776.09 | 11.11 | 255.1
| 46.06 | 43944.16 | 35786.56 | 11.13 | 255.11
| 46.07 | 43952.06 | 35794.34 | 11.13 | 255.11
| 46.08 | 43959.95 | 35819.28 | 11.11 | 255.11
| 46.09 | 43970.3 | 35821.39 | 11.11 | 255.1
| 46.1 | 43975.74 | 35829.61 | 11.14 | 255.11
| 46.11 | 43991.53 | 35840.81 | 11.09 | 255.11
| 46.12 | 44004.34 | 35851.42 | 11.09 | 255.08
| 46.13 | 44004.86 | 35859.21 | 11.09 | 255.12
| 46.14 | 44017.67 | 35867.42 | 11.14 | 255.1
| 46.15 | 44023.11 | 35873.09 | 11.14 | 255.11
| 46.16 | 44043.8 | 35883.71 | 11.12 | 255.08
| 46.17 | 44056.61 | 35897.45 | 11.14 | 255.06
| 46.18 | 44057.14 | 35907.2 | 11.14 | 255.1
| 46.19 | 44065.03 | 35907.35 | 11.14 | 255.1
| 46.2 | 44077.83 | 35918.4 | 11.14 | 255.07
| 46.21 | 44086.04 | 35931.85 | 11.15 | 255.07
| 46.22 | 44094.15 | 35937.8 | 11.15 | 255.11
| 46.23 | 44102.05 | 35943.18 | 11.15 | 255.11
| 46.24 | 44117.3 | 35953.66 | 11.15 | 255.07
| 46.25 | 44117.84 | 35958.9 | 11.16 | 255.11
| 46.26 | 44130.95 | 35972.49 | 11.16 | 255.08
| 46.27 | 44146.42 | 35985.37 | 11.13 | 255.08
| 46.28 | 44154.63 | 35987.78 | 11.14 | 255.08
| 46.29 | 44162.52 | 35998.83 | 11.14 | 255.08
| 46.3 | 44172.87 | 36007.18 | 11.15 | 255.07
| 46.31 | 44173.1 | 36007.04 | 11.15 | 255.11
| 46.32 | 44196.55 | 36018.52 | 11.15 | 255.07
| 46.33 | 44206.89 | 36030.82 | 11.15 | 255.06
| 46.34 | 44212.33 | 36039.61 | 11.16 | 255.07
| 46.35 | 44212.88 | 36039.18 | 11.16 | 255.11
| 46.36 | 44223.22 | 36061.14 | 11.15 | 255.1
| 46.37 | 44243.91 | 36068.63 | 11.17 | 255.07
| 46.38 | 44256.69 | 36085.5 | 11.17 | 255.04
| 46.39 | 44254.8 | 36085.64 | 11.14 | 255.1
| 46.4 | 44270.03 | 36090.45 | 11.14 | 255.06
| 46.41 | 44273.03 | 36101.36 | 11.14 | 255.08
| 46.42 | 44288.82 | 36115.09 | 11.19 | 255.08
| 46.43 | 44301.6 | 36128.11 | 11.19 | 255.06
| 46.44 | 44304.61 | 36127.82 | 11.19 | 255.08
| 46.45 | 44307.61 | 36141.71 | 11.18 | 255.11
| 46.46 | 44317.95 | 36139.59 | 11.18 | 255.1
| 46.47 | 44338.62 | 36163.38 | 11.16 | 255.07
| 46.48 | 44344.07 | 36157.57 | 11.17 | 255.08
| 46.49 | 44351.97 | 36173.71 | 11.17 | 255.08
| 46.5 | 44364.75 | 36179.52 | 11.17 | 255.06
| 46.51 | 44367.76 | 36187.16 | 11.19 | 255.08
| 46.52 | 44383.54 | 36203.17 | 11.15 | 255.08
| 46.53 | 44396.32 | 36211.81 | 11.15 | 255.06
| 46.54 | 44406.65 | 36217.19 | 11.2 | 255.04
| 46.55 | 44412.1 | 36222.57 | 11.2 | 255.06
| 46.56 | 44422.44 | 36236.17 | 11.19 | 255.04
| 46.57 | 44433.34 | 36244.09 | 11.19 | 255.07
| 46.58 | 44439.11 | 36260.38 | 11.19 | 255.08
| 46.59 | 44446.69 | 36254.14 | 11.19 | 255.08
| 46.6 | 44457.34 | 36263.07 | 11.19 | 255.07
| 46.61 | 44464.92 | 36271.14 | 11.19 | 255.07
| 46.62 | 44473.39 | 36289.4 | 11.18 | 255.11
| 46.63 | 44491.35 | 36294.64 | 11.18 | 255.06
| 46.64 | 44503.8 | 36303.14 | 11.18 | 255.03
| 46.65 | 44507.13 | 36308.38 | 11.19 | 255.06
| 46.66 | 44505.28 | 36313.91 | 11.19 | 255.11
| 46.67 | 44530.81 | 36327.64 | 11.23 | 255.06
| 46.68 | 44531.4 | 36337.54 | 11.23 | 255.1
| 46.69 | 44546.6 | 36343.21 | 11.2 | 255.06
| 46.7 | 44552.06 | 36348.74 | 11.2 | 255.07
| 46.71 | 44564.82 | 36356.52 | 11.19 | 255.04
| 46.72 | 44575.74 | 36375.5 | 11.2 | 255.07
| 46.73 | 44581.2 | 36378.19 | 11.2 | 255.08
| 46.74 | 44593.96 | 36383.28 | 11.21 | 255.06
| 46.75 | 44606.71 | 36391.64 | 11.21 | 255.03
| 46.76 | 44609.74 | 36402.69 | 11.23 | 255.06
| 46.77 | 44620.66 | 36418.26 | 11.23 | 255.08
| 46.78 | 44638.28 | 36420.66 | 11.23 | 255.03
| 46.79 | 44638.88 | 36432.72 | 11.23 | 255.07
| 46.8 | 44649.21 | 36431.71 | 11.22 | 255.06
| 46.81 | 44664.39 | 36439.93 | 11.22 | 255.01
| 46.82 | 44677.74 | 36453.39 | 11.17 | 255.03
| 46.83 | 44690.5 | 36464.43 | 11.21 | 255
| 46.84 | 44693.53 | 36467.27 | 11.21 | 255.03
| 46.85 | 44698.99 | 36480.58 | 11.21 | 255.04
| 46.86 | 44704.46 | 36485.81 | 11.21 | 255.06
| 46.87 | 44725.1 | 36499.26 | 11.24 | 255.03
| 46.88 | 44732.99 | 36502.1 | 11.24 | 255.03
| 46.89 | 44740.88 | 36510.03 | 11.22 | 255.03
| 46.9 | 44743.92 | 36510.46 | 11.22 | 255.06
| 46.91 | 44754.24 | 36525.88 | 11.23 | 255.04
| 46.92 | 44774.88 | 36539.91 | 11.23 | 255.01
| 46.93 | 44770.64 | 36545.29 | 11.23 | 255.08
| 46.94 | 44790.66 | 36547.69 | 11.26 | 255.01
| 46.95 | 44793.7 | 36558.88 | 11.26 | 255.04
| 46.96 | 44801.6 | 36563.98 | 11.25 | 255.04
| 46.97 | 44824.65 | 36588.19 | 11.25 | 255
| 46.98 | 44830.44 | 36585.36 | 11.23 | 255.01
| 46.99 | 44840.44 | 36591.46 | 11.23 | 255
| 47 | 44846.22 | 36598.81 | 11.25 | 255.01
| 47.01 | 44853.8 | 36599.24 | 11.25 | 255.01
| 47.02 | 44869.58 | 36615.67 | 11.25 | 255.01
| 47.03 | 44877.47 | 36620.91 | 11.26 | 255.01
| 47.04 | 44875.99 | 36631.1 | 11.26 | 255.07
| 47.05 | 44890.83 | 36644.55 | 11.26 | 255.03
| 47.06 | 44901.46 | 36647.96 | 11.27 | 255.01
| 47.07 | 44914.83 | 36660.7 | 11.24 | 255.03
| 47.08 | 44929.66 | 36669.2 | 11.24 | 254.99
| 47.09 | 44933.03 | 36671.89 | 11.27 | 255.01
| 47.1 | 44940.92 | 36685.34 | 11.27 | 255.01
| 47.11 | 44948.81 | 36685.05 | 11.25 | 255.01
| 47.12 | 44959.76 | 36695.38 | 11.27 | 255.04
| 47.13 | 44974.91 | 36706.29 | 11.27 | 255
| 47.14 | 44982.8 | 36717.63 | 11.27 | 255
| 47.15 | 44993.11 | 36722.58 | 11.25 | 254.99
| 47.16 | 44993.75 | 36727.96 | 11.25 | 255.03
| 47.17 | 45014.37 | 36746.51 | 11.26 | 255
| 47.18 | 45022.26 | 36749.92 | 11.24 | 255
| 47.19 | 45027.73 | 36752.46 | 11.24 | 255.01
| 47.2 | 45038.04 | 36763.08 | 11.28 | 255
| 47.21 | 45045.93 | 36765.34 | 11.28 | 255
| 47.22 | 45059.3 | 36779.22 | 11.27 | 255.01
| 47.23 | 45072.02 | 36787.87 | 11.27 | 254.99
| 47.24 | 45075.08 | 36795.22 | 11.27 | 255.01
| 47.25 | 45087.8 | 36800.6 | 11.27 | 254.99
| 47.26 | 45098.11 | 36805.98 | 11.28 | 254.97
| 47.27 | 45116.3 | 36821.69 | 11.31 | 254.96
| 47.28 | 45121.78 | 36830.34 | 11.31 | 254.97
| 47.29 | 45122.44 | 36835.01 | 11.27 | 255.01
| 47.3 | 45132.74 | 36843.22 | 11.27 | 255
| 47.31 | 45140.63 | 36852.29 | 11.32 | 255
| 47.32 | 45158.82 | 36870.99 | 11.28 | 254.99
| 47.33 | 45164.31 | 36865.32 | 11.28 | 255
| 47.34 | 45172.2 | 36870.99 | 11.28 | 255
| 47.35 | 45177.68 | 36884.16 | 11.27 | 255.01
| 47.36 | 45187.98 | 36884.44 | 11.27 | 255
| 47.37 | 45201.36 | 36905.25 | 11.27 | 255.01
| 47.38 | 45207.15 | 36905.68 | 11.29 | 255.03
| 47.39 | 45205.1 | 36919.13 | 11.29 | 255.08
| 47.4 | 45227.75 | 36921.39 | 11.33 | 255
| 47.41 | 45228.11 | 36927.05 | 11.33 | 255.04
| 47.42 | 45246.3 | 36937.96 | 11.35 | 255.03
| 47.43 | 45249.7 | 36943.34 | 11.35 | 255.06
| 47.44 | 45262.4 | 36953.96 | 11.31 | 255.03
| 47.45 | 45260.67 | 36962.46 | 11.31 | 255.08
| 47.46 | 45270.97 | 36964.87 | 11.32 | 255.07
| 47.47 | 45296.37 | 36975.2 | 11.3 | 255.01
| 47.48 | 45287.44 | 36989.51 | 11.3 | 255.11
| 47.49 | 45302.54 | 36989.37 | 11.32 | 255.07
| 47.5 | 45308.03 | 37008.06 | 11.32 | 255.08
| 47.51 | 45320.73 | 37010.89 | 11.31 | 255.06
| 47.52 | 45338.92 | 37021.66 | 11.3 | 255.04
| 47.53 | 45346.81 | 37026.61 | 11.3 | 255.04
| 47.54 | 45349.9 | 37037.51 | 11.3 | 255.07
| 47.55 | 45355.4 | 37038.23 | 11.32 | 255.08
| 47.56 | 45360.89 | 37048.99 | 11.32 | 255.1
| 47.57 | 45376.68 | 37061.58 | 11.32 | 255.1
| 47.58 | 45389.37 | 37069.95 | 11.28 | 255.07
| 47.59 | 45390.07 | 37080.85 | 11.28 | 255.11
| 47.6 | 45402.76 | 37086.37 | 11.32 | 255.08
| 47.61 | 45408.25 | 37089.21 | 11.32 | 255.1
| 47.62 | 45421.64 | 37102.8 | 11.34 | 255.11
| 47.63 | 45431.93 | 37111.3 | 11.34 | 255.1
| 47.64 | 45442.23 | 37119.38 | 11.3 | 255.08
| 47.65 | 45442.93 | 37127.16 | 11.3 | 255.12
| 47.66 | 45455.62 | 37131.97 | 11.34 | 255.1
| 47.67 | 45473.8 | 37142.73 | 11.34 | 255.08
| 47.68 | 45476.9 | 37150.8 | 11.34 | 255.11
| 47.69 | 45489.59 | 37161.28 | 11.35 | 255.08
| 47.7 | 45497.48 | 37172.61 | 11.35 | 255.08
| 47.71 | 45505.37 | 37177.85 | 11.36 | 255.08
| 47.72 | 45516.37 | 37183.23 | 11.36 | 255.11
| 47.73 | 45531.45 | 37195.82 | 11.35 | 255.07
| 47.74 | 45541.73 | 37204.47 | 11.35 | 255.06
| 47.75 | 45549.63 | 37207.16 | 11.37 | 255.06
| 47.76 | 45552.73 | 37215.52 | 11.37 | 255.08
| 47.77 | 45568.52 | 37234.36 | 11.32 | 255.08
| 47.78 | 45581.51 | 37231.38 | 11.33 | 255.06
| 47.79 | 45586.7 | 37247.66 | 11.33 | 255.07
| 47.8 | 45597.3 | 37249.78 | 11.35 | 255.06
| 47.81 | 45602.49 | 37255.88 | 11.35 | 255.07
| 47.82 | 45608.31 | 37266.21 | 11.35 | 255.08
| 47.83 | 45631.26 | 37276.97 | 11.34 | 255.04
| 47.84 | 45638.84 | 37282.64 | 11.36 | 255.04
| 47.85 | 45647.05 | 37290.28 | 11.36 | 255.04
| 47.86 | 45652.55 | 37299.35 | 11.38 | 255.06
| 47.87 | 45660.44 | 37303.87 | 11.38 | 255.06
| 47.88 | 45673.84 | 37317.32 | 11.39 | 255.07
| 47.89 | 45681.73 | 37325.4 | 11.37 | 255.07
| 47.9 | 45687.24 | 37333.47 | 11.37 | 255.08
| 47.91 | 45695.13 | 37338.85 | 11.38 | 255.08
| 47.92 | 45712.57 | 37349.61 | 11.38 | 255.03
| 47.93 | 45725.97 | 37363.36 | 11.35 | 255.04
| 47.94 | 45726.71 | 37362.5 | 11.35 | 255.08
| 47.95 | 45741.76 | 37371.29 | 11.34 | 255.04
| 47.96 | 45749.65 | 37373.83 | 11.34 | 255.04
| 47.97 | 45757.54 | 37384.3 | 11.37 | 255.04
| 47.98 | 45773.33 | 37405.69 | 11.35 | 255.04
| 47.99 | 45774.07 | 37400.45 | 11.35 | 255.08
| 48 | 45779.58 | 37419.42 | 11.4 | 255.1
| 48.01 | 45797 | 37417.31 | 11.4 | 255.04
| 48.02 | 45804.9 | 37427.35 | 11.4 | 255.04
| 48.03 | 45820.68 | 37443.93 | 11.39 | 255.04
| 48.04 | 45830.96 | 37446.19 | 11.37 | 255.03
| 48.05 | 45826.94 | 37457.09 | 11.37 | 255.1
| 48.06 | 45839.6 | 37468.43 | 11.36 | 255.07
| 48.07 | 45842.73 | 37473.67 | 11.36 | 255.1
| 48.08 | 45860.9 | 37481.31 | 11.38 | 255.08
| 48.09 | 45875.93 | 37486.69 | 11.39 | 255.04
| 48.1 | 45883.82 | 37494.33 | 11.39 | 255.04
| 48.11 | 45891.71 | 37503.26 | 11.39 | 255.04
| 48.12 | 45897.23 | 37516 | 11.38 | 255.06
| 48.13 | 45922.53 | 37525.22 | 11.37 | 255
| 48.14 | 45923.6 | 37527.48 | 11.37 | 255.04
| 48.15 | 45931.18 | 37530.45 | 11.41 | 255.04
| 48.16 | 45932.26 | 37551.83 | 11.41 | 255.08
| 48.17 | 45944.59 | 37551.84 | 11.38 | 255.06
| 48.18 | 45962.75 | 37568.26 | 11.43 | 255.04
| 48.19 | 45975.71 | 37570.52 | 11.43 | 255.01
| 48.2 | 45983.28 | 37578.45 | 11.43 | 255.01
| 48.21 | 45984.37 | 37581.29 | 11.39 | 255.06
| 48.22 | 45997.01 | 37599.84 | 11.39 | 255.03
| 48.23 | 46008.04 | 37602.95 | 11.42 | 255.06
| 48.24 | 46013.56 | 37607.91 | 11.38 | 255.07
| 48.25 | 46026.2 | 37616.12 | 11.38 | 255.04
| 48.26 | 46034.1 | 37618.53 | 11.38 | 255.04
| 48.27 | 46044.36 | 37626.6 | 11.38 | 255.03
| 48.28 | 46060.15 | 37634.81 | 11.43 | 255.03
| 48.29 | 46068.04 | 37653.65 | 11.4 | 255.03
| 48.3 | 46066.45 | 37650.96 | 11.4 | 255.08
| 48.31 | 46083.82 | 37662.29 | 11.4 | 255.03
| 48.32 | 46091.71 | 37662.43 | 11.42 | 255.03
| 48.33 | 46107.5 | 37682.66 | 11.45 | 255.03
| 48.34 | 46117.76 | 37683.24 | 11.45 | 255.01
| 48.35 | 46120.91 | 37688.19 | 11.44 | 255.04
| 48.36 | 46131.18 | 37702.22 | 11.44 | 255.03
| 48.37 | 46131.96 | 37707.17 | 11.41 | 255.07
| 48.38 | 46152.48 | 37721.48 | 11.43 | 255.04
| 48.39 | 46158.01 | 37729.55 | 11.43 | 255.06
| 48.4 | 46165.9 | 37740.03 | 11.43 | 255.06
| 48.41 | 46171.43 | 37748.1 | 11.42 | 255.07
| 48.42 | 46181.69 | 37745.41 | 11.42 | 255.06
| 48.43 | 46197.47 | 37761.69 | 11.46 | 255.06
| 48.44 | 46203 | 37769.77 | 11.44 | 255.07
| 48.45 | 46211.21 | 37772.31 | 11.44 | 255.07
| 48.46 | 46214.06 | 37780.53 | 11.44 | 255.1
| 48.47 | 46219.91 | 37786.05 | 11.44 | 255.11
| 48.48 | 46240.42 | 37802.05 | 11.43 | 255.08
| 48.49 | 46240.91 | 37810.27 | 11.43 | 255.12
| 48.5 | 46249.12 | 37826.7 | 11.43 | 255.12
| 48.51 | 46266.15 | 37832.22 | 11.43 | 255.07
| 48.52 | 46264.91 | 37831.94 | 11.45 | 255.12
| 48.53 | 46283.06 | 37845.67 | 11.46 | 255.11
| 48.54 | 46295.68 | 37850.48 | 11.46 | 255.08
| 48.55 | 46303.57 | 37864.22 | 11.46 | 255.08
| 48.56 | 46304.38 | 37872.01 | 11.46 | 255.12
| 48.57 | 46317 | 37886.04 | 11.43 | 255.1
| 48.58 | 46332.78 | 37888.73 | 11.43 | 255.1
| 48.59 | 46343.04 | 37904.72 | 11.47 | 255.08
| 48.6 | 46348.57 | 37906.98 | 11.47 | 255.1
| 48.61 | 46351.75 | 37918.03 | 11.45 | 255.12
| 48.62 | 46362 | 37922.98 | 11.45 | 255.11
| 48.63 | 46377.79 | 37936.43 | 11.48 | 255.11
| 48.64 | 46390.4 | 37944.94 | 11.48 | 255.08
| 48.65 | 46395.94 | 37952.72 | 11.48 | 255.1
| 48.66 | 46403.83 | 37964.2 | 11.46 | 255.1
| 48.67 | 46409.37 | 37974.53 | 11.46 | 255.11
| 48.68 | 46432.22 | 37982.89 | 11.5 | 255.07
| 48.69 | 46433.05 | 37995.91 | 11.5 | 255.11
| 48.7 | 46443.3 | 37995.63 | 11.46 | 255.1
| 48.71 | 46444.13 | 38004.42 | 11.46 | 255.14
| 48.72 | 46461.44 | 38014.61 | 11.45 | 255.08
| 48.73 | 46479.58 | 38028.2 | 11.47 | 255.07
| 48.74 | 46482.77 | 38033.15 | 11.47 | 255.1
| 48.75 | 46497.72 | 38041.51 | 11.48 | 255.06
| 48.76 | 46503.26 | 38052.27 | 11.48 | 255.07
| 48.77 | 46506.45 | 38060.06 | 11.48 | 255.1
| 48.78 | 46526.94 | 38070.82 | 11.46 | 255.07
| 48.79 | 46534.83 | 38084.99 | 11.49 | 255.07
| 48.8 | 46545.08 | 38082.15 | 11.49 | 255.06
| 48.81 | 46545.92 | 38089.65 | 11.51 | 255.1
| 48.82 | 46560.86 | 38103.1 | 11.51 | 255.06
| 48.83 | 46569.6 | 38122.51 | 11.48 | 255.1
| 48.84 | 46582.19 | 38127.61 | 11.44 | 255.07
| 48.85 | 46597.13 | 38130.3 | 11.44 | 255.03
| 48.86 | 46595.95 | 38134.83 | 11.44 | 255.08
| 48.87 | 46608.22 | 38154.52 | 11.45 | 255.06
| 48.88 | 46621.66 | 38165.28 | 11.48 | 255.07
| 48.89 | 46634.56 | 38173.21 | 11.48 | 255.04
| 48.9 | 46640.11 | 38178.58 | 11.53 | 255.06
| 48.91 | 46652.69 | 38186.94 | 11.53 | 255.03
| 48.92 | 46660.58 | 38197.13 | 11.49 | 255.03
| 48.93 | 46671.68 | 38208.18 | 11.51 | 255.06
| 48.94 | 46681.92 | 38213.42 | 11.51 | 255.04
| 48.95 | 46685.12 | 38224.18 | 11.51 | 255.07
| 48.96 | 46700.05 | 38229.56 | 11.54 | 255.03
| 48.97 | 46705.59 | 38235.37 | 11.54 | 255.04
| 48.98 | 46723.72 | 38243.3 | 11.5 | 255.03
| 48.99 | 46726.93 | 38254.35 | 11.54 | 255.06
| 49 | 46734.82 | 38266.8 | 11.54 | 255.06
| 49.01 | 46742.71 | 38275.3 | 11.53 | 255.06
| 49.02 | 46759.98 | 38283.66 | 11.53 | 255
| 49.03 | 46766.39 | 38297.25 | 11.52 | 255.06
| 49.04 | 46778.97 | 38304.61 | 11.52 | 255.03
| 49.05 | 46782.18 | 38304.32 | 11.5 | 255.06
| 49.06 | 46797.09 | 38315.66 | 11.5 | 255.01
| 49.07 | 46807.33 | 38331.51 | 11.53 | 255
| 49.08 | 46820.77 | 38336.9 | 11.52 | 255.01
| 49.09 | 46831 | 38347.8 | 11.52 | 255
| 49.1 | 46831.87 | 38356.16 | 11.52 | 255.04
| 49.11 | 46846.78 | 38361.83 | 11.52 | 255
| 49.12 | 46850 | 38363.52 | 11.51 | 255.03
| 49.13 | 46872.8 | 38382.92 | 11.51 | 254.99
| 49.14 | 46873.67 | 38390.85 | 11.54 | 255.03
| 49.15 | 46876.89 | 38396.66 | 11.54 | 255.06
| 49.16 | 46887.12 | 38402.33 | 11.53 | 255.04
| 49.17 | 46897.35 | 38407.14 | 11.53 | 255.03
| 49.18 | 46913.14 | 38422.85 | 11.51 | 255.03
| 49.19 | 46916.36 | 38434.04 | 11.52 | 255.06
| 49.2 | 46935.93 | 38439.42 | 11.52 | 254.99
| 49.21 | 46936.81 | 38447.21 | 11.53 | 255.03
| 49.22 | 46949.37 | 38452.73 | 11.53 | 255
| 49.23 | 46963.14 | 38469.02 | 11.53 | 255.01
| 49.24 | 46963.71 | 38466.19 | 11.53 | 255.06
| 49.25 | 46981.26 | 38490.26 | 11.53 | 255
| 49.26 | 46984.48 | 38490.4 | 11.53 | 255.03
| 49.27 | 46992.06 | 38488.28 | 11.55 | 255.03
| 49.28 | 47014.84 | 38512.07 | 11.53 | 254.99
| 49.29 | 47020.71 | 38517.88 | 11.53 | 255
| 49.3 | 47018.96 | 38522.69 | 11.54 | 255.06
| 49.31 | 47031.83 | 38533.59 | 11.54 | 255.03
| 49.32 | 47051.07 | 38536.57 | 11.57 | 254.96
| 49.33 | 47060.17 | 38557.23 | 11.57 | 255
| 49.34 | 47061.07 | 38559.78 | 11.55 | 255.04
| 49.35 | 47071.3 | 38568.28 | 11.55 | 255.03
| 49.36 | 47074.53 | 38570.83 | 11.53 | 255.06
| 49.37 | 47084.75 | 38574.38 | 11.53 | 255.04
| 49.38 | 47099.63 | 38588.12 | 11.54 | 255
| 49.39 | 47110.76 | 38601.14 | 11.56 | 255.03
| 49.4 | 47123.3 | 38601.28 | 11.56 | 255
| 49.41 | 47128.87 | 38617.28 | 11.56 | 255.01
| 49.42 | 47132.11 | 38620.26 | 11.56 | 255.04
| 49.43 | 47144.65 | 38633.57 | 11.56 | 255.01
| 49.44 | 47162.76 | 38644.05 | 11.56 | 255
| 49.45 | 47168.33 | 38646.6 | 11.55 | 255.01
| 49.46 | 47176.22 | 38651.98 | 11.55 | 255.01
| 49.47 | 47188.76 | 38665.57 | 11.55 | 254.99
| 49.48 | 47187.35 | 38670.67 | 11.55 | 255.04
| 49.49 | 47210.11 | 38681.28 | 11.59 | 255
| 49.5 | 47215.68 | 38692.19 | 11.59 | 255.01
| 49.51 | 47221.25 | 38691.9 | 11.59 | 255.03
| 49.52 | 47233.79 | 38703.09 | 11.59 | 255
| 49.53 | 47239.35 | 38711.02 | 11.57 | 255.01
| 49.54 | 47255.14 | 38730 | 11.58 | 255.01
| 49.55 | 47258.39 | 38730.14 | 11.58 | 255.04
| 49.56 | 47268.6 | 38731.97 | 11.6 | 255.03
| 49.57 | 47278.81 | 38740.47 | 11.6 | 255.01
| 49.58 | 47291.35 | 38754.07 | 11.61 | 254.99
| 49.59 | 47304.81 | 38769.79 | 11.58 | 255
| 49.6 | 47305.74 | 38772.62 | 11.58 | 255.04
| 49.61 | 47322.91 | 38775.74 | 11.58 | 254.99
| 49.62 | 47326.17 | 38788.47 | 11.6 | 255.01
| 49.63 | 47334.06 | 38796.83 | 11.6 | 255.01
| 49.64 | 47347.52 | 38808.17 | 11.58 | 255.03
| 49.65 | 47358.05 | 38818.79 | 11.61 | 255.01
| 49.66 | 47365.62 | 38821.48 | 11.61 | 255.01
| 49.67 | 47371.52 | 38829.69 | 11.62 | 255.03
| 49.68 | 47383.72 | 38829.69 | 11.62 | 255
| 49.69 | 47397.51 | 38845.55 | 11.59 | 255.01
| 49.7 | 47403.08 | 38855.88 | 11.58 | 255.03
| 49.71 | 47410.98 | 38863.96 | 11.58 | 255.03
| 49.72 | 47418.87 | 38864.1 | 11.58 | 255.03
| 49.73 | 47429.08 | 38872.45 | 11.62 | 255.01
| 49.74 | 47444.86 | 38885.48 | 11.61 | 255.01
| 49.75 | 47450.44 | 38896.67 | 11.61 | 255.03
| 49.76 | 47460.64 | 38896.24 | 11.57 | 255.01
| 49.77 | 47466.22 | 38909.84 | 11.57 | 255.03
| 49.78 | 47478.74 | 38918.63 | 11.59 | 255
| 49.79 | 47492.21 | 38925.98 | 11.59 | 255.01
| 49.8 | 47495.48 | 38936.74 | 11.59 | 255.04
| 49.81 | 47505.68 | 38950.48 | 11.59 | 255.03
| 49.82 | 47511.27 | 38950.77 | 11.62 | 255.04
| 49.83 | 47519.16 | 38963.79 | 11.62 | 255.04
| 49.84 | 47534.94 | 38971.86 | 11.64 | 255.04
| 49.85 | 47540.53 | 38975.27 | 11.6 | 255.06
| 49.86 | 47553.04 | 38980.37 | 11.6 | 255.03
| 49.87 | 47556.31 | 39001.31 | 11.62 | 255.06
| 49.88 | 47566.51 | 38996.08 | 11.62 | 255.04
| 49.89 | 47591.53 | 39008.96 | 11.61 | 254.99
| 49.9 | 47594.8 | 39022.55 | 11.61 | 255.01
| 49.91 | 47595.78 | 39028.08 | 11.62 | 255.06
| 49.92 | 47612.9 | 39028.08 | 11.62 | 255
| 49.93 | 47616.17 | 39038.55 | 11.61 | 255.03
| 49.94 | 47622.74 | 39049.89 | 11.62 | 255.08
| 49.95 | 47642.16 | 39062.77 | 11.62 | 255.01
| 49.96 | 47645.44 | 39063.77 | 11.62 | 255.04
| 49.97 | 47653.65 | 39074.25 | 11.62 | 255.04
| 49.98 | 47661.22 | 39082.89 | 11.63 | 255.04
| 49.99 | 47677.01 | 39090.68 | 11.63 | 255.04
| 50 | 47682.91 | 39101.15 | 11.62 | 255.06
| 50.01 | 47690.49 | 39108.65 | 11.62 | 255.06
| 50.02 | 47705.61 | 39113.89 | 11.59 | 255.01
| 50.03 | 47703.98 | 39116.87 | 11.59 | 255.07
| 50.04 | 47726.98 | 39130.6 | 11.65 | 255.03
| 50.05 | 47737.17 | 39132.58 | 11.63 | 255.01
| 50.06 | 47740.46 | 39149.01 | 11.63 | 255.04
| 50.07 | 47746.06 | 39151.55 | 11.65 | 255.06
| 50.08 | 47756.25 | 39157.36 | 11.65 | 255.04
| 50.09 | 47769.74 | 39173.36 | 11.66 | 255.06
| 50.1 | 47779.93 | 39183.84 | 11.66 | 255.04
| 50.11 | 47790.12 | 39184.13 | 11.64 | 255.03
| 50.12 | 47795.71 | 39195.18 | 11.64 | 255.04
| 50.13 | 47803.61 | 39203.11 | 11.64 | 255.04
| 50.14 | 47826.28 | 39208.49 | 11.63 | 255
| 50.15 | 47827.28 | 39227.89 | 11.63 | 255.04
| 50.16 | 47837.47 | 39228.04 | 11.63 | 255.03
| 50.17 | 47840.77 | 39238.37 | 11.63 | 255.06
| 50.18 | 47850.96 | 39240.63 | 11.65 | 255.04
| 50.19 | 47869.04 | 39262.3 | 11.65 | 255.03
| 50.2 | 47874.64 | 39264.84 | 11.65 | 255.04
| 50.21 | 47887.12 | 39264.84 | 11.65 | 255.01
| 50.22 | 47885.84 | 39275.75 | 11.67 | 255.07
| 50.23 | 47898.32 | 39289.34 | 11.67 | 255.04
| 50.24 | 47911.81 | 39292.18 | 11.65 | 255.06
| 50.25 | 47921.99 | 39302.94 | 11.68 | 255.04
| 50.26 | 47929.89 | 39307.75 | 11.68 | 255.04
| 50.27 | 47935.49 | 39319.37 | 11.66 | 255.06
| 50.28 | 47947.96 | 39327.16 | 11.66 | 255.03
| 50.29 | 47961.46 | 39338.21 | 11.64 | 255.04
| 50.3 | 47971.64 | 39351.66 | 11.64 | 255.03
| 50.31 | 47979.53 | 39348.97 | 11.64 | 255.03
| 50.32 | 47987.42 | 39356.61 | 11.64 | 255.03
| 50.33 | 47995.32 | 39359.58 | 11.68 | 255.03
| 50.34 | 48006.52 | 39383.37 | 11.71 | 255.06
| 50.35 | 48014.42 | 39391.87 | 11.71 | 255.06
| 50.36 | 48022.31 | 39397.11 | 11.7 | 255.06
| 50.37 | 48032.49 | 39400.08 | 11.7 | 255.04
| 50.38 | 48040.38 | 39407.3 | 11.7 | 255.04
| 50.39 | 48058.77 | 39424.45 | 11.67 | 255.03
| 50.4 | 48064.06 | 39429.54 | 11.68 | 255.04
| 50.41 | 48074.55 | 39438.04 | 11.68 | 255.03
| 50.42 | 48079.84 | 39445.26 | 11.66 | 255.04
| 50.43 | 48090.34 | 39450.78 | 11.66 | 255.03
| 50.44 | 48103.84 | 39462.12 | 11.66 | 255.04
| 50.45 | 48111.41 | 39469.75 | 11.7 | 255.04
| 50.46 | 48112.77 | 39472.87 | 11.7 | 255.08
| 50.47 | 48124.92 | 39486.04 | 11.7 | 255.06
| 50.48 | 48137.69 | 39488.44 | 11.69 | 255.03
| 50.49 | 48151.19 | 39507.43 | 11.66 | 255.04
| 50.5 | 48159.09 | 39512.52 | 11.66 | 255.04
| 50.51 | 48164.38 | 39515.35 | 11.69 | 255.06
| 50.52 | 48174.87 | 39529.09 | 11.69 | 255.04
| 50.53 | 48184.73 | 39531.49 | 11.7 | 255.03
| 50.54 | 48196.27 | 39547.92 | 11.72 | 255.06
| 50.55 | 48201.88 | 39555.71 | 11.72 | 255.07
| 50.56 | 48216.61 | 39561.52 | 11.72 | 255.03
| 50.57 | 48219.95 | 39567.04 | 11.7 | 255.06
| 50.58 | 48223.28 | 39574.83 | 11.7 | 255.08
| 50.59 | 48245.9 | 39593.37 | 11.72 | 255.04
| 50.6 | 48246.96 | 39590.25 | 11.73 | 255.08
| 50.61 | 48257.13 | 39599.04 | 11.73 | 255.07
| 50.62 | 48269.58 | 39609.37 | 11.72 | 255.04
| 50.63 | 48277.47 | 39620.42 | 11.72 | 255.04
| 50.64 | 48288.7 | 39631.04 | 11.74 | 255.07
| 50.65 | 48296.6 | 39636.71 | 11.74 | 255.07
| 50.66 | 48306.77 | 39642.09 | 11.7 | 255.06
| 50.67 | 48314.66 | 39650.31 | 11.7 | 255.06
| 50.68 | 48322.55 | 39663.48 | 11.69 | 255.06
| 50.69 | 48345.16 | 39671.97 | 11.75 | 255.01
| 50.7 | 48341.68 | 39679.9 | 11.75 | 255.08
| 50.71 | 48354.12 | 39684.85 | 11.75 | 255.06
| 50.72 | 48362.02 | 39690.95 | 11.75 | 255.06
| 50.73 | 48372.18 | 39706.67 | 11.71 | 255.04
| 50.74 | 48385.7 | 39717.57 | 11.72 | 255.06
| 50.75 | 48393.59 | 39725.64 | 11.72 | 255.06
| 50.76 | 48394.67 | 39730.02 | 11.72 | 255.1
| 50.77 | 48407.1 | 39741.21 | 11.74 | 255.07
| 50.78 | 48412.72 | 39746.88 | 11.74 | 255.08
| 50.79 | 48430.78 | 39760.62 | 11.74 | 255.07
| 50.8 | 48440.95 | 39768.69 | 11.73 | 255.06
| 50.81 | 48442.03 | 39769.12 | 11.73 | 255.1
| 50.82 | 48456.73 | 39783.15 | 11.71 | 255.06
| 50.83 | 48466.89 | 39787.24 | 11.71 | 255.04
| 50.84 | 48480.41 | 39800.69 | 11.75 | 255.06
| 50.85 | 48486.03 | 39808.47 | 11.75 | 255.07
| 50.86 | 48487.12 | 39814.14 | 11.73 | 255.11
| 50.87 | 48504.09 | 39825.19 | 11.73 | 255.06
| 50.88 | 48514.25 | 39830.29 | 11.73 | 255.04
| 50.89 | 48534.57 | 39838.36 | 11.75 | 255.01
| 50.9 | 48531.13 | 39851.81 | 11.75 | 255.08
| 50.91 | 48541.29 | 39868.1 | 11.75 | 255.07
| 50.92 | 48542.38 | 39865.55 | 11.75 | 255.11
| 50.93 | 48557.07 | 39873.33 | 11.75 | 255.07
| 50.94 | 48564.97 | 39876.88 | 11.75 | 255.07
| 50.95 | 48583.02 | 39900.66 | 11.79 | 255.06
| 50.96 | 48579.91 | 39900.81 | 11.79 | 255.12
| 50.97 | 48594.28 | 39913.98 | 11.78 | 255.08
| 50.98 | 48600.22 | 39914.12 | 11.78 | 255.1
| 50.99 | 48610.38 | 39924.59 | 11.78 | 255.08
| 51 | 48626.17 | 39938.04 | 11.83 | 255.08
| 51.01 | 48631.8 | 39944.14 | 11.83 | 255.1
| 51.02 | 48644.21 | 39951.93 | 11.8 | 255.07
| 51.03 | 48652.11 | 39962.55 | 11.8 | 255.07
| 51.04 | 48662.26 | 39964.81 | 11.74 | 255.06
| 51.05 | 48671.27 | 39984.08 | 11.74 | 255.1
| 51.06 | 48683.68 | 39989.17 | 11.76 | 255.07
| 51.07 | 48684.8 | 40000.51 | 11.76 | 255.11
| 51.08 | 48697.21 | 40008.86 | 11.78 | 255.08
| 51.09 | 48700.58 | 40022.17 | 11.78 | 255.11
| 51.1 | 48720.89 | 40032.65 | 11.78 | 255.08
| 51.11 | 48724.27 | 40040.15 | 11.78 | 255.11
| 51.12 | 48738.93 | 40043.41 | 11.78 | 255.07
| 51.13 | 48744.57 | 40059.98 | 11.78 | 255.08
| 51.14 | 48754.72 | 40064.22 | 11.76 | 255.07
| 51.15 | 48768.25 | 40070.17 | 11.77 | 255.08
| 51.16 | 48773.89 | 40080.79 | 11.77 | 255.1
| 51.17 | 48784.04 | 40091.41 | 11.82 | 255.08
| 51.18 | 48796.44 | 40094.24 | 11.82 | 255.06
| 51.19 | 48793.06 | 40102.46 | 11.8 | 255.12
| 51.2 | 48811.1 | 40121.87 | 11.78 | 255.11
| 51.21 | 48828.01 | 40124.41 | 11.78 | 255.06
| 51.22 | 48826.89 | 40129.51 | 11.78 | 255.11
| 51.23 | 48837.04 | 40140.56 | 11.78 | 255.1
| 51.24 | 48844.93 | 40145.08 | 11.78 | 255.1
| 51.25 | 48862.97 | 40161.51 | 11.8 | 255.08
| 51.26 | 48866.36 | 40172.55 | 11.81 | 255.11
| 51.27 | 48881.01 | 40184.17 | 11.81 | 255.07
| 51.28 | 48886.65 | 40191.39 | 11.78 | 255.08
| 51.29 | 48890.36 | 40196.92 | 11.78 | 255.11
| 51.3 | 48910.65 | 40215.03 | 11.79 | 255.08
| 51.31 | 48914.04 | 40225.94 | 11.79 | 255.11
| 51.32 | 48924.19 | 40226.22 | 11.83 | 255.1
| 51.33 | 48929.83 | 40239.96 | 11.83 | 255.11
| 51.34 | 48944.47 | 40250.44 | 11.79 | 255.07
| 51.35 | 48953.51 | 40262.35 | 11.8 | 255.11
| 51.36 | 48965.9 | 40269.7 | 11.8 | 255.08
| 51.37 | 48973.8 | 40274.8 | 11.81 | 255.08
| 51.38 | 48974.95 | 40290.94 | 11.81 | 255.12
| 51.39 | 48982.84 | 40290.65 | 11.8 | 255.12
| 51.4 | 49005.37 | 40304.97 | 11.78 | 255.08
| 51.41 | 49013.27 | 40316.45 | 11.78 | 255.08
| 51.42 | 49014.42 | 40323.52 | 11.78 | 255.12
| 51.43 | 49026.81 | 40337.25 | 11.82 | 255.1
| 51.44 | 49034.7 | 40339.94 | 11.82 | 255.1
| 51.45 | 49054.98 | 40355.51 | 11.81 | 255.07
| 51.46 | 49058.38 | 40360.75 | 11.82 | 255.1
| 51.47 | 49068.52 | 40382.85 | 11.82 | 255.08
| 51.48 | 49078.66 | 40380.01 | 11.85 | 255.07
| 51.49 | 49084.31 | 40390.63 | 11.85 | 255.08
| 51.5 | 49097.85 | 40407.35 | 11.84 | 255.1
| 51.51 | 49103.5 | 40412.44 | 11.84 | 255.11
| 51.52 | 49115.88 | 40412.01 | 11.86 | 255.08
| 51.53 | 49123.78 | 40422.63 | 11.86 | 255.08
| 51.54 | 49133.91 | 40439.21 | 11.81 | 255.07
| 51.55 | 49147.46 | 40452.8 | 11.8 | 255.08
| 51.56 | 49148.63 | 40463.14 | 11.8 | 255.12
| 51.57 | 49165.48 | 40470.92 | 11.82 | 255.07
| 51.58 | 49173.38 | 40474.33 | 11.82 | 255.07
| 51.59 | 49181.27 | 40490.61 | 11.88 | 255.07
| 51.6 | 49192.58 | 40501.22 | 11.88 | 255.1
| 51.61 | 49198.24 | 40511.99 | 11.82 | 255.11
| 51.62 | 49210.92 | 40514.97 | 11.82 | 255.08
| 51.63 | 49222.97 | 40525.01 | 11.85 | 255.06
| 51.64 | 49226.71 | 40525.16 | 11.85 | 255.08
| 51.65 | 49246.97 | 40541.88 | 11.79 | 255.06
| 51.66 | 49252.31 | 40546.54 | 11.87 | 255.07
| 51.67 | 49260.52 | 40557.16 | 11.87 | 255.07
| 51.68 | 49270.33 | 40565.66 | 11.86 | 255.06
| 51.69 | 49276.3 | 40568.35 | 11.86 | 255.07
| 51.7 | 49283.15 | 40595.11 | 11.85 | 255.12
| 51.71 | 49301.9 | 40594.97 | 11.85 | 255.06
| 51.72 | 49305.64 | 40603.19 | 11.83 | 255.08
| 51.73 | 49315.77 | 40619.19 | 11.83 | 255.07
| 51.74 | 49321.43 | 40616.21 | 11.83 | 255.08
| 51.75 | 49346.15 | 40638.02 | 11.86 | 255.03
| 51.76 | 49347.34 | 40645.95 | 11.86 | 255.07
| 51.77 | 49353 | 40646.52 | 11.89 | 255.08
| 51.78 | 49360.9 | 40654.73 | 11.89 | 255.08
| 51.79 | 49375.48 | 40665.35 | 11.89 | 255.04
| 51.8 | 49386.81 | 40683.33 | 11.87 | 255.07
| 51.81 | 49396.93 | 40691.68 | 11.9 | 255.06
| 51.82 | 49402.59 | 40695.23 | 11.9 | 255.07
| 51.83 | 49417.18 | 40707.97 | 11.85 | 255.03
| 51.84 | 49422.84 | 40713.36 | 11.85 | 255.04
| 51.85 | 49440.85 | 40721.14 | 11.88 | 255.03
| 51.86 | 49450.98 | 40738 | 11.87 | 255.01
| 51.87 | 49456.64 | 40738 | 11.87 | 255.03
| 51.88 | 49462.3 | 40751.6 | 11.84 | 255.04
| 51.89 | 49472.42 | 40751.45 | 11.84 | 255.03
| 51.9 | 49488.21 | 40769.85 | 11.89 | 255.03
| 51.91 | 49491.65 | 40778.21 | 11.89 | 255.06
| 51.92 | 49503.99 | 40780.91 | 11.85 | 255.03
| 51.93 | 49514.11 | 40791.53 | 11.85 | 255.01
| 51.94 | 49519.78 | 40799.31 | 11.89 | 255.03
| 51.95 | 49535.56 | 40804.98 | 11.85 | 255.03
| 51.96 | 49547.9 | 40818.86 | 11.85 | 255
| 51.97 | 49558.02 | 40821.26 | 11.86 | 254.99
| 51.98 | 49557.01 | 40837.41 | 11.86 | 255.04
| 51.99 | 49569.35 | 40848.17 | 11.86 | 255.01
| 52 | 49582.91 | 40853.41 | 11.87 | 255.03
| 52.01 | 49595.25 | 40861.33 | 11.87 | 255
| 52.02 | 49607.91 | 40874.93 | 11.87 | 254.97
| 52.03 | 49604.37 | 40874.64 | 11.9 | 255.04
| 52.04 | 49617.02 | 40885.83 | 11.9 | 255.01
| 52.05 | 49630.58 | 40899.57 | 11.89 | 255.03
| 52.06 | 49642.6 | 40904.52 | 11.93 | 255
| 52.07 | 49648.59 | 40917.69 | 11.93 | 255.01
| 52.08 | 49658.7 | 40920.66 | 11.93 | 255
| 52.09 | 49666.59 | 40923.21 | 11.91 | 255
| 52.1 | 49682.38 | 40939.5 | 11.88 | 255
| 52.11 | 49690.27 | 40947.29 | 11.88 | 255
| 52.12 | 49702.6 | 40961.03 | 11.9 | 254.97
| 52.13 | 49703.83 | 40963.57 | 11.9 | 255.01
| 52.14 | 49720.6 | 40971.64 | 11.92 | 254.96
| 52.15 | 49731.94 | 40979.29 | 11.92 | 254.99
| 52.16 | 49744.27 | 40987.5 | 11.92 | 254.96
| 52.17 | 49756.59 | 40993.17 | 11.92 | 254.93
| 52.18 | 49757.83 | 41004.07 | 11.9 | 254.97
| 52.19 | 49770.16 | 41014.69 | 11.9 | 254.95
| 52.2 | 49785.94 | 41020.22 | 11.89 | 254.95
| 52.21 | 49789.4 | 41030.83 | 11.93 | 254.97
| 52.22 | 49797.29 | 41033.1 | 11.93 | 254.97
| 52.23 | 49805.18 | 41052.36 | 11.92 | 254.97
| 52.24 | 49817.5 | 41050.1 | 11.92 | 254.95
| 52.25 | 49833.28 | 41071.19 | 11.92 | 254.95
| 52.26 | 49841.17 | 41076.43 | 11.92 | 254.95
| 52.27 | 49844.63 | 41078.84 | 11.93 | 254.97
| 52.28 | 49854.74 | 41081.81 | 11.93 | 254.96
| 52.29 | 49858.2 | 41094.69 | 11.92 | 254.99
| 52.3 | 49876.2 | 41108.58 | 11.9 | 254.97
| 52.31 | 49888.51 | 41117.08 | 11.9 | 254.95
| 52.32 | 49891.98 | 41125 | 11.93 | 254.97
| 52.33 | 49899.87 | 41133.08 | 11.93 | 254.97
| 52.34 | 49914.39 | 41130.82 | 11.92 | 254.93
| 52.35 | 49927.96 | 41149.51 | 11.92 | 254.95
| 52.36 | 49933.64 | 41165.21 | 11.98 | 254.96
| 52.37 | 49943.74 | 41162.38 | 11.98 | 254.95
| 52.38 | 49951.63 | 41173 | 11.98 | 254.95
| 52.39 | 49959.84 | 41181.5 | 11.98 | 254.95
| 52.4 | 49975.62 | 41190 | 11.96 | 254.95
| 52.41 | 49980.98 | 41196.93 | 11.94 | 254.96
| 52.42 | 49986.98 | 41200.63 | 11.94 | 254.97
| 52.43 | 49996.77 | 41205.3 | 11.91 | 254.96
| 52.44 | 50016.01 | 41218.61 | 11.91 | 254.89
| 52.45 | 50020.75 | 41230.08 | 11.92 | 254.96
| 52.46 | 50033.06 | 41243.25 | 11.92 | 254.93
| 52.47 | 50038.74 | 41254.72 | 11.95 | 254.95
| 52.48 | 50042.22 | 41248.48 | 11.95 | 254.97
| 52.49 | 50050.11 | 41254.15 | 11.92 | 254.97
| 52.5 | 50062.41 | 41267.32 | 11.92 | 254.95
| 52.51 | 50075.99 | 41275.67 | 11.97 | 254.96
| 52.52 | 50086.08 | 41281.2 | 11.94 | 254.95
| 52.53 | 50091.77 | 41289.13 | 11.94 | 254.96
| 52.54 | 50104.06 | 41294.51 | 11.94 | 254.93
| 52.55 | 50109.75 | 41302.58 | 11.95 | 254.95
| 52.56 | 50127.73 | 41316.32 | 11.98 | 254.93
| 52.57 | 50137.83 | 41326.65 | 11.98 | 254.92
| 52.58 | 50141.31 | 41340.39 | 11.94 | 254.95
| 52.59 | 50149.2 | 41343.08 | 11.94 | 254.95
| 52.6 | 50157.09 | 41345.34 | 11.97 | 254.95
| 52.61 | 50170.67 | 41364.04 | 11.94 | 254.96
| 52.62 | 50185.16 | 41361.92 | 11.94 | 254.92
| 52.63 | 50182.06 | 41372.25 | 11.94 | 254.99
| 52.64 | 50194.35 | 41377.2 | 11.95 | 254.96
| 52.65 | 50202.24 | 41391.37 | 11.95 | 254.96
| 52.66 | 50218.02 | 41399.87 | 11.95 | 254.96
| 52.67 | 50225.91 | 41399.3 | 11.95 | 254.96
| 52.68 | 50238.19 | 41413.32 | 11.95 | 254.93
| 52.69 | 50248.28 | 41418.56 | 11.96 | 254.92
| 52.7 | 50251.78 | 41429.61 | 11.96 | 254.95
| 52.71 | 50274.15 | 41434.99 | 11.96 | 254.91
| 52.72 | 50275.45 | 41447.44 | 11.96 | 254.95
| 52.73 | 50278.95 | 41453.39 | 11.97 | 254.97
| 52.74 | 50289.03 | 41456.08 | 11.97 | 254.96
| 52.75 | 50301.31 | 41472.23 | 11.97 | 254.93
| 52.76 | 50312.7 | 41477.46 | 12 | 254.96
| 52.77 | 50325.3 | 41485.11 | 12 | 254.93
| 52.78 | 50326.29 | 41490.49 | 11.98 | 254.97
| 52.79 | 50338.57 | 41506.63 | 11.98 | 254.95
| 52.8 | 50346.77 | 41501.54 | 11.97 | 254.95
| 52.81 | 50360.36 | 41521.09 | 11.97 | 254.96
| 52.82 | 50372.32 | 41525.9 | 11.96 | 254.93
| 52.83 | 50371.76 | 41534.11 | 11.96 | 254.99
| 52.84 | 50383.72 | 41533.97 | 11.96 | 254.96
| 52.85 | 50394.12 | 41536.8 | 11.96 | 254.95
| 52.86 | 50407.71 | 41563.56 | 11.99 | 254.96
| 52.87 | 50413.41 | 41564.28 | 11.97 | 254.97
| 52.88 | 50425.68 | 41566.54 | 11.97 | 254.95
| 52.89 | 50429.19 | 41582.68 | 11.99 | 254.97
| 52.9 | 50437.08 | 41571.92 | 11.99 | 254.97
| 52.91 | 50450.67 | 41598.67 | 12.06 | 254.99
| 52.92 | 50469.5 | 41601.08 | 12.06 | 254.92
| 52.93 | 50475.2 | 41614.53 | 12.04 | 254.93
| 52.94 | 50478.72 | 41620.2 | 12.04 | 254.96
| 52.95 | 50488.8 | 41630.54 | 11.97 | 254.95
| 52.96 | 50500.21 | 41643.99 | 11.99 | 254.97
| 52.97 | 50512.47 | 41646.97 | 11.99 | 254.95
| 52.98 | 50518.17 | 41655.18 | 12 | 254.96
| 52.99 | 50526.06 | 41657.87 | 12 | 254.96
| 53 | 50531.77 | 41665.37 | 12 | 254.97
| 53.01 | 50547.55 | 41676.42 | 12 | 254.97
| 53.02 | 50559.81 | 41684.5 | 11.97 | 254.95
| 53.03 | 50561.15 | 41689.88 | 11.97 | 254.99
| 53.04 | 50575.59 | 41706.45 | 11.97 | 254.95
| 53.05 | 50585.66 | 41704.19 | 11.97 | 254.93
| 53.06 | 50592.72 | 41722.01 | 12.04 | 254.99
| 53.07 | 50607.15 | 41724.71 | 11.99 | 254.95
| 53.08 | 50606.32 | 41727.26 | 11.99 | 255
| 53.09 | 50616.39 | 41735.33 | 12.01 | 254.99
| 53.1 | 50628.64 | 41749.07 | 12.01 | 254.96
| 53.11 | 50646.6 | 41749.35 | 12.02 | 254.95
| 53.12 | 50647.95 | 41763.09 | 12.02 | 254.99
| 53.13 | 50658.02 | 41762.8 | 12.04 | 254.97
| 53.14 | 50663.74 | 41773.85 | 12.04 | 254.99
| 53.15 | 50669.45 | 41789.43 | 12 | 255
| 53.16 | 50687.73 | 41805.85 | 12.03 | 254.99
| 53.17 | 50693.12 | 41808.83 | 12.03 | 255
| 53.18 | 50705.69 | 41819.3 | 12.04 | 254.97
| 53.19 | 50717.61 | 41813.64 | 12.04 | 254.95
| 53.2 | 50723.64 | 41824.11 | 12.04 | 254.96
| 53.21 | 50735.07 | 41832.19 | 12.02 | 254.99
| 53.22 | 50747 | 41846.07 | 12 | 254.96
| 53.23 | 50744.33 | 41848.76 | 12 | 255.03
| 53.24 | 50758.75 | 41859.38 | 12.05 | 254.99
| 53.25 | 50766.64 | 41862.21 | 12.05 | 254.99
| 53.26 | 50782.42 | 41872.83 | 12.04 | 254.99
| 53.27 | 50790.31 | 41878.07 | 12.03 | 254.99
| 53.28 | 50798.2 | 41883.59 | 12.03 | 254.99
| 53.29 | 50803.92 | 41891.95 | 12.03 | 255
| 53.3 | 50809.64 | 41912.91 | 12.01 | 255.01
| 53.31 | 50827.6 | 41915.59 | 12.06 | 255
| 53.32 | 50835.49 | 41921.11 | 12.06 | 255
| 53.33 | 50843.38 | 41929.62 | 12.05 | 255
| 53.34 | 50851.27 | 41937.83 | 12.05 | 255
| 53.35 | 50861.33 | 41950.57 | 12.05 | 254.99
| 53.36 | 50874.95 | 41956.37 | 12.11 | 255
| 53.37 | 50887.18 | 41961.32 | 12.11 | 254.97
| 53.38 | 50892.9 | 41972.09 | 12.11 | 254.99
| 53.39 | 50900.79 | 41977.76 | 12.03 | 254.99
| 53.4 | 50913.02 | 41983.86 | 12.03 | 254.96
| 53.41 | 50924.46 | 41999.28 | 12.07 | 254.99
| 53.42 | 50923.69 | 42005.09 | 12.09 | 255.04
| 53.43 | 50935.91 | 42009.9 | 12.09 | 255.01
| 53.44 | 50948.14 | 42018.55 | 12.05 | 254.99
| 53.45 | 50953.86 | 42021.1 | 12.05 | 255
| 53.46 | 50969.64 | 42037.24 | 12.03 | 255
| 53.47 | 50975.37 | 42039.93 | 12.03 | 255.01
| 53.48 | 50983.26 | 42045.02 | 12.06 | 255.01
| 53.49 | 50988.99 | 42061.88 | 12.06 | 255.03
| 53.5 | 51007.7 | 42061.31 | 12.04 | 254.96
| 53.51 | 51014.83 | 42077.31 | 12.05 | 255.01
| 53.52 | 51020.56 | 42083.41 | 12.05 | 255.03
| 53.53 | 51032.78 | 42096 | 12.12 | 255
| 53.54 | 51038.51 | 42091.19 | 12.12 | 255.01
| 53.55 | 51039.91 | 42103.93 | 12.08 | 255.06
| 53.56 | 51060.02 | 42117.95 | 12.08 | 255.03
| 53.57 | 51065.75 | 42126.31 | 12.07 | 255.04
| 53.58 | 51075.81 | 42131.12 | 12.07 | 255.03
| 53.59 | 51088.02 | 42144.72 | 12.07 | 255
| 53.6 | 51089.75 | 42144.86 | 12.07 | 255.04
| 53.61 | 51109.85 | 42160.57 | 12.1 | 255.01
| 53.62 | 51111.27 | 42163.55 | 12.06 | 255.06
| 53.63 | 51123.47 | 42170.91 | 12.06 | 255.03
| 53.64 | 51126.74 | 42177.58 | 12.02 | 255.06
| 53.65 | 51143.57 | 42182.96 | 12.02 | 255
| 53.66 | 51157.2 | 42199.38 | 12.11 | 255.01
| 53.67 | 51162.94 | 42211.98 | 12.11 | 255.03
| 53.68 | 51168.67 | 42210.01 | 12.07 | 255.04
| 53.69 | 51172.25 | 42220.2 | 12.07 | 255.07
| 53.7 | 51184.46 | 42226 | 12.11 | 255.04
| 53.71 | 51200.24 | 42242.15 | 12.03 | 255.04
| 53.72 | 51205.98 | 42253.49 | 12.03 | 255.06
| 53.73 | 51209.57 | 42258.43 | 12.12 | 255.08
| 53.74 | 51223.92 | 42269.34 | 12.12 | 255.04
| 53.75 | 51233.97 | 42271.88 | 12.12 | 255.03
| 53.76 | 51247.6 | 42281.93 | 12.12 | 255.04
| 53.77 | 51253.34 | 42293.41 | 12.11 | 255.06
| 53.78 | 51259.08 | 42306.29 | 12.11 | 255.07
| 53.79 | 51269.12 | 42306.57 | 12.13 | 255.06
| 53.8 | 51277.02 | 42320.03 | 12.13 | 255.06
| 53.81 | 51292.8 | 42333.2 | 12.11 | 255.06
| 53.82 | 51298.54 | 42336.17 | 12.11 | 255.07
| 53.83 | 51306.44 | 42347.08 | 12.11 | 255.07
| 53.84 | 51310.03 | 42355.58 | 12.11 | 255.1
| 53.85 | 51326.52 | 42360.96 | 12.1 | 255.04
| 53.86 | 51338.01 | 42382.34 | 12.13 | 255.07
| 53.87 | 51345.9 | 42384.74 | 12.13 | 255.07
| 53.88 | 51355.94 | 42393.1 | 12.11 | 255.06
| 53.89 | 51357.4 | 42403.44 | 12.11 | 255.1
| 53.9 | 51369.58 | 42411.65 | 12.14 | 255.07
| 53.91 | 51383.22 | 42425.39 | 12.11 | 255.08
| 53.92 | 51395.41 | 42430.49 | 12.11 | 255.06
| 53.93 | 51394.72 | 42443.65 | 12.11 | 255.11
| 53.94 | 51407.22 | 42446.49 | 12.11 | 255.08
| 53.95 | 51419.09 | 42456.82 | 12.11 | 255.06
| 53.96 | 51430.59 | 42465.75 | 12.12 | 255.08
| 53.97 | 51442.77 | 42484.15 | 12.13 | 255.06
| 53.98 | 51446.69 | 42476.08 | 12.13 | 255.08
| 53.99 | 51454.27 | 42494.77 | 12.13 | 255.08
| 54 | 51466.76 | 42497.75 | 12.13 | 255.06
| 54.01 | 51480.4 | 42514.18 | 12.12 | 255.07
| 54.02 | 51487.98 | 42524.51 | 12.12 | 255.07
| 54.03 | 51498.33 | 42535.99 | 12.12 | 255.06
| 54.04 | 51504.08 | 42532.73 | 12.12 | 255.07
| 54.05 | 51509.84 | 42546.18 | 12.12 | 255.08
| 54.06 | 51525.62 | 42565.29 | 12.16 | 255.08
| 54.07 | 51531.38 | 42570.82 | 12.16 | 255.1
| 54.08 | 51541.41 | 42570.54 | 12.14 | 255.08
| 54.09 | 51551.44 | 42576.77 | 12.14 | 255.07
| 54.1 | 51555.06 | 42588.8 | 12.13 | 255.1
| 54.11 | 51572.98 | 42607.92 | 12.14 | 255.08
| 54.12 | 51576.6 | 42611.47 | 12.14 | 255.11
| 54.13 | 51590.91 | 42618.82 | 12.14 | 255.07
| 54.14 | 51592.39 | 42633.13 | 12.13 | 255.11
| 54.15 | 51604.56 | 42637.66 | 12.13 | 255.08
| 54.16 | 51612.45 | 42643.32 | 12.17 | 255.08
| 54.17 | 51626.1 | 42659.61 | 12.12 | 255.1
| 54.18 | 51636.13 | 42667.54 | 12.12 | 255.08
| 54.19 | 51641.89 | 42670.37 | 12.14 | 255.1
| 54.2 | 51656.19 | 42683.97 | 12.14 | 255.06
| 54.21 | 51659.81 | 42694.3 | 12.17 | 255.08
| 54.22 | 51677.73 | 42708.04 | 12.17 | 255.07
| 54.23 | 51689.9 | 42715.97 | 12.11 | 255.04
| 54.24 | 51689.26 | 42726.45 | 12.11 | 255.1
| 54.25 | 51690.75 | 42734.94 | 12.18 | 255.14
| 54.26 | 51700.78 | 42743.3 | 12.18 | 255.12
| 54.27 | 51727.23 | 42748.25 | 12.16 | 255.06
| 54.28 | 51732.99 | 42764.11 | 12.17 | 255.07
| 54.29 | 51738.75 | 42772.61 | 12.17 | 255.08
| 54.3 | 51746.64 | 42777.99 | 12.17 | 255.08
| 54.31 | 51756.67 | 42785.92 | 12.17 | 255.07
| 54.32 | 51768.19 | 42804.76 | 12.15 | 255.1
| 54.33 | 51776.09 | 42807.45 | 12.15 | 255.1
| 54.34 | 51786.11 | 42821.33 | 12.16 | 255.08
| 54.35 | 51791.88 | 42823.88 | 12.16 | 255.1
| 54.36 | 51799.77 | 42836.9 | 12.15 | 255.1
| 54.37 | 51819.81 | 42846.81 | 12.11 | 255.07
| 54.38 | 51829.83 | 42855.6 | 12.11 | 255.06
| 54.39 | 51831.34 | 42860.97 | 12.14 | 255.1
| 54.4 | 51845.94 | 42871.45 | 12.14 | 255.06
| 54.41 | 51849.26 | 42880.24 | 12.14 | 255.08
| 54.42 | 51865.05 | 42902.33 | 12.17 | 255.08
| 54.43 | 51875.38 | 42893.11 | 12.21 | 255.07
| 54.44 | 51881.15 | 42909.4 | 12.21 | 255.08
| 54.45 | 51886.92 | 42915.07 | 12.15 | 255.1
| 54.46 | 51892.69 | 42917.62 | 12.15 | 255.11
| 54.47 | 51914.85 | 42942.26 | 12.18 | 255.07
| 54.48 | 51922.74 | 42947.5 | 12.19 | 255.07
| 54.49 | 51930.63 | 42958.54 | 12.19 | 255.07
| 54.5 | 51938.53 | 42957.97 | 12.19 | 255.07
| 54.51 | 51946.42 | 42963.78 | 12.2 | 255.07
| 54.52 | 51962.21 | 42982.19 | 12.18 | 255.07
| 54.53 | 51970.1 | 42995.5 | 12.18 | 255.07
| 54.54 | 51984.36 | 42995.78 | 12.21 | 255.03
| 54.55 | 51981.64 | 43009.38 | 12.21 | 255.1
| 54.56 | 51991.66 | 43019.99 | 12.23 | 255.08
| 54.57 | 52013.81 | 43030.76 | 12.2 | 255.04
| 54.58 | 52021.7 | 43040.95 | 12.2 | 255.04
| 54.59 | 52029.59 | 43046.47 | 12.2 | 255.04
| 54.6 | 52035.36 | 43052.72 | 12.18 | 255.06
| 54.61 | 52043.26 | 43062.76 | 12.18 | 255.06
| 54.62 | 52056.92 | 43084.42 | 12.24 | 255.07
| 54.63 | 52062.7 | 43089.67 | 12.18 | 255.08
| 54.64 | 52070.59 | 43086.69 | 12.18 | 255.08
| 54.65 | 52084.84 | 43095.33 | 12.2 | 255.04
| 54.66 | 52094.85 | 43111.76 | 12.2 | 255.03
| 54.67 | 52108.52 | 43122.53 | 12.15 | 255.04
| 54.68 | 52118.52 | 43135.41 | 12.15 | 255.03
| 54.69 | 52126.42 | 43138.52 | 12.23 | 255.03
| 54.7 | 52132.19 | 43151.4 | 12.23 | 255.04
| 54.71 | 52146.43 | 43149 | 12.25 | 255
| 54.72 | 52160.1 | 43162.03 | 12.21 | 255.01
| 54.73 | 52176.45 | 43167.84 | 12.21 | 254.96
| 54.74 | 52182.23 | 43175.05 | 12.2 | 254.97
| 54.75 | 52188.32 | 43194.31 | 12.2 | 254.99
| 54.76 | 52198.01 | 43191.62 | 12.22 | 254.97
| 54.77 | 52215.9 | 43211.03 | 12.21 | 254.96
| 54.78 | 52221.68 | 43218.81 | 12.21 | 254.97
| 54.79 | 52229.89 | 43223.77 | 12.21 | 254.97
| 54.8 | 52235.35 | 43229.29 | 12.21 | 254.99
| 54.81 | 52239.34 | 43239.91 | 12.21 | 255.01
| 54.82 | 52261.45 | 43253.78 | 12.26 | 254.97
| 54.83 | 52269.34 | 43256.19 | 12.22 | 254.97
| 54.84 | 52281.45 | 43264.69 | 12.22 | 254.95
| 54.85 | 52283.01 | 43274.88 | 12.24 | 254.99
| 54.86 | 52290.91 | 43277.29 | 12.24 | 254.99
| 54.87 | 52306.69 | 43287.91 | 12.26 | 254.99
| 54.88 | 52316.69 | 43299.1 | 12.26 | 254.97
| 54.89 | 52328.8 | 43307.02 | 12.28 | 254.95
| 54.9 | 52330.36 | 43310 | 12.28 | 254.99
| 54.91 | 52346.69 | 43315.67 | 12.27 | 254.93
| 54.92 | 52351.93 | 43333.79 | 12.23 | 255
| 54.93 | 52366.14 | 43336.77 | 12.23 | 254.96
| 54.94 | 52378.24 | 43341.72 | 12.25 | 254.93
| 54.95 | 52375.6 | 43347.67 | 12.25 | 255
| 54.96 | 52389.81 | 43360.12 | 12.26 | 254.96
| 54.97 | 52403.49 | 43368.77 | 12.26 | 254.97
| 54.98 | 52413.48 | 43379.24 | 12.3 | 254.96
| 54.99 | 52421.37 | 43385.19 | 12.3 | 254.96
| 55 | 52431.37 | 43390.58 | 12.26 | 254.95
| 55.01 | 52430.84 | 43395.81 | 12.26 | 255
| 55.02 | 52452.94 | 43408.98 | 12.24 | 254.96
| 55.03 | 52458.72 | 43417.2 | 12.21 | 254.97
| 55.04 | 52472.92 | 43427.96 | 12.21 | 254.93
| 55.05 | 52474.51 | 43431.37 | 12.22 | 254.97
| 55.06 | 52484.5 | 43439.58 | 12.22 | 254.96
| 55.07 | 52502.38 | 43455.01 | 12.22 | 254.95
| 55.08 | 52508.17 | 43458.27 | 12.22 | 254.96
| 55.09 | 52520.26 | 43472.15 | 12.26 | 254.93
| 55.1 | 52530.25 | 43468.32 | 12.26 | 254.92
| 55.11 | 52533.94 | 43477.1 | 12.27 | 254.95
| 55.12 | 52549.72 | 43481.92 | 12.24 | 254.95
| 55.13 | 52557.61 | 43501.32 | 12.24 | 254.95
| 55.14 | 52565.5 | 43514.62 | 12.29 | 254.95
| 55.15 | 52571.29 | 43517.32 | 12.29 | 254.96
| 55.16 | 52581.28 | 43527.93 | 12.29 | 254.95
| 55.17 | 52599.16 | 43538.56 | 12.25 | 254.93
| 55.18 | 52607.37 | 43538.56 | 12.25 | 254.93
| 55.19 | 52614.94 | 43546.63 | 12.25 | 254.93
| 55.2 | 52621.05 | 43551.59 | 12.24 | 254.95
| 55.21 | 52626.53 | 43565.18 | 12.24 | 254.96
| 55.22 | 52646.82 | 43570.99 | 12.22 | 254.93
| 55.23 | 52652.61 | 43579.35 | 12.26 | 254.95
| 55.24 | 52660.5 | 43584.01 | 12.26 | 254.95
| 55.25 | 52668.08 | 43592.94 | 12.28 | 254.95
| 55.26 | 52670 | 43595.49 | 12.28 | 254.99
| 55.27 | 52694.16 | 43611.63 | 12.28 | 254.93
| 55.28 | 52701.73 | 43619.27 | 12.28 | 254.93
| 55.29 | 52705.75 | 43626.77 | 12.28 | 254.96
| 55.3 | 52715.73 | 43635.7 | 12.28 | 254.95
| 55.31 | 52729.9 | 43635.13 | 12.27 | 254.91
| 55.32 | 52735.22 | 43651.27 | 12.28 | 254.97
| 55.33 | 52747.29 | 43654.54 | 12.28 | 254.95
| 55.34 | 52759.37 | 43665.01 | 12.28 | 254.92
| 55.35 | 52760.98 | 43670.82 | 12.29 | 254.96
| 55.36 | 52768.87 | 43679.04 | 12.29 | 254.96
| 55.37 | 52786.74 | 43688.8 | 12.28 | 254.95
| 55.38 | 52794.63 | 43702.82 | 12.31 | 254.95
| 55.39 | 52800.44 | 43705.94 | 12.31 | 254.96
| 55.4 | 52808.33 | 43719.25 | 12.31 | 254.96
| 55.41 | 52814.13 | 43715.99 | 12.31 | 254.97
| 55.42 | 52838.26 | 43734.82 | 12.3 | 254.92
| 55.43 | 52839.89 | 43739.93 | 12.23 | 254.96
| 55.44 | 52845.69 | 43740.5 | 12.23 | 254.97
| 55.45 | 52857.76 | 43754.38 | 12.23 | 254.95
| 55.46 | 52865.65 | 43758.9 | 12.29 | 254.95
| 55.47 | 52887.68 | 43772.78 | 12.25 | 254.91
| 55.48 | 52885.15 | 43775.47 | 12.25 | 254.97
| 55.49 | 52893.04 | 43780.56 | 12.29 | 254.97
| 55.5 | 52905.1 | 43786.23 | 12.29 | 254.95
| 55.51 | 52908.82 | 43794.73 | 12.31 | 254.97
| 55.52 | 52928.77 | 43807.9 | 12.29 | 254.95
| 55.53 | 52936.97 | 43810.73 | 12.29 | 254.95
| 55.54 | 52944.55 | 43823.76 | 12.29 | 254.95
| 55.55 | 52952.44 | 43831.69 | 12.28 | 254.95
| 55.56 | 52960.33 | 43834.66 | 12.28 | 254.95
| 55.57 | 52971.95 | 43845.42 | 12.3 | 254.97
| 55.58 | 52978.07 | 43849.8 | 12.31 | 254.99
| 55.59 | 52988.04 | 43856.18 | 12.31 | 254.97
| 55.6 | 52995.62 | 43869.92 | 12.34 | 254.97
| 55.61 | 53007.99 | 43867.08 | 12.34 | 254.95
| 55.62 | 53017.53 | 43883.37 | 12.31 | 254.99
| 55.63 | 53025.1 | 43891.02 | 12.31 | 254.99
| 55.64 | 53033.31 | 43893.85 | 12.32 | 254.99
| 55.65 | 53045.36 | 43904.61 | 12.32 | 254.96
| 55.66 | 53049.09 | 43915.52 | 12.31 | 254.99
| 55.67 | 53060.72 | 43920.04 | 12.34 | 255.01
| 55.68 | 53066.54 | 43937.18 | 12.34 | 255.03
| 55.69 | 53078.58 | 43928.83 | 12.3 | 255
| 55.7 | 53084.4 | 43947.95 | 12.3 | 255.01
| 55.71 | 53090.21 | 43956.44 | 12.35 | 255.03
| 55.72 | 53108.07 | 43966.06 | 12.35 | 255.01
| 55.73 | 53113.89 | 43969.33 | 12.34 | 255.03
| 55.74 | 53123.86 | 43977.11 | 12.34 | 255.01
| 55.75 | 53131.75 | 43985.33 | 12.34 | 255.01
| 55.76 | 53139.64 | 43990.99 | 12.34 | 255.01
| 55.77 | 53141.31 | 43995.95 | 12.32 | 255.06
| 55.78 | 53163.32 | 44015.36 | 12.3 | 255.01
| 55.79 | 53167.06 | 44020.6 | 12.3 | 255.04
| 55.8 | 53172.89 | 44023.86 | 12.31 | 255.06
| 55.81 | 53178.71 | 44028.81 | 12.31 | 255.07
| 55.82 | 53188.67 | 44039.14 | 12.31 | 255.06
| 55.83 | 53210.67 | 44055.71 | 12.32 | 255.01
| 55.84 | 53214.42 | 44063.21 | 12.36 | 255.04
| 55.85 | 53218.17 | 44074.83 | 12.36 | 255.07
| 55.86 | 53224 | 44074.54 | 12.36 | 255.08
| 55.87 | 53238.1 | 44088.28 | 12.36 | 255.04
| 55.88 | 53255.95 | 44101.31 | 12.36 | 255.03
| 55.89 | 53259.71 | 44101.59 | 12.37 | 255.06
| 55.9 | 53269.98 | 44112.92 | 12.37 | 255.04
| 55.91 | 53275.49 | 44123.11 | 12.37 | 255.06
| 55.92 | 53283.7 | 44120.29 | 12.32 | 255.06
| 55.93 | 53299.17 | 44137 | 12.36 | 255.06
| 55.94 | 53307.07 | 44150.31 | 12.36 | 255.06
| 55.95 | 53314.96 | 44158.23 | 12.37 | 255.06
| 55.96 | 53318.72 | 44163.47 | 12.37 | 255.08
| 55.97 | 53328.68 | 44174.23 | 12.38 | 255.07
| 55.98 | 53344.47 | 44184.85 | 12.39 | 255.07
| 55.99 | 53358.87 | 44191.09 | 12.39 | 255.03
| 56 | 53362.32 | 44201.42 | 12.39 | 255.06
| 56.01 | 53370.52 | 44209.64 | 12.38 | 255.06
| 56.02 | 53378.42 | 44212.04 | 12.38 | 255.06
| 56.03 | 53394.2 | 44223.24 | 12.35 | 255.06
| 56.04 | 53406.22 | 44236.4 | 12.4 | 255.03
| 56.05 | 53414.11 | 44239.09 | 12.4 | 255.03
| 56.06 | 53419.94 | 44246.88 | 12.37 | 255.04
| 56.07 | 53423.71 | 44255.24 | 12.37 | 255.07
| 56.08 | 53441.56 | 44263.31 | 12.36 | 255.06
| 56.09 | 53453.57 | 44276.48 | 12.36 | 255.03
| 56.1 | 53463.52 | 44282.14 | 12.37 | 255.01
| 56.11 | 53469.36 | 44287.67 | 12.37 | 255.03
| 56.12 | 53477.25 | 44289.79 | 12.39 | 255.03
| 56.13 | 53488.92 | 44309.05 | 12.33 | 255.06
| 56.14 | 53498.87 | 44319.39 | 12.33 | 255.04
| 56.15 | 53508.82 | 44328.31 | 12.37 | 255.03
| 56.16 | 53512.6 | 44332.98 | 12.37 | 255.06
| 56.17 | 53524.6 | 44340.91 | 12.36 | 255.03
| 56.18 | 53538.33 | 44351.67 | 12.41 | 255.04
| 56.19 | 53544.17 | 44360.74 | 12.41 | 255.06
| 56.2 | 53552.06 | 44362.57 | 12.41 | 255.06
| 56.21 | 53572.28 | 44373.77 | 12.34 | 254.97
| 56.22 | 53574.01 | 44381.7 | 12.34 | 255.01
| 56.23 | 53591.85 | 44393.03 | 12.37 | 255
| 56.24 | 53595.63 | 44395.58 | 12.35 | 255.03
| 56.25 | 53601.47 | 44408.32 | 12.35 | 255.04
| 56.26 | 53613.47 | 44410.86 | 12.38 | 255.01
| 56.27 | 53617.26 | 44416.24 | 12.38 | 255.04
| 56.28 | 53637.15 | 44427 | 12.39 | 255.01
| 56.29 | 53642.99 | 44437.48 | 12.39 | 255.03
| 56.3 | 53653.24 | 44450.94 | 12.37 | 255.01
| 56.31 | 53654.67 | 44453.91 | 12.37 | 255.06
| 56.32 | 53666.98 | 44465.67 | 12.4 | 255.03
| 56.33 | 53682.45 | 44475.44 | 12.39 | 255.03
| 56.34 | 53688.6 | 44486.34 | 12.39 | 255.04
| 56.35 | 53700.28 | 44489.18 | 12.35 | 255.01
| 56.36 | 53708.49 | 44496.96 | 12.35 | 255.01
| 56.37 | 53716.06 | 44501.92 | 12.37 | 255.01
| 56.38 | 53729.8 | 44512.53 | 12.39 | 255.03
| 56.39 | 53738.01 | 44523.58 | 12.39 | 255.03
| 56.4 | 53749.68 | 44531.94 | 12.39 | 255
| 56.41 | 53755.84 | 44537.6 | 12.41 | 255.01
| 56.42 | 53763.73 | 44545.25 | 12.41 | 255.01
| 56.43 | 53783.61 | 44556.44 | 12.37 | 254.99
| 56.44 | 53785.36 | 44561.39 | 12.38 | 255.03
| 56.45 | 53793.25 | 44564.8 | 12.38 | 255.03
| 56.46 | 53801.15 | 44572.58 | 12.4 | 255.03
| 56.47 | 53811.08 | 44580.65 | 12.4 | 255.01
| 56.48 | 53822.78 | 44593.96 | 12.39 | 255.04
| 56.49 | 53834.76 | 44596.94 | 12.39 | 255.01
| 56.5 | 53838.56 | 44602.18 | 12.41 | 255.04
| 56.51 | 53844.41 | 44610.53 | 12.41 | 255.06
| 56.52 | 53860.48 | 44626.53 | 12.42 | 255
| 56.53 | 53870.13 | 44640.28 | 12.38 | 255.04
| 56.54 | 53878.03 | 44650.47 | 12.38 | 255.04
| 56.55 | 53883.88 | 44650.32 | 12.38 | 255.06
| 56.56 | 53895.85 | 44658.82 | 12.38 | 255.03
| 56.57 | 53901.7 | 44669.43 | 12.45 | 255.04
| 56.58 | 53915.45 | 44683.17 | 12.45 | 255.06
| 56.59 | 53925.38 | 44679.77 | 12.47 | 255.04
| 56.6 | 53929.2 | 44688.69 | 12.47 | 255.07
| 56.61 | 53935.05 | 44696.34 | 12.43 | 255.08
| 56.62 | 53938.87 | 44710.37 | 12.43 | 255.11
| 56.63 | 53960.77 | 44720.7 | 12.4 | 255.07
| 56.64 | 53962.55 | 44732.04 | 12.41 | 255.11
| 56.65 | 53976.55 | 44736.56 | 12.41 | 255.07
| 56.66 | 53978.34 | 44751.16 | 12.38 | 255.11
| 56.67 | 53986.23 | 44750.45 | 12.38 | 255.11
| 56.68 | 54004.06 | 44769.13 | 12.42 | 255.1
| 56.69 | 54009.92 | 44775.08 | 12.42 | 255.11
| 56.7 | 54023.91 | 44780.46 | 12.48 | 255.07
| 56.71 | 54029.77 | 44793.63 | 12.48 | 255.08
| 56.72 | 54035.63 | 44799.3 | 12.44 | 255.1
| 56.73 | 54059.55 | 44812.47 | 12.42 | 255.04
| 56.74 | 54053.53 | 44823.37 | 12.42 | 255.14
| 56.75 | 54067.21 | 44828.9 | 12.42 | 255.1
| 56.76 | 54081.51 | 44836.25 | 12.42 | 255.06
| 56.77 | 54080.96 | 44844.32 | 12.44 | 255.11
| 56.78 | 54100.81 | 44861.32 | 12.44 | 255.08
| 56.79 | 54117.15 | 44866.56 | 12.43 | 255.03
| 56.8 | 54116.6 | 44874.78 | 12.43 | 255.08
| 56.81 | 54128.87 | 44879.3 | 12.44 | 255.06
| 56.82 | 54138.48 | 44890.63 | 12.44 | 255.04
| 56.83 | 54152.55 | 44904.09 | 12.4 | 255.06
| 56.84 | 54158.41 | 44912.3 | 12.44 | 255.07
| 56.85 | 54166.31 | 44911.87 | 12.44 | 255.07
| 56.86 | 54174.2 | 44930.85 | 12.44 | 255.07
| 56.87 | 54180.07 | 44938.92 | 12.47 | 255.08
| 56.88 | 54201.94 | 44958.33 | 12.44 | 255.04
| 56.89 | 54207.8 | 44953.37 | 12.44 | 255.06
| 56.9 | 54219.75 | 44960.72 | 12.52 | 255.03
| 56.91 | 54227.64 | 44974.6 | 12.52 | 255.03
| 56.92 | 54239.59 | 44981.82 | 12.53 | 255
| 56.93 | 54251.32 | 44997.82 | 12.54 | 255.03
| 56.94 | 54259.21 | 45000.79 | 12.54 | 255.03
| 56.95 | 54269.13 | 45005.75 | 12.54 | 255.01
| 56.96 | 54274.99 | 45011.84 | 12.52 | 255.03
| 56.97 | 54284.91 | 45025.87 | 12.52 | 255.01
| 56.98 | 54298.67 | 45035.77 | 12.54 | 255.03
| 56.99 | 54308.59 | 45046.39 | 12.51 | 255.01
| 57 | 54314.45 | 45049.08 | 12.51 | 255.03
| 57.01 | 54326.39 | 45054.33 | 12.47 | 255
| 57.02 | 54328.22 | 45068.07 | 12.47 | 255.04
| 57.03 | 54350.07 | 45087.46 | 12.52 | 255
| 57.04 | 54351.89 | 45081.37 | 12.52 | 255.04
| 57.05 | 54363.83 | 45099.63 | 12.52 | 255.01
| 57.06 | 54375.76 | 45102.89 | 12.52 | 254.99
| 57.07 | 54379.61 | 45102.89 | 12.56 | 255.01
| 57.08 | 54395.4 | 45116.78 | 12.52 | 255.01
| 57.09 | 54403.6 | 45129.23 | 12.52 | 255.01
| 57.1 | 54413.2 | 45140.42 | 12.55 | 255
| 57.11 | 54417.37 | 45143.53 | 12.55 | 255.03
| 57.12 | 54426.96 | 45149.64 | 12.5 | 255.01
| 57.13 | 54444.77 | 45164.92 | 12.52 | 255
| 57.14 | 54457.01 | 45175.26 | 12.52 | 254.97
| 57.15 | 54460.87 | 45186.02 | 12.52 | 255
| 57.16 | 54466.42 | 45188.71 | 12.53 | 255.01
| 57.17 | 54474.63 | 45194.37 | 12.53 | 255.01
| 57.18 | 54490.42 | 45213.21 | 12.54 | 255.01
| 57.19 | 54497.99 | 45221.42 | 12.53 | 255.01
| 57.2 | 54510.23 | 45224.25 | 12.53 | 254.99
| 57.21 | 54513.78 | 45232.19 | 12.5 | 255.01
| 57.22 | 54526.01 | 45245.78 | 12.5 | 254.99
| 57.23 | 54539.78 | 45250.73 | 12.53 | 255
| 57.24 | 54545.66 | 45255.69 | 12.53 | 255.01
| 57.25 | 54557.58 | 45269.56 | 12.55 | 254.99
| 57.26 | 54565.47 | 45269.42 | 12.55 | 254.99
| 57.27 | 54573.36 | 45285.85 | 12.52 | 254.99
| 57.28 | 54589.14 | 45296.61 | 12.56 | 254.99
| 57.29 | 54595.02 | 45302.42 | 12.56 | 255
| 57.3 | 54608.95 | 45310.07 | 12.53 | 254.96
| 57.31 | 54610.8 | 45315.59 | 12.53 | 255
| 57.32 | 54622.72 | 45322.66 | 12.56 | 254.97
| 57.33 | 54636.49 | 45334.14 | 12.56 | 254.99
| 57.34 | 54648.4 | 45344.76 | 12.54 | 254.96
| 57.35 | 54656.29 | 45350.43 | 12.54 | 254.96
| 57.36 | 54656.14 | 45358.21 | 12.54 | 255.01
| 57.37 | 54670.06 | 45361.05 | 12.54 | 254.97
| 57.38 | 54683.84 | 45376.76 | 12.57 | 254.99
| 57.39 | 54693.74 | 45382.57 | 12.58 | 254.97
| 57.4 | 54703.64 | 45396.87 | 12.58 | 254.96
| 57.41 | 54715.54 | 45396.59 | 12.58 | 254.93
| 57.42 | 54713.4 | 45407.35 | 12.55 | 255
| 57.43 | 54723.29 | 45409.76 | 12.55 | 254.99
| 57.44 | 54741.08 | 45423.36 | 12.53 | 254.97
| 57.45 | 54746.97 | 45428.16 | 12.57 | 254.99
| 57.46 | 54752.85 | 45444.45 | 12.57 | 255
| 57.47 | 54762.75 | 45444.45 | 12.54 | 254.99
| 57.48 | 54776.97 | 45452.53 | 12.54 | 254.95
| 57.49 | 54792.75 | 45470.93 | 12.57 | 254.95
| 57.5 | 54798.32 | 45476.74 | 12.57 | 254.96
| 57.51 | 54806.21 | 45482.12 | 12.57 | 254.96
| 57.52 | 54808.09 | 45487.5 | 12.57 | 255
| 57.53 | 54820.31 | 45492.74 | 12.57 | 254.97
| 57.54 | 54842.1 | 45501.09 | 12.57 | 254.93
| 57.55 | 54843.66 | 45522.62 | 12.57 | 254.97
| 57.56 | 54849.87 | 45519.92 | 12.6 | 254.99
| 57.57 | 54857.76 | 45525.59 | 12.6 | 254.99
| 57.58 | 54869.65 | 45535.93 | 12.55 | 254.96
| 57.59 | 54881.43 | 45546.69 | 12.6 | 254.99
| 57.6 | 54895.33 | 45554.05 | 12.6 | 254.95
| 57.61 | 54901.22 | 45568.5 | 12.6 | 254.96
| 57.62 | 54905.11 | 45573.89 | 12.55 | 254.99
| 57.63 | 54915 | 45578.41 | 12.55 | 254.97
| 57.64 | 54932.78 | 45592.86 | 12.58 | 254.96
| 57.65 | 54944.67 | 45597.67 | 12.6 | 254.93
| 57.66 | 54952.56 | 45613.95 | 12.6 | 254.93
| 57.67 | 54952.45 | 45616.64 | 12.61 | 254.99
| 57.68 | 54960.35 | 45622.17 | 12.61 | 254.99
| 57.69 | 54978.12 | 45632.5 | 12.58 | 254.97
| 57.7 | 54990.01 | 45641.29 | 12.58 | 254.95
| 57.71 | 54993.91 | 45638.46 | 12.55 | 254.97
| 57.72 | 55001.8 | 45656.87 | 12.55 | 254.97
| 57.73 | 55011.68 | 45657.29 | 12.56 | 254.96
| 57.74 | 55031.45 | 45678.38 | 12.61 | 254.93
| 57.75 | 55035.36 | 45683.76 | 12.61 | 254.96
| 57.76 | 55035.27 | 45684.19 | 12.63 | 255.01
| 57.77 | 55049.14 | 45697.64 | 12.63 | 254.97
| 57.78 | 55061.02 | 45705.15 | 12.6 | 254.95
| 57.79 | 55076.8 | 45716.05 | 12.6 | 254.95
| 57.8 | 55084.69 | 45729.51 | 12.57 | 254.95
| 57.81 | 55090.59 | 45726.68 | 12.57 | 254.96
| 57.82 | 55094.5 | 45740.7 | 12.57 | 254.99
| 57.83 | 55104.38 | 45742.68 | 12.57 | 254.97
| 57.84 | 55122.15 | 45759.39 | 12.6 | 254.96
| 57.85 | 55126.06 | 45759.67 | 12.6 | 254.99
| 57.86 | 55135.94 | 45769.29 | 12.6 | 254.97
| 57.87 | 55139.85 | 45780.77 | 12.62 | 255
| 57.88 | 55151.72 | 45778.22 | 12.62 | 254.97
| 57.89 | 55171.48 | 45788.12 | 12.64 | 254.95
| 57.9 | 55179.69 | 45798.88 | 12.64 | 254.95
| 57.91 | 55181.3 | 45804.55 | 12.61 | 254.99
| 57.92 | 55191.49 | 45818.29 | 12.61 | 254.97
| 57.93 | 55201.06 | 45815.89 | 12.6 | 254.96
| 57.94 | 55216.84 | 45837.28 | 12.56 | 254.96
| 57.95 | 55223.06 | 45845.06 | 12.56 | 254.97
| 57.96 | 55228.65 | 45848.18 | 12.59 | 254.99
| 57.97 | 55238.84 | 45853.7 | 12.59 | 254.97
| 57.98 | 55250.39 | 45864.32 | 12.59 | 254.95
| 57.99 | 55264.5 | 45880.6 | 12.64 | 254.96
| 58 | 55272.39 | 45885.7 | 12.62 | 254.96
| 58.01 | 55284.25 | 45888.25 | 12.62 | 254.93
| 58.02 | 55288.17 | 45895.9 | 12.58 | 254.96
| 58.03 | 55296.06 | 45904.82 | 12.58 | 254.96
| 58.04 | 55311.84 | 45917.84 | 12.63 | 254.96
| 58.05 | 55325.68 | 45928.18 | 12.62 | 254.92
| 58.06 | 55323.66 | 45938.65 | 12.62 | 254.99
| 58.07 | 55333.53 | 45944.75 | 12.62 | 254.97
| 58.08 | 55343.4 | 45947.01 | 12.64 | 254.96
| 58.09 | 55363.14 | 45960.75 | 12.6 | 254.93
| 58.1 | 55367.07 | 45965.99 | 12.6 | 254.96
| 58.11 | 55376.94 | 45971.79 | 12.65 | 254.95
| 58.12 | 55386.81 | 45982.84 | 12.65 | 254.93
| 58.13 | 55390.75 | 45984.82 | 12.64 | 254.96
| 58.14 | 55402.57 | 45998.42 | 12.61 | 254.99
| 58.15 | 55414.42 | 46010.18 | 12.61 | 254.96
| 58.16 | 55420.33 | 46012.3 | 12.61 | 254.97
| 58.17 | 55424.27 | 46028.3 | 12.64 | 255
| 58.18 | 55430.18 | 46028.58 | 12.64 | 255.01
| 58.19 | 55453.87 | 46052.51 | 12.66 | 254.96
| 58.2 | 55461.76 | 46044.44 | 12.66 | 254.96
| 58.21 | 55463.72 | 46055.2 | 12.66 | 255
| 58.22 | 55477.54 | 46062.7 | 12.66 | 254.96
| 58.23 | 55479.82 | 46071.77 | 12.66 | 255
| 58.24 | 55497.58 | 46079.7 | 12.68 | 254.99
| 58.25 | 55505.16 | 46084.79 | 12.68 | 254.99
| 58.26 | 55513.36 | 46090.33 | 12.62 | 254.99
| 58.27 | 55518.96 | 46106.75 | 12.62 | 255
| 58.28 | 55525.2 | 46107.03 | 12.67 | 255.01
| 58.29 | 55540.98 | 46127.99 | 12.63 | 255.01
| 58.3 | 55548.87 | 46141.87 | 12.63 | 255.01
| 58.31 | 55558.74 | 46138.75 | 12.65 | 255
| 58.32 | 55558.75 | 46146.54 | 12.65 | 255.06
| 58.33 | 55576.49 | 46155.46 | 12.7 | 254.99
| 58.34 | 55588.33 | 46168.06 | 12.65 | 255.01
| 58.35 | 55594.26 | 46179.25 | 12.65 | 255.03
| 58.36 | 55602.15 | 46187.18 | 12.65 | 255.03
| 58.37 | 55604.13 | 46198.22 | 12.69 | 255.07
| 58.38 | 55619.9 | 46206.72 | 12.69 | 255.01
| 58.39 | 55629.78 | 46210.69 | 12.63 | 255.06
| 58.4 | 55641.61 | 46213.95 | 12.64 | 255.03
| 58.41 | 55649.5 | 46227.54 | 12.64 | 255.03
| 58.42 | 55655.43 | 46235.46 | 12.7 | 255.04
| 58.43 | 55661.35 | 46245.66 | 12.7 | 255.06
| 58.44 | 55681.07 | 46252.32 | 12.67 | 255.03
| 58.45 | 55683.07 | 46267.75 | 12.67 | 255.07
| 58.46 | 55694.89 | 46273.14 | 12.65 | 255.04
| 58.47 | 55702.78 | 46278.95 | 12.65 | 255.04
| 58.48 | 55710.68 | 46289.99 | 12.66 | 255.04
| 58.49 | 55728.42 | 46300.32 | 12.72 | 255.03
| 58.5 | 55738.28 | 46310.66 | 12.72 | 255.01
| 58.51 | 55740.28 | 46313.49 | 12.68 | 255.06
| 58.52 | 55748.18 | 46324.68 | 12.68 | 255.06
| 58.53 | 55754.11 | 46332.9 | 12.68 | 255.07
| 58.54 | 55773.82 | 46343.52 | 12.68 | 255.04
| 58.55 | 55783.67 | 46348.48 | 12.63 | 255.03
| 58.56 | 55791.56 | 46359.67 | 12.63 | 255.03
| 58.57 | 55799.45 | 46367.16 | 12.66 | 255.03
| 58.58 | 55803.43 | 46376.23 | 12.66 | 255.06
| 58.59 | 55827.05 | 46397.05 | 12.65 | 255
| 58.6 | 55829.06 | 46397.19 | 12.66 | 255.04
| 58.61 | 55840.87 | 46399.17 | 12.66 | 255.01
| 58.62 | 55844.85 | 46413.47 | 12.73 | 255.04
| 58.63 | 55858.62 | 46418.7 | 12.73 | 255
| 58.64 | 55872.44 | 46434.99 | 12.7 | 255.01
| 58.65 | 55884.25 | 46444.76 | 12.7 | 254.99
| 58.66 | 55888.23 | 46448.59 | 12.71 | 255.01
| 58.67 | 55896.43 | 46447.88 | 12.71 | 255.01
| 58.68 | 55907.92 | 46455.95 | 12.67 | 254.99
| 58.69 | 55919.79 | 46474.07 | 12.68 | 255.01
| 58.7 | 55929.96 | 46477.76 | 12.68 | 255
| 58.71 | 55941.44 | 46491.22 | 12.67 | 254.97
| 58.72 | 55947.69 | 46497.17 | 12.67 | 254.99
| 58.73 | 55955.27 | 46499 | 12.67 | 254.99
| 58.74 | 55967.46 | 46514.86 | 12.68 | 255.01
| 58.75 | 55975.35 | 46522.93 | 12.72 | 255.01
| 58.76 | 55981.29 | 46528.73 | 12.72 | 255.03
| 58.77 | 55995.04 | 46536.95 | 12.68 | 254.99
| 58.78 | 56002.93 | 46548 | 12.68 | 254.99
| 58.79 | 56018.72 | 46563.86 | 12.7 | 254.99
| 58.8 | 56018.8 | 46563.72 | 12.69 | 255.04
| 58.81 | 56030.59 | 46569.38 | 12.69 | 255.01
| 58.82 | 56040.44 | 46579.57 | 12.69 | 255
| 58.83 | 56050.28 | 46587.78 | 12.73 | 254.99
| 58.84 | 56058.26 | 46595.86 | 12.71 | 255.04
| 58.85 | 56072 | 46605.77 | 12.71 | 255
| 58.86 | 56081.85 | 46609.45 | 12.7 | 254.99
| 58.87 | 56089.74 | 46625.88 | 12.7 | 254.99
| 58.88 | 56093.73 | 46620.79 | 12.67 | 255.01
| 58.89 | 56113.41 | 46647.55 | 12.73 | 254.99
| 58.9 | 56121.3 | 46653.07 | 12.73 | 254.99
| 58.91 | 56129.19 | 46652.93 | 12.73 | 254.99
| 58.92 | 56135.14 | 46660.44 | 12.68 | 255
| 58.93 | 56146.92 | 46674.6 | 12.68 | 254.97
| 58.94 | 56164.65 | 46684.93 | 12.72 | 254.96
| 58.95 | 56166.7 | 46695.56 | 12.68 | 255
| 58.96 | 56174.59 | 46697.68 | 12.68 | 255
| 58.97 | 56178.6 | 46698.38 | 12.73 | 255.03
| 58.98 | 56186.49 | 46717.22 | 12.73 | 255.03
| 58.99 | 56204.22 | 46725.57 | 12.72 | 255.01
| 59 | 56214.05 | 46733.22 | 12.72 | 255
| 59.01 | 56221.94 | 46741.87 | 12.68 | 255
| 59.02 | 56231.78 | 46738.75 | 12.68 | 254.99
| 59.03 | 56239.67 | 46750.35 | 12.76 | 254.99
| 59.04 | 56247.56 | 46760.12 | 12.76 | 254.99
| 59.05 | 56259.78 | 46775.7 | 12.73 | 255.01
| 59.06 | 56269.29 | 46778.81 | 12.74 | 255
| 59.07 | 56277.5 | 46790.15 | 12.74 | 255
| 59.08 | 56290.9 | 46794.96 | 12.75 | 254.96
| 59.09 | 56293.28 | 46797.65 | 12.75 | 255
| 59.1 | 56301.31 | 46816.62 | 12.75 | 255.06
| 59.11 | 56313.08 | 46810.96 | 12.75 | 255.03
| 59.12 | 56319.03 | 46819.32 | 12.71 | 255.04
| 59.13 | 56328.86 | 46835.6 | 12.71 | 255.03
| 59.14 | 56330.94 | 46843.96 | 12.74 | 255.07
| 59.15 | 56352.54 | 46857.41 | 12.71 | 255.03
| 59.16 | 56358.5 | 46865.63 | 12.71 | 255.04
| 59.17 | 56366.39 | 46872.98 | 12.74 | 255.04
| 59.18 | 56380.09 | 46881.48 | 12.74 | 255
| 59.19 | 56382.17 | 46884.03 | 12.74 | 255.04
| 59.2 | 56394.09 | 46903.43 | 12.76 | 255.07
| 59.21 | 56407.79 | 46909.1 | 12.73 | 255.03
| 59.22 | 56415.68 | 46914.77 | 12.73 | 255.03
| 59.23 | 56421.64 | 46923.26 | 12.75 | 255.04
| 59.24 | 56425.66 | 46928.08 | 12.75 | 255.07
| 59.25 | 56437.58 | 46951.72 | 12.76 | 255.1
| 59.26 | 56457.07 | 46954.41 | 12.75 | 255.01
| 59.27 | 56468.83 | 46961.77 | 12.75 | 254.99
| 59.28 | 56468.99 | 46971.13 | 12.75 | 255.04
| 59.29 | 56474.95 | 46971.27 | 12.75 | 255.06
| 59.3 | 56498.46 | 46997.32 | 12.77 | 255
| 59.31 | 56502.49 | 47008.93 | 12.77 | 255.03
| 59.32 | 56512.32 | 47010.92 | 12.73 | 255.01
| 59.33 | 56520.21 | 47018.99 | 12.73 | 255.01
| 59.34 | 56528.1 | 47025.36 | 12.75 | 255.01
| 59.35 | 56541.95 | 47046.18 | 12.76 | 255.03
| 59.36 | 56547.92 | 47048.58 | 12.76 | 255.04
| 59.37 | 56555.81 | 47056.65 | 12.76 | 255.04
| 59.38 | 56567.56 | 47070.39 | 12.76 | 255.01
| 59.39 | 56577.38 | 47072.51 | 12.76 | 255
| 59.4 | 56589.62 | 47091.49 | 12.76 | 255.03
| 59.41 | 56599.13 | 47096.59 | 12.74 | 255.01
| 59.42 | 56610.87 | 47105.09 | 12.74 | 254.99
| 59.43 | 56611.06 | 47115.99 | 12.75 | 255.04
| 59.44 | 56623.12 | 47116.13 | 12.75 | 255.01
| 59.45 | 56640.83 | 47128.87 | 12.76 | 255
| 59.46 | 56650.33 | 47145.3 | 12.74 | 254.99
| 59.47 | 56656.61 | 47145.73 | 12.74 | 255
| 59.48 | 56666.43 | 47156.35 | 12.74 | 254.99
| 59.49 | 56668.54 | 47169.94 | 12.76 | 255.03
| 59.5 | 56686.25 | 47182.68 | 12.75 | 255.01
| 59.51 | 56696.07 | 47185.66 | 12.75 | 255
| 59.52 | 56705.57 | 47196.28 | 12.77 | 254.99
| 59.53 | 56715.7 | 47202.51 | 12.77 | 254.97
| 59.54 | 56717.82 | 47213.27 | 12.78 | 255.01
| 59.55 | 56737.45 | 47228.56 | 12.77 | 254.99
| 59.56 | 56739.57 | 47236.92 | 12.77 | 255.03
| 59.57 | 56749.39 | 47242.3 | 12.77 | 255.01
| 59.58 | 56755.36 | 47247.11 | 12.81 | 255.03
| 59.59 | 56770.93 | 47260.99 | 12.81 | 254.97
| 59.6 | 56784.79 | 47271.9 | 12.78 | 254.99
| 59.61 | 56788.85 | 47279.82 | 12.81 | 255.01
| 59.62 | 56798.66 | 47282.8 | 12.81 | 255
| 59.63 | 56810.39 | 47293.42 | 12.8 | 254.97
| 59.64 | 56816.36 | 47306.87 | 12.8 | 254.99
| 59.65 | 56828.31 | 47317.64 | 12.77 | 255.01
| 59.66 | 56840.03 | 47325.28 | 12.77 | 254.99
| 59.67 | 56851.76 | 47333.07 | 12.78 | 254.96
| 59.68 | 56855.82 | 47330.8 | 12.78 | 254.99
| 59.69 | 56865.62 | 47346.94 | 12.82 | 254.97
| 59.7 | 56873.74 | 47360.54 | 12.82 | 255.03
| 59.71 | 56889.3 | 47365.92 | 12.82 | 254.97
| 59.72 | 56893.36 | 47376.26 | 12.81 | 255
| 59.73 | 56901.25 | 47382.49 | 12.81 | 255
| 59.74 | 56916.8 | 47401.32 | 12.82 | 254.95
| 59.75 | 56923.01 | 47406.71 | 12.82 | 255.01
| 59.76 | 56934.73 | 47414.64 | 12.82 | 254.99
| 59.77 | 56946.45 | 47416.9 | 12.82 | 254.96
| 59.78 | 56952.42 | 47425.25 | 12.83 | 254.97
| 59.79 | 56960.31 | 47432.76 | 12.83 | 254.97
| 59.8 | 56970.36 | 47452.73 | 12.85 | 255.01
| 59.81 | 56991.64 | 47451.73 | 12.81 | 254.92
| 59.82 | 56991.88 | 47462.35 | 12.81 | 254.97
| 59.83 | 57003.59 | 47470.14 | 12.82 | 254.95
| 59.84 | 57009.57 | 47478.5 | 12.82 | 254.96
| 59.85 | 57023.44 | 47492.66 | 12.83 | 254.97
| 59.86 | 57033.24 | 47500.87 | 12.83 | 254.96
| 59.87 | 57041.45 | 47508.66 | 12.82 | 254.96
| 59.88 | 57047.11 | 47522.12 | 12.82 | 254.97
| 59.89 | 57057.23 | 47521.97 | 12.86 | 254.96
| 59.9 | 57071.1 | 47541.23 | 12.84 | 254.97
| 59.91 | 57076.77 | 47546.9 | 12.84 | 254.99
| 59.92 | 57088.79 | 47549.02 | 12.84 | 254.96
| 59.93 | 57096.68 | 47562.33 | 12.8 | 254.96
| 59.94 | 57104.57 | 47565.17 | 12.8 | 254.96
| 59.95 | 57120.35 | 47583.71 | 12.82 | 254.96
| 59.96 | 57126.34 | 47591.93 | 12.82 | 254.97
| 59.97 | 57138.04 | 47602.26 | 12.82 | 254.95
| 59.98 | 57147.84 | 47605.38 | 12.84 | 254.93
| 59.99 | 57151.92 | 47621.66 | 12.84 | 254.96
| 60 | 57161.98 | 47626.9 | 12.87 | 255
| 60.01 | 57179.4 | 47637.67 | 12.84 | 254.93
| 60.02 | 57185.38 | 47643.33 | 12.84 | 254.95
| 60.03 | 57189.47 | 47654.09 | 12.84 | 254.97
| 60.04 | 57199.26 | 47656.5 | 12.83 | 254.96
| 60.05 | 57215.04 | 47667.4 | 12.86 | 254.96
| 60.06 | 57226.74 | 47678.31 | 12.86 | 254.93
| 60.07 | 57228.92 | 47685.67 | 12.81 | 254.97
| 60.08 | 57238.4 | 47689.36 | 12.81 | 254.96
| 60.09 | 57246.29 | 47702.67 | 12.82 | 254.96
| 60.1 | 57262.38 | 47715.69 | 12.83 | 254.96
| 60.11 | 57277.56 | 47718.67 | 12.83 | 254.91
| 60.12 | 57279.75 | 47731.69 | 12.83 | 254.95
| 60.13 | 57287.64 | 47734.67 | 12.85 | 254.95
| 60.14 | 57299.64 | 47745.57 | 12.85 | 254.92
| 60.15 | 57311.31 | 47761.29 | 12.86 | 254.95
| 60.16 | 57326.79 | 47763.84 | 12.86 | 254.89
| 60.17 | 57323.29 | 47769.79 | 12.86 | 254.97
| 60.18 | 57340.99 | 47780.55 | 12.85 | 254.91
| 60.19 | 57344.77 | 47791.6 | 12.85 | 254.93
| 60.2 | 57360.55 | 47804.48 | 12.83 | 254.93
| 60.21 | 57370.65 | 47817.65 | 12.83 | 254.92
| 60.22 | 57376.64 | 47820.63 | 12.84 | 254.93
| 60.23 | 57384.53 | 47823.46 | 12.84 | 254.93
| 60.24 | 57398.11 | 47833.79 | 12.85 | 254.89
| 60.25 | 57410.1 | 47853.05 | 12.85 | 254.92
| 60.26 | 57417.99 | 47856.17 | 12.85 | 254.92
| 60.27 | 57429.67 | 47859 | 12.88 | 254.89
| 60.28 | 57437.55 | 47867.07 | 12.88 | 254.89
| 60.29 | 57445.44 | 47872.45 | 12.87 | 254.89
| 60.3 | 57457.43 | 47893.41 | 12.87 | 254.92
| 60.31 | 57465.32 | 47899.36 | 12.86 | 254.92
| 60.32 | 57473.21 | 47906.29 | 12.86 | 254.92
| 60.33 | 57484.89 | 47917.76 | 12.9 | 254.89
| 60.34 | 57490.88 | 47928.24 | 12.9 | 254.91
| 60.35 | 57506.66 | 47937.03 | 12.89 | 254.91
| 60.36 | 57514.55 | 47952.88 | 12.89 | 254.91
| 60.37 | 57526.22 | 47955.57 | 12.89 | 254.88
| 60.38 | 57534.11 | 47958.41 | 12.88 | 254.88
| 60.39 | 57545.78 | 47966.77 | 12.88 | 254.85
| 60.4 | 57555.89 | 47979.93 | 12.9 | 254.89
| 60.41 | 57561.89 | 47987.43 | 12.9 | 254.91
| 60.42 | 57575.44 | 48000.89 | 12.87 | 254.86
| 60.43 | 57579.55 | 48006.84 | 12.87 | 254.89
| 60.44 | 57585.55 | 48011.66 | 12.85 | 254.91
| 60.45 | 57607 | 48028.36 | 12.88 | 254.86
| 60.46 | 57613 | 48033.18 | 12.88 | 254.88
| 60.47 | 57623.09 | 48040.96 | 12.88 | 254.86
| 60.48 | 57628.77 | 48041.53 | 12.88 | 254.88
| 60.49 | 57636.98 | 48049.6 | 12.88 | 254.88
| 60.5 | 57656.53 | 48068.15 | 12.91 | 254.85
| 60.51 | 57664.1 | 48078.92 | 12.88 | 254.85
| 60.52 | 57672.3 | 48084.44 | 12.88 | 254.85
| 60.53 | 57677.99 | 48089.39 | 12.89 | 254.86
| 60.54 | 57682.42 | 48100.87 | 12.89 | 254.89
| 60.55 | 57703.85 | 48108.37 | 12.87 | 254.85
| 60.56 | 57707.97 | 48122.68 | 12.88 | 254.88
| 60.57 | 57715.55 | 48125.23 | 12.88 | 254.88
| 60.58 | 57727.52 | 48127.48 | 12.91 | 254.85
| 60.59 | 57735.09 | 48138.39 | 12.91 | 254.85
| 60.6 | 57751.18 | 48157.37 | 12.9 | 254.85
| 60.61 | 57757.19 | 48162.18 | 12.9 | 254.86
| 60.62 | 57768.84 | 48164.87 | 12.88 | 254.84
| 60.63 | 57769.2 | 48178.75 | 12.88 | 254.89
| 60.64 | 57788.37 | 48178.33 | 12.85 | 254.81
| 60.65 | 57796.63 | 48197.58 | 12.89 | 254.86
| 60.66 | 57802.64 | 48203.25 | 12.89 | 254.88
| 60.67 | 57816.16 | 48210.32 | 12.9 | 254.84
| 60.68 | 57816.54 | 48213.58 | 12.9 | 254.89
| 60.69 | 57826.3 | 48227.04 | 12.9 | 254.88
| 60.7 | 57841.7 | 48235.11 | 12.91 | 254.82
| 60.71 | 57851.85 | 48240.92 | 12.89 | 254.86
| 60.72 | 57861.61 | 48246.58 | 12.89 | 254.85
| 60.73 | 57871.38 | 48257.35 | 12.9 | 254.84
| 60.74 | 57877.39 | 48261.87 | 12.9 | 254.85
| 60.75 | 57892.78 | 48275.75 | 12.91 | 254.8
| 60.76 | 57908.55 | 48292.04 | 12.9 | 254.8
| 60.77 | 57907.06 | 48297.28 | 12.9 | 254.86
| 60.78 | 57918.7 | 48305.35 | 12.9 | 254.84
| 60.79 | 57922.84 | 48318.51 | 12.92 | 254.86
| 60.8 | 57934.48 | 48316.39 | 12.92 | 254.84
| 60.81 | 57950.25 | 48334.52 | 12.92 | 254.84
| 60.82 | 57960.01 | 48345.14 | 12.91 | 254.82
| 60.83 | 57962.28 | 48353.64 | 12.91 | 254.86
| 60.84 | 57972.04 | 48354.2 | 12.92 | 254.85
| 60.85 | 57979.93 | 48363.97 | 12.92 | 254.85
| 60.86 | 57991.96 | 48372.19 | 12.89 | 254.88
| 60.87 | 57999.85 | 48382.95 | 12.89 | 254.88
| 60.88 | 58009.61 | 48388.33 | 12.92 | 254.86
| 60.89 | 58014.07 | 48396.11 | 12.92 | 254.89
| 60.9 | 58021.65 | 48402.49 | 12.93 | 254.89
| 60.91 | 58035.87 | 48415.8 | 12.93 | 254.91
| 60.92 | 58045.31 | 48432.09 | 12.93 | 254.89
| 60.93 | 58053.52 | 48426.99 | 12.91 | 254.89
| 60.94 | 58061.41 | 48439.88 | 12.91 | 254.89
| 60.95 | 58069.3 | 48456.02 | 12.94 | 254.89
| 60.96 | 58081.34 | 48464.51 | 12.95 | 254.92
| 60.97 | 58087.36 | 48466.49 | 12.95 | 254.93
| 60.98 | 58093.39 | 48474.71 | 12.95 | 254.95
| 60.99 | 58105.01 | 48485.19 | 12.91 | 254.92
| 61 | 58114.76 | 48490.86 | 12.91 | 254.91
| 61.01 | 58126.81 | 48507.28 | 12.94 | 254.93
| 61.02 | 58130.98 | 48510.12 | 12.91 | 254.96
| 61.03 | 58138.87 | 48518.33 | 12.91 | 254.96
| 61.04 | 58152.35 | 48523.85 | 12.94 | 254.92
| 61.05 | 58158.37 | 48526.54 | 12.94 | 254.93
| 61.06 | 58172.29 | 48547.92 | 12.95 | 254.95
| 61.07 | 58182.04 | 48558.54 | 12.95 | 254.93
| 61.08 | 58180.63 | 48566.61 | 12.95 | 255
| 61.09 | 58197.82 | 48569.02 | 12.95 | 254.93
| 61.1 | 58205.71 | 48577.37 | 12.96 | 254.93
| 61.11 | 58223.35 | 48595.93 | 12.92 | 254.92
| 61.12 | 58227.52 | 48612.36 | 12.92 | 254.95
| 61.13 | 58239.13 | 48614.76 | 12.93 | 254.92
| 61.14 | 58243.3 | 48612.5 | 12.93 | 254.95
| 61.15 | 58249.33 | 48623.26 | 12.94 | 254.96
| 61.16 | 58265.11 | 48636.29 | 12.94 | 254.96
| 61.17 | 58271.15 | 48647.19 | 12.97 | 254.97
| 61.18 | 58286.47 | 48652.71 | 12.97 | 254.92
| 61.19 | 58292.5 | 48663.9 | 12.95 | 254.93
| 61.2 | 58296.68 | 48666.45 | 12.95 | 254.96
| 61.21 | 58310.6 | 48684.99 | 12.99 | 254.97
| 61.22 | 58316.64 | 48693.07 | 12.96 | 254.99
| 61.23 | 58328.24 | 48703.97 | 12.96 | 254.96
| 61.24 | 58337.98 | 48703.68 | 13 | 254.95
| 61.25 | 58340.31 | 48709.35 | 13 | 254.99
| 61.26 | 58359.8 | 48728.04 | 12.98 | 254.96
| 61.27 | 58364.3 | 48741.92 | 12.98 | 254.99
| 61.28 | 58377.44 | 48739.23 | 12.97 | 254.95
| 61.29 | 58383.79 | 48757.64 | 12.97 | 254.96
| 61.3 | 58387.66 | 48757.92 | 13 | 254.99
| 61.31 | 58412.7 | 48779.31 | 12.97 | 254.92
| 61.32 | 58413.5 | 48784.55 | 12.97 | 254.97
| 61.33 | 58422.93 | 48803.81 | 12.98 | 254.96
| 61.34 | 58432.98 | 48800.83 | 12.98 | 254.95
| 61.35 | 58438.71 | 48806.21 | 12.98 | 254.96
| 61.36 | 58452.64 | 48819.24 | 12.98 | 254.97
| 61.37 | 58462.69 | 48830.43 | 13 | 254.96
| 61.38 | 58472.43 | 48838.07 | 13 | 254.95
| 61.39 | 58476.63 | 48846.57 | 13 | 254.97
| 61.4 | 58486.37 | 48854.5 | 13 | 254.96
| 61.41 | 58500.3 | 48870.5 | 12.99 | 254.97
| 61.42 | 58506.34 | 48881.69 | 13.03 | 254.99
| 61.43 | 58519.78 | 48881.54 | 13.03 | 254.95
| 61.44 | 58527.67 | 48894.72 | 13 | 254.95
| 61.45 | 58531.86 | 48900.52 | 13 | 254.97
| 61.46 | 58553.18 | 48913.98 | 13.01 | 254.93
| 61.47 | 58557.38 | 48921.62 | 13.01 | 254.96
| 61.48 | 58565.27 | 48924.6 | 12.98 | 254.96
| 61.49 | 58580.54 | 48943.58 | 12.98 | 254.91
| 61.5 | 58584.74 | 48954.48 | 12.99 | 254.93
| 61.51 | 58598.68 | 48957.45 | 13.02 | 254.95
| 61.52 | 58613.94 | 48970.33 | 13.02 | 254.89
| 61.53 | 58619.99 | 48976.14 | 13 | 254.91
| 61.54 | 58631.57 | 48986.34 | 13 | 254.88
| 61.55 | 58635.77 | 48991.72 | 13 | 254.91
| 61.56 | 58653.39 | 49016.36 | 13.01 | 254.89
| 61.57 | 58661.28 | 49013.81 | 12.99 | 254.89
| 61.58 | 58667.32 | 49021.74 | 12.99 | 254.91
| 61.59 | 58675.21 | 49030.1 | 13 | 254.91
| 61.6 | 58684.94 | 49035.05 | 13 | 254.89
| 61.61 | 58697.36 | 49056.44 | 12.99 | 254.92
| 61.62 | 58706.77 | 49058.27 | 13.03 | 254.91
| 61.63 | 58716.82 | 49064.36 | 13.03 | 254.89
| 61.64 | 58724.39 | 49077.39 | 13.03 | 254.89
| 61.65 | 58730.75 | 49088.43 | 13.04 | 254.91
| 61.66 | 58752.05 | 49099.2 | 13.02 | 254.86
| 61.67 | 58765.45 | 49099.2 | 13.02 | 254.82
| 61.68 | 58767.83 | 49115.34 | 13 | 254.86
| 61.69 | 58781.23 | 49118.6 | 13 | 254.82
| 61.7 | 58783.6 | 49123.56 | 13 | 254.86
| 61.71 | 58801.22 | 49147.06 | 13.01 | 254.85
| 61.72 | 58805.43 | 49147.77 | 13.01 | 254.88
| 61.73 | 58816.99 | 49159.24 | 13.01 | 254.85
| 61.74 | 58824.88 | 49164.48 | 13.05 | 254.85
| 61.75 | 58836.44 | 49168.72 | 13.05 | 254.82
| 61.76 | 58850.38 | 49188.7 | 13.02 | 254.84
| 61.77 | 58854.6 | 49196.06 | 13.02 | 254.86
| 61.78 | 58866.15 | 49193.65 | 13.02 | 254.84
| 61.79 | 58875.88 | 49209.08 | 13.06 | 254.82
| 61.8 | 58885.6 | 49214.89 | 13.06 | 254.81
| 61.81 | 58901.37 | 49225.79 | 13.04 | 254.81
| 61.82 | 58901.92 | 49244.63 | 13.04 | 254.86
| 61.83 | 58917.14 | 49244.49 | 13.01 | 254.81
| 61.84 | 58919.53 | 49255.11 | 13.01 | 254.85
| 61.85 | 58929.25 | 49260.63 | 13.02 | 254.84
| 61.86 | 58945.03 | 49274.37 | 13.03 | 254.84
| 61.87 | 58952.92 | 49276.77 | 13.03 | 254.84
| 61.88 | 58960.8 | 49289.23 | 13.02 | 254.84
| 61.89 | 58966.86 | 49295.04 | 13.02 | 254.85
| 61.9 | 58978.41 | 49298.43 | 13.08 | 254.82
| 61.91 | 58996.01 | 49317.13 | 13.08 | 254.81
| 61.92 | 58998.41 | 49322.94 | 13.01 | 254.85
| 61.93 | 59008.13 | 49333.28 | 13.01 | 254.84
| 61.94 | 59012.36 | 49338.66 | 13.03 | 254.86
| 61.95 | 59023.9 | 49346.73 | 13.03 | 254.84
| 61.96 | 59036.02 | 49365.84 | 13.07 | 254.86
| 61.97 | 59047.57 | 49368.67 | 13.08 | 254.84
| 61.98 | 59052.12 | 49379.29 | 13.08 | 254.86
| 61.99 | 59063.34 | 49376.75 | 13.03 | 254.84
| 62 | 59066.07 | 49398.28 | 13.03 | 254.88
| 62.01 | 59080.02 | 49408.89 | 13.06 | 254.89
| 62.02 | 59096.72 | 49413.99 | 13.06 | 254.82
| 62.03 | 59097.62 | 49419.23 | 13.06 | 254.88
| 62.04 | 59112.81 | 49424.89 | 13.06 | 254.82
| 62.05 | 59115.22 | 49432.96 | 13.08 | 254.86
| 62.06 | 59134.65 | 49451.94 | 13.04 | 254.84
| 62.07 | 59142.53 | 49463.13 | 13.04 | 254.84
| 62.08 | 59144.95 | 49465.68 | 13.05 | 254.88
| 62.09 | 59152.84 | 49465.25 | 13.05 | 254.88
| 62.1 | 59158.91 | 49479.27 | 13.1 | 254.89
| 62.11 | 59174.69 | 49500.51 | 13.1 | 254.89
| 62.12 | 59182.57 | 49500.23 | 13.06 | 254.89
| 62.13 | 59194.1 | 49514.11 | 13.06 | 254.86
| 62.14 | 59201.99 | 49511.14 | 13.05 | 254.86
| 62.15 | 59208.06 | 49529.83 | 13.05 | 254.88
| 62.16 | 59219.59 | 49527.42 | 13.05 | 254.85
| 62.17 | 59235.36 | 49546.26 | 13.05 | 254.85
| 62.18 | 59241.43 | 49562.12 | 13.05 | 254.86
| 62.19 | 59252.96 | 49556.73 | 13.08 | 254.84
| 62.2 | 59255.39 | 49559.42 | 13.08 | 254.88
| 62.21 | 59265.1 | 49572.73 | 13.08 | 254.86
| 62.22 | 59277.24 | 49592.13 | 13.09 | 254.89
| 62.23 | 59286.95 | 49605.16 | 13.1 | 254.88
| 62.24 | 59296.65 | 49605.58 | 13.1 | 254.86
| 62.25 | 59299.09 | 49621.73 | 13.08 | 254.91
| 62.26 | 59310.61 | 49624.42 | 13.08 | 254.88
| 62.27 | 59323.08 | 49637.87 | 13.1 | 254.91
| 62.28 | 59332.46 | 49645.23 | 13.12 | 254.89
| 62.29 | 59337.04 | 49651.32 | 13.12 | 254.92
| 62.3 | 59353.68 | 49661.37 | 13.12 | 254.85
| 62.31 | 59358.26 | 49664.78 | 13.11 | 254.88
| 62.32 | 59375.53 | 49686.59 | 13.1 | 254.86
| 62.33 | 59381.92 | 49688.57 | 13.1 | 254.88
| 62.34 | 59387.69 | 49699.47 | 13.08 | 254.89
| 62.35 | 59395.89 | 49712.93 | 13.08 | 254.89
| 62.36 | 59407.4 | 49718.45 | 13.11 | 254.86
| 62.37 | 59423.18 | 49729.63 | 13.11 | 254.86
| 62.38 | 59431.07 | 49731.9 | 13.09 | 254.86
| 62.39 | 59442.58 | 49747.76 | 13.09 | 254.84
| 62.4 | 59455.89 | 49761.5 | 13.09 | 254.8
| 62.41 | 59454.73 | 49761.36 | 13.09 | 254.86
| 62.42 | 59474.13 | 49774.81 | 13.08 | 254.84
| 62.43 | 59480.2 | 49779.62 | 13.08 | 254.85
| 62.44 | 59488.09 | 49794.07 | 13.08 | 254.85
| 62.45 | 59503.21 | 49793.78 | 13.1 | 254.8
| 62.46 | 59507.48 | 49802 | 13.1 | 254.82
| 62.47 | 59521.45 | 49820.97 | 13.12 | 254.84
| 62.48 | 59534.76 | 49831.59 | 13.12 | 254.8
| 62.49 | 59537.23 | 49836.55 | 13.12 | 254.84
| 62.5 | 59552.34 | 49836.97 | 13.12 | 254.78
| 62.51 | 59556.61 | 49845.19 | 13.11 | 254.81
| 62.52 | 59572.39 | 49858.78 | 13.11 | 254.81
| 62.53 | 59580.27 | 49866.71 | 13.11 | 254.81
| 62.54 | 59588.16 | 49880.59 | 13.1 | 254.81
| 62.55 | 59596.05 | 49896.17 | 13.1 | 254.81
| 62.56 | 59603.93 | 49893.34 | 13.08 | 254.81
| 62.57 | 59621.51 | 49917.27 | 13.08 | 254.8
| 62.58 | 59629.4 | 49917.26 | 13.12 | 254.8
| 62.59 | 59631.88 | 49920.1 | 13.12 | 254.84
| 62.6 | 59639.76 | 49928.03 | 13.11 | 254.84
| 62.61 | 59654.86 | 49931 | 13.11 | 254.78
| 62.62 | 59668.83 | 49955.22 | 13.1 | 254.8
| 62.63 | 59678.52 | 49957.76 | 13.11 | 254.78
| 62.64 | 59684.6 | 49958.33 | 13.11 | 254.8
| 62.65 | 59697.89 | 49976.88 | 13.11 | 254.76
| 62.66 | 59703.98 | 49984.53 | 13.13 | 254.77
| 62.67 | 59710.75 | 49995.29 | 13.12 | 254.84
| 62.68 | 59718.64 | 50000.53 | 13.12 | 254.84
| 62.69 | 59728.33 | 50011.58 | 13.12 | 254.82
| 62.7 | 59734.41 | 50027.29 | 13.12 | 254.84
| 62.71 | 59749.49 | 50029.7 | 13.14 | 254.78
| 62.72 | 59759.87 | 50038.77 | 13.11 | 254.82
| 62.73 | 59768.08 | 50041.17 | 13.11 | 254.82
| 62.74 | 59773.85 | 50051.37 | 13.11 | 254.84
| 62.75 | 59785.65 | 50070.62 | 13.13 | 254.81
| 62.76 | 59789.94 | 50068.36 | 13.13 | 254.84
| 62.77 | 59803.61 | 50087.2 | 13.1 | 254.85
| 62.78 | 59813.61 | 50090.17 | 13.13 | 254.84
| 62.79 | 59819.38 | 50100.93 | 13.13 | 254.85
| 62.8 | 59827.59 | 50100.78 | 13.19 | 254.85
| 62.81 | 59835.47 | 50108.57 | 13.19 | 254.85
| 62.82 | 59851.25 | 50127.55 | 13.16 | 254.85
| 62.83 | 59859.14 | 50132.93 | 13.15 | 254.85
| 62.84 | 59865.23 | 50140.58 | 13.15 | 254.86
| 62.85 | 59874.91 | 50146.38 | 13.15 | 254.85
| 62.86 | 59881.01 | 50156.44 | 13.12 | 254.86
| 62.87 | 59896.79 | 50178.1 | 13.14 | 254.86
| 62.88 | 59906.47 | 50189.01 | 13.14 | 254.85
| 62.89 | 59914.35 | 50188.72 | 13.18 | 254.85
| 62.9 | 59925.82 | 50199.48 | 13.18 | 254.82
| 62.91 | 59928.34 | 50202.03 | 13.17 | 254.86
| 62.92 | 59951.27 | 50218.32 | 13.17 | 254.81
| 62.93 | 59955.58 | 50221.01 | 13.15 | 254.84
| 62.94 | 59967.05 | 50234.32 | 13.15 | 254.81
| 62.95 | 59978.51 | 50242.82 | 13.18 | 254.78
| 62.96 | 59981.03 | 50245.51 | 13.18 | 254.82
| 62.97 | 60002.17 | 50264.06 | 13.16 | 254.78
| 62.98 | 60004.69 | 50263.92 | 13.13 | 254.82
| 62.99 | 60012.58 | 50267.75 | 13.13 | 254.82
| 63 | 60018.68 | 50282.89 | 13.19 | 254.84
| 63.01 | 60030.14 | 50285.58 | 13.19 | 254.81
| 63.02 | 60049.49 | 50301.44 | 13.15 | 254.78
| 63.03 | 60059.16 | 50304.84 | 13.15 | 254.77
| 63.04 | 60058.12 | 50315.6 | 13.17 | 254.84
| 63.05 | 60071.36 | 50328.91 | 13.17 | 254.8
| 63.06 | 60083.13 | 50336.42 | 13.17 | 254.77
| 63.07 | 60097.12 | 50344.77 | 13.23 | 254.78
| 63.08 | 60102.91 | 50345.19 | 13.23 | 254.8
| 63.09 | 60109.33 | 50355.11 | 13.16 | 254.81
| 63.1 | 60120.46 | 50364.04 | 13.16 | 254.78
| 63.11 | 60128.66 | 50384.85 | 13.16 | 254.78
| 63.12 | 60140.87 | 50387.82 | 13.19 | 254.81
| 63.13 | 60152.01 | 50391.08 | 13.18 | 254.78
| 63.14 | 60158.43 | 50400.85 | 13.18 | 254.8
| 63.15 | 60166.31 | 50409.49 | 13.2 | 254.8
| 63.16 | 60172.42 | 50417.27 | 13.2 | 254.81
| 63.17 | 60188.19 | 50428.47 | 13.17 | 254.81
| 63.18 | 60196.08 | 50441.77 | 13.19 | 254.81
| 63.19 | 60205.75 | 50449.85 | 13.19 | 254.8
| 63.2 | 60213.63 | 50450.56 | 13.19 | 254.8
| 63.21 | 60223.3 | 50458.06 | 13.17 | 254.78
| 63.22 | 60236.98 | 50466.42 | 13.16 | 254.8
| 63.23 | 60243.4 | 50476.9 | 13.16 | 254.81
| 63.24 | 60249.2 | 50484.96 | 13.21 | 254.82
| 63.25 | 60259.18 | 50496.15 | 13.21 | 254.81
| 63.26 | 60270.62 | 50506.77 | 13.2 | 254.78
| 63.27 | 60279.29 | 50517.68 | 13.19 | 254.84
| 63.28 | 60288.95 | 50519.94 | 13.19 | 254.82
| 63.29 | 60296.84 | 50525.18 | 13.19 | 254.82
| 63.3 | 60301.18 | 50539.06 | 13.22 | 254.85
| 63.31 | 60310.84 | 50546.99 | 13.22 | 254.84
| 63.32 | 60323.07 | 50565.54 | 13.21 | 254.86
| 63.33 | 60330.95 | 50567.94 | 13.22 | 254.86
| 63.34 | 60340.61 | 50581.97 | 13.22 | 254.85
| 63.35 | 60348.5 | 50582.25 | 13.2 | 254.85
| 63.36 | 60354.62 | 50595.85 | 13.2 | 254.86
| 63.37 | 60373.94 | 50603.35 | 13.19 | 254.84
| 63.38 | 60378.28 | 50606.47 | 13.19 | 254.86
| 63.39 | 60389.71 | 50625.15 | 13.24 | 254.84
| 63.4 | 60397.6 | 50624.87 | 13.24 | 254.84
| 63.41 | 60398.41 | 50635.49 | 13.22 | 254.89
| 63.42 | 60419.49 | 50641.87 | 13.21 | 254.85
| 63.43 | 60422.08 | 50649.52 | 13.21 | 254.89
| 63.44 | 60435.27 | 50660.56 | 13.24 | 254.85
| 63.45 | 60443.16 | 50668.63 | 13.24 | 254.85
| 63.46 | 60445.74 | 50678.54 | 13.25 | 254.89
| 63.47 | 60465.05 | 50689.58 | 13.25 | 254.86
| 63.48 | 60467.64 | 50705.31 | 13.21 | 254.91
| 63.49 | 60477.3 | 50703.47 | 13.21 | 254.89
| 63.5 | 60486.95 | 50716.35 | 13.21 | 254.88
| 63.51 | 60494.84 | 50726.97 | 13.21 | 254.88
| 63.52 | 60508.85 | 50740.29 | 13.18 | 254.89
| 63.53 | 60508.85 | 50740.29 | 13.18 | 254.89
| 63.54 | 60522.87 | 50748.5 | 13.2 | 254.91
| 63.55 | 60522.87 | 50748.5 | 13.2 | 254.91
| 63.56 | 60540.41 | 50764.36 | 13.22 | 254.89
| 63.57 | 60557.95 | 50775.4 | 13.21 | 254.88
| 63.58 | 60557.95 | 50775.4 | 13.21 | 254.88
| 63.59 | 60574.04 | 50788.99 | 13.24 | 254.88
| 63.6 | 60574.04 | 50788.99 | 13.24 | 254.88
| 63.61 | 60584.22 | 50810.52 | 13.25 | 254.92
| 63.62 | 60603.52 | 50821.57 | 13.22 | 254.89
| 63.63 | 60603.52 | 50821.57 | 13.22 | 254.89
| 63.64 | 60612.26 | 50834.88 | 13.24 | 254.95
| 63.65 | 60612.26 | 50834.88 | 13.24 | 254.95
| 63.66 | 60633.32 | 50846.07 | 13.21 | 254.91
| 63.67 | 60645.58 | 50866.88 | 13.21 | 254.93
| 63.68 | 60645.58 | 50866.88 | 13.21 | 254.93
| 63.69 | 60659.6 | 50877.64 | 13.25 | 254.95
| 63.7 | 60659.6 | 50877.64 | 13.25 | 254.95
| 63.71 | 60675.38 | 50893.79 | 13.23 | 254.95
| 63.72 | 60696.43 | 50904.4 | 13.25 | 254.91
| 63.73 | 60696.43 | 50904.4 | 13.25 | 254.91
| 63.74 | 60708.7 | 50917.86 | 13.24 | 254.93
| 63.75 | 60708.7 | 50917.86 | 13.24 | 254.93
| 63.76 | 60727.99 | 50933.72 | 13.24 | 254.91
| 63.77 | 60738.5 | 50950.14 | 13.25 | 254.95
| 63.78 | 60738.5 | 50950.14 | 13.25 | 254.95
| 63.79 | 60756.04 | 50961.33 | 13.25 | 254.93
| 63.8 | 60756.04 | 50961.33 | 13.25 | 254.93
| 63.81 | 60771.82 | 50977.19 | 13.26 | 254.93
| 63.82 | 60787.6 | 50996.02 | 13.27 | 254.93
| 63.83 | 60787.6 | 50996.02 | 13.27 | 254.93
| 63.84 | 60805.13 | 51011.6 | 13.28 | 254.92
| 63.85 | 60805.13 | 51011.6 | 13.28 | 254.92
| 63.86 | 60824.41 | 51014.71 | 13.28 | 254.89
| 63.87 | 60840.19 | 51036.1 | 13.28 | 254.89
| 63.88 | 60840.19 | 51036.1 | 13.28 | 254.89
| 63.89 | 60854.22 | 51044.46 | 13.26 | 254.91
| 63.9 | 60854.22 | 51044.46 | 13.26 | 254.91
| 63.91 | 60873.49 | 51068.25 | 13.25 | 254.88
| 63.92 | 60885.77 | 51079.29 | 13.25 | 254.91
| 63.93 | 60885.77 | 51079.29 | 13.25 | 254.91
| 63.94 | 60912.04 | 51094.44 | 13.28 | 254.82
| 63.95 | 60912.04 | 51094.44 | 13.28 | 254.82
| 63.96 | 60922.57 | 51098.12 | 13.31 | 254.86
| 63.97 | 60936.6 | 51122.19 | 13.31 | 254.88
| 63.98 | 60936.6 | 51122.19 | 13.31 | 254.88
| 63.99 | 60950.63 | 51135.79 | 13.27 | 254.89
| 64 | 60950.63 | 51135.79 | 13.27 | 254.89
| 64.01 | 60964.66 | 51145.7 | 13.32 | 254.91
| 64.02 | 60983.93 | 51156.75 | 13.29 | 254.88
| 64.03 | 60983.93 | 51156.75 | 13.29 | 254.88
| 64.04 | 61001.45 | 51161.7 | 13.29 | 254.86
| 64.05 | 61001.45 | 51161.7 | 13.29 | 254.86
| 64.06 | 61013.74 | 51183.51 | 13.26 | 254.89
| 64.07 | 61029.52 | 51205.03 | 13.31 | 254.89
| 64.08 | 61029.52 | 51205.03 | 13.31 | 254.89
| 64.09 | 61045.3 | 51213.68 | 13.28 | 254.89
| 64.1 | 61045.3 | 51213.68 | 13.28 | 254.89
| 64.11 | 61059.33 | 51223.58 | 13.3 | 254.91
| 64.12 | 61082.08 | 51239.44 | 13.32 | 254.85
| 64.13 | 61082.08 | 51239.44 | 13.32 | 254.85
| 64.14 | 61094.37 | 51263.51 | 13.32 | 254.88
| 64.15 | 61094.37 | 51263.51 | 13.32 | 254.88
| 64.16 | 61106.67 | 51263.94 | 13.3 | 254.91
| 64.17 | 61124.19 | 51284.47 | 13.33 | 254.89
| 64.18 | 61124.19 | 51284.47 | 13.33 | 254.89
| 64.19 | 61133.01 | 51296.08 | 13.31 | 254.95
| 64.2 | 61133.01 | 51296.08 | 13.31 | 254.95
| 64.21 | 61155.74 | 51311.94 | 13.34 | 254.89
| 64.22 | 61168.05 | 51322.42 | 13.29 | 254.92
| 64.23 | 61168.05 | 51322.42 | 13.29 | 254.92
| 64.24 | 61185.56 | 51331.21 | 13.29 | 254.91
| 64.25 | 61185.56 | 51331.21 | 13.29 | 254.91
| 64.26 | 61199.61 | 51341.26 | 13.28 | 254.92
| 64.27 | 61210.18 | 51368.44 | 13.34 | 254.96
| 64.28 | 61210.18 | 51368.44 | 13.34 | 254.96
| 64.29 | 61231.16 | 51374.11 | 13.35 | 254.92
| 64.3 | 61231.16 | 51374.11 | 13.35 | 254.92
| 64.31 | 61243.48 | 51392.8 | 13.3 | 254.95
| 64.32 | 61255.79 | 51403 | 13.31 | 254.97
| 64.33 | 61255.79 | 51403 | 13.31 | 254.97
| 64.34 | 61269.85 | 51411.35 | 13.35 | 254.99
| 64.35 | 61269.85 | 51411.35 | 13.35 | 254.99
| 64.36 | 61285.63 | 51419.14 | 13.34 | 254.99
| 64.37 | 61304.87 | 51438.11 | 13.33 | 254.96
| 64.38 | 61304.87 | 51438.11 | 13.33 | 254.96
| 64.39 | 61315.46 | 51446.05 | 13.31 | 255
| 64.4 | 61315.46 | 51446.05 | 13.31 | 255
| 64.41 | 61329.52 | 51465.44 | 13.36 | 255.01
| 64.42 | 61348.76 | 51481.59 | 13.36 | 254.99
| 64.43 | 61348.76 | 51481.59 | 13.36 | 254.99
| 64.44 | 61362.81 | 51491.64 | 13.35 | 255
| 64.45 | 61362.81 | 51491.64 | 13.35 | 255
| 64.46 | 61383.78 | 51505.1 | 13.33 | 254.96
| 64.47 | 61399.56 | 51521.1 | 13.34 | 254.96
| 64.48 | 61399.56 | 51521.1 | 13.34 | 254.96
| 64.49 | 61415.34 | 51532.14 | 13.34 | 254.96
| 64.5 | 61415.34 | 51532.14 | 13.34 | 254.96
| 64.51 | 61425.95 | 51545.6 | 13.32 | 255
| 64.52 | 61443.45 | 51561.74 | 13.33 | 254.99
| 64.53 | 61443.45 | 51561.74 | 13.33 | 254.99
| 64.54 | 61457.51 | 51574.91 | 13.32 | 255
| 64.55 | 61457.51 | 51574.91 | 13.32 | 255
| 64.56 | 61471.57 | 51589.07 | 13.32 | 255.01
| 64.57 | 61492.52 | 51605.21 | 13.35 | 254.97
| 64.58 | 61492.52 | 51605.21 | 13.35 | 254.97
| 64.59 | 61511.75 | 51618.24 | 13.34 | 254.95
| 64.6 | 61511.75 | 51618.24 | 13.34 | 254.95
| 64.61 | 61527.53 | 51628.58 | 13.34 | 254.95
| 64.62 | 61545.03 | 51647.13 | 13.32 | 254.93
| 64.63 | 61545.03 | 51647.13 | 13.32 | 254.93
| 64.64 | 61559.09 | 51663.7 | 13.34 | 254.95
| 64.65 | 61559.09 | 51663.7 | 13.34 | 254.95
| 64.66 | 61580.02 | 51666.53 | 13.34 | 254.91
| 64.67 | 61588.93 | 51685.08 | 13.35 | 254.96
| 64.68 | 61588.93 | 51685.08 | 13.35 | 254.96
| 64.69 | 61608.14 | 51696.12 | 13.35 | 254.93
| 64.7 | 61608.14 | 51696.12 | 13.35 | 254.93
| 64.71 | 61629.08 | 51703.63 | 13.33 | 254.89
| 64.72 | 61643.14 | 51714.67 | 13.39 | 254.91
| 64.73 | 61643.14 | 51714.67 | 13.39 | 254.91
| 64.74 | 61658.92 | 51738.75 | 13.36 | 254.91
| 64.75 | 61658.92 | 51738.75 | 13.36 | 254.91
| 64.76 | 61672.98 | 51748.8 | 13.37 | 254.92
| 64.77 | 61692.19 | 51760.28 | 13.32 | 254.89
| 64.78 | 61692.19 | 51760.28 | 13.32 | 254.89
| 64.79 | 61707.96 | 51771.04 | 13.32 | 254.89
| 64.8 | 61707.96 | 51771.04 | 13.32 | 254.89
| 64.81 | 61725.45 | 51793.7 | 13.35 | 254.88
| 64.82 | 61741.23 | 51808.84 | 13.38 | 254.88
| 64.83 | 61741.23 | 51808.84 | 13.38 | 254.88
| 64.84 | 61753.59 | 51822.58 | 13.36 | 254.91
| 64.85 | 61753.59 | 51822.58 | 13.36 | 254.91
| 64.86 | 61776.21 | 51830.36 | 13.4 | 254.85
| 64.87 | 61785.14 | 51854.44 | 13.38 | 254.91
| 64.88 | 61785.14 | 51854.44 | 13.38 | 254.91
| 64.89 | 61806.05 | 51862.37 | 13.4 | 254.86
| 64.9 | 61806.05 | 51862.37 | 13.4 | 254.86
| 64.91 | 61818.41 | 51872.99 | 13.38 | 254.89
| 64.92 | 61835.89 | 51884.32 | 13.35 | 254.88
| 64.93 | 61835.89 | 51884.32 | 13.35 | 254.88
| 64.94 | 61853.38 | 51905.42 | 13.38 | 254.86
| 64.95 | 61853.38 | 51905.42 | 13.38 | 254.86
| 64.96 | 61864.03 | 51916.32 | 13.4 | 254.91
| 64.97 | 61884.93 | 51940.39 | 13.4 | 254.86
| 64.98 | 61884.93 | 51940.39 | 13.4 | 254.86
| 64.99 | 61895.59 | 51956.11 | 13.4 | 254.91
| 65 | 61895.59 | 51956.11 | 13.4 | 254.91
| 65.01 | 61913.07 | 51964.32 | 13.41 | 254.89
| 65.02 | 61928.85 | 51977.35 | 13.37 | 254.89
| 65.03 | 61928.85 | 51977.35 | 13.37 | 254.89
| 65.04 | 61939.52 | 51993.21 | 13.4 | 254.93
| 65.05 | 61939.52 | 51993.21 | 13.4 | 254.93
| 65.06 | 61957 | 52004.11 | 13.41 | 254.92
| 65.07 | 61976.19 | 52020.26 | 13.42 | 254.89
| 65.08 | 61976.19 | 52020.26 | 13.42 | 254.89
| 65.09 | 61993.67 | 52027.62 | 13.39 | 254.88
| 65.1 | 61993.67 | 52027.62 | 13.39 | 254.88
| 65.11 | 62004.34 | 52049.14 | 13.41 | 254.92
| 65.12 | 62021.82 | 52049.28 | 13.43 | 254.91
| 65.13 | 62021.82 | 52049.28 | 13.43 | 254.91
| 65.14 | 62035.9 | 52071.38 | 13.4 | 254.92
| 65.15 | 62035.9 | 52071.38 | 13.4 | 254.92
| 65.16 | 62048.28 | 52078.88 | 13.4 | 254.95
| 65.17 | 62065.76 | 52100.4 | 13.43 | 254.93
| 65.18 | 62065.76 | 52100.4 | 13.43 | 254.93
| 65.19 | 62079.84 | 52119.8 | 13.46 | 254.95
| 65.2 | 62079.84 | 52119.8 | 13.46 | 254.95
| 65.21 | 62099.01 | 52124.48 | 13.37 | 254.92
| 65.22 | 62118.19 | 52146.01 | 13.4 | 254.89
| 65.23 | 62118.19 | 52146.01 | 13.4 | 254.89
| 65.24 | 62132.27 | 52154.5 | 13.4 | 254.91
| 65.25 | 62132.27 | 52154.5 | 13.4 | 254.91
| 65.26 | 62148.05 | 52164.69 | 13.46 | 254.91
| 65.27 | 62157.05 | 52180.56 | 13.4 | 254.96
| 65.28 | 62157.05 | 52180.56 | 13.4 | 254.96
| 65.29 | 62176.22 | 52191.74 | 13.43 | 254.93
| 65.3 | 62176.22 | 52191.74 | 13.43 | 254.93
| 65.31 | 62186.92 | 52213.27 | 13.42 | 254.97
| 65.32 | 62211.16 | 52221.2 | 13.42 | 254.91
| 65.33 | 62211.16 | 52221.2 | 13.42 | 254.91
| 65.34 | 62220.17 | 52231.68 | 13.42 | 254.96
| 65.35 | 62220.17 | 52231.68 | 13.42 | 254.96
| 65.36 | 62234.26 | 52247.39 | 13.42 | 254.97
| 65.37 | 62248.36 | 52268.49 | 13.45 | 254.99
| 65.38 | 62248.36 | 52268.49 | 13.45 | 254.99
| 65.39 | 62267.52 | 52285.35 | 13.4 | 254.96
| 65.4 | 62267.52 | 52285.35 | 13.4 | 254.96
| 65.41 | 62286.67 | 52296.11 | 13.43 | 254.93
| 65.42 | 62295.7 | 52306.73 | 13.44 | 254.99
| 65.43 | 62295.7 | 52306.73 | 13.44 | 254.99
| 65.44 | 62313.17 | 52320.32 | 13.48 | 254.97
| 65.45 | 62313.17 | 52320.32 | 13.48 | 254.97
| 65.46 | 62332.33 | 52343.97 | 13.41 | 254.95
| 65.47 | 62339.68 | 52347.23 | 13.42 | 255.01
| 65.48 | 62339.68 | 52347.23 | 13.42 | 255.01
| 65.49 | 62355.46 | 52365.63 | 13.44 | 255.01
| 65.5 | 62355.46 | 52365.63 | 13.44 | 255.01
| 65.51 | 62372.93 | 52376.4 | 13.44 | 255
| 65.52 | 62390.4 | 52394.95 | 13.44 | 254.99
| 65.53 | 62390.4 | 52394.95 | 13.44 | 254.99
| 65.54 | 62406.18 | 52405.85 | 13.48 | 254.99
| 65.55 | 62406.18 | 52405.85 | 13.48 | 254.99
| 65.56 | 62425.33 | 52421.99 | 13.45 | 254.96
| 65.57 | 62437.75 | 52440.54 | 13.5 | 254.99
| 65.58 | 62437.75 | 52440.54 | 13.5 | 254.99
| 65.59 | 62451.85 | 52451.45 | 13.46 | 255
| 65.6 | 62451.85 | 52451.45 | 13.46 | 255
| 65.61 | 62465.95 | 52464.47 | 13.46 | 255.01
| 65.62 | 62480.06 | 52480.76 | 13.46 | 255.03
| 65.63 | 62480.06 | 52480.76 | 13.46 | 255.03
| 65.64 | 62499.2 | 52493.79 | 13.45 | 255
| 65.65 | 62499.2 | 52493.79 | 13.45 | 255
| 65.66 | 62513.3 | 52504.41 | 13.45 | 255.01
| 65.67 | 62529.09 | 52531.31 | 13.44 | 255.01
| 65.68 | 62529.09 | 52531.31 | 13.44 | 255.01
| 65.69 | 62543.19 | 52536.83 | 13.48 | 255.03
| 65.7 | 62543.19 | 52536.83 | 13.48 | 255.03
| 65.71 | 62558.98 | 52550.14 | 13.48 | 255.03
| 65.72 | 62576.44 | 52572.1 | 13.48 | 255.01
| 65.73 | 62576.44 | 52572.1 | 13.48 | 255.01
| 65.74 | 62595.57 | 52579.32 | 13.47 | 254.99
| 65.75 | 62595.57 | 52579.32 | 13.47 | 254.99
| 65.76 | 62609.68 | 52596.31 | 13.51 | 255
| 65.77 | 62625.46 | 52600.98 | 13.46 | 255
| 65.78 | 62625.46 | 52600.98 | 13.46 | 255
| 65.79 | 62637.9 | 52625.34 | 13.47 | 255.03
| 65.8 | 62637.9 | 52625.34 | 13.47 | 255.03
| 65.81 | 62657.03 | 52635.96 | 13.47 | 255
| 65.82 | 62672.81 | 52654.79 | 13.49 | 255
| 65.83 | 62672.81 | 52654.79 | 13.49 | 255
| 65.84 | 62683.58 | 52660.46 | 13.48 | 255.04
| 65.85 | 62683.58 | 52660.46 | 13.48 | 255.04
| 65.86 | 62706.05 | 52681.7 | 13.45 | 254.99
| 65.87 | 62718.49 | 52697.42 | 13.48 | 255.01
| 65.88 | 62718.49 | 52697.42 | 13.48 | 255.01
| 65.89 | 62735.94 | 52708.32 | 13.48 | 255
| 65.9 | 62735.94 | 52708.32 | 13.48 | 255
| 65.91 | 62750.06 | 52721.63 | 13.49 | 255.01
| 65.92 | 62767.51 | 52751.65 | 13.49 | 255
| 65.93 | 62767.51 | 52751.65 | 13.49 | 255
| 65.94 | 62778.29 | 52743.01 | 13.51 | 255.04
| 65.95 | 62778.29 | 52743.01 | 13.51 | 255.04
| 65.96 | 62797.41 | 52767.37 | 13.47 | 255.01
| 65.97 | 62819.86 | 52780.54 | 13.5 | 254.96
| 65.98 | 62819.86 | 52780.54 | 13.5 | 254.96
| 65.99 | 62833.97 | 52788.04 | 13.5 | 254.97
| 66 | 62833.97 | 52788.04 | 13.5 | 254.97
| 66.01 | 62841.43 | 52804.33 | 13.52 | 255.04
| 66.02 | 62860.54 | 52828.69 | 13.47 | 255.01
| 66.03 | 62860.54 | 52828.69 | 13.47 | 255.01
| 66.04 | 62877.99 | 52833.92 | 13.5 | 255
| 66.05 | 62877.99 | 52833.92 | 13.5 | 255
| 66.06 | 62897.1 | 52855.31 | 13.5 | 254.97
| 66.07 | 62907.9 | 52872.02 | 13.5 | 255.01
| 66.08 | 62907.9 | 52872.02 | 13.5 | 255.01
| 66.09 | 62925.34 | 52885.19 | 13.47 | 255
| 66.1 | 62925.34 | 52885.19 | 13.47 | 255
| 66.11 | 62942.78 | 52895.67 | 13.49 | 254.99
| 66.12 | 62955.25 | 52912.66 | 13.54 | 255.01
| 66.13 | 62955.25 | 52912.66 | 13.54 | 255.01
| 66.14 | 62972.37 | 52928.24 | 13.51 | 255
| 66.15 | 62972.37 | 52928.24 | 13.51 | 255
| 66.16 | 62991.79 | 52941.27 | 13.49 | 254.97
| 66.17 | 63002.6 | 52952.59 | 13.51 | 255.01
| 66.18 | 63002.6 | 52952.59 | 13.51 | 255.01
| 66.19 | 63011.76 | 52968.17 | 13.54 | 255.07
| 66.2 | 63011.76 | 52968.17 | 13.54 | 255.07
| 66.21 | 63032.51 | 52984.74 | 13.51 | 255.03
| 66.22 | 63049.95 | 52992.67 | 13.53 | 255.01
| 66.23 | 63049.95 | 52992.67 | 13.53 | 255.01
| 66.24 | 63067.39 | 53008.67 | 13.52 | 255
| 66.25 | 63067.39 | 53008.67 | 13.52 | 255
| 66.26 | 63081.52 | 53032.74 | 13.52 | 255.01
| 66.27 | 63100.29 | 53040.67 | 13.55 | 254.99
| 66.28 | 63100.29 | 53040.67 | 13.55 | 254.99
| 66.29 | 63114.42 | 53056.67 | 13.53 | 255
| 66.3 | 63114.42 | 53056.67 | 13.53 | 255
| 66.31 | 63130.21 | 53064.46 | 13.52 | 255
| 66.32 | 63142.69 | 53081.74 | 13.54 | 255.03
| 66.33 | 63142.69 | 53081.74 | 13.54 | 255.03
| 66.34 | 63160.12 | 53094.48 | 13.56 | 255.01
| 66.35 | 63160.12 | 53094.48 | 13.56 | 255.01
| 66.36 | 63174.25 | 53113.03 | 13.52 | 255.03
| 66.37 | 63191.69 | 53120.54 | 13.51 | 255.01
| 66.38 | 63191.69 | 53120.54 | 13.51 | 255.01
| 66.39 | 63209.44 | 53131.86 | 13.55 | 255
| 66.4 | 63209.44 | 53131.86 | 13.55 | 255
| 66.41 | 63221.61 | 53156.08 | 13.55 | 255.03
| 66.42 | 63239.04 | 53175.62 | 13.56 | 255.01
| 66.43 | 63239.04 | 53175.62 | 13.56 | 255.01
| 66.44 | 63254.82 | 53185.82 | 13.56 | 255.01
| 66.45 | 63254.82 | 53185.82 | 13.56 | 255.01
| 66.46 | 63268.96 | 53199.42 | 13.51 | 255.03
| 66.47 | 63288.04 | 53214.99 | 13.55 | 255
| 66.48 | 63288.04 | 53214.99 | 13.55 | 255
| 66.49 | 63302.17 | 53230.71 | 13.57 | 255.01
| 66.5 | 63302.17 | 53230.71 | 13.57 | 255.01
| 66.51 | 63317.96 | 53233.82 | 13.58 | 255.01
| 66.52 | 63338.67 | 53258.04 | 13.57 | 254.97
| 66.53 | 63338.67 | 53258.04 | 13.57 | 254.97
| 66.54 | 63347.88 | 53274.04 | 13.53 | 255.03
| 66.55 | 63347.88 | 53274.04 | 13.53 | 255.03
| 66.56 | 63365.31 | 53290.32 | 13.58 | 255.01
| 66.57 | 63372.89 | 53299.25 | 13.56 | 255.08
| 66.58 | 63372.89 | 53299.25 | 13.56 | 255.08
| 66.59 | 63390.32 | 53314.97 | 13.55 | 255.07
| 66.6 | 63390.32 | 53314.97 | 13.55 | 255.07
| 66.61 | 63409.38 | 53331.11 | 13.58 | 255.04
| 66.62 | 63423.53 | 53349.94 | 13.57 | 255.06
| 66.63 | 63423.53 | 53349.94 | 13.57 | 255.06
| 66.64 | 63434.4 | 53363.68 | 13.57 | 255.1
| 66.65 | 63434.4 | 53363.68 | 13.57 | 255.1
| 66.66 | 63455.1 | 53382.51 | 13.56 | 255.06
| 66.67 | 63469.25 | 53398.8 | 13.6 | 255.07
| 66.68 | 63469.25 | 53398.8 | 13.6 | 255.07
| 66.69 | 63483.4 | 53406.44 | 13.58 | 255.08
| 66.7 | 63483.4 | 53406.44 | 13.58 | 255.08
| 66.71 | 63499.19 | 53423.01 | 13.58 | 255.08
| 66.72 | 63521.51 | 53446.94 | 13.64 | 255.03
| 66.73 | 63521.51 | 53446.94 | 13.64 | 255.03
| 66.74 | 63532.39 | 53449.07 | 13.56 | 255.07
| 66.75 | 63532.39 | 53449.07 | 13.56 | 255.07
| 66.76 | 63553.08 | 53468.47 | 13.57 | 255.03
| 66.77 | 63560.7 | 53487.59 | 13.57 | 255.1
| 66.78 | 63560.7 | 53487.59 | 13.57 | 255.1
| 66.79 | 63579.75 | 53499.9 | 13.59 | 255.07
| 66.8 | 63579.75 | 53499.9 | 13.59 | 255.07
| 66.81 | 63593.91 | 53514.35 | 13.6 | 255.08
| 66.82 | 63609.7 | 53540.97 | 13.6 | 255.08
| 66.83 | 63609.7 | 53540.97 | 13.6 | 255.08
| 66.84 | 63625.48 | 53543.38 | 13.58 | 255.08
| 66.85 | 63625.48 | 53543.38 | 13.58 | 255.08
| 66.86 | 63646.16 | 53557.68 | 13.58 | 255.04
| 66.87 | 63661.94 | 53581.75 | 13.61 | 255.04
| 66.88 | 63661.94 | 53581.75 | 13.61 | 255.04
| 66.89 | 63676.1 | 53600.31 | 13.57 | 255.06
| 66.9 | 63676.1 | 53600.31 | 13.57 | 255.06
| 66.91 | 63691.89 | 53614.18 | 13.62 | 255.06
| 66.92 | 63712.55 | 53624.94 | 13.62 | 255.01
| 66.93 | 63712.55 | 53624.94 | 13.62 | 255.01
| 66.94 | 63726.71 | 53643.07 | 13.64 | 255.03
| 66.95 | 63726.71 | 53643.07 | 13.64 | 255.03
| 66.96 | 63739.24 | 53656.81 | 13.6 | 255.06
| 66.97 | 63761.53 | 53670.4 | 13.59 | 255
| 66.98 | 63761.53 | 53670.4 | 13.59 | 255
| 66.99 | 63772.44 | 53685.83 | 13.64 | 255.04
| 67 | 63772.44 | 53685.83 | 13.64 | 255.04
| 67.01 | 63789.85 | 53702.4 | 13.64 | 255.03
| 67.02 | 63804.01 | 53715.72 | 13.61 | 255.04
| 67.03 | 63804.01 | 53715.72 | 13.61 | 255.04
| 67.04 | 63821.42 | 53726.05 | 13.6 | 255.03
| 67.05 | 63821.42 | 53726.05 | 13.6 | 255.03
| 67.06 | 63832.34 | 53745.45 | 13.66 | 255.07
| 67.07 | 63849.74 | 53756.07 | 13.62 | 255.06
| 67.08 | 63849.74 | 53756.07 | 13.62 | 255.06
| 67.09 | 63863.91 | 53763.86 | 13.63 | 255.07
| 67.1 | 63863.91 | 53763.86 | 13.63 | 255.07
| 67.11 | 63876.46 | 53788.5 | 13.63 | 255.1
| 67.12 | 63892.25 | 53804.22 | 13.64 | 255.1
| 67.13 | 63892.25 | 53804.22 | 13.64 | 255.1
| 67.14 | 63909.65 | 53815.55 | 13.67 | 255.08
| 67.15 | 63909.65 | 53815.55 | 13.67 | 255.08
| 67.16 | 63930.29 | 53836.65 | 13.6 | 255.04
| 67.17 | 63942.84 | 53844.58 | 13.63 | 255.07
| 67.18 | 63942.84 | 53844.58 | 13.63 | 255.07
| 67.19 | 63960.24 | 53863.84 | 13.63 | 255.06
| 67.2 | 63960.24 | 53863.84 | 13.63 | 255.06
| 67.21 | 63974.41 | 53879.7 | 13.64 | 255.07
| 67.22 | 63985.36 | 53901.51 | 13.62 | 255.11
| 67.23 | 63985.36 | 53901.51 | 13.62 | 255.11
| 67.24 | 64007.6 | 53906.75 | 13.61 | 255.06
| 67.25 | 64007.6 | 53906.75 | 13.61 | 255.06
| 67.26 | 64018.55 | 53925.58 | 13.62 | 255.1
| 67.27 | 64034.34 | 53942.15 | 13.61 | 255.1
| 67.28 | 64034.34 | 53942.15 | 13.61 | 255.1
| 67.29 | 64050.12 | 53957.58 | 13.67 | 255.1
| 67.3 | 64050.12 | 53957.58 | 13.67 | 255.1
| 67.31 | 64069.13 | 53968.49 | 13.63 | 255.07
| 67.32 | 64081.7 | 53981.37 | 13.66 | 255.1
| 67.33 | 64081.7 | 53981.37 | 13.66 | 255.1
| 67.34 | 64094.27 | 54003.46 | 13.65 | 255.12
| 67.35 | 64094.27 | 54003.46 | 13.65 | 255.12
| 67.36 | 64114.88 | 54022.44 | 13.66 | 255.08
| 67.37 | 64129.06 | 54035.89 | 13.66 | 255.1
| 67.38 | 64129.06 | 54035.89 | 13.66 | 255.1
| 67.39 | 64149.67 | 54043.39 | 13.67 | 255.06
| 67.4 | 64149.67 | 54043.39 | 13.67 | 255.06
| 67.41 | 64162.24 | 54062.37 | 13.64 | 255.08
| 67.42 | 64179.64 | 54072.99 | 13.67 | 255.07
| 67.43 | 64179.64 | 54072.99 | 13.67 | 255.07
| 67.44 | 64197.03 | 54089.28 | 13.66 | 255.06
| 67.45 | 64197.03 | 54089.28 | 13.66 | 255.06
| 67.46 | 64209.61 | 54111.22 | 13.68 | 255.08
| 67.47 | 64228.6 | 54124.25 | 13.66 | 255.06
| 67.48 | 64228.6 | 54124.25 | 13.66 | 255.06
| 67.49 | 64244.39 | 54142.8 | 13.68 | 255.06
| 67.5 | 64244.39 | 54142.8 | 13.68 | 255.06
| 67.51 | 64256.97 | 54145.92 | 13.64 | 255.08
| 67.52 | 64280.77 | 54167.16 | 13.64 | 255.01
| 67.53 | 64280.77 | 54167.16 | 13.64 | 255.01
| 67.54 | 64290.14 | 54186.13 | 13.69 | 255.07
| 67.55 | 64290.14 | 54186.13 | 13.69 | 255.07
| 67.56 | 64309.13 | 54196.61 | 13.69 | 255.04
| 67.57 | 64323.32 | 54207.8 | 13.7 | 255.06
| 67.58 | 64323.32 | 54207.8 | 13.7 | 255.06
| 67.59 | 64340.7 | 54215.45 | 13.68 | 255.04
| 67.6 | 64340.7 | 54215.45 | 13.68 | 255.04
| 67.61 | 64359.69 | 54245.04 | 13.68 | 255.01
| 67.62 | 64375.47 | 54250.85 | 13.68 | 255.01
| 67.63 | 64375.47 | 54250.85 | 13.68 | 255.01
| 67.64 | 64388.06 | 54267.84 | 13.7 | 255.04
| 67.65 | 64388.06 | 54267.84 | 13.7 | 255.04
| 67.66 | 64405.44 | 54279.88 | 13.7 | 255.03
| 67.67 | 64421.22 | 54294.18 | 13.68 | 255.03
| 67.68 | 64421.22 | 54294.18 | 13.68 | 255.03
| 67.69 | 64441.8 | 54312.59 | 13.71 | 254.99
| 67.7 | 64441.8 | 54312.59 | 13.71 | 254.99
| 67.71 | 64451.2 | 54328.17 | 13.66 | 255.04
| 67.72 | 64470.17 | 54339.5 | 13.67 | 255.01
| 67.73 | 64470.17 | 54339.5 | 13.67 | 255.01
| 67.74 | 64487.55 | 54353.23 | 13.71 | 255
| 67.75 | 64487.55 | 54353.23 | 13.71 | 255
| 67.76 | 64501.74 | 54366.4 | 13.71 | 255.01
| 67.77 | 64519.12 | 54387.22 | 13.71 | 255
| 67.78 | 64519.12 | 54387.22 | 13.71 | 255
| 67.79 | 64536.49 | 54395.86 | 13.7 | 254.99
| 67.8 | 64536.49 | 54395.86 | 13.7 | 254.99
| 67.81 | 64545.91 | 54409.31 | 13.68 | 255.04
| 67.82 | 64563.28 | 54428.28 | 13.72 | 255.03
| 67.83 | 64563.28 | 54428.28 | 13.72 | 255.03
| 67.84 | 64579.07 | 54444.28 | 13.74 | 255.03
| 67.85 | 64579.07 | 54444.28 | 13.74 | 255.03
| 67.86 | 64594.85 | 54457.17 | 13.69 | 255.03
| 67.87 | 64609.05 | 54476.71 | 13.72 | 255.04
| 67.88 | 64609.05 | 54476.71 | 13.72 | 255.04
| 67.89 | 64624.83 | 54487.33 | 13.75 | 255.04
| 67.9 | 64624.83 | 54487.33 | 13.75 | 255.04
| 67.91 | 64634.27 | 54500.36 | 13.73 | 255.1
| 67.92 | 64651.64 | 54511.27 | 13.72 | 255.08
| 67.93 | 64651.64 | 54511.27 | 13.72 | 255.08
| 67.94 | 64670.6 | 54527.55 | 13.72 | 255.06
| 67.95 | 64670.6 | 54527.55 | 13.72 | 255.06
| 67.96 | 64686.39 | 54544.4 | 13.74 | 255.06
| 67.97 | 64699.01 | 54557.71 | 13.73 | 255.08
| 67.98 | 64699.01 | 54557.71 | 13.73 | 255.08
| 67.99 | 64716.38 | 54576.41 | 13.73 | 255.07
| 68 | 64716.38 | 54576.41 | 13.73 | 255.07
| 68.01 | 64733.75 | 54581.22 | 13.74 | 255.06
| 68.02 | 64746.37 | 54603.17 | 13.75 | 255.08
| 68.03 | 64746.37 | 54603.17 | 13.75 | 255.08
| 68.04 | 64766.9 | 54613.65 | 13.75 | 255.04
| 68.05 | 64766.9 | 54613.65 | 13.75 | 255.04
| 68.06 | 64777.94 | 54627.24 | 13.75 | 255.08
| 68.07 | 64795.31 | 54649.34 | 13.73 | 255.07
| 68.08 | 64795.31 | 54649.34 | 13.73 | 255.07
| 68.09 | 64811.1 | 54662.36 | 13.75 | 255.07
| 68.1 | 64811.1 | 54662.36 | 13.75 | 255.07
| 68.11 | 64826.88 | 54678.37 | 13.73 | 255.07
| 68.12 | 64841.09 | 54689.69 | 13.73 | 255.08
| 68.13 | 64841.09 | 54689.69 | 13.73 | 255.08
| 68.14 | 64855.3 | 54699.75 | 13.73 | 255.1
| 68.15 | 64855.3 | 54699.75 | 13.73 | 255.1
| 68.16 | 64877.4 | 54719.15 | 13.75 | 255.04
| 68.17 | 64897.91 | 54732.32 | 13.74 | 255
| 68.18 | 64897.91 | 54732.32 | 13.74 | 255
| 68.19 | 64905.81 | 54748.46 | 13.74 | 255.07
| 68.2 | 64905.81 | 54748.46 | 13.74 | 255.07
| 68.21 | 64923.18 | 54764.46 | 13.77 | 255.06
| 68.22 | 64940.54 | 54772.53 | 13.78 | 255.04
| 68.23 | 64940.54 | 54772.53 | 13.78 | 255.04
| 68.24 | 64956.32 | 54791.93 | 13.76 | 255.04
| 68.25 | 64956.32 | 54791.93 | 13.76 | 255.04
| 68.26 | 64973.68 | 54807.66 | 13.71 | 255.03
| 68.27 | 64973.68 | 54807.66 | 13.71 | 255.03
| 68.28 | 64986.32 | 54813.32 | 13.73 | 255.06
| 68.29 | 65002.1 | 54833.85 | 13.74 | 255.06
| 68.3 | 65002.1 | 54833.85 | 13.74 | 255.06
| 68.31 | 65024.18 | 54850.7 | 13.8 | 255
| 68.32 | 65024.18 | 54850.7 | 13.8 | 255
| 68.33 | 65039.96 | 54861.18 | 13.8 | 255
| 68.34 | 65052.6 | 54885.11 | 13.79 | 255.03
| 68.35 | 65052.6 | 54885.11 | 13.79 | 255.03
| 68.36 | 65068.39 | 54893.19 | 13.72 | 255.03
| 68.37 | 65068.39 | 54893.19 | 13.72 | 255.03
| 68.38 | 65085.74 | 54904.09 | 13.77 | 255.01
| 68.39 | 65103.09 | 54920.23 | 13.77 | 255
| 68.4 | 65103.09 | 54920.23 | 13.77 | 255
| 68.41 | 65112.6 | 54942.04 | 13.73 | 255.06
| 68.42 | 65133.09 | 54955.06 | 13.79 | 255.01
| 68.43 | 65133.09 | 54955.06 | 13.79 | 255.01
| 68.44 | 65148.87 | 54963.98 | 13.82 | 255.01
| 68.45 | 65148.87 | 54963.98 | 13.82 | 255.01
| 68.46 | 65164.66 | 54985.37 | 13.82 | 255.01
| 68.47 | 65180.44 | 54995.99 | 13.79 | 255.01
| 68.48 | 65180.44 | 54995.99 | 13.79 | 255.01
| 68.49 | 65199.36 | 55004.06 | 13.79 | 254.99
| 68.5 | 65199.36 | 55004.06 | 13.79 | 254.99
| 68.51 | 65207 | 55013.13 | 13.8 | 255.06
| 68.52 | 65230.92 | 55037.2 | 13.78 | 254.99
| 68.53 | 65230.92 | 55037.2 | 13.78 | 254.99
| 68.54 | 65245.14 | 55049.66 | 13.8 | 255
| 68.55 | 65245.14 | 55049.66 | 13.8 | 255
| 68.56 | 65260.92 | 55057.3 | 13.82 | 255
| 68.57 | 65275.15 | 55074.02 | 13.81 | 255.01
| 68.58 | 65275.15 | 55074.02 | 13.81 | 255.01
| 68.59 | 65292.49 | 55092.85 | 13.8 | 255
| 68.6 | 65292.49 | 55092.85 | 13.8 | 255
| 68.61 | 65306.71 | 55109.14 | 13.79 | 255.01
| 68.62 | 65322.18 | 55122.87 | 13.8 | 255.01
| 68.63 | 65322.18 | 55122.87 | 13.8 | 255.01
| 68.64 | 65336.41 | 55135.76 | 13.81 | 255.03
| 68.65 | 65336.41 | 55135.76 | 13.81 | 255.03
| 68.66 | 65355.31 | 55149.07 | 13.81 | 255
| 68.67 | 65372.65 | 55168.33 | 13.82 | 254.99
| 68.68 | 65372.65 | 55168.33 | 13.82 | 254.99
| 68.69 | 65386.87 | 55179.09 | 13.82 | 255
| 68.7 | 65386.87 | 55179.09 | 13.82 | 255
| 68.71 | 65402.97 | 55186.88 | 13.83 | 255
| 68.72 | 65418.75 | 55211.51 | 13.85 | 255
| 68.73 | 65418.75 | 55211.51 | 13.85 | 255
| 68.74 | 65432.98 | 55224.55 | 13.81 | 255.01
| 68.75 | 65432.98 | 55224.55 | 13.81 | 255.01
| 68.76 | 65448.45 | 55233.32 | 13.86 | 255.01
| 68.77 | 65462.68 | 55254.85 | 13.84 | 255.03
| 68.78 | 65462.68 | 55254.85 | 13.84 | 255.03
| 68.79 | 65478.47 | 55271.14 | 13.79 | 255.03
| 68.8 | 65478.47 | 55271.14 | 13.79 | 255.03
| 68.81 | 65491.15 | 55283.88 | 13.82 | 255.06
| 68.82 | 65506.93 | 55298.04 | 13.8 | 255.06
| 68.83 | 65506.93 | 55298.04 | 13.8 | 255.06
| 68.84 | 65524.27 | 55308.52 | 13.85 | 255.04
| 68.85 | 65524.27 | 55308.52 | 13.85 | 255.04
| 68.86 | 65538.82 | 55324.38 | 13.85 | 255.06
| 68.87 | 65554.29 | 55346.47 | 13.85 | 255.06
| 68.88 | 65554.29 | 55346.47 | 13.85 | 255.06
| 68.89 | 65571.94 | 55361.9 | 13.86 | 255.04
| 68.9 | 65571.94 | 55361.9 | 13.86 | 255.04
| 68.91 | 65581.22 | 55367.99 | 13.87 | 255.1
| 68.92 | 65598.55 | 55386.26 | 13.87 | 255.08
| 68.93 | 65598.55 | 55386.26 | 13.87 | 255.08
| 68.94 | 65612.8 | 55402.83 | 13.83 | 255.1
| 68.95 | 65612.8 | 55402.83 | 13.83 | 255.1
| 68.96 | 65630.13 | 55421.94 | 13.88 | 255.08
| 68.97 | 65645.92 | 55429.74 | 13.84 | 255.08
| 68.98 | 65645.92 | 55429.74 | 13.84 | 255.08
| 68.99 | 65660.16 | 55446.02 | 13.84 | 255.1
| 69 | 65660.16 | 55446.02 | 13.84 | 255.1
| 69.01 | 65679.03 | 55462.3 | 13.88 | 255.07
| 69.02 | 65690.19 | 55478.3 | 13.88 | 255.11
| 69.03 | 65690.19 | 55478.3 | 13.88 | 255.11
| 69.04 | 65705.98 | 55494.59 | 13.84 | 255.11
| 69.05 | 65705.98 | 55494.59 | 13.84 | 255.11
| 69.06 | 65724.85 | 55507.76 | 13.84 | 255.08
| 69.07 | 65737.56 | 55523.77 | 13.83 | 255.11
| 69.08 | 65737.56 | 55523.77 | 13.83 | 255.11
| 69.09 | 65754.89 | 55534.95 | 13.87 | 255.1
| 69.1 | 65754.89 | 55534.95 | 13.87 | 255.1
| 69.11 | 65773.75 | 55553.07 | 13.88 | 255.07
| 69.12 | 65791.08 | 55572.05 | 13.9 | 255.06
| 69.13 | 65791.08 | 55572.05 | 13.9 | 255.06
| 69.14 | 65800.71 | 55585.5 | 13.89 | 255.11
| 69.15 | 65800.71 | 55585.5 | 13.89 | 255.11
| 69.16 | 65822.65 | 55596.97 | 13.9 | 255.06
| 69.17 | 65839.97 | 55618.21 | 13.89 | 255.04
| 69.18 | 65839.97 | 55618.21 | 13.89 | 255.04
| 69.19 | 65852.68 | 55633.93 | 13.89 | 255.07
| 69.2 | 65852.68 | 55633.93 | 13.89 | 255.07
| 69.21 | 65870.01 | 55639.46 | 13.86 | 255.06
| 69.22 | 65887.33 | 55658.72 | 13.85 | 255.04
| 69.23 | 65887.33 | 55658.72 | 13.85 | 255.04
| 69.24 | 65904.65 | 55679.96 | 13.85 | 255.03
| 69.25 | 65904.65 | 55679.96 | 13.85 | 255.03
| 69.26 | 65920.43 | 55679.25 | 13.9 | 255.03
| 69.27 | 65934.68 | 55698.22 | 13.88 | 255.04
| 69.28 | 65934.68 | 55698.22 | 13.88 | 255.04
| 69.29 | 65945.87 | 55717.62 | 13.92 | 255.08
| 69.3 | 65945.87 | 55717.62 | 13.92 | 255.08
| 69.31 | 65967.78 | 55731.22 | 13.91 | 255.03
| 69.32 | 65977.44 | 55747.08 | 13.92 | 255.08
| 69.33 | 65977.44 | 55747.08 | 13.92 | 255.08
| 69.34 | 65991.7 | 55763.79 | 13.9 | 255.1
| 69.35 | 65991.7 | 55763.79 | 13.9 | 255.1
| 69.36 | 66010.55 | 55777.24 | 13.9 | 255.07
| 69.37 | 66023.28 | 55787.15 | 13.9 | 255.1
| 69.38 | 66023.28 | 55787.15 | 13.9 | 255.1
| 69.39 | 66040.59 | 55811.94 | 13.88 | 255.08
| 69.4 | 66040.59 | 55811.94 | 13.88 | 255.08
| 69.41 | 66059.43 | 55822.84 | 13.87 | 255.06
| 69.42 | 66073.69 | 55827.37 | 13.87 | 255.07
| 69.43 | 66073.69 | 55827.37 | 13.87 | 255.07
| 69.44 | 66091.01 | 55841.53 | 13.89 | 255.06
| 69.45 | 66091.01 | 55841.53 | 13.89 | 255.06
| 69.46 | 66100.69 | 55854.98 | 13.91 | 255.11
| 69.47 | 66118 | 55881.18 | 13.94 | 255.1
| 69.48 | 66118 | 55881.18 | 13.94 | 255.1
| 69.49 | 66135.32 | 55884.86 | 13.92 | 255.08
| 69.5 | 66135.32 | 55884.86 | 13.92 | 255.08
| 69.51 | 66148.06 | 55911.2 | 13.95 | 255.11
| 69.52 | 66162.32 | 55924.79 | 13.96 | 255.12
| 69.53 | 66162.32 | 55924.79 | 13.96 | 255.12
| 69.54 | 66179.63 | 55941.22 | 13.91 | 255.11
| 69.55 | 66179.63 | 55941.22 | 13.91 | 255.11
| 69.56 | 66192.38 | 55945.75 | 13.97 | 255.14
| 69.57 | 66209.69 | 55967.99 | 13.93 | 255.12
| 69.58 | 66209.69 | 55967.99 | 13.93 | 255.12
| 69.59 | 66225.48 | 55983.28 | 13.91 | 255.12
| 69.6 | 66225.48 | 55983.28 | 13.91 | 255.12
| 69.61 | 66241.27 | 55997.3 | 13.91 | 255.12
| 69.62 | 66258.58 | 56016.42 | 13.94 | 255.11
| 69.63 | 66258.58 | 56016.42 | 13.94 | 255.11
| 69.64 | 66275.88 | 56026.75 | 13.93 | 255.1
| 69.65 | 66275.88 | 56026.75 | 13.93 | 255.1
| 69.66 | 66288.64 | 56048.84 | 13.95 | 255.12
| 69.67 | 66308.97 | 56056.21 | 13.96 | 255.08
| 69.68 | 66308.97 | 56056.21 | 13.96 | 255.08
| 69.69 | 66318.7 | 56075.75 | 13.93 | 255.14
| 69.7 | 66318.7 | 56075.75 | 13.93 | 255.14
| 69.71 | 66342.06 | 56094.44 | 13.91 | 255.07
| 69.72 | 66354.82 | 56110.3 | 13.93 | 255.1
| 69.73 | 66354.82 | 56110.3 | 13.93 | 255.1
| 69.74 | 66372.12 | 56124.04 | 13.93 | 255.08
| 69.75 | 66372.12 | 56124.04 | 13.93 | 255.08
| 69.76 | 66386.4 | 56140.04 | 13.95 | 255.1
| 69.77 | 66405.21 | 56147.69 | 13.93 | 255.07
| 69.78 | 66405.21 | 56147.69 | 13.93 | 255.07
| 69.79 | 66420.99 | 56169.92 | 13.93 | 255.07
| 69.8 | 66420.99 | 56169.92 | 13.93 | 255.07
| 69.81 | 66439.8 | 56183.65 | 13.99 | 255.04
| 69.82 | 66452.57 | 56196.82 | 13.96 | 255.07
| 69.83 | 66452.57 | 56196.82 | 13.96 | 255.07
| 69.84 | 66468.35 | 56210.7 | 13.98 | 255.07
| 69.85 | 66468.35 | 56210.7 | 13.98 | 255.07
| 69.86 | 66484.14 | 56231.38 | 13.96 | 255.07
| 69.87 | 66501.44 | 56245.11 | 13.99 | 255.06
| 69.88 | 66501.44 | 56245.11 | 13.99 | 255.06
| 69.89 | 66520.24 | 56261.11 | 13.99 | 255.03
| 69.9 | 66520.24 | 56261.11 | 13.99 | 255.03
| 69.91 | 66531.5 | 56269.75 | 13.99 | 255.07
| 69.92 | 66548.79 | 56282.5 | 13.95 | 255.06
| 69.93 | 66548.79 | 56282.5 | 13.95 | 255.06
| 69.94 | 66567.59 | 56298.08 | 13.95 | 255.03
| 69.95 | 66567.59 | 56298.08 | 13.95 | 255.03
| 69.96 | 66581.87 | 56309.4 | 13.98 | 255.04
| 69.97 | 66594.65 | 56322.57 | 13.98 | 255.07
| 69.98 | 66594.65 | 56322.57 | 13.98 | 255.07
| 69.99 | 66613.44 | 56346.93 | 13.98 | 255.04
| 70 | 66613.44 | 56346.93 | 13.98 | 255.04
| 70.01 | 66627.72 | 56362.65 | 13.95 | 255.06
| 70.02 | 66642 | 56368.03 | 13.95 | 255.07
| 70.03 | 66642 | 56368.03 | 13.95 | 255.07
| 70.04 | 66654.79 | 56389.41 | 13.96 | 255.1
| 70.05 | 66654.79 | 56389.41 | 13.96 | 255.1
| 70.06 | 66672.08 | 56405.69 | 14 | 255.08
| 70.07 | 66689.36 | 56424.81 | 14 | 255.07
| 70.08 | 66689.36 | 56424.81 | 14 | 255.07
| 70.09 | 66702.15 | 56432.6 | 13.99 | 255.1
| 70.1 | 66702.15 | 56432.6 | 13.99 | 255.1
| 70.11 | 66719.44 | 56449.03 | 13.96 | 255.08
| 70.12 | 66732.23 | 56456.96 | 13.95 | 255.11
| 70.13 | 66732.23 | 56456.96 | 13.95 | 255.11
| 70.14 | 66746.52 | 56483.87 | 13.97 | 255.12
| 70.15 | 66746.52 | 56483.87 | 13.97 | 255.12
| 70.16 | 66759.31 | 56491.94 | 13.97 | 255.15
| 70.17 | 66777.78 | 56505.39 | 13.97 | 255.12
| 70.18 | 66777.78 | 56505.39 | 13.97 | 255.12
| 70.19 | 66793.89 | 56529.74 | 14.03 | 255.12
| 70.2 | 66793.89 | 56529.74 | 14.03 | 255.12
| 70.21 | 66806.69 | 56533 | 14 | 255.15
| 70.22 | 66829.95 | 56559.48 | 14 | 255.08
| 70.23 | 66829.95 | 56559.48 | 14 | 255.08
| 70.24 | 66841.25 | 56578.17 | 14 | 255.12
| 70.25 | 66841.25 | 56578.17 | 14 | 255.12
| 70.26 | 66857.04 | 56586.67 | 14.01 | 255.12
| 70.27 | 66878.8 | 56602.39 | 13.97 | 255.07
| 70.28 | 66878.8 | 56602.39 | 13.97 | 255.07
| 70.29 | 66888.3 | 56621.66 | 13.92 | 255.12
| 70.3 | 66888.3 | 56621.66 | 13.92 | 255.12
| 70.31 | 66905.58 | 56631.84 | 14.02 | 255.11
| 70.32 | 66919.88 | 56643.17 | 13.99 | 255.12
| 70.33 | 66919.88 | 56643.17 | 13.99 | 255.12
| 70.34 | 66941.95 | 56655.49 | 13.99 | 255.07
| 70.35 | 66941.95 | 56655.49 | 13.99 | 255.07
| 70.36 | 66953.27 | 56678 | 14.05 | 255.11
| 70.37 | 66970.54 | 56693.44 | 14.06 | 255.1
| 70.38 | 66970.54 | 56693.44 | 14.06 | 255.1
| 70.39 | 66987.82 | 56726.29 | 14.04 | 255.08
| 70.4 | 66987.82 | 56726.29 | 14.04 | 255.08
| 70.41 | 67003.29 | 56726.58 | 14.03 | 255.08
| 70.42 | 67020.56 | 56736.63 | 14.06 | 255.07
| 70.43 | 67020.56 | 56736.63 | 14.06 | 255.07
| 70.44 | 67031.89 | 56763.25 | 14.04 | 255.11
| 70.45 | 67031.89 | 56763.25 | 14.04 | 255.11
| 70.46 | 67049.17 | 56765.95 | 14.02 | 255.1
| 70.47 | 67066.75 | 56796.11 | 14.03 | 255.08
| 70.48 | 67066.75 | 56796.11 | 14.03 | 255.08
| 70.49 | 67086.99 | 56801.2 | 14.06 | 255.04
| 70.5 | 67086.99 | 56801.2 | 14.06 | 255.04
| 70.51 | 67099.81 | 56811.97 | 14.03 | 255.07
| 70.52 | 67115.6 | 56833.21 | 14.03 | 255.07
| 70.53 | 67115.6 | 56833.21 | 14.03 | 255.07
| 70.54 | 67131.38 | 56846.95 | 14.03 | 255.07
| 70.55 | 67131.38 | 56846.95 | 14.03 | 255.07
| 70.56 | 67147.17 | 56860.4 | 14.08 | 255.07
| 70.57 | 67165.6 | 56870.6 | 14.02 | 255.04
| 70.58 | 67165.6 | 56870.6 | 14.02 | 255.04
| 70.59 | 67176.95 | 56892.4 | 14.05 | 255.08
| 70.6 | 67176.95 | 56892.4 | 14.05 | 255.08
| 70.61 | 67191.26 | 56903.17 | 14.01 | 255.1
| 70.62 | 67211.8 | 56925.82 | 14.05 | 255.06
| 70.63 | 67211.8 | 56925.82 | 14.05 | 255.06
| 70.64 | 67227.58 | 56935.31 | 14.01 | 255.06
| 70.65 | 67227.58 | 56935.31 | 14.01 | 255.06
| 70.66 | 67243.37 | 56951.88 | 14.06 | 255.06
| 70.67 | 67260.63 | 56970.71 | 14.07 | 255.04
| 70.68 | 67260.63 | 56970.71 | 14.07 | 255.04
| 70.69 | 67274.62 | 56978.64 | 14.05 | 255.06
| 70.7 | 67274.62 | 56978.64 | 14.05 | 255.06
| 70.71 | 67287.46 | 56992.66 | 14.05 | 255.08
| 70.72 | 67303.24 | 57013.48 | 14.07 | 255.08
| 70.73 | 67303.24 | 57013.48 | 14.07 | 255.08
| 70.74 | 67320.51 | 57021.41 | 14.06 | 255.07
| 70.75 | 67320.51 | 57021.41 | 14.06 | 255.07
| 70.76 | 67336.29 | 57048.31 | 14.06 | 255.07
| 70.77 | 67346.5 | 57053.98 | 14.08 | 255.12
| 70.78 | 67346.5 | 57053.98 | 14.08 | 255.12
| 70.79 | 67363.76 | 57073.66 | 14.1 | 255.11
| 70.8 | 67363.76 | 57073.66 | 14.1 | 255.11
| 70.81 | 67382.5 | 57088.81 | 14.05 | 255.08
| 70.82 | 67395.03 | 57099.86 | 14.09 | 255.11
| 70.83 | 67395.03 | 57099.86 | 14.09 | 255.11
| 70.84 | 67407.88 | 57110.34 | 14.06 | 255.14
| 70.85 | 67407.88 | 57110.34 | 14.06 | 255.14
| 70.86 | 67426.6 | 57139.51 | 14.08 | 255.11
| 70.87 | 67440.92 | 57145.17 | 14.1 | 255.12
| 70.88 | 67440.92 | 57145.17 | 14.1 | 255.12
| 70.89 | 67458.18 | 57161.17 | 14.1 | 255.11
| 70.9 | 67458.18 | 57161.17 | 14.1 | 255.11
| 70.91 | 67474.28 | 57178.03 | 14.05 | 255.11
| 70.92 | 67474.28 | 57178.03 | 14.05 | 255.11
| 70.93 | 67495.94 | 57188.5 | 14.08 | 255.06
| 70.94 | 67505.86 | 57204.51 | 14.07 | 255.11
| 70.95 | 67505.86 | 57204.51 | 14.07 | 255.11
| 70.96 | 67523.11 | 57223.06 | 14.07 | 255.1
| 70.97 | 67523.11 | 57223.06 | 14.07 | 255.1
| 70.98 | 67538.9 | 57237.08 | 14.08 | 255.1
| 70.99 | 67554.37 | 57250.53 | 14.12 | 255.1
| 71 | 67554.37 | 57250.53 | 14.12 | 255.1
| 71.01 | 67568.7 | 57269.78 | 14.14 | 255.11
| 71.02 | 67568.7 | 57269.78 | 14.14 | 255.11
| 71.03 | 67581.56 | 57288.62 | 14.08 | 255.14
| 71.04 | 67600.28 | 57307.17 | 14.1 | 255.11
| 71.05 | 67600.28 | 57307.17 | 14.1 | 255.11
| 71.06 | 67613.46 | 57315.52 | 14.12 | 255.14
| 71.07 | 67613.46 | 57315.52 | 14.12 | 255.14
| 71.08 | 67632.17 | 57333.79 | 14.12 | 255.11
| 71.09 | 67645.04 | 57352.48 | 14.13 | 255.14
| 71.1 | 67645.04 | 57352.48 | 14.13 | 255.14
| 71.11 | 67659.37 | 57360.7 | 14.07 | 255.15
| 71.12 | 67659.37 | 57360.7 | 14.07 | 255.15
| 71.13 | 67679.22 | 57376.84 | 14.11 | 255.11
| 71.14 | 67693.55 | 57398.65 | 14.12 | 255.12
| 71.15 | 67693.55 | 57398.65 | 14.12 | 255.12
| 71.16 | 67704.97 | 57409.56 | 14.09 | 255.16
| 71.17 | 67704.97 | 57409.56 | 14.09 | 255.16
| 71.18 | 67725.13 | 57417.34 | 14.15 | 255.12
| 71.19 | 67742.37 | 57447.65 | 14.1 | 255.11
| 71.2 | 67742.37 | 57447.65 | 14.1 | 255.11
| 71.21 | 67758.16 | 57452.18 | 14.1 | 255.11
| 71.22 | 67758.16 | 57452.18 | 14.1 | 255.11
| 71.23 | 67769.59 | 57473 | 14.1 | 255.15
| 71.24 | 67783.92 | 57492.25 | 14.11 | 255.16
| 71.25 | 67783.92 | 57492.25 | 14.11 | 255.16
| 71.26 | 67805.53 | 57503.58 | 14.11 | 255.11
| 71.27 | 67805.53 | 57503.58 | 14.11 | 255.11
| 71.28 | 67822.77 | 57519.58 | 14.12 | 255.1
| 71.29 | 67835.65 | 57535.59 | 14.12 | 255.12
| 71.3 | 67835.65 | 57535.59 | 14.12 | 255.12
| 71.31 | 67852.89 | 57548.9 | 14.14 | 255.11
| 71.32 | 67852.89 | 57548.9 | 14.14 | 255.11
| 71.33 | 67870.13 | 57560.08 | 14.14 | 255.1
| 71.34 | 67885.92 | 57575.66 | 14.19 | 255.1
| 71.35 | 67885.92 | 57575.66 | 14.19 | 255.1
| 71.36 | 67898.81 | 57589.39 | 14.15 | 255.12
| 71.37 | 67898.81 | 57589.39 | 14.15 | 255.12
| 71.38 | 67914.6 | 57611.48 | 14.17 | 255.12
| 71.39 | 67928.94 | 57627.21 | 14.13 | 255.14
| 71.4 | 67928.94 | 57627.21 | 14.13 | 255.14
| 71.41 | 67949.07 | 57643.49 | 14.1 | 255.1
| 71.42 | 67949.07 | 57643.49 | 14.1 | 255.1
| 71.43 | 67963.41 | 57654.53 | 14.15 | 255.11
| 71.44 | 67977.75 | 57669.55 | 14.13 | 255.12
| 71.45 | 67977.75 | 57669.55 | 14.13 | 255.12
| 71.46 | 67994.99 | 57688.81 | 14.13 | 255.11
| 71.47 | 67994.99 | 57688.81 | 14.13 | 255.11
| 71.48 | 68007.89 | 57693.76 | 14.16 | 255.14
| 71.49 | 68028.01 | 57721.37 | 14.17 | 255.1
| 71.5 | 68028.01 | 57721.37 | 14.17 | 255.1
| 71.51 | 68042.35 | 57729.31 | 14.12 | 255.11
| 71.52 | 68042.35 | 57729.31 | 14.12 | 255.11
| 71.53 | 68058.14 | 57742.47 | 14.15 | 255.11
| 71.54 | 68078.25 | 57756.07 | 14.1 | 255.07
| 71.55 | 68078.25 | 57756.07 | 14.1 | 255.07
| 71.56 | 68088.28 | 57780 | 14.15 | 255.12
| 71.57 | 68088.28 | 57780 | 14.15 | 255.12
| 71.58 | 68106.95 | 57793.31 | 14.16 | 255.1
| 71.59 | 68124.17 | 57806.9 | 14.18 | 255.08
| 71.6 | 68124.17 | 57806.9 | 14.18 | 255.08
| 71.61 | 68135.64 | 57814.98 | 14.19 | 255.12
| 71.62 | 68135.64 | 57814.98 | 14.19 | 255.12
| 71.63 | 68152.87 | 57839.48 | 14.16 | 255.11
| 71.64 | 68168.66 | 57861 | 14.16 | 255.11
| 71.65 | 68168.66 | 57861 | 14.16 | 255.11
| 71.66 | 68184.45 | 57869.5 | 14.17 | 255.11
| 71.67 | 68184.45 | 57869.5 | 14.17 | 255.11
| 71.68 | 68200.24 | 57877 | 14.17 | 255.11
| 71.69 | 68216.02 | 57901.36 | 14.17 | 255.11
| 71.7 | 68216.02 | 57901.36 | 14.17 | 255.11
| 71.71 | 68227.51 | 57917.78 | 14.21 | 255.15
| 71.72 | 68227.51 | 57917.78 | 14.21 | 255.15
| 71.73 | 68249.04 | 57928.12 | 14.15 | 255.1
| 71.74 | 68266.26 | 57936.48 | 14.2 | 255.08
| 71.75 | 68266.26 | 57936.48 | 14.2 | 255.08
| 71.76 | 68277.74 | 57953.04 | 14.19 | 255.12
| 71.77 | 68277.74 | 57953.04 | 14.19 | 255.12
| 71.78 | 68293.53 | 57976.27 | 14.18 | 255.12
| 71.79 | 68309.32 | 57995.1 | 14.21 | 255.12
| 71.8 | 68309.32 | 57995.1 | 14.21 | 255.12
| 71.81 | 68329.41 | 58003.6 | 14.18 | 255.08
| 71.82 | 68329.41 | 58003.6 | 14.18 | 255.08
| 71.83 | 68338.04 | 58027.53 | 14.18 | 255.15
| 71.84 | 68358.12 | 58033.62 | 14.18 | 255.11
| 71.85 | 68358.12 | 58033.62 | 14.18 | 255.11
| 71.86 | 68376.77 | 58049.34 | 14.23 | 255.08
| 71.87 | 68376.77 | 58049.34 | 14.23 | 255.08
| 71.88 | 68388.27 | 58062.51 | 14.23 | 255.12
| 71.89 | 68404.06 | 58081.91 | 14.19 | 255.12
| 71.9 | 68404.06 | 58081.91 | 14.19 | 255.12
| 71.91 | 68419.85 | 58091.96 | 14.19 | 255.12
| 71.92 | 68419.85 | 58091.96 | 14.19 | 255.12
| 71.93 | 68435.64 | 58113.34 | 14.22 | 255.12
| 71.94 | 68452.85 | 58116.6 | 14.25 | 255.11
| 71.95 | 68452.85 | 58116.6 | 14.25 | 255.11
| 71.96 | 68471.49 | 58140.54 | 14.16 | 255.08
| 71.97 | 68471.49 | 58140.54 | 14.16 | 255.08
| 71.98 | 68483 | 58161.92 | 14.22 | 255.12
| 71.99 | 68498.79 | 58175.94 | 14.21 | 255.12
| 72 | 68498.79 | 58175.94 | 14.21 | 255.12
| 72.01 | 68518.85 | 58185.99 | 14.21 | 255.08
| 72.02 | 68518.85 | 58185.99 | 14.21 | 255.08
| 72.03 | 68528.95 | 58207.66 | 14.21 | 255.14
| 72.04 | 68547.58 | 58210.2 | 14.24 | 255.11
| 72.05 | 68547.58 | 58210.2 | 14.24 | 255.11
| 72.06 | 68563.37 | 58229.18 | 14.22 | 255.11
| 72.07 | 68563.37 | 58229.18 | 14.22 | 255.11
| 72.08 | 68583.42 | 58247.87 | 14.24 | 255.07
| 72.09 | 68597.79 | 58256.65 | 14.25 | 255.08
| 72.1 | 68597.79 | 58256.65 | 14.25 | 255.08
| 72.11 | 68612.15 | 58275.49 | 14.21 | 255.1
| 72.12 | 68612.15 | 58275.49 | 14.21 | 255.1
| 72.13 | 68625.1 | 58288.38 | 14.18 | 255.12
| 72.14 | 68645.15 | 58304.52 | 14.24 | 255.08
| 72.15 | 68645.15 | 58304.52 | 14.24 | 255.08
| 72.16 | 68659.52 | 58320.66 | 14.22 | 255.1
| 72.17 | 68659.52 | 58320.66 | 14.22 | 255.1
| 72.18 | 68673.89 | 58328.87 | 14.23 | 255.11
| 72.19 | 68695.34 | 58350.54 | 14.23 | 255.06
| 72.2 | 68695.34 | 58350.54 | 14.23 | 255.06
| 72.21 | 68708.3 | 58358.89 | 14.26 | 255.08
| 72.22 | 68708.3 | 58358.89 | 14.26 | 255.08
| 72.23 | 68722.67 | 58374.75 | 14.25 | 255.1
| 72.24 | 68741.28 | 58390.62 | 14.22 | 255.07
| 72.25 | 68741.28 | 58390.62 | 14.22 | 255.07
| 72.26 | 68757.07 | 58404.63 | 14.24 | 255.07
| 72.27 | 68757.07 | 58404.63 | 14.24 | 255.07
| 72.28 | 68770.03 | 58415.4 | 14.24 | 255.1
| 72.29 | 68790.06 | 58430.69 | 14.25 | 255.06
| 72.3 | 68790.06 | 58430.69 | 14.25 | 255.06
| 72.31 | 68797.37 | 58449.66 | 14.27 | 255.14
| 72.32 | 68797.37 | 58449.66 | 14.27 | 255.14
| 72.33 | 68817.39 | 58465.95 | 14.24 | 255.1
| 72.34 | 68834.59 | 58476.71 | 14.22 | 255.08
| 72.35 | 68834.59 | 58476.71 | 14.22 | 255.08
| 72.36 | 68851.79 | 58493.14 | 14.27 | 255.07
| 72.37 | 68851.79 | 58493.14 | 14.27 | 255.07
| 72.38 | 68870.39 | 58506.59 | 14.26 | 255.04
| 72.39 | 68883.36 | 58525.28 | 14.26 | 255.07
| 72.4 | 68883.36 | 58525.28 | 14.26 | 255.07
| 72.41 | 68903.37 | 58539.16 | 14.24 | 255.03
| 72.42 | 68903.37 | 58539.16 | 14.24 | 255.03
| 72.43 | 68914.93 | 58544.4 | 14.25 | 255.07
| 72.44 | 68930.72 | 58563.09 | 14.26 | 255.07
| 72.45 | 68930.72 | 58563.09 | 14.26 | 255.07
| 72.46 | 68946.51 | 58579.66 | 14.28 | 255.07
| 72.47 | 68946.51 | 58579.66 | 14.28 | 255.07
| 72.48 | 68962.29 | 58587.59 | 14.28 | 255.07
| 72.49 | 68980.89 | 58614.49 | 14.3 | 255.04
| 72.5 | 68980.89 | 58614.49 | 14.3 | 255.04
| 72.51 | 68993.55 | 58617.04 | 14.3 | 255.07
| 72.52 | 68993.55 | 58617.04 | 14.3 | 255.07
| 72.53 | 69013.55 | 58638.29 | 14.22 | 255.03
| 72.54 | 69029.33 | 58647.06 | 14.31 | 255.03
| 72.55 | 69029.33 | 58647.06 | 14.31 | 255.03
| 72.56 | 69042.31 | 58655.7 | 14.28 | 255.06
| 72.57 | 69042.31 | 58655.7 | 14.28 | 255.06
| 72.58 | 69062.3 | 58677.23 | 14.28 | 255.01
| 72.59 | 69076.68 | 58685.72 | 14.28 | 255.03
| 72.6 | 69076.68 | 58685.72 | 14.28 | 255.03
| 72.61 | 69095.27 | 58706.54 | 14.27 | 255
| 72.62 | 69095.27 | 58706.54 | 14.27 | 255
| 72.63 | 69108.25 | 58719.85 | 14.31 | 255.03
| 72.64 | 69125.44 | 58722.68 | 14.27 | 255.01
| 72.65 | 69125.44 | 58722.68 | 14.27 | 255.01
| 72.66 | 69139.82 | 58742.09 | 14.24 | 255.03
| 72.67 | 69139.82 | 58742.09 | 14.24 | 255.03
| 72.68 | 69157 | 58760.77 | 14.3 | 255.01
| 72.69 | 69171.39 | 58768.28 | 14.3 | 255.03
| 72.7 | 69171.39 | 58768.28 | 14.3 | 255.03
| 72.71 | 69187.18 | 58782.16 | 14.3 | 255.03
| 72.72 | 69187.18 | 58782.16 | 14.3 | 255.03
| 72.73 | 69202.96 | 58801.28 | 14.28 | 255.03
| 72.74 | 69220.14 | 58814.02 | 14.28 | 255.01
| 72.75 | 69220.14 | 58814.02 | 14.28 | 255.01
| 72.76 | 69235.92 | 58822.94 | 14.31 | 255.01
| 72.77 | 69235.92 | 58822.94 | 14.31 | 255.01
| 72.78 | 69251.71 | 58830.73 | 14.31 | 255.01
| 72.79 | 69267.49 | 58849.56 | 14.31 | 255.01
| 72.8 | 69267.49 | 58849.56 | 14.31 | 255.01
| 72.81 | 69279.1 | 58863.44 | 14.32 | 255.06
| 72.82 | 69279.1 | 58863.44 | 14.32 | 255.06
| 72.83 | 69299.06 | 58882.42 | 14.3 | 255.01
| 72.84 | 69316.23 | 58895.87 | 14.29 | 255
| 72.85 | 69316.23 | 58895.87 | 14.29 | 255
| 72.86 | 69333.41 | 58907.2 | 14.3 | 254.99
| 72.87 | 69333.41 | 58907.2 | 14.3 | 254.99
| 72.88 | 69346.41 | 58928.16 | 14.27 | 255.01
| 72.89 | 69363.58 | 58931.13 | 14.32 | 255
| 72.9 | 69363.58 | 58931.13 | 14.32 | 255
| 72.91 | 69380.75 | 58947.41 | 14.33 | 254.99
| 72.92 | 69380.75 | 58947.41 | 14.33 | 254.99
| 72.93 | 69393.76 | 58953.07 | 14.35 | 255.01
| 72.94 | 69408.16 | 58974.32 | 14.28 | 255.03
| 72.95 | 69408.16 | 58974.32 | 14.28 | 255.03
| 72.96 | 69423.94 | 58988.34 | 14.28 | 255.03
| 72.97 | 69423.94 | 58988.34 | 14.28 | 255.03
| 72.98 | 69441.11 | 59001.79 | 14.29 | 255.01
| 72.99 | 69459.66 | 59015.81 | 14.34 | 254.99
| 73 | 69459.66 | 59015.81 | 14.34 | 254.99
| 73.01 | 69475.45 | 59026.57 | 14.3 | 254.99
| 73.02 | 69475.45 | 59026.57 | 14.3 | 254.99
| 73.03 | 69488.46 | 59045.26 | 14.33 | 255.01
| 73.04 | 69504.25 | 59056.17 | 14.33 | 255.01
| 73.05 | 69504.25 | 59056.17 | 14.33 | 255.01
| 73.06 | 69522.79 | 59066.93 | 14.32 | 254.99
| 73.07 | 69522.79 | 59066.93 | 14.32 | 254.99
| 73.08 | 69535.81 | 59083.78 | 14.32 | 255.01
| 73.09 | 69550.22 | 59102.62 | 14.3 | 255.03
| 73.1 | 69550.22 | 59102.62 | 14.3 | 255.03
| 73.11 | 69567.38 | 59119.04 | 14.3 | 255.01
| 73.12 | 69567.38 | 59119.04 | 14.3 | 255.01
| 73.13 | 69583.17 | 59124.42 | 14.3 | 255.01
| 73.14 | 69596.19 | 59140.99 | 14.35 | 255.04
| 73.15 | 69596.19 | 59140.99 | 14.35 | 255.04
| 73.16 | 69613.35 | 59148.21 | 14.35 | 255.03
| 73.17 | 69613.35 | 59148.21 | 14.35 | 255.03
| 73.18 | 69629.14 | 59167.75 | 14.34 | 255.03
| 73.19 | 69644.92 | 59170.87 | 14.34 | 255.03
| 73.2 | 69644.92 | 59170.87 | 14.34 | 255.03
| 73.21 | 69660.71 | 59195.78 | 14.38 | 255.03
| 73.22 | 69660.71 | 59195.78 | 14.38 | 255.03
| 73.23 | 69679.24 | 59206.12 | 14.37 | 255
| 73.24 | 69690.9 | 59220 | 14.34 | 255.04
| 73.25 | 69690.9 | 59220 | 14.34 | 255.04
| 73.26 | 69708.06 | 59236.43 | 14.37 | 255.03
| 73.27 | 69708.06 | 59236.43 | 14.37 | 255.03
| 73.28 | 69725.22 | 59249.74 | 14.37 | 255.01
| 73.29 | 69738.26 | 59264.04 | 14.37 | 255.04
| 73.3 | 69738.26 | 59264.04 | 14.37 | 255.04
| 73.31 | 69752.67 | 59274.94 | 14.37 | 255.06
| 73.32 | 69752.67 | 59274.94 | 14.37 | 255.06
| 73.33 | 69768.46 | 59288.39 | 14.39 | 255.06
| 73.34 | 69784.24 | 59304.54 | 14.39 | 255.06
| 73.35 | 69784.24 | 59304.54 | 14.39 | 255.06
| 73.36 | 69802.77 | 59323.09 | 14.34 | 255.03
| 73.37 | 69802.77 | 59323.09 | 14.34 | 255.03
| 73.38 | 69817.18 | 59334.42 | 14.39 | 255.04
| 73.39 | 69828.86 | 59350.98 | 14.39 | 255.08
| 73.4 | 69828.86 | 59350.98 | 14.39 | 255.08
| 73.41 | 69846.02 | 59366.42 | 14.37 | 255.07
| 73.42 | 69846.02 | 59366.42 | 14.37 | 255.07
| 73.43 | 69865.91 | 59380.86 | 14.39 | 255.03
| 73.44 | 69880.32 | 59399.98 | 14.39 | 255.04
| 73.45 | 69880.32 | 59399.98 | 14.39 | 255.04
| 73.46 | 69893.38 | 59402.95 | 14.38 | 255.07
| 73.47 | 69893.38 | 59402.95 | 14.38 | 255.07
| 73.48 | 69907.8 | 59419.1 | 14.39 | 255.08
| 73.49 | 69923.59 | 59443.31 | 14.39 | 255.08
| 73.5 | 69923.59 | 59443.31 | 14.39 | 255.08
| 73.51 | 69940.74 | 59452.37 | 14.38 | 255.07
| 73.52 | 69940.74 | 59452.37 | 14.38 | 255.07
| 73.53 | 69956.52 | 59470.64 | 14.42 | 255.07
| 73.54 | 69968.22 | 59479.14 | 14.38 | 255.11
| 73.55 | 69968.22 | 59479.14 | 14.38 | 255.11
| 73.56 | 69986.73 | 59503.92 | 14.38 | 255.08
| 73.57 | 69986.73 | 59503.92 | 14.38 | 255.08
| 73.58 | 70002.52 | 59509.58 | 14.38 | 255.08
| 73.59 | 70016.95 | 59520.2 | 14.37 | 255.1
| 73.6 | 70016.95 | 59520.2 | 14.37 | 255.1
| 73.61 | 70028.66 | 59542.15 | 14.4 | 255.14
| 73.62 | 70028.66 | 59542.15 | 14.4 | 255.14
| 73.63 | 70044.45 | 59560.7 | 14.37 | 255.14
| 73.64 | 70060.24 | 59563.53 | 14.42 | 255.14
| 73.65 | 70060.24 | 59563.53 | 14.42 | 255.14
| 73.66 | 70074.67 | 59585.05 | 14.43 | 255.15
| 73.67 | 70074.67 | 59585.05 | 14.43 | 255.15
| 73.68 | 70094.53 | 59595.96 | 14.43 | 255.11
| 73.69 | 70107.61 | 59609.98 | 14.4 | 255.14
| 73.7 | 70107.61 | 59609.98 | 14.4 | 255.14
| 73.71 | 70122.04 | 59626.4 | 14.42 | 255.15
| 73.72 | 70122.04 | 59626.4 | 14.42 | 255.15
| 73.73 | 70140.54 | 59639.71 | 14.46 | 255.12
| 73.74 | 70156.33 | 59664.5 | 14.41 | 255.12
| 73.75 | 70156.33 | 59664.5 | 14.41 | 255.12
| 73.76 | 70170.77 | 59688.43 | 14.42 | 255.14
| 73.77 | 70170.77 | 59688.43 | 14.42 | 255.14
| 73.78 | 70187.91 | 59689.56 | 14.44 | 255.12
| 73.79 | 70199.64 | 59705.28 | 14.42 | 255.16
| 73.8 | 70199.64 | 59705.28 | 14.42 | 255.16
| 73.81 | 70220.84 | 59724.4 | 14.4 | 255.11
| 73.82 | 70220.84 | 59724.4 | 14.4 | 255.11
| 73.83 | 70232.58 | 59735.58 | 14.4 | 255.15
| 73.84 | 70248.37 | 59751.86 | 14.44 | 255.15
| 73.85 | 70248.37 | 59751.86 | 14.44 | 255.15
| 73.86 | 70264.16 | 59762.48 | 14.44 | 255.15
| 73.87 | 70264.16 | 59762.48 | 14.44 | 255.15
| 73.88 | 70281.3 | 59779.34 | 14.41 | 255.14
| 73.89 | 70297.08 | 59797.6 | 14.47 | 255.14
| 73.9 | 70297.08 | 59797.6 | 14.47 | 255.14
| 73.91 | 70312.87 | 59822.67 | 14.44 | 255.14
| 73.92 | 70312.87 | 59822.67 | 14.44 | 255.14
| 73.93 | 70327.32 | 59827.91 | 14.41 | 255.15
| 73.94 | 70345.8 | 59844.61 | 14.47 | 255.12
| 73.95 | 70345.8 | 59844.61 | 14.47 | 255.12
| 73.96 | 70358.9 | 59860.33 | 14.45 | 255.15
| 73.97 | 70358.9 | 59860.33 | 14.45 | 255.15
| 73.98 | 70374.69 | 59880.02 | 14.41 | 255.15
| 73.99 | 70390.48 | 59893.61 | 14.43 | 255.15
| 74 | 70390.48 | 59893.61 | 14.43 | 255.15
| 74.01 | 70407.61 | 59907.06 | 14.47 | 255.14
| 74.02 | 70407.61 | 59907.06 | 14.47 | 255.14
| 74.03 | 70423.4 | 59923.21 | 14.41 | 255.14
| 74.04 | 70440.53 | 59936.24 | 14.41 | 255.12
| 74.05 | 70440.53 | 59936.24 | 14.41 | 255.12
| 74.06 | 70459.01 | 59953.23 | 14.41 | 255.1
| 74.07 | 70459.01 | 59953.23 | 14.41 | 255.1
| 74.08 | 70470.77 | 59964.27 | 14.42 | 255.14
| 74.09 | 70490.58 | 59980.97 | 14.48 | 255.1
| 74.1 | 70490.58 | 59980.97 | 14.48 | 255.1
| 74.11 | 70511.73 | 60001.37 | 14.48 | 255.04
| 74.12 | 70511.73 | 60001.37 | 14.48 | 255.04
| 74.13 | 70522.16 | 60015.11 | 14.43 | 255.1
| 74.14 | 70540.62 | 60015.81 | 14.47 | 255.07
| 74.15 | 70540.62 | 60015.81 | 14.47 | 255.07
| 74.16 | 70559.08 | 60047.82 | 14.45 | 255.04
| 74.17 | 70559.08 | 60047.82 | 14.45 | 255.04
| 74.18 | 70576.21 | 60058.87 | 14.44 | 255.03
| 74.19 | 70589.32 | 60077.98 | 14.46 | 255.06
| 74.2 | 70589.32 | 60077.98 | 14.46 | 255.06
| 74.21 | 70605.1 | 60086.19 | 14.45 | 255.06
| 74.22 | 70605.1 | 60086.19 | 14.45 | 255.06
| 74.23 | 70623.56 | 60099.65 | 14.45 | 255.03
| 74.24 | 70636.67 | 60112.68 | 14.45 | 255.06
| 74.25 | 70636.67 | 60112.68 | 14.45 | 255.06
| 74.26 | 70651.13 | 60135.04 | 14.49 | 255.07
| 74.27 | 70651.13 | 60135.04 | 14.49 | 255.07
| 74.28 | 70669.58 | 60140 | 14.51 | 255.04
| 74.29 | 70678.7 | 60158.98 | 14.47 | 255.11
| 74.3 | 70678.7 | 60158.98 | 14.47 | 255.11
| 74.31 | 70699.82 | 60181.35 | 14.47 | 255.06
| 74.32 | 70699.82 | 60181.35 | 14.47 | 255.06
| 74.33 | 70716.93 | 60188.86 | 14.44 | 255.04
| 74.34 | 70731.39 | 60199.9 | 14.45 | 255.06
| 74.35 | 70731.39 | 60199.9 | 14.45 | 255.06
| 74.36 | 70748.5 | 60216.61 | 14.5 | 255.04
| 74.37 | 70748.5 | 60216.61 | 14.5 | 255.04
| 74.38 | 70763.97 | 60224.26 | 14.48 | 255.04
| 74.39 | 70776.09 | 60240.39 | 14.51 | 255.08
| 74.4 | 70776.09 | 60240.39 | 14.51 | 255.08
| 74.41 | 70794.53 | 60254.41 | 14.51 | 255.06
| 74.42 | 70794.53 | 60254.41 | 14.51 | 255.06
| 74.43 | 70810.32 | 60267.58 | 14.5 | 255.06
| 74.44 | 70824.78 | 60298.18 | 14.46 | 255.07
| 74.45 | 70824.78 | 60298.18 | 14.46 | 255.07
| 74.46 | 70840.56 | 60297.32 | 14.52 | 255.07
| 74.47 | 70840.56 | 60297.32 | 14.52 | 255.07
| 74.48 | 70859 | 60317.29 | 14.49 | 255.04
| 74.49 | 70878.76 | 60330.17 | 14.52 | 255
| 74.5 | 70878.76 | 60330.17 | 14.52 | 255
| 74.51 | 70890.57 | 60346.74 | 14.49 | 255.04
| 74.52 | 70890.57 | 60346.74 | 14.49 | 255.04
| 74.53 | 70905.03 | 60362.75 | 14.49 | 255.06
| 74.54 | 70919.5 | 60377.04 | 14.5 | 255.07
| 74.55 | 70919.5 | 60377.04 | 14.5 | 255.07
| 74.56 | 70935.28 | 60393.05 | 14.51 | 255.07
| 74.57 | 70935.28 | 60393.05 | 14.51 | 255.07
| 74.58 | 70953.71 | 60413.58 | 14.52 | 255.04
| 74.59 | 70968.17 | 60422.78 | 14.52 | 255.06
| 74.6 | 70968.17 | 60422.78 | 14.52 | 255.06
| 74.61 | 70978.68 | 60433.27 | 14.48 | 255.11
| 74.62 | 70978.68 | 60433.27 | 14.48 | 255.11
| 74.63 | 70997.11 | 60438.64 | 14.51 | 255.08
| 74.64 | 71012.9 | 60454.64 | 14.54 | 255.08
| 74.65 | 71012.9 | 60454.64 | 14.54 | 255.08
| 74.66 | 71028.68 | 60471.07 | 14.51 | 255.08
| 74.67 | 71028.68 | 60471.07 | 14.51 | 255.08
| 74.68 | 71044.47 | 60498.68 | 14.53 | 255.08
| 74.69 | 71061.26 | 60503.93 | 14.49 | 255.07
| 74.7 | 71061.26 | 60503.93 | 14.49 | 255.07
| 74.71 | 71075.73 | 60520.06 | 14.56 | 255.08
| 74.72 | 71075.73 | 60520.06 | 14.56 | 255.08
| 74.73 | 71094.15 | 60533.23 | 14.56 | 255.06
| 74.74 | 71107.62 | 60549.8 | 14.56 | 255.08
| 74.75 | 71107.62 | 60549.8 | 14.56 | 255.08
| 74.76 | 71123.41 | 60569.07 | 14.49 | 255.08
| 74.77 | 71123.41 | 60569.07 | 14.49 | 255.08
| 74.78 | 71136.57 | 60576.57 | 14.49 | 255.11
| 74.79 | 71154.98 | 60584.93 | 14.48 | 255.08
| 74.8 | 71154.98 | 60584.93 | 14.48 | 255.08
| 74.81 | 71172.08 | 60606.73 | 14.52 | 255.07
| 74.82 | 71172.08 | 60606.73 | 14.52 | 255.07
| 74.83 | 71182.62 | 60619.62 | 14.53 | 255.12
| 74.84 | 71203.34 | 60641.71 | 14.53 | 255.07
| 74.85 | 71203.34 | 60641.71 | 14.53 | 255.07
| 74.86 | 71216.5 | 60652.75 | 14.53 | 255.1
| 74.87 | 71216.5 | 60652.75 | 14.53 | 255.1
| 74.88 | 71231.3 | 60668.61 | 14.53 | 255.11
| 74.89 | 71249.7 | 60682.91 | 14.54 | 255.08
| 74.9 | 71249.7 | 60682.91 | 14.54 | 255.08
| 74.91 | 71266.8 | 60695.37 | 14.56 | 255.07
| 74.92 | 71266.8 | 60695.37 | 14.56 | 255.07
| 74.93 | 71281.28 | 60715.05 | 14.59 | 255.08
| 74.94 | 71293.15 | 60722.98 | 14.57 | 255.12
| 74.95 | 71293.15 | 60722.98 | 14.57 | 255.12
| 74.96 | 71308.62 | 60741.67 | 14.57 | 255.12
| 74.97 | 71308.62 | 60741.67 | 14.57 | 255.12
| 74.98 | 71324.41 | 60750.03 | 14.55 | 255.12
| 74.99 | 71341.5 | 60763.47 | 14.6 | 255.11
| 75 | 71341.5 | 60763.47 | 14.6 | 255.11
| 75.01 | 71357.6 | 60777.5 | 14.58 | 255.11
| 75.02 | 71357.6 | 60777.5 | 14.58 | 255.11
| 75.03 | 71373.39 | 60797.89 | 14.6 | 255.11
| 75.04 | 71387.88 | 60817.57 | 14.58 | 255.12
| 75.05 | 71387.88 | 60817.57 | 14.58 | 255.12
| 75.06 | 71403.67 | 60831.31 | 14.57 | 255.12
| 75.07 | 71403.67 | 60831.31 | 14.57 | 255.12
| 75.08 | 71419.46 | 60842.5 | 14.57 | 255.12
| 75.09 | 71433.95 | 60852.84 | 14.54 | 255.14
| 75.1 | 71433.95 | 60852.84 | 14.54 | 255.14
| 75.11 | 71448.12 | 60876.76 | 14.6 | 255.15
| 75.12 | 71448.12 | 60876.76 | 14.6 | 255.15
| 75.13 | 71467.81 | 60885.41 | 14.56 | 255.11
| 75.14 | 71479.7 | 60901.82 | 14.62 | 255.15
| 75.15 | 71479.7 | 60901.82 | 14.62 | 255.15
| 75.16 | 71498.09 | 60909.61 | 14.62 | 255.12
| 75.17 | 71498.09 | 60909.61 | 14.62 | 255.12
| 75.18 | 71513.88 | 60928.73 | 14.61 | 255.12
| 75.19 | 71532.57 | 60939.49 | 14.63 | 255.1
| 75.2 | 71532.57 | 60939.49 | 14.63 | 255.1
| 75.21 | 71545.77 | 60957.9 | 14.61 | 255.12
| 75.22 | 71545.77 | 60957.9 | 14.61 | 255.12
| 75.23 | 71563.83 | 60977.29 | 14.64 | 255.1
| 75.24 | 71577.03 | 60995.99 | 14.63 | 255.12
| 75.25 | 71577.03 | 60995.99 | 14.63 | 255.12
| 75.26 | 71592.82 | 61009.59 | 14.61 | 255.12
| 75.27 | 71592.82 | 61009.59 | 14.61 | 255.12
| 75.28 | 71608.61 | 61023.04 | 14.6 | 255.12
| 75.29 | 71620.53 | 61039.33 | 14.6 | 255.16
| 75.3 | 71620.53 | 61039.33 | 14.6 | 255.16
| 75.31 | 71638.9 | 61041.89 | 14.53 | 255.14
| 75.32 | 71638.9 | 61041.89 | 14.53 | 255.14
| 75.33 | 71655.98 | 61061.41 | 14.63 | 255.12
| 75.34 | 71669.5 | 61078.97 | 14.63 | 255.15
| 75.35 | 71669.5 | 61078.97 | 14.63 | 255.15
| 75.36 | 71685.29 | 61098.66 | 14.62 | 255.15
| 75.37 | 71685.29 | 61098.66 | 14.62 | 255.15
| 75.38 | 71703.35 | 61107.01 | 14.63 | 255.12
| 75.39 | 71719.13 | 61120.46 | 14.63 | 255.12
| 75.4 | 71719.13 | 61120.46 | 14.63 | 255.12
| 75.41 | 71734.92 | 61139.58 | 14.61 | 255.12
| 75.42 | 71734.92 | 61139.58 | 14.61 | 255.12
| 75.43 | 71750.71 | 61147.37 | 14.6 | 255.12
| 75.44 | 71762.65 | 61163.8 | 14.6 | 255.16
| 75.45 | 71762.65 | 61163.8 | 14.6 | 255.16
| 75.46 | 71784.86 | 61182.49 | 14.62 | 255.1
| 75.47 | 71784.86 | 61182.49 | 14.62 | 255.1
| 75.48 | 71795.51 | 61201.89 | 14.62 | 255.15
| 75.49 | 71808.73 | 61212.23 | 14.62 | 255.18
| 75.5 | 71808.73 | 61212.23 | 14.62 | 255.18
| 75.51 | 71829.66 | 61225.96 | 14.62 | 255.12
| 75.52 | 71829.66 | 61225.96 | 14.62 | 255.12
| 75.53 | 71845.45 | 61239.7 | 14.59 | 255.12
| 75.54 | 71861.24 | 61254.99 | 14.65 | 255.12
| 75.55 | 71861.24 | 61254.99 | 14.65 | 255.12
| 75.56 | 71877.03 | 61260.93 | 14.65 | 255.12
| 75.57 | 71877.03 | 61260.93 | 14.65 | 255.12
| 75.58 | 71894.1 | 61287.7 | 14.64 | 255.11
| 75.59 | 71913.72 | 61309.51 | 14.64 | 255.07
| 75.6 | 71913.72 | 61309.51 | 14.64 | 255.07
| 75.61 | 71925.67 | 61314.33 | 14.61 | 255.11
| 75.62 | 71925.67 | 61314.33 | 14.61 | 255.11
| 75.63 | 71947.86 | 61325.65 | 14.64 | 255.04
| 75.64 | 71958.53 | 61338.67 | 14.67 | 255.1
| 75.65 | 71958.53 | 61338.67 | 14.67 | 255.1
| 75.66 | 71976.87 | 61352.27 | 14.64 | 255.07
| 75.67 | 71976.87 | 61352.27 | 14.64 | 255.07
| 75.68 | 71990.1 | 61371.24 | 14.66 | 255.1
| 75.69 | 72011 | 61387.25 | 14.63 | 255.04
| 75.7 | 72011 | 61387.25 | 14.63 | 255.04
| 75.71 | 72025.51 | 61400.85 | 14.63 | 255.06
| 75.72 | 72025.51 | 61400.85 | 14.63 | 255.06
| 75.73 | 72041.29 | 61414.58 | 14.62 | 255.06
| 75.74 | 72058.35 | 61419.81 | 14.69 | 255.04
| 75.75 | 72058.35 | 61419.81 | 14.69 | 255.04
| 75.76 | 72076.68 | 61437.94 | 14.67 | 255.01
| 75.77 | 72076.68 | 61437.94 | 14.67 | 255.01
| 75.78 | 72087.38 | 61454.8 | 14.65 | 255.07
| 75.79 | 72104.43 | 61468.53 | 14.65 | 255.06
| 75.8 | 72104.43 | 61468.53 | 14.65 | 255.06
| 75.81 | 72124.04 | 61486.8 | 14.66 | 255.01
| 75.82 | 72124.04 | 61486.8 | 14.66 | 255.01
| 75.83 | 72138.55 | 61506.06 | 14.65 | 255.03
| 75.84 | 72155.6 | 61511.44 | 14.66 | 255.01
| 75.85 | 72155.6 | 61511.44 | 14.66 | 255.01
| 75.86 | 72166.31 | 61525.18 | 14.63 | 255.07
| 75.87 | 72166.31 | 61525.18 | 14.63 | 255.07
| 75.88 | 72183.36 | 61541.32 | 14.66 | 255.06
| 75.89 | 72200.42 | 61554.49 | 14.66 | 255.04
| 75.9 | 72200.42 | 61554.49 | 14.66 | 255.04
| 75.91 | 72213.67 | 61568.22 | 14.66 | 255.07
| 75.92 | 72213.67 | 61568.22 | 14.66 | 255.07
| 75.93 | 72233.25 | 61586.62 | 14.72 | 255.03
| 75.94 | 72245.24 | 61595.69 | 14.66 | 255.07
| 75.95 | 72245.24 | 61595.69 | 14.66 | 255.07
| 75.96 | 72263.56 | 61611.13 | 14.67 | 255.04
| 75.97 | 72263.56 | 61611.13 | 14.67 | 255.04
| 75.98 | 72278.08 | 61624.72 | 14.66 | 255.06
| 75.99 | 72292.6 | 61637.75 | 14.66 | 255.07
| 76 | 72292.6 | 61637.75 | 14.66 | 255.07
| 76.01 | 72312.18 | 61657.01 | 14.67 | 255.03
| 76.02 | 72312.18 | 61657.01 | 14.67 | 255.03
| 76.03 | 72324.17 | 61662.67 | 14.69 | 255.07
| 76.04 | 72339.96 | 61681.35 | 14.73 | 255.07
| 76.05 | 72339.96 | 61681.35 | 14.73 | 255.07
| 76.06 | 72351.96 | 61697.64 | 14.71 | 255.11
| 76.07 | 72351.96 | 61697.64 | 14.71 | 255.11
| 76.08 | 72370.27 | 61713.36 | 14.71 | 255.08
| 76.09 | 72387.32 | 61722 | 14.7 | 255.07
| 76.1 | 72387.32 | 61722 | 14.7 | 255.07
| 76.11 | 72400.58 | 61735.03 | 14.7 | 255.1
| 76.12 | 72400.58 | 61735.03 | 14.7 | 255.1
| 76.13 | 72416.37 | 61754.43 | 14.67 | 255.1
| 76.14 | 72433.42 | 61759.95 | 14.72 | 255.08
| 76.15 | 72433.42 | 61759.95 | 14.72 | 255.08
| 76.16 | 72449.21 | 61786.43 | 14.73 | 255.08
| 76.17 | 72449.21 | 61786.43 | 14.73 | 255.08
| 76.18 | 72464.99 | 61791.82 | 14.68 | 255.08
| 76.19 | 72479.52 | 61815.89 | 14.7 | 255.1
| 76.2 | 72479.52 | 61815.89 | 14.7 | 255.1
| 76.21 | 72496.57 | 61829.48 | 14.7 | 255.08
| 76.22 | 72496.57 | 61829.48 | 14.7 | 255.08
| 76.23 | 72511.1 | 61840.66 | 14.72 | 255.1
| 76.24 | 72528.14 | 61856.52 | 14.72 | 255.08
| 76.25 | 72528.14 | 61856.52 | 14.72 | 255.08
| 76.26 | 72546.44 | 61872.53 | 14.72 | 255.06
| 76.27 | 72546.44 | 61872.53 | 14.72 | 255.06
| 76.28 | 72558.46 | 61880.74 | 14.71 | 255.1
| 76.29 | 72574.25 | 61896.46 | 14.73 | 255.1
| 76.3 | 72574.25 | 61896.46 | 14.73 | 255.1
| 76.31 | 72593.79 | 61904.95 | 14.74 | 255.06
| 76.32 | 72593.79 | 61904.95 | 14.74 | 255.06
| 76.33 | 72608.33 | 61929.3 | 14.78 | 255.07
| 76.34 | 72621.61 | 61942.62 | 14.74 | 255.1
| 76.35 | 72621.61 | 61942.62 | 14.74 | 255.1
| 76.36 | 72642.4 | 61950.55 | 14.73 | 255.04
| 76.37 | 72642.4 | 61950.55 | 14.73 | 255.04
| 76.38 | 72659.43 | 61966.27 | 14.76 | 255.03
| 76.39 | 72673.97 | 61979.86 | 14.75 | 255.04
| 76.4 | 72673.97 | 61979.86 | 14.75 | 255.04
| 76.41 | 72691 | 61988.64 | 14.74 | 255.03
| 76.42 | 72691 | 61988.64 | 14.74 | 255.03
| 76.43 | 72704.29 | 62012.86 | 14.71 | 255.06
| 76.44 | 72720.08 | 62031.98 | 14.71 | 255.06
| 76.45 | 72720.08 | 62031.98 | 14.71 | 255.06
| 76.46 | 72737.11 | 62034.52 | 14.76 | 255.04
| 76.47 | 72737.11 | 62034.52 | 14.76 | 255.04
| 76.48 | 72752.9 | 62050.68 | 14.69 | 255.04
| 76.49 | 72764.95 | 62064.4 | 14.73 | 255.08
| 76.5 | 72764.95 | 62064.4 | 14.73 | 255.08
| 76.51 | 72784.47 | 62083.24 | 14.73 | 255.04
| 76.52 | 72784.47 | 62083.24 | 14.73 | 255.04
| 76.53 | 72800.25 | 62096.54 | 14.75 | 255.04
| 76.54 | 72814.79 | 62118.49 | 14.74 | 255.06
| 76.55 | 72814.79 | 62118.49 | 14.74 | 255.06
| 76.56 | 72830.58 | 62123.74 | 14.73 | 255.06
| 76.57 | 72830.58 | 62123.74 | 14.73 | 255.06
| 76.58 | 72848.85 | 62137.04 | 14.77 | 255.03
| 76.59 | 72862.15 | 62144.69 | 14.77 | 255.06
| 76.6 | 72862.15 | 62144.69 | 14.77 | 255.06
| 76.61 | 72880.42 | 62166.36 | 14.76 | 255.03
| 76.62 | 72880.42 | 62166.36 | 14.76 | 255.03
| 76.63 | 72893.72 | 62179.95 | 14.76 | 255.06
| 76.64 | 72909.51 | 62185.75 | 14.78 | 255.06
| 76.65 | 72909.51 | 62185.75 | 14.78 | 255.06
| 76.66 | 72924.06 | 62201.76 | 14.75 | 255.07
| 76.67 | 72924.06 | 62201.76 | 14.75 | 255.07
| 76.68 | 72937.37 | 62219.74 | 14.79 | 255.1
| 76.69 | 72954.39 | 62236.16 | 14.79 | 255.08
| 76.7 | 72954.39 | 62236.16 | 14.79 | 255.08
| 76.71 | 72968.94 | 62257.98 | 14.73 | 255.1
| 76.72 | 72968.94 | 62257.98 | 14.73 | 255.1
| 76.73 | 72987.2 | 62264.2 | 14.79 | 255.07
| 76.74 | 73001.75 | 62274.54 | 14.76 | 255.08
| 76.75 | 73001.75 | 62274.54 | 14.76 | 255.08
| 76.76 | 73017.54 | 62285.59 | 14.75 | 255.08
| 76.77 | 73017.54 | 62285.59 | 14.75 | 255.08
| 76.78 | 73030.86 | 62292.81 | 14.8 | 255.11
| 76.79 | 73045.42 | 62314.9 | 14.78 | 255.12
| 76.8 | 73045.42 | 62314.9 | 14.78 | 255.12
| 76.81 | 73059.98 | 62331.32 | 14.78 | 255.14
| 76.82 | 73059.98 | 62331.32 | 14.78 | 255.14
| 76.83 | 73079.46 | 62344.77 | 14.81 | 255.1
| 76.84 | 73090.33 | 62358.37 | 14.78 | 255.15
| 76.85 | 73090.33 | 62358.37 | 14.78 | 255.15
| 76.86 | 73108.57 | 62374.65 | 14.81 | 255.12
| 76.87 | 73108.57 | 62374.65 | 14.81 | 255.12
| 76.88 | 73124.36 | 62390.65 | 14.8 | 255.12
| 76.89 | 73142.61 | 62400.85 | 14.79 | 255.1
| 76.9 | 73142.61 | 62400.85 | 14.79 | 255.1
| 76.91 | 73153.49 | 62420.26 | 14.76 | 255.15
| 76.92 | 73153.49 | 62420.26 | 14.76 | 255.15
| 76.93 | 73174.18 | 62433.29 | 14.75 | 255.1
| 76.94 | 73188.75 | 62450.12 | 14.83 | 255.11
| 76.95 | 73188.75 | 62450.12 | 14.83 | 255.11
| 76.96 | 73203.31 | 62465.84 | 14.83 | 255.12
| 76.97 | 73203.31 | 62465.84 | 14.83 | 255.12
| 76.98 | 73219.1 | 62474.2 | 14.84 | 255.12
| 76.99 | 73238.56 | 62490.76 | 14.84 | 255.08
| 77 | 73238.56 | 62490.76 | 14.84 | 255.08
| 77.01 | 73253.12 | 62506.77 | 14.79 | 255.1
| 77.02 | 73253.12 | 62506.77 | 14.79 | 255.1
| 77.03 | 73266.47 | 62523.06 | 14.81 | 255.12
| 77.04 | 73287.14 | 62533.82 | 14.81 | 255.07
| 77.05 | 73287.14 | 62533.82 | 14.81 | 255.07
| 77.06 | 73299.27 | 62555.06 | 14.83 | 255.11
| 77.07 | 73299.27 | 62555.06 | 14.83 | 255.11
| 77.08 | 73316.27 | 62570.5 | 14.8 | 255.1
| 77.09 | 73330.84 | 62576.3 | 14.81 | 255.11
| 77.1 | 73330.84 | 62576.3 | 14.81 | 255.11
| 77.11 | 73346.63 | 62600.52 | 14.82 | 255.11
| 77.12 | 73346.63 | 62600.52 | 14.82 | 255.11
| 77.13 | 73368.51 | 62606.46 | 14.84 | 255.04
| 77.14 | 73381.86 | 62619.49 | 14.8 | 255.07
| 77.15 | 73381.86 | 62619.49 | 14.8 | 255.07
| 77.16 | 73400.08 | 62638.19 | 14.79 | 255.04
| 77.17 | 73400.08 | 62638.19 | 14.79 | 255.04
| 77.18 | 73412.22 | 62649.52 | 14.79 | 255.08
| 77.19 | 73428.01 | 62667.92 | 14.84 | 255.08
| 77.2 | 73428.01 | 62667.92 | 14.84 | 255.08
| 77.21 | 73443.79 | 62676.41 | 14.83 | 255.08
| 77.22 | 73443.79 | 62676.41 | 14.83 | 255.08
| 77.23 | 73459.58 | 62700.2 | 14.84 | 255.08
| 77.24 | 73475.37 | 62705.73 | 14.84 | 255.08
| 77.25 | 73475.37 | 62705.73 | 14.84 | 255.08
| 77.26 | 73489.94 | 62722.15 | 14.83 | 255.1
| 77.27 | 73489.94 | 62722.15 | 14.83 | 255.1
| 77.28 | 73506.94 | 62741.27 | 14.81 | 255.08
| 77.29 | 73523.94 | 62745.95 | 14.82 | 255.07
| 77.3 | 73523.94 | 62745.95 | 14.82 | 255.07
| 77.31 | 73534.88 | 62762.36 | 14.87 | 255.12
| 77.32 | 73534.88 | 62762.36 | 14.87 | 255.12
| 77.33 | 73554.3 | 62780.65 | 14.8 | 255.08
| 77.34 | 73568.88 | 62792.12 | 14.79 | 255.1
| 77.35 | 73568.88 | 62792.12 | 14.79 | 255.1
| 77.36 | 73585.88 | 62810.81 | 14.79 | 255.08
| 77.37 | 73585.88 | 62810.81 | 14.79 | 255.08
| 77.38 | 73598.04 | 62816.61 | 14.81 | 255.12
| 77.39 | 73613.83 | 62837.85 | 14.84 | 255.12
| 77.4 | 73613.83 | 62837.85 | 14.84 | 255.12
| 77.41 | 73630.82 | 62851.71 | 14.88 | 255.11
| 77.42 | 73630.82 | 62851.71 | 14.88 | 255.11
| 77.43 | 73646.61 | 62869.42 | 14.87 | 255.11
| 77.44 | 73659.99 | 62878.2 | 14.85 | 255.14
| 77.45 | 73659.99 | 62878.2 | 14.85 | 255.14
| 77.46 | 73678.19 | 62899.88 | 14.81 | 255.11
| 77.47 | 73678.19 | 62899.88 | 14.81 | 255.11
| 77.48 | 73690.36 | 62910.49 | 14.85 | 255.15
| 77.49 | 73709.76 | 62926.78 | 14.84 | 255.11
| 77.5 | 73709.76 | 62926.78 | 14.84 | 255.11
| 77.51 | 73723.15 | 62937.54 | 14.82 | 255.14
| 77.52 | 73723.15 | 62937.54 | 14.82 | 255.14
| 77.53 | 73739.82 | 62956.79 | 14.87 | 255.12
| 77.54 | 73754.73 | 62966.99 | 14.87 | 255.14
| 77.55 | 73754.73 | 62966.99 | 14.87 | 255.14
| 77.56 | 73775.32 | 62980.31 | 14.83 | 255.08
| 77.57 | 73775.32 | 62980.31 | 14.83 | 255.08
| 77.58 | 73785.1 | 62997.01 | 14.85 | 255.15
| 77.59 | 73803.29 | 63013.44 | 14.83 | 255.12
| 77.6 | 73803.29 | 63013.44 | 14.83 | 255.12
| 77.61 | 73821.48 | 63023.91 | 14.9 | 255.1
| 77.62 | 73821.48 | 63023.91 | 14.9 | 255.1
| 77.63 | 73837.27 | 63042.89 | 14.87 | 255.1
| 77.64 | 73853.94 | 63053.51 | 14.87 | 255.08
| 77.65 | 73853.94 | 63053.51 | 14.87 | 255.08
| 77.66 | 73864.94 | 63072.48 | 14.89 | 255.14
| 77.67 | 73864.94 | 63072.48 | 14.89 | 255.14
| 77.68 | 73886.71 | 63085.24 | 14.84 | 255.07
| 77.69 | 73899.23 | 63101.81 | 14.84 | 255.11
| 77.7 | 73899.23 | 63101.81 | 14.84 | 255.11
| 77.71 | 73917.4 | 63118.23 | 14.87 | 255.08
| 77.72 | 73917.4 | 63118.23 | 14.87 | 255.08
| 77.73 | 73934.39 | 63131.82 | 14.87 | 255.07
| 77.74 | 73948.98 | 63150.37 | 14.86 | 255.08
| 77.75 | 73948.98 | 63150.37 | 14.86 | 255.08
| 77.76 | 73964.77 | 63161.42 | 14.87 | 255.08
| 77.77 | 73964.77 | 63161.42 | 14.87 | 255.08
| 77.78 | 73978.17 | 63169.06 | 14.88 | 255.11
| 77.79 | 73997.53 | 63188.45 | 14.91 | 255.07
| 77.8 | 73997.53 | 63188.45 | 14.91 | 255.07
| 77.81 | 74010.62 | 63209.28 | 14.89 | 255.1
| 77.82 | 74010.62 | 63209.28 | 14.89 | 255.1
| 77.83 | 74027.6 | 63214.94 | 14.88 | 255.08
| 77.84 | 74048.15 | 63225.56 | 14.91 | 255.03
| 77.85 | 74048.15 | 63225.56 | 14.91 | 255.03
| 77.86 | 74059.17 | 63241 | 14.9 | 255.08
| 77.87 | 74059.17 | 63241 | 14.9 | 255.08
| 77.88 | 74078.53 | 63258 | 14.86 | 255.04
| 77.89 | 74090.75 | 63274.42 | 14.89 | 255.08
| 77.9 | 74090.75 | 63274.42 | 14.89 | 255.08
| 77.91 | 74107.72 | 63287.87 | 14.89 | 255.07
| 77.92 | 74107.72 | 63287.87 | 14.89 | 255.07
| 77.93 | 74121.13 | 63298.35 | 14.9 | 255.1
| 77.94 | 74136.92 | 63314.78 | 14.85 | 255.1
| 77.95 | 74136.92 | 63314.78 | 14.85 | 255.1
| 77.96 | 74155.08 | 63327.8 | 14.92 | 255.07
| 77.97 | 74155.08 | 63327.8 | 14.92 | 255.07
| 77.98 | 74174.42 | 63338.85 | 14.89 | 255.03
| 77.99 | 74189.02 | 63354.57 | 14.89 | 255.04
| 78 | 74189.02 | 63354.57 | 14.89 | 255.04
| 78.01 | 74203.62 | 63363.35 | 14.85 | 255.06
| 78.02 | 74203.62 | 63363.35 | 14.85 | 255.06
| 78.03 | 74217.04 | 63389.69 | 14.89 | 255.08
| 78.04 | 74232.83 | 63395.35 | 14.9 | 255.08
| 78.05 | 74232.83 | 63395.35 | 14.9 | 255.08
| 78.06 | 74251.3 | 63411.49 | 14.89 | 255.06
| 78.07 | 74251.3 | 63411.49 | 14.89 | 255.06
| 78.08 | 74265.9 | 63427.48 | 14.96 | 255.07
| 78.09 | 74281.37 | 63443.63 | 14.96 | 255.07
| 78.1 | 74281.37 | 63443.63 | 14.96 | 255.07
| 78.11 | 74298.34 | 63448.88 | 14.9 | 255.06
| 78.12 | 74298.34 | 63448.88 | 14.9 | 255.06
| 78.13 | 74315.3 | 63470.55 | 14.88 | 255.04
| 78.14 | 74327.55 | 63484.55 | 14.93 | 255.08
| 78.15 | 74327.55 | 63484.55 | 14.93 | 255.08
| 78.16 | 74345.7 | 63495.03 | 14.93 | 255.06
| 78.17 | 74345.7 | 63495.03 | 14.93 | 255.06
| 78.18 | 74361.48 | 63514.14 | 14.97 | 255.06
| 78.19 | 74378.44 | 63525.48 | 14.92 | 255.04
| 78.2 | 74378.44 | 63525.48 | 14.92 | 255.04
| 78.21 | 74390.7 | 63540.63 | 14.93 | 255.08
| 78.22 | 74390.7 | 63540.63 | 14.93 | 255.08
| 78.23 | 74410.33 | 63554.37 | 14.92 | 255.04
| 78.24 | 74422.28 | 63572.79 | 14.9 | 255.08
| 78.25 | 74422.28 | 63572.79 | 14.9 | 255.08
| 78.26 | 74436.89 | 63591.9 | 14.9 | 255.1
| 78.27 | 74436.89 | 63591.9 | 14.9 | 255.1
| 78.28 | 74455.02 | 63600.11 | 14.93 | 255.07
| 78.29 | 74470.81 | 63613.56 | 14.92 | 255.07
| 78.3 | 74470.81 | 63613.56 | 14.92 | 255.07
| 78.31 | 74490.11 | 63635.23 | 14.92 | 255.03
| 78.32 | 74490.11 | 63635.23 | 14.92 | 255.03
| 78.33 | 74503.55 | 63634.94 | 14.93 | 255.06
| 78.34 | 74518.17 | 63654.2 | 14.94 | 255.07
| 78.35 | 74518.17 | 63654.2 | 14.94 | 255.07
| 78.36 | 74532.79 | 63675.29 | 14.97 | 255.08
| 78.37 | 74532.79 | 63675.29 | 14.97 | 255.08
| 78.38 | 74549.74 | 63686.49 | 14.94 | 255.07
| 78.39 | 74563.19 | 63699.66 | 14.92 | 255.1
| 78.4 | 74563.19 | 63699.66 | 14.92 | 255.1
| 78.41 | 74581.31 | 63713.11 | 14.94 | 255.07
| 78.42 | 74581.31 | 63713.11 | 14.94 | 255.07
| 78.43 | 74595.93 | 63729.25 | 14.96 | 255.08
| 78.44 | 74610.55 | 63740.29 | 14.96 | 255.1
| 78.45 | 74610.55 | 63740.29 | 14.96 | 255.1
| 78.46 | 74627.51 | 63764.66 | 14.92 | 255.08
| 78.47 | 74627.51 | 63764.66 | 14.92 | 255.08
| 78.48 | 74640.97 | 63767.06 | 14.94 | 255.11
| 78.49 | 74657.92 | 63785.48 | 14.93 | 255.1
| 78.5 | 74657.92 | 63785.48 | 14.93 | 255.1
| 78.51 | 74674.87 | 63793.54 | 14.96 | 255.08
| 78.52 | 74674.87 | 63793.54 | 14.96 | 255.08
| 78.53 | 74691.82 | 63807.27 | 14.97 | 255.07
| 78.54 | 74705.28 | 63826.11 | 14.96 | 255.1
| 78.55 | 74705.28 | 63826.11 | 14.96 | 255.1
| 78.56 | 74717.58 | 63839.7 | 14.97 | 255.14
| 78.57 | 74717.58 | 63839.7 | 14.97 | 255.14
| 78.58 | 74738.02 | 63861.23 | 14.96 | 255.08
| 78.59 | 74752.64 | 63874.97 | 14.93 | 255.1
| 78.6 | 74752.64 | 63874.97 | 14.93 | 255.1
| 78.61 | 74766.11 | 63888.28 | 14.96 | 255.12
| 78.62 | 74766.11 | 63888.28 | 14.96 | 255.12
| 78.63 | 74784.22 | 63902.01 | 14.96 | 255.1
| 78.64 | 74800.01 | 63912.78 | 14.95 | 255.1
| 78.65 | 74800.01 | 63912.78 | 14.95 | 255.1
| 78.66 | 74815.8 | 63928.35 | 14.96 | 255.1
| 78.67 | 74815.8 | 63928.35 | 14.96 | 255.1
| 78.68 | 74829.27 | 63948.03 | 14.96 | 255.12
| 78.69 | 74848.53 | 63960.78 | 14.98 | 255.08
| 78.7 | 74848.53 | 63960.78 | 14.98 | 255.08
| 78.71 | 74860.85 | 63966.16 | 14.98 | 255.12
| 78.72 | 74860.85 | 63966.16 | 14.98 | 255.12
| 78.73 | 74876.32 | 63982.86 | 14.98 | 255.12
| 78.74 | 74890.96 | 64006.79 | 15.02 | 255.14
| 78.75 | 74890.96 | 64006.79 | 15.02 | 255.14
| 78.76 | 74909.05 | 64009.77 | 14.98 | 255.11
| 78.77 | 74909.05 | 64009.77 | 14.98 | 255.11
| 78.78 | 74924.84 | 64033.85 | 14.97 | 255.11
| 78.79 | 74940.95 | 64050.12 | 15.01 | 255.11
| 78.8 | 74940.95 | 64050.12 | 15.01 | 255.11
| 78.81 | 74956.73 | 64060.6 | 15.01 | 255.11
| 78.82 | 74956.73 | 64060.6 | 15.01 | 255.11
| 78.83 | 74972.21 | 64080.01 | 14.97 | 255.11
| 78.84 | 74989.15 | 64101.38 | 15.02 | 255.1
| 78.85 | 74989.15 | 64101.38 | 15.02 | 255.1
| 78.86 | 75007.23 | 64100.97 | 14.99 | 255.07
| 78.87 | 75007.23 | 64100.97 | 14.99 | 255.07
| 78.88 | 75023.02 | 64125.33 | 14.97 | 255.07
| 78.89 | 75036.51 | 64133.39 | 15 | 255.1
| 78.9 | 75036.51 | 64133.39 | 15 | 255.1
| 78.91 | 75051.46 | 64151.95 | 14.99 | 255.11
| 78.92 | 75051.46 | 64151.95 | 14.99 | 255.11
| 78.93 | 75068.4 | 64160.3 | 15 | 255.1
| 78.94 | 75081.58 | 64169.93 | 15.01 | 255.12
| 78.95 | 75081.58 | 64169.93 | 15.01 | 255.12
| 78.96 | 75101.95 | 64192.44 | 15 | 255.07
| 78.97 | 75101.95 | 64192.44 | 15 | 255.07
| 78.98 | 75113.16 | 64203.48 | 15.03 | 255.12
| 78.99 | 75128.95 | 64230.25 | 15 | 255.12
| 79 | 75128.95 | 64230.25 | 15 | 255.12
| 79.01 | 75148.17 | 64240.45 | 15 | 255.08
| 79.02 | 75148.17 | 64240.45 | 15 | 255.08
| 79.03 | 75163.95 | 64254.33 | 15 | 255.08
| 79.04 | 75178.6 | 64267.21 | 15.03 | 255.1
| 79.05 | 75178.6 | 64267.21 | 15.03 | 255.1
| 79.06 | 75192.1 | 64277.56 | 15 | 255.12
| 79.07 | 75192.1 | 64277.56 | 15 | 255.12
| 79.08 | 75209.03 | 64300.35 | 15.01 | 255.11
| 79.09 | 75227.1 | 64310.69 | 14.98 | 255.08
| 79.1 | 75227.1 | 64310.69 | 14.98 | 255.08
| 79.11 | 75241.75 | 64329.52 | 15.03 | 255.1
| 79.12 | 75241.75 | 64329.52 | 15.03 | 255.1
| 79.13 | 75256.4 | 64340.28 | 15.02 | 255.11
| 79.14 | 75272.19 | 64358.83 | 15.04 | 255.11
| 79.15 | 75272.19 | 64358.83 | 15.04 | 255.11
| 79.16 | 75287.98 | 64380.37 | 14.98 | 255.11
| 79.17 | 75287.98 | 64380.37 | 14.98 | 255.11
| 79.18 | 75302.63 | 64389.42 | 15.02 | 255.12
| 79.19 | 75320.69 | 64404.85 | 15.02 | 255.1
| 79.2 | 75320.69 | 64404.85 | 15.02 | 255.1
| 79.21 | 75337.61 | 64413.35 | 15.02 | 255.08
| 79.22 | 75337.61 | 64413.35 | 15.02 | 255.08
| 79.23 | 75352.26 | 64428.51 | 14.99 | 255.1
| 79.24 | 75368.05 | 64445.35 | 15.02 | 255.1
| 79.25 | 75368.05 | 64445.35 | 15.02 | 255.1
| 79.26 | 75384.97 | 64453.84 | 15.05 | 255.08
| 79.27 | 75384.97 | 64453.84 | 15.05 | 255.08
| 79.28 | 75399.63 | 64480.75 | 15.02 | 255.1
| 79.29 | 75414.28 | 64483.44 | 15.06 | 255.11
| 79.3 | 75414.28 | 64483.44 | 15.06 | 255.11
| 79.31 | 75430.07 | 64504.41 | 15.02 | 255.11
| 79.32 | 75430.07 | 64504.41 | 15.02 | 255.11
| 79.33 | 75449.25 | 64515.58 | 15.05 | 255.07
| 79.34 | 75463.91 | 64542.35 | 15.04 | 255.08
| 79.35 | 75463.91 | 64542.35 | 15.04 | 255.08
| 79.36 | 75476.31 | 64547.16 | 15.06 | 255.12
| 79.37 | 75476.31 | 64547.16 | 15.06 | 255.12
| 79.38 | 75493.22 | 64563.17 | 15.06 | 255.11
| 79.39 | 75509.01 | 64579.45 | 15.06 | 255.11
| 79.4 | 75509.01 | 64579.45 | 15.06 | 255.11
| 79.41 | 75525.93 | 64593.6 | 15.08 | 255.1
| 79.42 | 75525.93 | 64593.6 | 15.08 | 255.1
| 79.43 | 75539.46 | 64605.49 | 15.08 | 255.12
| 79.44 | 75557.5 | 64625.9 | 15.02 | 255.1
| 79.45 | 75557.5 | 64625.9 | 15.02 | 255.1
| 79.46 | 75574.42 | 64634.11 | 15.07 | 255.08
| 79.47 | 75574.42 | 64634.11 | 15.07 | 255.08
| 79.48 | 75591.33 | 64652.52 | 15.07 | 255.07
| 79.49 | 75603.74 | 64668.94 | 15.08 | 255.11
| 79.5 | 75603.74 | 64668.94 | 15.08 | 255.11
| 79.51 | 75619.53 | 64679.28 | 15.07 | 255.11
| 79.52 | 75619.53 | 64679.28 | 15.07 | 255.11
| 79.53 | 75634.2 | 64695.71 | 15.05 | 255.12
| 79.54 | 75651.11 | 64712.13 | 15.07 | 255.11
| 79.55 | 75651.11 | 64712.13 | 15.07 | 255.11
| 79.56 | 75666.9 | 64714.83 | 15.06 | 255.11
| 79.57 | 75666.9 | 64714.83 | 15.06 | 255.11
| 79.58 | 75683.81 | 64738.48 | 15.06 | 255.1
| 79.59 | 75699.59 | 64765.94 | 15.08 | 255.1
| 79.6 | 75699.59 | 64765.94 | 15.08 | 255.1
| 79.61 | 75715.38 | 64782.08 | 15.09 | 255.1
| 79.62 | 75715.38 | 64782.08 | 15.09 | 255.1
| 79.63 | 75728.93 | 64792.85 | 15.07 | 255.12
| 79.64 | 75746.96 | 64803.76 | 15.06 | 255.1
| 79.65 | 75746.96 | 64803.76 | 15.06 | 255.1
| 79.66 | 75760.51 | 64822.17 | 15.05 | 255.12
| 79.67 | 75760.51 | 64822.17 | 15.05 | 255.12
| 79.68 | 75779.65 | 64838.59 | 15.09 | 255.08
| 79.69 | 75794.32 | 64851.9 | 15.08 | 255.1
| 79.7 | 75794.32 | 64851.9 | 15.08 | 255.1
| 79.71 | 75810.11 | 64860.11 | 15.09 | 255.1
| 79.72 | 75810.11 | 64860.11 | 15.09 | 255.1
| 79.73 | 75823.67 | 64884.47 | 15.09 | 255.12
| 79.74 | 75838.34 | 64892.26 | 15.09 | 255.14
| 79.75 | 75838.34 | 64892.26 | 15.09 | 255.14
| 79.76 | 75855.25 | 64910.82 | 15.06 | 255.12
| 79.77 | 75855.25 | 64910.82 | 15.06 | 255.12
| 79.78 | 75872.15 | 64927.09 | 15.09 | 255.11
| 79.79 | 75885.71 | 64943.66 | 15.08 | 255.14
| 79.8 | 75885.71 | 64943.66 | 15.08 | 255.14
| 79.81 | 75901.5 | 64954.55 | 15.13 | 255.14
| 79.82 | 75901.5 | 64954.55 | 15.13 | 255.14
| 79.83 | 75919.51 | 64978.49 | 15.1 | 255.11
| 79.84 | 75933.08 | 64983.88 | 15.1 | 255.14
| 79.85 | 75933.08 | 64983.88 | 15.1 | 255.14
| 79.86 | 75947.76 | 65005.12 | 15.1 | 255.15
| 79.87 | 75947.76 | 65005.12 | 15.1 | 255.15
| 79.88 | 75965.77 | 65021.97 | 15.06 | 255.12
| 79.89 | 75978.23 | 65035 | 15.09 | 255.16
| 79.9 | 75978.23 | 65035 | 15.09 | 255.16
| 79.91 | 75998.45 | 65046.18 | 15.09 | 255.11
| 79.92 | 75998.45 | 65046.18 | 15.09 | 255.11
| 79.93 | 76014.24 | 65062.32 | 15.12 | 255.11
| 79.94 | 76031.14 | 65077.76 | 15.12 | 255.1
| 79.95 | 76031.14 | 65077.76 | 15.12 | 255.1
| 79.96 | 76044.71 | 65085.98 | 15.09 | 255.12
| 79.97 | 76044.71 | 65085.98 | 15.09 | 255.12
| 79.98 | 76061.61 | 65107.21 | 15.14 | 255.11
| 79.99 | 76079.61 | 65123.63 | 15.15 | 255.08