## Exp-2 Exp Parameters
Exp-2 Core data
Ref. WP1-2
| Features | Value | Unit | Comments
| Sample length | 7.483 | cm | The lenght of the core
| Sample diameter | 3.757 | cm | The diameter of the core
| Hole Diameter | 0.6 | cm | The diamter of the hole
| Sample porosity | 47.09 | % | The porosity of the sample
| Sample Matrix (void volume) | 38.01 | cc | The Matix void volume
| Hole Volume | 2.13 | cc | The hole volume
| Sample Perm Klinkenberg | 2.47 | md | The chalk permeability
| Initial water amount | 15 | % | The water amount in chalk at initial condition
| Initial Oil amount | 85 | % | The oil amount at initial condition
| Water Flooding period | 0 | hr | The period of water flooding
| CO2 Flooding proid | 130 | hr | The period of gas injections
| Oil API at Initialization | 61.56 | type | Type of fluid at initial condition:live oil, heavy oil..
| initial GOR | 0 | cc/cc | gas-oil- ratio at initial condition
| Number of components in Oil | Single | type | Single or Multi
| Operating Pressure | 3750 | bara | The system pressure
| Core Sample | OutCrop | Type | Type: core sampled from Reeservoir or from Outcrop formations
| SO4 amount for initial water | NA | ppm | Amount of sulfite in interstitual water in chalk
| Water Injection SO4 amount | NA | ppm | Amount of sulfite in Water injection
| Diffuision of CO2 | 0.148 | cm2/hr | Diffusion coefficients of light components in liquid phase
| Diffusion of oil Components | 0.148 | cm2/hr | Diffusion coefficients of heavy components in liquid phase
| Water Break through time | NA | hr | The time when water is observed at producer

## Exp-2 Core Flooding
Exp-2 Core Flooding data
| Time | Cum_GASINJ | Cum_GASPROD | Cum_OILPROD | Inlet_Pres
| (hrs) | (Scc) | (Scc) | (sep-cc) | (atma)
| 0 | 0 | 0 | 0 | 331.51
| 0.1 | 27.08 | 0 | 0.07 | 331.45
| 0.2 | 272.34 | 30.29 | 0.56 | 331.49
| 0.3 | 308.96 | 89.51 | 0.47 | 331.46
| 0.4 | 569.16 | 169.39 | 0.895 | 331.47
| 0.5 | 438.68 | 202.88 | 0.43 | 331.55
| 0.6 | 669.52 | 238.17 | 0.894 | 331.57
| 0.7 | 790.9 | 269.68 | 1.08 | 331.64
| 0.8 | 794.25 | 310.79 | 0.94 | 331.69
| 0.9 | 813.12 | 337.26 | 0.88 | 331.7
| 1 | 1078.35 | 336.02 | 1.52 | 331.73
| 1.1 | 1217.63 | 460.56 | 1.52 | 331.7
| 1.2 | 1338.64 | 533.92 | 1.61 | 331.64
| 1.3 | 1264.95 | 507.87 | 1.45 | 331.61
| 1.4 | 1441.96 | 600.04 | 1.62 | 331.66
| 1.5 | 1392.54 | 591.64 | 1.47 | 331.69
| 1.6 | 1564.49 | 591.2 | 1.87 | 331.68
| 1.7 | 1712.15 | 649.53 | 2.05 | 331.73
| 1.8 | 1844.37 | 748.31 | 2.088 | 331.76
| 1.9 | 2098.44 | 872.04 | 2.38 | 331.72
| 2 | 2126.17 | 888.94 | 2.36 | 331.74
| 2.1 | 1995.03 | 904.03 | 1.94 | 331.73
| 2.2 | 2224.54 | 986.18 | 2.27 | 331.73
| 2.3 | 2328.45 | 992.35 | 2.47 | 331.77
| 2.4 | 2629.35 | 1076.79 | 2.98 | 331.74
| 2.5 | 2767.27 | 1052.86 | 3.34 | 331.8
| 2.6 | 2585.85 | 1117.95 | 2.66 | 331.79
| 2.7 | 2989.45 | 1241.59 | 3.32 | 331.87
| 2.8 | 3125.54 | 1266.5 | 3.56 | 331.83
| 2.9 | 3065.41 | 1306.9 | 3.25 | 331.84
| 3 | 3114.99 | 1332.21 | 3.26 | 331.85
| 3.1 | 3272.65 | 1381.46 | 3.49 | 331.83
| 3.2 | 3393.3 | 1485.64 | 3.48 | 331.84
| 3.3 | 3516.89 | 1469.08 | 3.79 | 331.84
| 3.4 | 3574.09 | 1520.95 | 3.76 | 331.77
| 3.5 | 3794.47 | 1543.23 | 4.21 | 331.84
| 3.6 | 3697.14 | 1562.02 | 3.86 | 331.84
| 3.7 | 3889.01 | 1676.95 | 4.005 | 331.84
| 3.8 | 4137.69 | 1718.33 | 4.49 | 331.79
| 3.9 | 4069.52 | 1773.43 | 4.1217 | 331.79
| 4 | 4359.55 | 1880.6 | 4.5325 | 331.83
| 4.1 | 4573.23 | 1921.62 | 4.92 | 331.84
| 4.2 | 4390.32 | 1971.28 | 4.27 | 331.84
| 4.3 | 4724.16 | 2022.28 | 4.94 | 331.85
| 4.4 | 4630.67 | 2013.15 | 4.67 | 331.85
| 4.5 | 4756.11 | 2060.82 | 4.82 | 331.81
| 4.6 | 4834.08 | 2045.37 | 5 | 331.87
| 4.7 | 5041.62 | 2146.71 | 5.22 | 331.84
| 4.8 | 5242.81 | 2243.9 | 5.43 | 331.85
| 4.9 | 5268.32 | 2284.27 | 5.344 | 331.8
| 5 | 5262.52 | 2350.48 | 5.11 | 331.76
| 5.1 | 5540.7 | 2413.86 | 5.61 | 331.73
| 5.2 | 5713.86 | 2466.39 | 5.87 | 331.69
| 5.3 | 5742.64 | 2473.72 | 5.8683 | 331.7
| 5.4 | 5669.95 | 2520.78 | 5.49 | 331.85
| 5.5 | 5937.55 | 2587.45 | 5.95 | 331.84
| 5.6 | 6108.79 | 2586.65 | 6.33 | 331.89
| 5.7 | 6176.63 | 2616.22 | 6.37 | 331.92
| 5.8 | 6194.06 | 2688.53 | 6.18 | 331.88
| 5.9 | 6301.13 | 2743.44 | 6.26 | 331.87
| 6 | 6494.26 | 2779.1 | 6.61 | 331.87
| 6.1 | 6457.8 | 2827.58 | 6.34 | 331.85
| 6.2 | 6656.1 | 2867.84 | 6.69 | 331.87
| 6.3 | 6817.4 | 2923.95 | 6.9 | 331.92
| 6.4 | 6933.99 | 2942.74 | 7.1 | 331.89
| 6.5 | 6902.23 | 3017.01 | 6.77 | 331.93
| 6.6 | 7114.47 | 3025.37 | 7.236 | 331.95
| 6.7 | 7104.6 | 3254.88 | 6.61 | 331.61
| 6.8 | 7302.88 | 3287.1 | 7 | 331.47
| 6.9 | 7558.94 | 3335.08 | 7.48 | 331.49
| 7 | 7740.62 | 3425.81 | 7.67 | 331.42
| 7.1 | 7741.67 | 3467.27 | 7.52 | 331.38
| 7.2 | 7961.19 | 3473.84 | 8.02 | 331.35
| 7.3 | 8172.11 | 3489.93 | 8.46 | 331.42
| 7.4 | 8235.6 | 3582.5 | 8.33 | 331.46
| 7.5 | 8253.71 | 3591.31 | 8.3 | 331.49
| 7.6 | 8441.73 | 3697.29 | 8.44 | 331.64
| 7.7 | 8369.38 | 3722.1 | 8.14 | 331.64
| 7.8 | 8724.6 | 3762.69 | 8.89 | 331.69
| 7.9 | 8688.18 | 3804.53 | 8.64 | 331.68
| 8 | 8845.77 | 3859.21 | 8.85 | 331.72
| 8.1 | 8817.11 | 3901.93 | 8.61 | 331.79
| 8.2 | 8817.92 | 3920.96 | 8.52 | 331.73
| 8.3 | 8842.3 | 3936.03 | 8.49 | 331.77
| 8.4 | 8990.42 | 3992.87 | 8.664 | 331.88
| 8.5 | 9192.68 | 4035.86 | 9.02 | 331.89
| 8.6 | 9252.67 | 4078.13 | 9.01 | 331.95
| 8.7 | 9561.08 | 4140.69 | 9.6 | 331.89
| 8.8 | 9631.67 | 4157.17 | 9.7 | 331.83
| 8.9 | 9683.94 | 4232.89 | 9.595 | 331.81
| 9 | 9760.92 | 4279.89 | 9.63 | 331.79
| 9.1 | 9822.06 | 4313.59 | 9.66 | 331.74
| 9.2 | 10048.5 | 4355.52 | 10.085 | 331.79
| 9.3 | 10218.17 | 4371.59 | 10.42 | 331.89
| 9.4 | 10227.96 | 4460.79 | 10.17 | 331.89
| 9.5 | 10180.37 | 4494.66 | 9.91 | 331.95
| 9.6 | 10447.87 | 4529.18 | 10.47 | 331.89
| 9.7 | 10276.24 | 4601.93 | 9.8 | 331.89
| 9.8 | 10567.64 | 4626.39 | 10.45 | 331.84
| 9.9 | 10867.27 | 4715.18 | 10.95 | 331.84
| 10 | 10590.2 | 4691.44 | 10.26 | 331.83
| 10.1 | 10639.66 | 4740.95 | 10.21 | 331.91
| 10.2 | 10773.39 | 4805.49 | 10.35 | 331.87
| 10.3 | 10939.1 | 4848.85 | 10.62 | 331.89
| 10.4 | 10929.1 | 4840.42 | 10.58 | 331.87
| 10.5 | 11094 | 4863.87 | 10.9175 | 331.76
| 10.6 | 11284.89 | 4912.26 | 11.25 | 331.72
| 10.7 | 11317.32 | 4927.68 | 11.27 | 331.61
| 10.8 | 11389.75 | 4976.45 | 11.31 | 331.5
| 10.9 | 11238.75 | 4968.45 | 10.91 | 331.49
| 11 | 11398.06 | 5010.76 | 11.18 | 331.46
| 11.1 | 11476 | 5035.3 | 11.29 | 331.41
| 11.2 | 11607.25 | 5075.62 | 11.49 | 331.41
| 11.3 | 11387.35 | 5059.57 | 10.94 | 331.35
| 11.4 | 11628.86 | 5083.35 | 11.47 | 331.32
| 11.5 | 11656.8 | 5131.79 | 11.37 | 331.43
| 11.6 | 11638.03 | 5142.57 | 11.25 | 331.51
| 11.7 | 11780.62 | 5174.11 | 11.5 | 331.53
| 11.8 | 11580.21 | 5166.12 | 10.97 | 331.55
| 11.9 | 11635.5 | 5190.32 | 11.0133 | 331.58
| 12 | 11660.22 | 5215.26 | 10.97 | 331.68
| 12.1 | 11736.72 | 5223.31 | 11.12 | 331.62
| 12.2 | 11701.74 | 5214.53 | 11.01 | 331.72
| 12.3 | 11834.95 | 5271.02 | 11.178 | 331.7
| 12.4 | 11751.97 | 5263 | 10.96 | 331.68
| 12.5 | 11770.44 | 5229.27 | 11.065 | 331.68
| 12.6 | 11835.24 | 5245.75 | 11.16 | 331.68
| 12.7 | 12014.67 | 5294.85 | 11.47 | 331.65
| 12.8 | 11902.74 | 5320.39 | 11.09 | 331.65
| 12.9 | 12114.12 | 5320.32 | 11.6 | 331.7
| 13 | 11968.45 | 5327.74 | 11.18 | 331.7
| 13.1 | 11976.32 | 5366.58 | 11.07 | 331.73
| 13.2 | 12139.99 | 5364.4 | 11.46 | 331.8
| 13.3 | 12270.65 | 5380.87 | 11.73 | 331.77
| 13.4 | 12074.43 | 5403.74 | 11.15 | 331.72
| 13.5 | 12153.49 | 5385.1 | 11.3775 | 331.72
| 13.6 | 12260.52 | 5441.94 | 11.48 | 331.74
| 13.7 | 12420.03 | 5465.87 | 11.8 | 331.77
| 13.8 | 12252.27 | 5410.9 | 11.48 | 331.83
| 13.9 | 12479.17 | 5471.82 | 11.87 | 331.92
| 14 | 12268.63 | 5478.53 | 11.29 | 331.92
| 14.1 | 12498.35 | 5509.37 | 11.78 | 331.89
| 14.2 | 12448.54 | 5517.45 | 11.61 | 331.89
| 14.3 | 12745.62 | 5564.68 | 12.24 | 331.81
| 14.4 | 12624.88 | 5579.78 | 11.87 | 331.83
| 14.5 | 12542.53 | 5597.56 | 11.59 | 331.85
| 14.6 | 12857.7 | 5581.16 | 12.42 | 331.85
| 14.7 | 12724.74 | 5704.96 | 11.74 | 331.87
| 14.8 | 12840.18 | 5697.35 | 12.04 | 331.84
| 14.9 | 12957.86 | 5718.62 | 12.27 | 331.84
| 15 | 13123.96 | 5741.76 | 12.64 | 331.68
| 15.1 | 13014.99 | 5769.74 | 12.27 | 331.69
| 15.2 | 12925.85 | 5809.76 | 11.92 | 331.7
| 15.3 | 13040 | 5825.54 | 12.1567 | 331.69
| 15.4 | 12956.86 | 5785.89 | 12.02 | 331.76
| 15.5 | 13256.5 | 5882.38 | 12.53 | 331.72
| 15.6 | 13156.24 | 5874.32 | 12.27 | 331.77
| 15.7 | 12900.82 | 5897.5 | 11.54 | 331.76
| 15.8 | 13119.82 | 5950.02 | 11.948 | 331.79
| 15.9 | 13147.53 | 5965.1 | 11.96 | 331.81
| 16 | 13150.32 | 5956.68 | 11.97 | 331.83
| 16.1 | 13306 | 6015.99 | 12.195 | 331.88
| 16.2 | 13499.73 | 6021.58 | 12.66 | 331.89
| 16.3 | 13685.96 | 6072.34 | 12.99 | 331.91
| 16.4 | 13577.27 | 6063.34 | 12.736 | 331.79
| 16.5 | 13500.49 | 6083.9 | 12.48 | 331.73
| 16.6 | 13849.26 | 6106.02 | 13.3 | 331.77
| 16.7 | 13926.63 | 6162.17 | 13.34 | 331.79
| 16.8 | 13726.69 | 6178.34 | 12.77 | 331.8
| 16.9 | 13810.7 | 6226.41 | 12.8367 | 331.89
| 17 | 13655.6 | 6219.05 | 12.45 | 331.84
| 17.1 | 13764.37 | 6252.27 | 12.62 | 331.91
| 17.2 | 14144.93 | 6302.08 | 13.46 | 331.87
| 17.3 | 14114.89 | 6278.21 | 13.4267 | 331.89
| 17.4 | 14062.82 | 6368.07 | 13.05 | 331.89
| 17.5 | 14149.63 | 6384.2 | 13.22 | 331.88
| 17.6 | 14161.85 | 6374.38 | 13.27 | 331.84
| 17.7 | 13998.27 | 6419.9 | 12.74 | 331.7
| 17.8 | 14049.96 | 6403.05 | 12.898 | 331.76
| 17.9 | 14339.4 | 6475.32 | 13.45 | 331.7
| 18 | 14338.82 | 6465.15 | 13.46 | 331.73
| 18.1 | 14433.5 | 6456.03 | 13.71 | 331.77
| 18.2 | 14397.76 | 6458.82 | 13.6 | 331.76
| 18.3 | 14317.97 | 6522.36 | 13.21 | 331.84
| 18.4 | 14494.15 | 6564.7 | 13.5467 | 331.8
| 18.5 | 14469.24 | 6563.3 | 13.4717 | 331.84
| 18.6 | 14629.62 | 6606.8 | 13.76 | 331.84
| 18.7 | 14643.99 | 6613.47 | 13.77 | 331.83
| 18.8 | 14706.6 | 6694.54 | 13.7 | 331.92
| 18.9 | 14756.9 | 6686.46 | 13.8433 | 331.87
| 19 | 14798.41 | 6732.66 | 13.82 | 331.87
| 19.1 | 15002.8 | 6732.28 | 14.34 | 331.83
| 19.2 | 14575.77 | 6766.14 | 13.15 | 331.81
| 19.3 | 14456.29 | 6779.73 | 12.81 | 331.73
| 19.4 | 14631.4 | 6845.7 | 13.08 | 331.73
| 19.5 | 14529.91 | 6811.32 | 12.89 | 331.8
| 19.6 | 14911.4 | 6902.42 | 13.62 | 331.83
| 19.7 | 14920.75 | 6861.81 | 13.74 | 331.8
| 19.8 | 15046.71 | 6912.92 | 13.93 | 331.74
| 19.9 | 14837.24 | 6943.84 | 13.31 | 331.7
| 20 | 14878.08 | 6966.3 | 13.36 | 331.61
| 20.1 | 15042.68 | 7000.32 | 13.68 | 331.66
| 20.2 | 15283.74 | 6999.6 | 14.29 | 331.68
| 20.3 | 15123.67 | 7033.55 | 13.784 | 331.68
| 20.4 | 15033.07 | 7074.62 | 13.43 | 331.73
| 20.5 | 15219.17 | 7058.46 | 13.95 | 331.65
| 20.6 | 15055.88 | 7066.89 | 13.49 | 331.73
| 20.7 | 15284.43 | 7090.74 | 14 | 331.79
| 20.8 | 15472.11 | 7114.59 | 14.42 | 331.7
| 20.9 | 15586.86 | 7147.57 | 14.61 | 331.79
| 21 | 15564.63 | 7134.67 | 14.56 | 331.91
| 21.1 | 15658.15 | 7202.28 | 14.62 | 331.87
| 21.2 | 15742.96 | 7231.32 | 14.75 | 331.88
| 21.3 | 15637.73 | 7273.09 | 14.36 | 331.91
| 21.4 | 15668.33 | 7290.04 | 14.39 | 331.87
| 21.5 | 15547.43 | 7372.66 | 13.8583 | 331.87
| 21.6 | 15809.92 | 7371.93 | 14.52 | 331.89
| 21.7 | 15599.54 | 7380.03 | 13.95 | 331.89
| 21.8 | 15519.25 | 7370.57 | 13.76 | 331.89
| 21.9 | 15845.24 | 7419.67 | 14.46 | 331.89
| 22 | 15707.54 | 7428.81 | 14.08 | 331.85
| 22.1 | 15705.29 | 7477.94 | 13.94 | 331.84
| 22.2 | 15540.82 | 7468.84 | 13.53 | 331.87
| 22.3 | 15632.04 | 7560.67 | 13.52 | 331.87
| 22.4 | 15776.55 | 7568.03 | 13.86 | 331.89
| 22.5 | 16001.33 | 7543.78 | 14.49 | 331.89
| 22.6 | 15977.44 | 7536.76 | 14.44 | 331.89
| 22.7 | 16132.81 | 7643.88 | 14.56 | 331.87
| 22.8 | 15966.43 | 7600.3 | 14.24 | 331.84
| 22.9 | 15855.96 | 7693.2 | 13.71 | 331.85
| 23 | 16016.68 | 7717.39 | 14.05 | 331.87
| 23.1 | 16052.15 | 7694.33 | 14.19 | 331.88
| 23.2 | 16046.9 | 7750.84 | 14.02 | 331.91
| 23.3 | 15947.83 | 7734.37 | 13.8 | 331.89
| 23.4 | 16186.97 | 7799.96 | 14.23 | 331.95
| 23.5 | 16333.51 | 7831.36 | 14.52 | 331.92
| 23.6 | 16222.17 | 7852.47 | 14.18 | 331.87
| 23.7 | 16230.13 | 7845.44 | 14.21 | 331.87
| 23.8 | 16196.04 | 7845.1 | 14.11 | 331.92
| 23.9 | 16365.59 | 7930.09 | 14.32 | 331.91
| 24 | 16486.2 | 7936.29 | 14.6 | 331.95
| 24.1 | 16191.87 | 7970.15 | 13.7583 | 331.88
| 24.2 | 16400.78 | 7942.33 | 14.3567 | 331.89
| 24.3 | 16568.79 | 7974.22 | 14.71 | 331.81
| 24.4 | 16503.12 | 8024.67 | 14.41 | 331.79
| 24.5 | 16556.63 | 8056.62 | 14.46 | 331.77
| 24.6 | 16607.06 | 8082.91 | 14.51 | 331.81
| 24.7 | 16476.81 | 8091.72 | 14.14 | 331.87
| 24.8 | 16669.26 | 8099.39 | 14.6133 | 331.81
| 24.9 | 16838.98 | 8152.67 | 14.9 | 331.85
| 25 | 16894.3 | 8141.53 | 15.07 | 331.8
| 25.1 | 16728.9 | 8184.66 | 14.53 | 331.79
| 25.2 | 16902.74 | 8158.87 | 15.03 | 331.83
| 25.3 | 16991.38 | 8225.98 | 15.07 | 331.89
| 25.4 | 16821.34 | 8210.6 | 14.67 | 331.85
| 25.5 | 16867.18 | 8235.5 | 14.72 | 331.83
| 25.6 | 17038.4 | 8268.07 | 15.07 | 331.83
| 25.7 | 16998 | 8267.73 | 14.97 | 331.76
| 25.8 | 17035.28 | 8336.04 | 14.88 | 331.8
| 25.9 | 17194.08 | 8359.53 | 15.22 | 331.8
| 26 | 17199.01 | 8401.28 | 15.13 | 331.72
| 26.1 | 17211.4 | 8408.3 | 15.13 | 331.79
| 26.2 | 17141.28 | 8433.61 | 14.88 | 331.77
| 26.3 | 17243.5 | 8426.53 | 15.15 | 331.8
| 26.4 | 17485.13 | 8465.43 | 15.65 | 331.88
| 26.5 | 17416.99 | 8477.24 | 15.43 | 331.93
| 26.6 | 17459.8 | 8500.41 | 15.48 | 331.88
| 26.7 | 17462.24 | 8516.92 | 15.45 | 331.79
| 26.8 | 17586.33 | 8549.17 | 15.68 | 331.79
| 26.9 | 17475.79 | 8597.67 | 15.27 | 331.76
| 27 | 17675.87 | 8581.44 | 15.8225 | 331.73
| 27.1 | 17742.83 | 8658.28 | 15.79 | 331.74
| 27.2 | 17633.75 | 8649.09 | 15.53 | 331.73
| 27.3 | 17830.5 | 8681.29 | 15.95 | 331.69
| 27.4 | 17800.22 | 8730.13 | 15.73 | 331.79
| 27.5 | 18024.4 | 8723.45 | 16.32 | 331.74
| 27.6 | 17977.57 | 8706.97 | 16.23 | 331.8
| 27.7 | 18105.85 | 8820.84 | 16.26 | 331.8
| 27.8 | 18070.91 | 8812.43 | 16.18 | 331.84
| 27.9 | 18156.83 | 8848.26 | 16.29 | 331.92
| 28 | 18192.5 | 8935.66 | 16.175 | 331.74
| 28.1 | 18165.49 | 8955.91 | 16.05 | 331.73
| 28.2 | 18179.31 | 8977.25 | 16.0417 | 331.61
| 28.3 | 18383.76 | 9033.36 | 16.42 | 331.58
| 28.4 | 18505.58 | 9074.35 | 16.63 | 331.53
| 28.5 | 18406 | 9109.06 | 16.27 | 331.61
| 28.6 | 18503.03 | 9048.43 | 16.672 | 331.6
| 28.7 | 18610.89 | 9116.02 | 16.77 | 331.58
| 28.8 | 18561.7 | 9175.08 | 16.49 | 331.57
| 28.9 | 18648.02 | 9181.99 | 16.68 | 331.62
| 29 | 18568.56 | 9223.21 | 16.37 | 331.58
| 29.1 | 18659.21 | 9197.8 | 16.654 | 331.64
| 29.2 | 18870.59 | 9265.69 | 17.01 | 331.68
| 29.3 | 18702.99 | 9281.23 | 16.53 | 331.7
| 29.4 | 18763.55 | 9311.78 | 16.6 | 331.7
| 29.5 | 18962.19 | 9321.85 | 17.08 | 331.68
| 29.6 | 19097.62 | 9378.33 | 17.262 | 331.79
| 29.7 | 18891.99 | 9320.85 | 16.88 | 331.76
| 29.8 | 19103.9 | 9452.66 | 17.09 | 331.68
| 29.9 | 19081.22 | 9418.69 | 17.12 | 331.64
| 30 | 19011.2 | 9430.28 | 16.91 | 331.61
| 30.1 | 19167.72 | 9416.95 | 17.33 | 331.69
| 30.2 | 19277.64 | 9500.01 | 17.39 | 331.72
| 30.3 | 19227.57 | 9533.01 | 17.17 | 331.72
| 30.4 | 19297.49 | 9509.08 | 17.41 | 331.69
| 30.5 | 19233.93 | 9524.57 | 17.21 | 331.64
| 30.6 | 19420.37 | 9601.59 | 17.49 | 331.61
| 30.7 | 19350.67 | 9550.48 | 17.4267 | 331.69
| 30.8 | 19572.32 | 9625.74 | 17.79 | 331.73
| 30.9 | 19579.84 | 9632.46 | 17.78 | 331.77
| 31 | 19451.29 | 9640.93 | 17.42 | 331.79
| 31.1 | 19713.41 | 9697.36 | 17.94 | 331.81
| 31.2 | 19703.24 | 9737.72 | 17.82 | 331.7
| 31.3 | 19706.72 | 9756.56 | 17.77 | 331.74
| 31.4 | 19692.55 | 9740.25 | 17.77 | 331.74
| 31.5 | 19679.59 | 9788.88 | 17.6 | 331.79
| 31.6 | 19863.61 | 9821.79 | 17.972 | 331.85
| 31.7 | 19878.26 | 9751.27 | 18.18 | 331.88
| 31.8 | 19754.53 | 9877.01 | 17.54 | 331.84
| 31.9 | 19931.19 | 9837.58 | 18.09 | 331.84
| 32 | 20109.69 | 9962 | 18.23 | 331.79
| 32.1 | 20080.3 | 9938.13 | 18.2067 | 331.83
| 32.2 | 20099.27 | 9976.44 | 18.145 | 331.87
| 32.3 | 20183.54 | 10002.68 | 18.29 | 331.85
| 32.4 | 20245.55 | 10026.21 | 18.38 | 331.87
| 32.5 | 20203.96 | 9996.07 | 18.34 | 331.91
| 32.6 | 20021.54 | 10035.06 | 17.78 | 331.83
| 32.7 | 20252.84 | 10093.18 | 18.22 | 331.83
| 32.8 | 20367.5 | 10134.16 | 18.41 | 331.79
| 32.9 | 20394.01 | 10167.25 | 18.394 | 331.76
| 33 | 20457.94 | 10149.94 | 18.6 | 331.74
| 33.1 | 20562.29 | 10158.32 | 18.832 | 331.81
| 33.2 | 20426.86 | 10206.15 | 18.35 | 331.85
| 33.3 | 20338.9 | 10208.33 | 18.1 | 331.95
| 33.4 | 20668.8 | 10283.9 | 18.76 | 331.85
| 33.5 | 20746.81 | 10307.74 | 18.9 | 331.81
| 33.6 | 20577.77 | 10298.25 | 18.48 | 331.87
| 33.7 | 20815.19 | 10338.54 | 18.99 | 331.8
| 33.8 | 20781.03 | 10372.32 | 18.8 | 331.88
| 33.9 | 20906.32 | 10390.79 | 19.06 | 331.93
| 34 | 20809.92 | 10399.58 | 18.79 | 331.89
| 34.1 | 20859.17 | 10430.03 | 18.8425 | 331.84
| 34.2 | 20995.77 | 10430.76 | 19.19 | 331.83
| 34.3 | 21038.38 | 10540.12 | 19.02 | 331.79
| 34.4 | 21131.79 | 10546.02 | 19.23 | 331.87
| 34.5 | 21118.23 | 10547.15 | 19.19 | 331.85
| 34.6 | 21135.54 | 10620.82 | 19.04 | 331.85
| 34.7 | 21187.45 | 10667.91 | 19.04 | 331.91
| 34.8 | 21291.35 | 10660.45 | 19.32 | 331.91
| 34.9 | 21428.67 | 10668.14 | 19.65 | 331.89
| 35 | 21398.17 | 10751.92 | 19.37 | 331.77
| 35.1 | 21315.26 | 10712.94 | 19.26 | 331.73
| 35.2 | 21528.08 | 10758.93 | 19.68 | 331.77
| 35.3 | 21409.66 | 10874.28 | 19.08 | 331.74
| 35.4 | 21690.73 | 10824.16 | 19.92 | 331.79
| 35.5 | 21636.19 | 10848.07 | 19.72 | 331.74
| 35.6 | 21653.33 | 10915.69 | 19.59 | 331.72
| 35.7 | 21810.17 | 10949.6 | 19.896 | 331.76
| 35.8 | 21736.85 | 10973.86 | 19.64 | 331.77
| 35.9 | 21749.55 | 10986.86 | 19.63 | 331.81
| 36 | 21937.68 | 11038.26 | 19.98 | 331.79
| 36.1 | 22026.46 | 11104.61 | 20.03 | 331.81
| 36.2 | 21971.03 | 11127.07 | 19.83 | 331.77
| 36.3 | 22097.29 | 11137.87 | 20.12 | 331.8
| 36.4 | 21986.19 | 11179.33 | 19.73 | 331.76
| 36.5 | 22205.41 | 11197.41 | 20.24 | 331.77
| 36.6 | 22213.3 | 11228.38 | 20.18 | 331.76
| 36.7 | 22312.02 | 11252.2 | 20.38 | 331.68
| 36.8 | 22297.1 | 11282.38 | 20.26 | 331.69
| 36.9 | 22337.95 | 11335.29 | 20.23 | 331.66
| 37 | 22374.67 | 11384.07 | 20.2 | 331.64
| 37.1 | 22382.23 | 11383.39 | 20.22 | 331.64
| 37.2 | 22559.54 | 11480.55 | 20.43 | 331.58
| 37.3 | 22487.05 | 11497.98 | 20.2 | 331.57
| 37.4 | 22468.31 | 11462.65 | 20.24 | 331.57
| 37.5 | 22680.84 | 11507.42 | 20.685 | 331.45
| 37.6 | 22735.41 | 11562.82 | 20.68 | 331.46
| 37.7 | 22707.7 | 11570.56 | 20.59 | 331.43
| 37.8 | 22716.78 | 11594.11 | 20.55 | 331.45
| 37.9 | 22761.86 | 11603.61 | 20.6317 | 331.5
| 38 | 22862.84 | 11635.44 | 20.81 | 331.47
| 38.1 | 23023.07 | 11679.55 | 21.1 | 331.51
| 38.2 | 22923.43 | 11701.03 | 20.78 | 331.55
| 38.3 | 23002.97 | 11710.08 | 20.96 | 331.54
| 38.4 | 23036.96 | 11726.21 | 21 | 331.55
| 38.5 | 22939.62 | 11725.91 | 20.74 | 331.61
| 38.6 | 23153.06 | 11816.34 | 21.05 | 331.61
| 38.7 | 23261.51 | 11819.09 | 21.31 | 331.66
| 38.8 | 23291.79 | 11827.49 | 21.35 | 331.74
| 38.9 | 23251.52 | 11833.13 | 21.23 | 331.73
| 39 | 23283.37 | 11883.36 | 21.17 | 331.8
| 39.1 | 23202.78 | 11850.63 | 21.04 | 331.81
| 39.2 | 23181.3 | 11967.5 | 20.69 | 331.74
| 39.3 | 23157.94 | 11924.45 | 20.74 | 331.72
| 39.4 | 23248.49 | 11954.24 | 20.89 | 331.73
| 39.5 | 23368.59 | 11965.98 | 21.16 | 331.77
| 39.6 | 23595.83 | 12024.52 | 21.59 | 331.77
| 39.7 | 23485.66 | 12063.61 | 21.21 | 331.73
| 39.8 | 23507.78 | 12063.16 | 21.26 | 331.77
| 39.9 | 23576.88 | 12129.43 | 21.27 | 331.73
| 40 | 23636.06 | 12111.56 | 21.46 | 331.76
| 40.1 | 23644.63 | 12162.02 | 21.35 | 331.76
| 40.2 | 23558.95 | 12122.02 | 21.22 | 331.83
| 40.3 | 23479.12 | 12227.35 | 20.75 | 331.76
| 40.4 | 23778.42 | 12244.16 | 21.47 | 331.77
| 40.5 | 23723.89 | 12245.18 | 21.32 | 331.8
| 40.6 | 23734.23 | 12268.74 | 21.28 | 331.83
| 40.7 | 23859.07 | 12277.76 | 21.58 | 331.77
| 40.8 | 23964.67 | 12328.2 | 21.71 | 331.84
| 40.9 | 24123.01 | 12369.5 | 22.02 | 331.74
| 41 | 24149.33 | 12386.31 | 22.04 | 331.76
| 41.1 | 23938.51 | 12415.59 | 21.42 | 331.77
| 41.2 | 24101.5 | 12460.02 | 21.73 | 331.72
| 41.3 | 24047.1 | 12492.35 | 21.5 | 331.74
| 41.4 | 24317.73 | 12509.05 | 22.14 | 331.8
| 41.5 | 24209.99 | 12573.72 | 21.68 | 331.89
| 41.6 | 24153.14 | 12556.26 | 21.58 | 331.87
| 41.7 | 24488.71 | 12615.98 | 22.29 | 331.83
| 41.8 | 24398.87 | 12672.22 | 21.92 | 331.77
| 41.9 | 24340.3 | 12689.39 | 21.73 | 331.73
| 42 | 24558.03 | 12688.31 | 22.29 | 331.73
| 42.1 | 24531.47 | 12695.27 | 22.2 | 331.73
| 42.2 | 24694.15 | 12771.69 | 22.41 | 331.79
| 42.3 | 24659.95 | 12728.65 | 22.42 | 331.84
| 42.4 | 24679.55 | 12822.47 | 22.22 | 331.89
| 42.5 | 24771.77 | 12860.47 | 22.36 | 331.87
| 42.6 | 24800.21 | 12921.33 | 22.28 | 331.81
| 42.7 | 24769.49 | 12901.18 | 22.25 | 331.83
| 42.8 | 24764.08 | 12935.85 | 22.15 | 331.79
| 42.9 | 24844.03 | 12951.29 | 22.32 | 331.73
| 43 | 25024.01 | 12991.95 | 22.66 | 331.85
| 43.1 | 25074.17 | 13033.61 | 22.69 | 331.77
| 43.2 | 25030.57 | 13099.6 | 22.41 | 331.74
| 43.3 | 25276.63 | 13124.73 | 22.97 | 331.79
| 43.4 | 25083.06 | 13092.85 | 22.56 | 331.73
| 43.5 | 25237.44 | 13125.73 | 22.86 | 331.8
| 43.6 | 25198.76 | 13132.85 | 22.74 | 331.8
| 43.7 | 25489.65 | 13212.13 | 23.28 | 331.8
| 43.8 | 25212.73 | 13156.73 | 22.69 | 331.93
| 43.9 | 25339.5 | 13247.53 | 22.78 | 331.92
| 44 | 25448.92 | 13255.23 | 23.04 | 331.91
| 44.1 | 25430.74 | 13288.86 | 22.91 | 331.87
| 44.2 | 25558.4 | 13322.42 | 23.14 | 331.92
| 44.3 | 25498.59 | 13412.64 | 22.76 | 331.87
| 44.4 | 25533.53 | 13395.17 | 22.89 | 331.88
| 44.5 | 25624.96 | 13429.06 | 23.04 | 331.85
| 44.6 | 25624.49 | 13469.11 | 22.935 | 331.85
| 44.7 | 25781.74 | 13516.82 | 23.21 | 331.87
| 44.8 | 25980.43 | 13534.88 | 23.66 | 331.93
| 44.9 | 25883.71 | 13569.26 | 23.334 | 331.84
| 45 | 25925.56 | 13633.85 | 23.28 | 331.8
| 45.1 | 26101.79 | 13697.05 | 23.56 | 331.85
| 45.2 | 26257.28 | 13756.86 | 23.81 | 331.8
| 45.3 | 26156.64 | 13724.57 | 23.63 | 331.83
| 45.4 | 26184.67 | 13772.38 | 23.58 | 331.81
| 45.5 | 26230.38 | 13813.39 | 23.6 | 331.74
| 45.6 | 26234.32 | 13829.87 | 23.57 | 331.73
| 45.7 | 26334.08 | 13859.71 | 23.75 | 331.72
| 45.8 | 26332.99 | 13936.52 | 23.56 | 331.64
| 45.9 | 26260.63 | 13921.37 | 23.41 | 331.66
| 46 | 26364.84 | 13919.23 | 23.678 | 331.69
| 46.1 | 26498.17 | 13975.06 | 23.876 | 331.68
| 46.2 | 26459.25 | 14000.72 | 23.69 | 331.8
| 46.3 | 26425.53 | 14016.12 | 23.56 | 331.8
| 46.4 | 26519.49 | 14051.08 | 23.7 | 331.85
| 46.5 | 26645.74 | 14116.4 | 23.85 | 331.88
| 46.6 | 26617.7 | 14132.89 | 23.73 | 331.89
| 46.7 | 26615.05 | 14141.3 | 23.69 | 331.96
| 46.8 | 26840.17 | 14158.32 | 24.23 | 331.89
| 46.9 | 26773.02 | 14173.86 | 24.01 | 331.93
| 47 | 26771.28 | 14172.52 | 24.01 | 331.91
| 47.1 | 26998.37 | 14235.26 | 24.42 | 331.96
| 47.2 | 26961.07 | 14315.06 | 24.13 | 331.87
| 47.3 | 27107.37 | 14329.51 | 24.46 | 331.91
| 47.4 | 27130.54 | 14321.75 | 24.54 | 331.89
| 47.5 | 27067.9 | 14397.48 | 24.19 | 331.84
| 47.6 | 27228.74 | 14461.98 | 24.43 | 331.89
| 47.7 | 27291.17 | 14461.97 | 24.6 | 331.81
| 47.8 | 27212.29 | 14468.45 | 24.38 | 331.81
| 47.9 | 27221.48 | 14568.68 | 24.14 | 331.85
| 48 | 27420.97 | 14535.21 | 24.7417 | 331.81
| 48.1 | 27294.36 | 14559.5 | 24.35 | 331.84
| 48.2 | 27525.47 | 14608.29 | 24.82 | 331.81
| 48.3 | 27612.1 | 14600.17 | 25.06 | 331.83
| 48.4 | 27672.07 | 14649.59 | 25.09 | 331.79
| 48.5 | 27627 | 14667.77 | 24.93 | 331.77
| 48.6 | 27725.33 | 14757.56 | 24.96 | 331.7
| 48.7 | 27706.01 | 14774.68 | 24.8533 | 331.77
| 48.8 | 27742.89 | 14812.75 | 24.8367 | 331.85
| 48.9 | 27690.06 | 14782.77 | 24.77 | 331.89
| 49 | 27969.55 | 14857.06 | 25.2917 | 331.91
| 49.1 | 27916.2 | 14848.99 | 25.18 | 331.87
| 49.2 | 28074.9 | 14905.12 | 25.44 | 331.88
| 49.3 | 27957.98 | 14916.18 | 25.12 | 331.81
| 49.4 | 28114.22 | 14989.19 | 25.35 | 331.7
| 49.5 | 28164.68 | 15022.44 | 25.4 | 331.66
| 49.6 | 28187.24 | 15055.04 | 25.375 | 331.65
| 49.7 | 28367.1 | 15096.33 | 25.72 | 331.72
| 49.8 | 28319.05 | 15118.62 | 25.53 | 331.76
| 49.9 | 28282.55 | 15145.25 | 25.36 | 331.8
| 50 | 28232.09 | 15154.3 | 25.21 | 331.77
| 50.1 | 28313.79 | 15218.23 | 25.26 | 331.73
| 50.2 | 28612.8 | 15293.37 | 25.84 | 331.69
| 50.3 | 28433.89 | 15334.55 | 25.28 | 331.65
| 50.4 | 28572.14 | 15335.47 | 25.64 | 331.6
| 50.5 | 28558.8 | 15390.7 | 25.47 | 331.55
| 50.6 | 28684.92 | 15397.1 | 25.77 | 331.61
| 50.7 | 28635.51 | 15432.03 | 25.56 | 331.55
| 50.8 | 28908.58 | 15438.68 | 26.24 | 331.58
| 50.9 | 28698.13 | 15538.69 | 25.45 | 331.53
| 51 | 28691.82 | 15521.25 | 25.47 | 331.58
| 51.1 | 28990.35 | 15569.56 | 26.12 | 331.51
| 51.2 | 29024.17 | 15638.46 | 26.02 | 331.57
| 51.3 | 29031.3 | 15679.51 | 25.93 | 331.58
| 51.4 | 29088.08 | 15630.02 | 26.2 | 331.58
| 51.5 | 29016.26 | 15728.6 | 25.76 | 331.6
| 51.6 | 29147.97 | 15803.26 | 25.9 | 331.62
| 51.7 | 29157.89 | 15802.93 | 25.92 | 331.65
| 51.8 | 29376.84 | 15906.18 | 26.21 | 331.69
| 51.9 | 29196.55 | 15907.89 | 25.75 | 331.62
| 52 | 29408.68 | 15915.53 | 26.27 | 331.64
| 52.1 | 29438.88 | 15935.01 | 26.28 | 331.74
| 52.2 | 29654.41 | 15998.9 | 26.67 | 331.72
| 52.3 | 29481.51 | 16016.08 | 26.18 | 331.72
| 52.4 | 29654.05 | 16023.1 | 26.6 | 331.73
| 52.5 | 29631.14 | 16080.93 | 26.39 | 331.74
| 52.6 | 29819.61 | 16187.23 | 26.6 | 331.73
| 52.7 | 30010.55 | 16227.84 | 26.99 | 331.69
| 52.8 | 29972.22 | 16220.11 | 26.91 | 331.7
| 52.9 | 29771.43 | 16219.54 | 26.41 | 331.61
| 53 | 30081.11 | 16310.62 | 26.98 | 331.55
| 53.1 | 29854.08 | 16319.11 | 26.38 | 331.53
| 53.2 | 30150.19 | 16375.51 | 26.99 | 331.55
| 53.3 | 30080.98 | 16399.43 | 26.75 | 331.55
| 53.4 | 30100.62 | 16410.84 | 26.77 | 331.55
| 53.5 | 30233.31 | 16450.83 | 27.01 | 331.54
| 53.6 | 30235.95 | 16514.14 | 26.866 | 331.46
| 53.7 | 30332.13 | 16582.35 | 26.94 | 331.45
| 53.8 | 30418.44 | 16597.51 | 27.13 | 331.41
| 53.9 | 30492.61 | 16655.3 | 27.16 | 331.47
| 54 | 30380.26 | 16672.12 | 26.82 | 331.53
| 54.1 | 30484.42 | 16749.06 | 26.9 | 331.45
| 54.2 | 30669.19 | 16763.2 | 27.34 | 331.43
| 54.3 | 30441.89 | 16771.37 | 26.74 | 331.41
| 54.4 | 30635.88 | 16804.57 | 27.16 | 331.36
| 54.5 | 30753.98 | 16877.5 | 27.28 | 331.34
| 54.6 | 30848.17 | 16936.02 | 27.37 | 331.35
| 54.7 | 30735.95 | 16941.59 | 27.07 | 331.34
| 54.8 | 30949.92 | 16967.32 | 27.55 | 331.35
| 54.9 | 30905.79 | 17007.4 | 27.32 | 331.43
| 55 | 31002.38 | 17059.46 | 27.4317 | 331.43
| 55.1 | 31025.01 | 17066.89 | 27.47 | 331.42
| 55.2 | 31064.07 | 17164.11 | 27.3117 | 331.49
| 55.3 | 31211.52 | 17145.63 | 27.74 | 331.46
| 55.4 | 31241.09 | 17196.31 | 27.69 | 331.43
| 55.5 | 31229.06 | 17195.37 | 27.66 | 331.45
| 55.6 | 31171.1 | 17223.28 | 27.4333 | 331.47
| 55.7 | 31334.91 | 17328.18 | 27.58 | 331.49
| 55.8 | 31287.89 | 17335.63 | 27.432 | 331.53
| 55.9 | 31299.72 | 17344.36 | 27.446 | 331.49
| 56 | 31386.21 | 17410.31 | 27.49 | 331.54
| 56.1 | 31378.1 | 17491.05 | 27.27 | 331.49
| 56.2 | 31433.2 | 17468.11 | 27.48 | 331.42
| 56.3 | 31595.58 | 17501.62 | 27.8 | 331.49
| 56.4 | 31780.8 | 17551.07 | 28.14 | 331.53
| 56.5 | 31592.84 | 17591.54 | 27.55 | 331.53
| 56.6 | 31593.69 | 17573.78 | 27.6 | 331.51
| 56.7 | 31637.03 | 17614.46 | 27.6 | 331.55
| 56.8 | 31852.02 | 17674.2 | 28.01 | 331.47
| 56.9 | 31935.22 | 17722.63 | 28.1 | 331.46
| 57 | 31915.44 | 17757.18 | 27.95 | 331.53
| 57.1 | 31828.78 | 17788.89 | 27.64 | 331.55
| 57.2 | 32009.69 | 17848.67 | 27.95 | 331.54
| 57.3 | 32016.45 | 17827.91 | 28.01 | 331.61
| 57.4 | 32035.6 | 17903.26 | 27.87 | 331.58
| 57.5 | 32188.04 | 17927.73 | 28.21 | 331.5
| 57.6 | 32068.16 | 17961.68 | 27.82 | 331.46
| 57.7 | 32187.17 | 18026.06 | 27.94 | 331.6
| 57.8 | 32320.5 | 18076.68 | 28.15 | 331.58
| 57.9 | 32446.87 | 18108.3 | 28.39 | 331.6
| 58 | 32332.18 | 18133.54 | 28.03 | 331.6
| 58.1 | 32508.37 | 18174.89 | 28.38 | 331.57
| 58.2 | 32582.23 | 18159.05 | 28.62 | 331.5
| 58.3 | 32620.96 | 18183.25 | 28.66 | 331.47
| 58.4 | 32561.07 | 18255.64 | 28.31 | 331.54
| 58.5 | 32494.84 | 18322.63 | 27.96 | 331.58
| 58.6 | 32607.92 | 18363.62 | 28.14 | 331.61
| 58.7 | 32519.27 | 18347.5 | 27.96 | 331.57
| 58.8 | 32874.93 | 18372.84 | 28.81 | 331.54
| 58.9 | 32852.43 | 18469.9 | 28.496 | 331.6
| 59 | 32950.41 | 18496 | 28.685 | 331.55
| 59.1 | 32824.88 | 18537.4 | 28.25 | 331.6
| 59.2 | 33047.2 | 18626.9 | 28.59 | 331.58
| 59.3 | 32913.65 | 18618.42 | 28.27 | 331.57
| 59.4 | 33087.99 | 18643.03 | 28.64 | 331.65
| 59.5 | 33185.56 | 18741.48 | 28.64 | 331.64
| 59.6 | 33411.56 | 18791.25 | 29.1 | 331.58
| 59.7 | 33256.46 | 18790.99 | 28.72 | 331.47
| 59.8 | 33277.9 | 18839.11 | 28.65 | 331.49
| 59.9 | 33287.86 | 18919.55 | 28.47 | 331.47
| 60 | 33463.26 | 18948.62 | 28.85 | 331.43
| 60.1 | 33457.22 | 18948.31 | 28.828 | 331.49
| 60.2 | 33548.32 | 19003.52 | 28.93 | 331.42
| 60.3 | 33568.2 | 19021.56 | 28.95 | 331.32
| 60.4 | 33593.36 | 19127.96 | 28.74 | 331.34
| 60.5 | 33741.38 | 19200.56 | 28.93 | 331.36
| 60.6 | 33748.01 | 19198.96 | 28.95 | 331.36
| 60.7 | 33545.67 | 19223.91 | 28.36 | 331.41
| 60.8 | 33913.05 | 19307.82 | 29.09 | 331.38
| 60.9 | 33942.46 | 19349.16 | 29.08 | 331.26
| 61 | 34179.72 | 19429.3 | 29.5 | 331.16
| 61.1 | 34144.96 | 19470.97 | 29.31 | 331.12
| 61.2 | 34076.84 | 19560.15 | 28.91 | 331.11
| 61.3 | 34329.42 | 19578.23 | 29.52 | 331.05
| 61.4 | 34444.23 | 19626.95 | 29.69 | 331.05
| 61.5 | 34342.22 | 19690.33 | 29.26 | 331.09
| 61.6 | 34492.4 | 19715.11 | 29.59 | 331.04
| 61.7 | 34728.38 | 19847.55 | 29.86 | 331.01
| 61.8 | 34518.73 | 19830.55 | 29.36 | 331.05
| 61.9 | 34642.23 | 19887.65 | 29.54 | 331
| 62 | 34804.93 | 19939.03 | 29.83 | 330.97
| 62.1 | 34665.14 | 19944.84 | 29.46 | 330.96
| 62.2 | 34698.59 | 20004.63 | 29.4 | 330.92
| 62.3 | 34921.9 | 20019.74 | 29.95 | 330.82
| 62.4 | 34817.28 | 20103.21 | 29.48 | 330.75
| 62.5 | 34831.52 | 20143.9 | 29.41 | 330.78
| 62.6 | 35227.69 | 20191.55 | 30.32 | 330.7
| 62.7 | 34961.52 | 20226.66 | 29.55 | 330.69
| 62.8 | 35048.87 | 20241.49 | 29.74 | 330.67
| 62.9 | 35126.2 | 20339 | 29.69 | 330.67
| 63 | 35137.07 | 20331.87 | 29.74 | 330.66
| 63.1 | 35130.24 | 20362.6 | 29.64 | 330.69
| 63.2 | 35326.68 | 20415.87 | 30.01 | 330.67
| 63.3 | 35350.98 | 20437.45 | 30.01 | 330.71
| 63.4 | 35401.96 | 20501.38 | 29.96 | 330.82
| 63.5 | 35422.11 | 20530.63 | 29.9433 | 330.77
| 63.6 | 35468.82 | 20570.98 | 29.96 | 330.77
| 63.7 | 35329.94 | 20577.84 | 29.59 | 330.74
| 63.8 | 35629.69 | 20633.82 | 30.21 | 330.79
| 63.9 | 35479.88 | 20642.38 | 29.81 | 330.74
| 64 | 35758.7 | 20675.52 | 30.43 | 330.81
| 64.1 | 35827.77 | 20717.93 | 30.49 | 330.85
| 64.2 | 35603.63 | 20798.76 | 29.7 | 330.89
| 64.3 | 35708.49 | 20807.43 | 29.94 | 330.93
| 64.4 | 35847.27 | 20874.05 | 30.13 | 330.89
| 64.5 | 35919.48 | 20946.68 | 30.12 | 330.94
| 64.6 | 36070.14 | 20922.39 | 30.57 | 330.93
| 64.7 | 36057.01 | 20978.18 | 30.39 | 330.94
| 64.8 | 35875.7 | 20963.16 | 29.96 | 330.96
| 64.9 | 35921.89 | 21005.59 | 29.97 | 330.96
| 65 | 36182.16 | 21061.27 | 30.5 | 330.92
| 65.1 | 36232.66 | 21135.28 | 30.44 | 330.92
| 65.2 | 36083.98 | 21087.53 | 30.17 | 330.98
| 65.3 | 36175.01 | 21181.23 | 30.164 | 330.97
| 65.4 | 36240.36 | 21209.59 | 30.25 | 331.02
| 65.5 | 36400.48 | 21299.73 | 30.43 | 331.02
| 65.6 | 36416.07 | 21335.35 | 30.3833 | 330.98
| 65.7 | 36351.8 | 21325.72 | 30.24 | 331
| 65.8 | 36320.44 | 21360.24 | 30.06 | 331.07
| 65.9 | 36398.74 | 21440.96 | 30.06 | 331.02
| 66 | 36707.77 | 21483.89 | 30.74 | 331.04
| 66.1 | 36570.51 | 21546.96 | 30.23 | 331.01
| 66.2 | 36772.28 | 21539.78 | 30.7633 | 331.02
| 66.3 | 36666.01 | 21587.63 | 30.37 | 331.01
| 66.4 | 36838.37 | 21595.94 | 30.79 | 331.01
| 66.5 | 36776.16 | 21619.57 | 30.57 | 331.01
| 66.6 | 36853.09 | 21694.27 | 30.58 | 330.98
| 66.7 | 37040.38 | 21760.67 | 30.9 | 330.93
| 66.8 | 37081.13 | 21812.73 | 30.89 | 330.82
| 66.9 | 36977.67 | 21791.76 | 30.68 | 330.82
| 67 | 37097 | 21883.2 | 30.75 | 330.83
| 67.1 | 37093.71 | 21940.06 | 30.59 | 330.88
| 67.2 | 37180.8 | 21961.08 | 30.76 | 330.88
| 67.3 | 37218.73 | 22047.68 | 30.63 | 330.9
| 67.4 | 37233.91 | 22049.25 | 30.6633 | 330.92
| 67.5 | 37264.12 | 22049.86 | 30.75 | 330.83
| 67.6 | 37347.85 | 22096.38 | 30.84 | 330.88
| 67.7 | 37328.14 | 22115.87 | 30.7417 | 330.86
| 67.8 | 37490.88 | 22214.26 | 30.92 | 330.79
| 67.9 | 37380.56 | 22235.39 | 30.6 | 330.69
| 68 | 37649.09 | 22243.97 | 31.262 | 330.73
| 68.1 | 37668.1 | 22312.21 | 31.13 | 330.77
| 68.2 | 37818.92 | 22376.72 | 31.35 | 330.78
| 68.3 | 37681.45 | 22344.49 | 31.09 | 330.71
| 68.4 | 37831.55 | 22391.94 | 31.35 | 330.74
| 68.5 | 37994.51 | 22517.88 | 31.44 | 330.77
| 68.6 | 37703.76 | 22483.52 | 30.78 | 330.78
| 68.7 | 37871.05 | 22532.52 | 31.09 | 330.74
| 68.8 | 37881.67 | 22523.81 | 31.14 | 330.74
| 68.9 | 37894.9 | 22616.59 | 30.94 | 330.71
| 69 | 37876.05 | 22640.51 | 30.83 | 330.73
| 69.1 | 37994.01 | 22682.08 | 31.028 | 330.73
| 69.2 | 38094.03 | 22738.58 | 31.15 | 330.66
| 69.3 | 38224.14 | 22788.4 | 31.36 | 330.64
| 69.4 | 37977.38 | 22744.81 | 30.84 | 330.64
| 69.5 | 38232.54 | 22852.67 | 31.23 | 330.58
| 69.6 | 38193.13 | 22893.37 | 31.03 | 330.55
| 69.7 | 38340.58 | 22928.63 | 31.32 | 330.55
| 69.8 | 38438.68 | 22937.9 | 31.55 | 330.55
| 69.9 | 38382.62 | 22936.67 | 31.4075 | 330.56
| 70 | 38452.97 | 23042.57 | 31.32 | 330.55
| 70.1 | 38478.93 | 23057.76 | 31.35 | 330.54
| 70.2 | 38476.24 | 23101.15 | 31.23 | 330.55
| 70.3 | 38728.5 | 23157.55 | 31.73 | 330.56
| 70.4 | 38570.97 | 23200.53 | 31.2 | 330.66
| 70.5 | 38614.95 | 23182.79 | 31.35 | 330.7
| 70.6 | 38699.64 | 23249.72 | 31.39 | 330.74
| 70.7 | 38802.39 | 23266.14 | 31.62 | 330.69
| 70.8 | 38749.52 | 23306.85 | 31.38 | 330.69
| 70.9 | 38592.14 | 23305.36 | 30.98 | 330.69
| 71 | 38844.93 | 23363.03 | 31.48 | 330.69
| 71.1 | 38749.56 | 23413.9 | 31.09 | 330.77
| 71.2 | 39106.34 | 23431.45 | 31.96 | 330.77
| 71.3 | 38876.72 | 23478.45 | 31.25 | 330.77
| 71.4 | 38858.46 | 23478.46 | 31.2 | 330.78
| 71.5 | 39093.1 | 23542.66 | 31.64 | 330.77
| 71.6 | 39050.27 | 23564.74 | 31.4717 | 330.78
| 71.7 | 39074.3 | 23659.66 | 31.29 | 330.78
| 71.8 | 39312.22 | 23658.6 | 31.91 | 330.74
| 71.9 | 39212.03 | 23690.94 | 31.57 | 330.74
| 72 | 39332.01 | 23743.28 | 31.75 | 330.7
| 72.1 | 39285.9 | 23784.32 | 31.53 | 330.69
| 72.2 | 39396 | 23822.12 | 31.72 | 330.66
| 72.3 | 39508.04 | 23906.78 | 31.7867 | 330.69
| 72.4 | 39368.33 | 23930.75 | 31.38 | 330.6
| 72.5 | 39456.8 | 23987.24 | 31.46 | 330.63
| 72.6 | 39707.46 | 24022.12 | 32.03 | 330.54
| 72.7 | 39634.24 | 24003.31 | 31.906 | 330.44
| 72.8 | 39814.84 | 24094.11 | 32.14 | 330.44
| 72.9 | 39523.28 | 24120.04 | 31.34 | 330.35
| 73 | 39585.68 | 24152.01 | 31.42 | 330.35
| 73.1 | 39731.92 | 24245.01 | 31.57 | 330.28
| 73.2 | 40024.84 | 24291.16 | 32.21 | 330.25
| 73.3 | 39903.7 | 24290.58 | 31.89 | 330.33
| 73.4 | 39898.42 | 24342.02 | 31.76 | 330.24
| 73.5 | 40195.73 | 24373.89 | 32.45 | 330.2
| 73.6 | 40262.81 | 24464.24 | 32.38 | 330.28
| 73.7 | 40185.73 | 24481.67 | 32.13 | 330.32
| 73.8 | 40050.33 | 24499.95 | 31.73 | 330.35
| 73.9 | 40245.84 | 24523.79 | 32.16 | 330.41
| 74 | 40276.95 | 24530.91 | 32.22 | 330.43
| 74.1 | 40190.69 | 24628.49 | 31.75 | 330.41
| 74.2 | 40203.55 | 24652.37 | 31.73 | 330.36
| 74.3 | 40292.91 | 24671.81 | 31.91 | 330.36
| 74.4 | 40402 | 24744.45 | 32 | 330.39
| 74.5 | 40340.39 | 24742.91 | 31.85 | 330.36
| 74.6 | 40425.99 | 24791.29 | 31.94 | 330.4
| 74.7 | 40607.71 | 24843.94 | 32.28 | 330.35
| 74.8 | 40589.09 | 24876.25 | 32.14 | 330.4
| 74.9 | 40494.85 | 24925.38 | 31.77 | 330.41
| 75 | 40576.07 | 24907.31 | 32.02 | 330.44
| 75.1 | 40887.32 | 24999.94 | 32.58 | 330.45
| 75.2 | 40821.81 | 25074 | 32.2183 | 330.47
| 75.3 | 40786.67 | 25105.29 | 32.05 | 330.45
| 75.4 | 40946.98 | 25080.65 | 32.51 | 330.55
| 75.5 | 40856.75 | 25148.61 | 32.12 | 330.44
| 75.6 | 40932.51 | 25173.13 | 32.25 | 330.45
| 75.7 | 40989.44 | 25230.97 | 32.25 | 330.44
| 75.8 | 41025.9 | 25245.77 | 32.3 | 330.48
| 75.9 | 41044.4 | 25277.43 | 32.28 | 330.4
| 76 | 41240.08 | 25368.53 | 32.56 | 330.35
| 76.1 | 41174.21 | 25368.56 | 32.41 | 330.24
| 76.2 | 41218.93 | 25433.44 | 32.36 | 330.24
| 76.3 | 41122.3 | 25408.34 | 32.18 | 330.22
| 76.4 | 41302.06 | 25483.94 | 32.44 | 330.28
| 76.5 | 41181.44 | 25517.55 | 32.05 | 330.24
| 76.6 | 41484.36 | 25541.02 | 32.77 | 330.24
| 76.7 | 41515.55 | 25648.98 | 32.58 | 330.21
| 76.8 | 41406.37 | 25641.67 | 32.32 | 330.21
| 76.9 | 41554.61 | 25706.22 | 32.538 | 330.18
| 77 | 41466.83 | 25697.15 | 32.32 | 330.29
| 77.1 | 41541.53 | 25780.55 | 32.3 | 330.28
| 77.2 | 41671.77 | 25787.32 | 32.6217 | 330.25
| 77.3 | 41728.68 | 25884.52 | 32.53 | 330.18
| 77.4 | 41810.26 | 25886.45 | 32.74 | 330.17
| 77.5 | 41705.27 | 25937.22 | 32.34 | 330.17
| 77.6 | 41848.23 | 25928.77 | 32.72 | 330.22
| 77.7 | 41882.63 | 26001.43 | 32.62 | 330.24
| 77.8 | 41865.19 | 26017.6 | 32.54 | 330.2
| 77.9 | 41915.14 | 26074.42 | 32.5317 | 330.16
| 78 | 42088.4 | 26123.59 | 32.87 | 330.05
| 78.1 | 42051.75 | 26204.38 | 32.58 | 329.98
| 78.2 | 42237.93 | 26264.43 | 32.9 | 330.02
| 78.3 | 42231.26 | 26361.96 | 32.64 | 329.98
| 78.4 | 42235.28 | 26337.12 | 32.714 | 329.99
| 78.5 | 42222.3 | 26394.58 | 32.5583 | 329.84
| 78.6 | 42223.45 | 26462.28 | 32.4 | 329.79
| 78.7 | 42440.03 | 26486.71 | 32.9 | 329.76
| 78.8 | 42675.45 | 26585.16 | 33.25 | 329.79
| 78.9 | 42501.22 | 26585.27 | 32.8 | 329.8
| 79 | 42784.66 | 26674.98 | 33.3 | 329.8
| 79.1 | 42681.4 | 26715.4 | 32.95 | 329.69
| 79.2 | 42611.59 | 26749.05 | 32.7033 | 329.58
| 79.3 | 42900.95 | 26854.22 | 33.19 | 329.53
| 79.4 | 42901.59 | 26898.33 | 33.08 | 329.53
| 79.5 | 43040.37 | 26938.33 | 33.34 | 329.5
| 79.6 | 43020.06 | 26979.34 | 33.18 | 329.53
| 79.7 | 43035.13 | 27027.79 | 33.1 | 329.5
| 79.8 | 42940.38 | 27094.52 | 32.7 | 329.42
| 79.9 | 43109.77 | 27110.57 | 33.11 | 329.34
| 80 | 43115.34 | 27116.69 | 33.12 | 329.29
| 80.1 | 43075.29 | 27210.82 | 32.78 | 329.27
| 80.2 | 43110.09 | 27259.56 | 32.75 | 329.24
| 80.3 | 43282.85 | 27346.03 | 32.98 | 329.2
| 80.4 | 43238.92 | 27364.91 | 32.81 | 329.27
| 80.5 | 43440.8 | 27398.03 | 33.27 | 329.12
| 80.6 | 43495.6 | 27515.4 | 33.13 | 329.01
| 80.7 | 43542 | 27530.27 | 33.22 | 328.99
| 80.8 | 43693.35 | 27601.55 | 33.43 | 328.97
| 80.9 | 43549.35 | 27641.38 | 32.96 | 328.97
| 81 | 43742.28 | 27775.17 | 33.11 | 329
| 81.1 | 43823.56 | 27766.31 | 33.35 | 328.96
| 81.2 | 44046.18 | 27850.36 | 33.73 | 328.84
| 81.3 | 43770.63 | 27907.02 | 32.89 | 328.76
| 81.4 | 43943.96 | 27931.78 | 33.28 | 328.73
| 81.5 | 44034.27 | 27978.87 | 33.3967 | 328.72
| 81.6 | 44116.22 | 28004.15 | 33.55 | 328.69
| 81.7 | 44061.09 | 28052.96 | 33.28 | 328.72
| 81.8 | 44091.04 | 28127.92 | 33.17 | 328.69
| 81.9 | 44190.83 | 28143.71 | 33.38 | 328.74
| 82 | 44211.15 | 28177.96 | 33.35 | 328.72
| 82.1 | 44303.99 | 28258.36 | 33.39 | 328.67
| 82.2 | 44384.82 | 28317.85 | 33.455 | 328.62
| 82.3 | 44523.77 | 28366.97 | 33.68 | 328.67
| 82.4 | 44540.19 | 28398.83 | 33.64 | 328.69
| 82.5 | 44657.52 | 28423 | 33.89 | 328.63
| 82.6 | 44615.89 | 28522.63 | 33.53 | 328.62
| 82.7 | 44451.54 | 28455.09 | 33.288 | 328.59
| 82.8 | 44513.28 | 28539.26 | 33.23 | 328.61
| 82.9 | 44602.4 | 28580.2 | 33.36 | 328.58
| 83 | 44918.26 | 28678.59 | 33.92 | 328.59
| 83.1 | 44776.55 | 28703.94 | 33.49 | 328.59
| 83.2 | 44834.72 | 28752.06 | 33.53 | 328.51
| 83.3 | 44954.48 | 28826.62 | 33.66 | 328.44
| 83.4 | 45040.56 | 28836.94 | 33.86 | 328.44
| 83.5 | 45005.11 | 28891.23 | 33.63 | 328.46
| 83.6 | 45212.26 | 28875.35 | 34.21 | 328.44
| 83.7 | 45129.74 | 28950.38 | 33.81 | 328.42
| 83.8 | 45048.23 | 28990.78 | 33.51 | 328.33
| 83.9 | 45007.11 | 29006.65 | 33.35 | 328.44
| 84 | 45067.8 | 29087.68 | 33.3 | 328.43
| 84.1 | 45279.96 | 29194.96 | 33.57 | 328.44
| 84.2 | 45222.73 | 29139.49 | 33.572 | 328.4
| 84.3 | 45404.25 | 29172.62 | 33.95 | 328.44
| 84.4 | 45249.95 | 29203.03 | 33.48 | 328.42
| 84.5 | 45504.29 | 29210.37 | 34.11 | 328.47
| 84.6 | 45568.62 | 29279.29 | 34.1 | 328.47
| 84.7 | 45584.95 | 29353.18 | 33.95 | 328.48
| 84.8 | 45467.56 | 29385.57 | 33.57 | 328.46
| 84.9 | 45405.88 | 29420.26 | 33.32 | 328.47
| 85 | 45688.58 | 29451.51 | 33.98 | 328.4
| 85.1 | 45616.91 | 29474.45 | 33.7283 | 328.46
| 85.2 | 45718.61 | 29548.71 | 33.78 | 328.5
| 85.3 | 45669.07 | 29530.96 | 33.63 | 328.48
| 85.4 | 45848.11 | 29612.77 | 33.86 | 328.52
| 85.5 | 45802.85 | 29615.37 | 33.72 | 328.58
| 85.6 | 46045.74 | 29671.06 | 34.2 | 328.54
| 85.7 | 45944.88 | 29694.44 | 33.86 | 328.63
| 85.8 | 45902.73 | 29792.19 | 33.49 | 328.66
| 85.9 | 46046.54 | 29784.04 | 33.88 | 328.63
| 86 | 46243.5 | 29856.01 | 34.2 | 328.62
| 86.1 | 46344.18 | 29913.66 | 34.3 | 328.67
| 86.2 | 46168 | 29913 | 33.85 | 328.63
| 86.3 | 46388.34 | 29952.05 | 34.32 | 328.61
| 86.4 | 46368.86 | 30016.05 | 34.09 | 328.69
| 86.5 | 46334.98 | 30040.2 | 33.94 | 328.67
| 86.6 | 46366.38 | 30095.37 | 33.89 | 328.59
| 86.7 | 46299.28 | 30069.63 | 33.77 | 328.67
| 86.8 | 46560.36 | 30149.37 | 34.236 | 328.67
| 86.9 | 46521.51 | 30201.13 | 34 | 328.67
| 87 | 46601.03 | 30211.02 | 34.17 | 328.73
| 87.1 | 46627.84 | 30268.57 | 34.1 | 328.66
| 87.2 | 46620.11 | 30283.7 | 34.04 | 328.66
| 87.3 | 46613.3 | 30325.1 | 33.91 | 328.7
| 87.4 | 46723.41 | 30329.95 | 34.18 | 328.7
| 87.5 | 46664.83 | 30366.51 | 33.94 | 328.66
| 87.6 | 46680.41 | 30478.6 | 33.68 | 328.73
| 87.7 | 46784.97 | 30445.36 | 34.04 | 328.69
| 87.8 | 47085.07 | 30511.94 | 34.63 | 328.76
| 87.9 | 46907.43 | 30534.98 | 34.11 | 328.77
| 88 | 47066.42 | 30615.98 | 34.3 | 328.82
| 88.1 | 46998.02 | 30599.23 | 34.17 | 328.8
| 88.2 | 46962.22 | 30656.08 | 33.92 | 328.86
| 88.3 | 47237.67 | 30698.76 | 34.51 | 328.92
| 88.4 | 47163.68 | 30754.68 | 34.18 | 328.89
| 88.5 | 47249.12 | 30785.31 | 34.32 | 328.89
| 88.6 | 47148.31 | 30778.18 | 34.075 | 328.92
| 88.7 | 47220.08 | 30870.07 | 34.04 | 328.81
| 88.8 | 47269.64 | 30867.81 | 34.16 | 328.89
| 88.9 | 47326.39 | 30932.69 | 34.14 | 328.88
| 89 | 47450.25 | 30957.19 | 34.39 | 328.92
| 89.1 | 47596.85 | 31022.6 | 34.6 | 328.91
| 89.2 | 47562.36 | 31080.65 | 34.36 | 328.92
| 89.3 | 47583.82 | 31046.51 | 34.5 | 328.93
| 89.4 | 47628.68 | 31097.09 | 34.48 | 328.96
| 89.5 | 47515.13 | 31128.19 | 34.11 | 328.95
| 89.6 | 47572.24 | 31135.93 | 34.2333 | 328.97
| 89.7 | 47871.26 | 31219.92 | 34.79 | 328.95
| 89.8 | 47770.6 | 31212.47 | 34.54 | 329.01
| 89.9 | 47766.87 | 31268.07 | 34.4 | 328.93
| 90 | 47766.05 | 31359.57 | 34.18 | 328.84
| 90.1 | 47892.78 | 31368.23 | 34.49 | 328.81
| 90.2 | 47960.2 | 31376.6 | 34.635 | 328.88
| 90.3 | 47728.41 | 31393.72 | 34 | 328.85
| 90.4 | 48059.66 | 31449.86 | 34.72 | 328.8
| 90.5 | 47897.53 | 31443.76 | 34.32 | 328.8
| 90.6 | 47984.13 | 31544.55 | 34.29 | 328.76
| 90.7 | 47799.3 | 31529.67 | 33.85 | 328.78
| 90.8 | 48047.81 | 31563.14 | 34.4 | 328.81
| 90.9 | 48165.49 | 31618.7 | 34.55 | 328.88
| 91 | 48231.01 | 31681.38 | 34.55 | 328.92
| 91.1 | 48304.3 | 31689.12 | 34.71 | 328.96
| 91.2 | 48279.98 | 31705.58 | 34.59 | 329.04
| 91.3 | 48270.12 | 31723.28 | 34.52 | 329.03
| 91.4 | 48355 | 31812.29 | 34.5 | 329.08
| 91.5 | 48396.49 | 31828.43 | 34.56 | 329.11
| 91.6 | 48452.4 | 31836.49 | 34.68 | 329.12
| 91.7 | 48520.26 | 31883.58 | 34.74 | 329.08
| 91.8 | 48313 | 31907.25 | 34.15 | 329.05
| 91.9 | 48591.46 | 31956.77 | 34.73 | 329.11
| 92 | 48662.94 | 32012.04 | 34.77 | 329.12
| 92.1 | 48496.61 | 32012.09 | 34.34 | 329.14
| 92.2 | 48535.22 | 32084.44 | 34.25 | 329.15
| 92.3 | 48733.68 | 32126.82 | 34.65 | 329.16
| 92.4 | 48663.1 | 32126.12 | 34.4567 | 329.24
| 92.5 | 48699.83 | 32195.4 | 34.38 | 329.19
| 92.6 | 48962.96 | 32280.62 | 34.83 | 329.24
| 92.7 | 48793.05 | 32245.36 | 34.49 | 329.2
| 92.8 | 48880.9 | 32321 | 34.51 | 329.27
| 92.9 | 48936.9 | 32303.3 | 34.7 | 329.27
| 93 | 49066.29 | 32360.72 | 34.88 | 329.3
| 93.1 | 49113.96 | 32419.61 | 34.85 | 329.3
| 93.2 | 49100.95 | 32419.29 | 34.81 | 329.34
| 93.3 | 49169.41 | 32461.49 | 34.88 | 329.33
| 93.4 | 49036.1 | 32502.5 | 34.42 | 329.39
| 93.5 | 49055.94 | 32525.8 | 34.41 | 329.39
| 93.6 | 49081.51 | 32543.17 | 34.43 | 329.39
| 93.7 | 49108.9 | 32559.71 | 34.445 | 329.46
| 93.8 | 49369.18 | 32635.62 | 34.91 | 329.52
| 93.9 | 49351.03 | 32653.62 | 34.82 | 329.49
| 94 | 49419.57 | 32695.19 | 34.88 | 329.54
| 94.1 | 49339.08 | 32702.99 | 34.64 | 329.61
| 94.2 | 49439.73 | 32781.49 | 34.7 | 329.58
| 94.3 | 49654.5 | 32813.11 | 35.17 | 329.58
| 94.4 | 49512.82 | 32855.07 | 34.68 | 329.69
| 94.5 | 49599.14 | 32879.55 | 34.84 | 329.68
| 94.6 | 49620.09 | 32908.62 | 34.818 | 329.68
| 94.7 | 49717.9 | 32939.35 | 34.995 | 329.65
| 94.8 | 49758.7 | 33013.23 | 34.92 | 329.6
| 94.9 | 49749.75 | 33031.63 | 34.85 | 329.6
| 95 | 49717.07 | 33048.71 | 34.73 | 329.56
| 95.1 | 49589.2 | 33084.69 | 34.32 | 329.5
| 95.2 | 49851.45 | 33124.61 | 34.9 | 329.46
| 95.3 | 49979.66 | 33196.94 | 35.04 | 329.49
| 95.4 | 49937.1 | 33180.81 | 34.98 | 329.45
| 95.5 | 49820.76 | 33197.33 | 34.64 | 329.45
| 95.6 | 49939.34 | 33299.01 | 34.69 | 329.41
| 95.7 | 50131.43 | 33321.61 | 35.13 | 329.39
| 95.8 | 50033.01 | 33380.26 | 34.72 | 329.44
| 95.9 | 49989.23 | 33382.45 | 34.6 | 329.45
| 96 | 50130.12 | 33437.98 | 34.82 | 329.45
| 96.1 | 50047.21 | 33446.08 | 34.6 | 329.37
| 96.2 | 50259.15 | 33546.2 | 34.88 | 329.42
| 96.3 | 50157.84 | 33546.88 | 34.62 | 329.41
| 96.4 | 50334.52 | 33595.55 | 34.94 | 329.46
| 96.5 | 50385.99 | 33620.05 | 35 | 329.52
| 96.6 | 50459.58 | 33643.65 | 35.1233 | 329.54
| 96.7 | 50511.58 | 33669.07 | 35.19 | 329.56
| 96.8 | 50420.65 | 33684.95 | 34.91 | 329.58
| 96.9 | 50409.64 | 33794.58 | 34.6 | 329.58
| 97 | 50754.59 | 33834.17 | 35.39 | 329.56
| 97.1 | 50553.77 | 33858.95 | 34.81 | 329.56
| 97.2 | 50778.62 | 33876.2 | 35.35 | 329.53
| 97.3 | 50638.46 | 33925.75 | 34.87 | 329.49
| 97.4 | 50713.94 | 33989.59 | 34.91 | 329.44
| 97.5 | 50913.64 | 34022.96 | 35.33 | 329.49
| 97.6 | 50843.03 | 34023.92 | 35.14 | 329.53
| 97.7 | 50720.94 | 34049.22 | 34.75 | 329.58
| 97.8 | 50951.08 | 34139.48 | 35.1067 | 329.6
| 97.9 | 51075.43 | 34162.39 | 35.37 | 329.58
| 98 | 50922.16 | 34213.64 | 34.836 | 329.64
| 98.1 | 51070.25 | 34270.09 | 35.07 | 329.65
| 98.2 | 51137.26 | 34263.51 | 35.27 | 329.58
| 98.3 | 51204.42 | 34371.15 | 35.16 | 329.63
| 98.4 | 51085.52 | 34360.57 | 34.89 | 329.57
| 98.5 | 51060.86 | 34417.45 | 34.68 | 329.58
| 98.6 | 51186.56 | 34466.23 | 34.89 | 329.52
| 98.7 | 51277 | 34466.5 | 35.13 | 329.48
| 98.8 | 51124.51 | 34517.87 | 34.59 | 329.57
| 98.9 | 51346.69 | 34485.08 | 35.24 | 329.61
| 99 | 51517.29 | 34599.2 | 35.38 | 329.64
| 99.1 | 51406.21 | 34613.47 | 35.06 | 329.63
| 99.2 | 51355.18 | 34674.64 | 34.78 | 329.57
| 99.3 | 51595.02 | 34682.61 | 35.37 | 329.63
| 99.4 | 51712.8 | 34771.7 | 35.44 | 329.65
| 99.5 | 51589.5 | 34803.14 | 35.05 | 329.61
| 99.6 | 51643.77 | 34830.34 | 35.12 | 329.61
| 99.7 | 51738.84 | 34854.81 | 35.32 | 329.5
| 99.8 | 51718.25 | 34911.06 | 35.12 | 329.53
| 99.9 | 51739.49 | 34968.79 | 35.03 | 329.52
| 100 | 51851.35 | 35026.13 | 35.17 | 329.53
| 100.1 | 51693.79 | 35018.14 | 34.78 | 329.56
| 100.2 | 51926.83 | 35059.32 | 35.26 | 329.64
| 100.3 | 51819.6 | 35092.29 | 34.89 | 329.69
| 100.4 | 52063.02 | 35123.84 | 35.44 | 329.65
| 100.5 | 51911.23 | 35182.82 | 34.89 | 329.71
| 100.6 | 51940.98 | 35229.97 | 34.84 | 329.73
| 100.7 | 51830.77 | 35208.65 | 34.6 | 329.8
| 100.8 | 52202.38 | 35299.98 | 35.33 | 329.73
| 100.9 | 52175.65 | 35290.4 | 35.28 | 329.77
| 101 | 52115.93 | 35341.31 | 35 | 329.75
| 101.1 | 52320.47 | 35371.1 | 35.44 | 329.8
| 101.2 | 52352.43 | 35428.81 | 35.37 | 329.83
| 101.3 | 52367.78 | 35471.57 | 35.3067 | 329.77
| 101.4 | 52527.31 | 35542.64 | 35.52 | 329.87
| 101.5 | 52466.01 | 35552.28 | 35.34 | 329.86
| 101.6 | 52513.69 | 35601.61 | 35.35 | 329.77
| 101.7 | 52430.84 | 35619.89 | 35.1 | 329.72
| 101.8 | 52697.83 | 35651.13 | 35.72 | 329.65
| 101.9 | 52635.52 | 35692.17 | 35.44 | 329.75
| 102 | 52748.24 | 35756.09 | 35.57 | 329.72
| 102.1 | 52644.29 | 35783.68 | 35.23 | 329.73
| 102.2 | 52797.76 | 35791.09 | 35.59 | 329.83
| 102.3 | 52773.16 | 35906.62 | 35.23 | 329.83
| 102.4 | 52853.32 | 35879.55 | 35.52 | 329.75
| 102.5 | 52856.97 | 35932.23 | 35.404 | 329.69
| 102.6 | 53012.85 | 35979.08 | 35.68 | 329.73
| 102.7 | 53014.22 | 36027.25 | 35.56 | 329.73
| 102.8 | 53008.44 | 36035.63 | 35.51 | 329.82
| 102.9 | 53110.56 | 36119.67 | 35.5533 | 329.83
| 103 | 52998.57 | 36134.33 | 35.228 | 329.83
| 103.1 | 53131.36 | 36143.55 | 35.56 | 329.75
| 103.2 | 53085.19 | 36199.19 | 35.3 | 329.75
| 103.3 | 53069.45 | 36191.13 | 35.28 | 329.76
| 103.4 | 53205.65 | 36316.7 | 35.3 | 329.8
| 103.5 | 53242.98 | 36339.69 | 35.3233 | 329.88
| 103.6 | 53252.54 | 36373.22 | 35.26 | 329.9
| 103.7 | 53357.92 | 36407.25 | 35.45 | 329.86
| 103.8 | 53465.15 | 36408.72 | 35.73 | 329.82
| 103.9 | 53260.2 | 36463.54 | 35.07 | 329.77
| 104 | 53471 | 36529.23 | 35.44 | 329.79
| 104.1 | 53610.33 | 36563.55 | 35.7 | 329.86
| 104.2 | 53545.89 | 36588.13 | 35.47 | 329.86
| 104.3 | 53605.97 | 36596.17 | 35.6 | 329.88
| 104.4 | 53610.68 | 36660.16 | 35.45 | 329.87
| 104.5 | 53653.63 | 36684.37 | 35.5 | 329.87
| 104.6 | 53715.41 | 36751.93 | 35.5 | 329.77
| 104.7 | 53583.06 | 36783.71 | 35.07 | 329.83
| 104.8 | 53671.55 | 36793.86 | 35.26 | 329.9
| 104.9 | 53649.59 | 36817.21 | 35.13 | 329.98
| 105 | 53995.19 | 36891.47 | 35.83 | 329.97
| 105.1 | 53949.62 | 36884.04 | 35.74 | 329.92
| 105.2 | 53892.43 | 36949.87 | 35.44 | 329.83
| 105.3 | 53987.11 | 37040.76 | 35.43 | 329.95
| 105.4 | 54217.73 | 37087.25 | 35.91 | 329.91
| 105.5 | 54175.52 | 37072.33 | 35.82 | 330.03
| 105.6 | 54079.6 | 37136.98 | 35.42 | 329.95
| 105.7 | 53985.1 | 37111.93 | 35.23 | 330.02
| 105.8 | 54069.28 | 37177.71 | 35.27 | 330.06
| 105.9 | 54146.83 | 37204.25 | 35.4 | 330.06
| 106 | 54318.36 | 37276.24 | 35.65 | 330.1
| 106.1 | 54245.04 | 37276.31 | 35.47 | 330.05
| 106.2 | 54180.31 | 37292.49 | 35.27 | 330.01
| 106.3 | 54382.03 | 37385.43 | 35.55 | 330.01
| 106.4 | 54327.38 | 37439.83 | 35.27 | 330.01
| 106.5 | 54516.38 | 37456.19 | 35.71 | 330.03
| 106.6 | 54485.19 | 37481.65 | 35.555 | 330.09
| 106.7 | 54454.71 | 37532.53 | 35.34 | 330.13
| 106.8 | 54632.1 | 37604.21 | 35.61 | 330.14
| 106.9 | 54680.89 | 37611.96 | 35.72 | 330.11
| 107 | 54607.75 | 37613.81 | 35.54 | 330.03
| 107.1 | 54655.6 | 37702.88 | 35.44 | 330.01
| 107.2 | 54819.2 | 37728.85 | 35.79 | 330.03
| 107.3 | 54761.86 | 37768.66 | 35.54 | 330.05
| 107.4 | 54902.27 | 37784.73 | 35.86 | 330.05
| 107.5 | 54749.43 | 37883.5 | 35.21 | 330.06
| 107.6 | 54841.36 | 37852.66 | 35.51 | 330.16
| 107.7 | 54882.6 | 37860.73 | 35.59 | 330.18
| 107.8 | 54933.11 | 37885.84 | 35.65 | 330.21
| 107.9 | 55023.86 | 38015.88 | 35.55 | 330.2
| 108 | 55271.51 | 38055.82 | 36.08 | 330.22
| 108.1 | 54955.39 | 38041.06 | 35.31 | 330.2
| 108.2 | 55098.96 | 38064.59 | 35.605 | 330.28
| 108.3 | 55175.9 | 38128.85 | 35.64 | 330.26
| 108.4 | 55256.19 | 38197.02 | 35.67 | 330.26
| 108.5 | 55274.07 | 38252.35 | 35.57 | 330.29
| 108.6 | 55467.78 | 38319.54 | 35.91 | 330.2
| 108.7 | 55241.34 | 38326.69 | 35.31 | 330.2
| 108.8 | 55399.78 | 38352.17 | 35.65 | 330.21
| 108.9 | 55486.28 | 38425.42 | 35.69 | 330.18
| 109 | 55467.97 | 38466.99 | 35.54 | 330.17
| 109.1 | 55640.94 | 38539.88 | 35.81 | 330.09
| 109.2 | 55482.77 | 38530.25 | 35.43 | 330.09
| 109.3 | 55538.03 | 38629.82 | 35.32 | 330.07
| 109.4 | 55635.73 | 38668.63 | 35.48 | 330.02
| 109.5 | 55731.58 | 38731.96 | 35.5633 | 330.03
| 109.6 | 55761.4 | 38753.02 | 35.58 | 330.07
| 109.7 | 55896.58 | 38802.9 | 35.81 | 330.01
| 109.8 | 55834.78 | 38817.84 | 35.6 | 330.1
| 109.9 | 55813.54 | 38866 | 35.44 | 329.99
| 110 | 55812.01 | 38940.12 | 35.25 | 329.97
| 110.1 | 56208.61 | 38987.43 | 36.14 | 330.02
| 110.2 | 56004.17 | 39020.52 | 35.52 | 330.07
| 110.3 | 56273.55 | 39087.01 | 36.03 | 330.14
| 110.4 | 56012.16 | 39142.39 | 35.21 | 330.18
| 110.5 | 56227.1 | 39204.47 | 35.61 | 330.13
| 110.6 | 56253.91 | 39230.52 | 35.62 | 330.09
| 110.7 | 56380.97 | 39253.33 | 35.88 | 330.14
| 110.8 | 56400.61 | 39333.15 | 35.7417 | 330.05
| 110.9 | 56578.87 | 39365.1 | 36.13 | 329.98
| 111 | 56505.92 | 39438.34 | 35.74 | 330.07
| 111.1 | 56415.83 | 39447.35 | 35.48 | 330.1
| 111.2 | 56744.46 | 39485.22 | 36.22 | 330.14
| 111.3 | 56492.63 | 39542.37 | 35.42 | 330.18
| 111.4 | 56653.19 | 39609.92 | 35.66 | 330.17
| 111.5 | 56826.08 | 39665.5 | 35.95 | 330.24
| 111.6 | 56757.4 | 39689.11 | 35.72 | 330.18
| 111.7 | 56977.97 | 39755.65 | 36.11 | 330.22
| 111.8 | 56946.53 | 39820.24 | 35.86 | 330.24
| 111.9 | 56918.1 | 39861.32 | 35.69 | 330.18
| 112 | 56911.21 | 39886.6 | 35.6 | 330.22
| 112.1 | 57150.27 | 39953.69 | 36.05 | 330.18
| 112.2 | 57126.09 | 39999.59 | 35.88 | 330.13
| 112.3 | 57038.99 | 40008.99 | 35.64 | 330.09
| 112.4 | 57264.7 | 40100.05 | 35.99 | 330.07
| 112.5 | 57457.12 | 40173.39 | 36.3 | 330.06
| 112.6 | 57415.58 | 40183.45 | 36.16 | 330.1
| 112.7 | 57363.71 | 40214.23 | 35.95 | 330.09
| 112.8 | 57422.3 | 40287.79 | 35.9 | 330.16
| 112.9 | 57355 | 40303.94 | 35.69 | 330.13
| 113 | 57625.4 | 40369.66 | 36.22 | 330.11
| 113.1 | 57482.11 | 40410.65 | 35.76 | 330.05
| 113.2 | 57699 | 40444.84 | 36.23 | 330.05
| 113.3 | 57594.94 | 40485.83 | 35.8533 | 330.07
| 113.4 | 57610.32 | 40519.49 | 35.8067 | 330.07
| 113.5 | 57778.17 | 40607.66 | 36 | 330.14
| 113.6 | 57851.18 | 40647.41 | 36.09 | 330.11
| 113.7 | 57737.89 | 40682.09 | 35.71 | 330.11
| 113.8 | 57753.08 | 40729.92 | 35.63 | 330.1
| 113.9 | 57967.34 | 40779.85 | 36.0667 | 330.02
| 114 | 57852.75 | 40787.63 | 35.74 | 330.1
| 114.1 | 57992.48 | 40844.99 | 35.95 | 330.11
| 114.2 | 57984.81 | 40903.03 | 35.78 | 330.11
| 114.3 | 58183.79 | 40959.82 | 36.15 | 330.09
| 114.4 | 58126.87 | 40993.89 | 35.92 | 330.07
| 114.5 | 58215.34 | 41059.07 | 35.99 | 330.02
| 114.6 | 58335.06 | 41115.87 | 36.15 | 330.03
| 114.7 | 58406.87 | 41108.39 | 36.35 | 330.06
| 114.8 | 58321.29 | 41182.53 | 35.93 | 330.11
| 114.9 | 58396.82 | 41230.96 | 36 | 330.11
| 115 | 58549.56 | 41263.23 | 36.31 | 330.11
| 115.1 | 58554.6 | 41346.95 | 36.12 | 330.05
| 115.2 | 58338.39 | 41305.7 | 35.67 | 330.06
| 115.3 | 58568.48 | 41402.85 | 36.01 | 330.07
| 115.4 | 58525.39 | 41420.52 | 35.85 | 330.1
| 115.5 | 58873.99 | 41502.69 | 36.54 | 330.06
| 115.6 | 58727.7 | 41526.01 | 36.1017 | 330.09
| 115.7 | 58860.74 | 41550.82 | 36.39 | 330.03
| 115.8 | 58893.18 | 41591.18 | 36.37 | 330.03
| 115.9 | 58679.65 | 41610.95 | 35.77 | 330.05
| 116 | 58839.63 | 41699.43 | 35.95 | 330.07
| 116.1 | 59122.88 | 41714.63 | 36.64 | 330.06
| 116.2 | 58913.09 | 41775.67 | 35.94 | 330.09
| 116.3 | 59025.76 | 41838.11 | 36.068 | 330.09
| 116.4 | 59129.16 | 41823.18 | 36.36 | 330.17
| 116.5 | 59186.78 | 41877.86 | 36.37 | 330.16
| 116.6 | 59190.16 | 41912.58 | 36.28 | 330.21
| 116.7 | 59175.56 | 41971.48 | 36.09 | 330.21
| 116.8 | 59273.08 | 42020.81 | 36.21 | 330.24
| 116.9 | 59459.78 | 42068.62 | 36.57 | 330.21
| 117 | 59361.21 | 42111.07 | 36.21 | 330.2
| 117.1 | 59438.28 | 42143.05 | 36.32 | 330.24
| 117.2 | 59478.88 | 42200.16 | 36.28 | 330.22
| 117.3 | 59576.23 | 42266.52 | 36.36 | 330.22
| 117.4 | 59575.5 | 42273.37 | 36.334 | 330.28
| 117.5 | 59675.63 | 42340.98 | 36.42 | 330.26
| 117.6 | 59572.23 | 42364.91 | 36.1 | 330.21
| 117.7 | 59759.22 | 42398.49 | 36.4883 | 330.25
| 117.8 | 59650.15 | 42425.11 | 36.14 | 330.25
| 117.9 | 59827.76 | 42490.58 | 36.43 | 330.25
| 118 | 59860.78 | 42514.49 | 36.46 | 330.21
| 118.1 | 59862.49 | 42573.08 | 36.31 | 330.24
| 118.2 | 59914.87 | 42613.03 | 36.35 | 330.2
| 118.3 | 59867.01 | 42654.72 | 36.13 | 330.14
| 118.4 | 60055.63 | 42736.49 | 36.41 | 330.13
| 118.5 | 60010.94 | 42761.73 | 36.23 | 330.14
| 118.6 | 60141.04 | 42794.3 | 36.495 | 330.06
| 118.7 | 60153.2 | 42866.66 | 36.34 | 330.07
| 118.8 | 59864.54 | 42859.84 | 35.62 | 330.05
| 118.9 | 60138.54 | 42892.56 | 36.24 | 330.06
| 119 | 60267.49 | 42920.5 | 36.5 | 330.06
| 119.1 | 60410.52 | 43008.39 | 36.64 | 330.07
| 119.2 | 60379.86 | 43068.79 | 36.4 | 330.11
| 119.3 | 60484.13 | 43085.82 | 36.6225 | 330.13
| 119.4 | 60494.77 | 43126.5 | 36.54 | 330.16
| 119.5 | 60451.92 | 43191.1 | 36.26 | 330.18
| 119.6 | 60467.03 | 43220.53 | 36.22 | 330.2
| 119.7 | 60533.38 | 43252.81 | 36.31 | 330.18
| 119.8 | 60738.36 | 43311.7 | 36.69 | 330.16
| 119.9 | 60521.01 | 43327.6 | 36.1 | 330.11
| 120 | 60464.9 | 43360.22 | 35.88 | 330.07
| 120.1 | 60642.36 | 43352.71 | 36.36 | 330.05
| 120.2 | 60662.33 | 43436.43 | 36.2 | 330.03
| 120.3 | 60677.73 | 43493.55 | 36.105 | 329.97
| 120.4 | 60779.71 | 43528.81 | 36.27 | 330.02
| 120.5 | 60895.61 | 43604.29 | 36.382 | 329.98
| 120.6 | 60880.8 | 43611.46 | 36.33 | 329.95
| 120.7 | 60922.11 | 43676.64 | 36.26 | 330.02
| 120.8 | 60805.35 | 43688.96 | 35.93 | 330.02
| 120.9 | 60993.43 | 43745.72 | 36.27 | 330.01
| 121 | 61157.95 | 43795.32 | 36.57 | 329.98
| 121.1 | 61004.4 | 43827.07 | 36.08 | 330.06
| 121.2 | 61223.37 | 43853.29 | 36.58 | 330.03
| 121.3 | 61169.61 | 43895.2 | 36.31 | 330.18
| 121.4 | 61281.34 | 43943.61 | 36.48 | 330.13
| 121.5 | 61323.62 | 43968.84 | 36.52 | 330.16
| 121.6 | 61239.51 | 44012.55 | 36.182 | 330.21
| 121.7 | 61318.71 | 44077.11 | 36.22 | 330.21
| 121.8 | 61281.56 | 44150.09 | 35.94 | 330.18
| 121.9 | 61452.04 | 44143.18 | 36.39 | 330.22
| 122 | 61460.84 | 44177.25 | 36.3317 | 330.18
| 122.1 | 61546.26 | 44223.74 | 36.43 | 330.2
| 122.2 | 61596.24 | 44283.08 | 36.4 | 330.24
| 122.3 | 61690.65 | 44314.74 | 36.57 | 330.18
| 122.4 | 61790.55 | 44342.23 | 36.76 | 330.17
| 122.5 | 61670.01 | 44364.97 | 36.39 | 330.18
| 122.6 | 61817.28 | 44414.86 | 36.64 | 330.2
| 122.7 | 61737.15 | 44507.04 | 36.21 | 330.11
| 122.8 | 61883.85 | 44538.37 | 36.5 | 330.17
| 122.9 | 61804.16 | 44578.78 | 36.2 | 330.11
| 123 | 61977.42 | 44629.87 | 36.52 | 330.09
| 123.1 | 62142.62 | 44663.57 | 36.85 | 330.14
| 123.2 | 62002.34 | 44711.8 | 36.37 | 330.11
| 123.3 | 62017.62 | 44735.72 | 36.33 | 330.22
| 123.4 | 62141.48 | 44783.2 | 36.535 | 330.17
| 123.5 | 62150.13 | 44803.25 | 36.5025 | 330.18
| 123.6 | 62081.97 | 44842.47 | 36.22 | 330.24
| 123.7 | 62371.36 | 44924.89 | 36.76 | 330.2
| 123.8 | 62350.6 | 44941.66 | 36.68 | 330.1
| 123.9 | 62381.48 | 44999.66 | 36.61 | 330.11
| 124 | 62288.79 | 45023.92 | 36.316 | 330.07
| 124.1 | 62288.15 | 45066.11 | 36.2 | 330.11
| 124.2 | 62468.98 | 45039.98 | 36.7267 | 330.14
| 124.3 | 62485.01 | 45133.31 | 36.52 | 330.2
| 124.4 | 62442.84 | 45189.24 | 36.278 | 330.14
| 124.5 | 62571.07 | 45245.11 | 36.47 | 330.11
| 124.6 | 62517.48 | 45261.61 | 36.3 | 330.06
| 124.7 | 62630.81 | 45260.63 | 36.59 | 330.09
| 124.8 | 62591.16 | 45345.61 | 36.27 | 330.09
| 124.9 | 62791.8 | 45401.44 | 36.63 | 330.17
| 125 | 62720.71 | 45402.39 | 36.45 | 330.13
| 125.1 | 62842.9 | 45452.88 | 36.62 | 330.22
| 125.2 | 62917.93 | 45517.43 | 36.65 | 330.2
| 125.3 | 62860.16 | 45524.32 | 36.48 | 330.22
| 125.4 | 62985.54 | 45617.01 | 36.57 | 330.2
| 125.5 | 63053.25 | 45641.18 | 36.69 | 330.16
| 125.6 | 62982.31 | 45672.92 | 36.43 | 330.14
| 125.7 | 63125.38 | 45706.37 | 36.71 | 330.16
| 125.8 | 63296.06 | 45757.45 | 37.01 | 330.2
| 125.9 | 63311.52 | 45804.99 | 36.93 | 330.18
| 126 | 63127.86 | 45813.74 | 36.44 | 330.16
| 126.1 | 63143.27 | 45893.57 | 36.27 | 330.2
| 126.2 | 63293.46 | 45908.45 | 36.63 | 330.13
| 126.3 | 63442.31 | 45971.03 | 36.85 | 330.14
| 126.4 | 63224.23 | 46010.52 | 36.18 | 330.2
| 126.5 | 63432.05 | 46067.61 | 36.56 | 330.24
| 126.6 | 63183.63 | 46086.21 | 35.87 | 330.26
| 126.7 | 63471.55 | 46126.84 | 36.51 | 330.24
| 126.8 | 63619.93 | 46159.37 | 36.82 | 330.17
| 126.9 | 63554.3 | 46232.25 | 36.47 | 330.14
| 127 | 63669.59 | 46282.17 | 36.63 | 330.2
| 127.1 | 63450.83 | 46273.9 | 36.09 | 330.18
| 127.2 | 63797.42 | 46354.48 | 36.76 | 330.26
| 127.3 | 63769.42 | 46377.2 | 36.63 | 330.26
| 127.4 | 63854.45 | 46413.98 | 36.76 | 330.24
| 127.5 | 63745 | 46463.5 | 36.356 | 330.21
| 127.6 | 63887.3 | 46535.08 | 36.55 | 330.14
| 127.7 | 63717.8 | 46561.8 | 36.03 | 330.24
| 127.8 | 63878.1 | 46594.64 | 36.36 | 330.22
| 127.9 | 63974.57 | 46634.65 | 36.495 | 330.29
| 128 | 64059.79 | 46727.14 | 36.485 | 330.24
| 128.1 | 63927.82 | 46733.37 | 36.14 | 330.18
| 128.2 | 64159.19 | 46805.34 | 36.55 | 330.18
| 128.3 | 64119.71 | 46806.86 | 36.445 | 330.18
| 128.4 | 64072.74 | 46881.05 | 36.12 | 330.26
| 128.5 | 64163.39 | 46866.76 | 36.39 | 330.26
| 128.6 | 64374.09 | 46946.12 | 36.73 | 330.25
| 128.7 | 64144.5 | 46962.38 | 36.1 | 330.25
| 128.8 | 64318.11 | 47029.28 | 36.3767 | 330.24
| 128.9 | 64505.06 | 47062.39 | 36.764 | 330.29
| 129 | 64475.31 | 47109.96 | 36.56 | 330.32
| 129.1 | 64495.18 | 47135.4 | 36.5383 | 330.36
| 129.2 | 64542.32 | 47166.46 | 36.58 | 330.36
| 129.3 | 64685.14 | 47242.68 | 36.75 | 330.36
| 129.4 | 64665.56 | 47218.14 | 36.77 | 330.3
| 129.5 | 64664.72 | 47349.75 | 36.43 | 330.3
| 129.6 | 64770.68 | 47365.85 | 36.66 | 330.33
| 129.7 | 64870.2 | 47430.42 | 36.76 | 330.28
| 129.8 | 64847.22 | 47485.74 | 36.5717 | 330.2
| 129.9 | 64842.92 | 47530.94 | 36.44 | 330.24
| 130 | 64868.29 | 47522.24 | 36.53 | 330.22