## Exp-3 Exp Parameters
Exp.3 Core Data
Ref. WP1-6
| Features | Value | Unit | Comments
| Sample length | 7.368 | cm | The lenght of the core
| Sample diameter | 3.757 | cm | The diameter of the core
| Hole Diameter | 0.6 | cm | The diamter of the hole
| Sample porosity | 46.81 | % | The porosity of the sample
| Sample Matrix (void volume) | 37.32 | cc | The Matix void volume
| Hole Volume | 2.08 | cc | The hole volume
| Sample Perm Klinkenberg | 2.47 | md | The chalk permeability
| Initial water amount | 15 | % | The water amount in chalk at initial condition
| Initial Oil amount | 85 | % | The oil amount at initial condition
| Water Flooding period | 0 | hr | The period of water flooding
| CO2 Flooding proid | 440 | hr | The period of gas injections
| Oil API at Initialization | 34.0939 | type | Type of fluid at initial condition:live oil, heavy oil..
| initial GOR | 0 | cc/cc | gas-oil- ratio at initial condition
| Number of components in Oil | Multi | type | Single or Multi
| Operating Pressure | 3750 | bara | The system pressure
| Core Sample | OutCrop | Type | Type: core sampled from Reeservoir or from Outcrop formations
| SO4 amount for initial water | NA | ppm | Amount of sulfite in interstitual water in chalk
| Water Injection SO4 amount | NA | ppm | Amount of sulfite in Water injection
| Diffuision of CO2 | 0.0206 | cm2/hr | Diffusion coefficients of light components in liquid phase
| Diffusion of oil Components | 0.0054 | cm2/hr | Diffusion coefficients of heavy components in liquid phase
| Water Break through time | NA | hr | The time when water is observed at producer

## Exp-3 core floowing
Exp.3 Core Flooding Data
Ref. WP1-6
CO2 Flooding Period
| Time | Cum_GASINJ | Cum_GASPROD | Cum_OILPROD | Inlet_Pres
| (hrs) | (Scc) | (Scc) | (sep-cc) | (atma)
| 0 | 0 | 0 | 0 | 255.8
| 0.1 | 219 | 488 | 1.28 | 255.5
| 0.2 | 219 | 488 | 1.28 | 255.5
| 0.3 | 1690 | 1353 | 1.68 | 254.5
| 0.4 | 1629 | 1363 | 1.7 | 254.7
| 0.5 | 1584 | 1388 | 2.08 | 254.8
| 0.6 | 1551 | 1379 | 2.04 | 255
| 0.7 | 1555 | 1403 | 1.92 | 255.1
| 0.8 | 1535 | 1355 | 1.91 | 255.2
| 0.9 | 1552 | 1414 | 2.12 | 255.2
| 1 | 1568 | 1397 | 2 | 255.3
| 1.1 | 1585 | 1357 | 2.12 | 255.5
| 1.2 | 1590 | 1373 | 2.06 | 255.6
| 1.3 | 1570 | 1340 | 2.12 | 255.7
| 1.4 | 1588 | 1357 | 2.26 | 255.7
| 1.5 | 1666 | 1372 | 2.29 | 255.8
| 1.6 | 1635 | 1374 | 2.11 | 255.9
| 1.7 | 1604 | 1391 | 2.25 | 256
| 1.8 | 1597 | 1375 | 2.42 | 256.2
| 1.9 | 1602 | 1319 | 2.45 | 256.3
| 2 | 1584 | 1359 | 2.4 | 256.4
| 2.1 | 1686 | 1362 | 2.44 | 256.4
| 2.2 | 1680 | 1385 | 2.72 | 256.5
| 2.3 | 1710 | 1402 | 2.5 | 256.6
| 2.4 | 1752 | 1387 | 2.37 | 256.6
| 2.5 | 1746 | 1419 | 2.63 | 256.7
| 2.6 | 1860 | 1389 | 2.65 | 256.7
| 2.7 | 3278 | 2512 | 5.19 | 255.2
| 2.8 | 3138 | 2542 | 3.8 | 255.4
| 2.9 | 3167 | 2572 | 3.62 | 255.5
| 3 | 3063 | 2565 | 3.89 | 255.6
| 3.1 | 3129 | 2613 | 3.53 | 255.7
| 3.2 | 3159 | 2630 | 3.87 | 255.8
| 3.3 | 3213 | 2663 | 3.78 | 255.9
| 3.4 | 3243 | 2697 | 3.58 | 255.9
| 3.5 | 3273 | 2723 | 3.97 | 256
| 3.6 | 3279 | 2743 | 3.69 | 256.1
| 3.7 | 3297 | 2741 | 3.57 | 256.2
| 3.8 | 3255 | 2740 | 3.65 | 256.3
| 3.9 | 3333 | 2705 | 3.55 | 256.4
| 4 | 3351 | 2765 | 3.56 | 256.5
| 4.1 | 3393 | 2786 | 3.79 | 256.5
| 4.2 | 3424 | 2827 | 3.95 | 256.5
| 4.3 | 3490 | 2867 | 3.97 | 256.5
| 4.4 | 3473 | 2909 | 3.94 | 256.7
| 4.5 | 3527 | 2919 | 4.3 | 256.7
| 4.6 | 3569 | 2951 | 3.91 | 256.8
| 4.7 | 3660 | 2984 | 4.01 | 256.8
| 4.8 | 3702 | 2966 | 4.16 | 256.9
| 4.9 | 3733 | 3015 | 4.08 | 256.9
| 5 | 3740 | 3015 | 3.82 | 257
| 5.1 | 3854 | 3129 | 4.63 | 257
| 5.2 | 4004 | 3281 | 4.43 | 256.9
| 5.3 | 4059 | 3330 | 4.32 | 256.9
| 5.4 | 4161 | 3397 | 4.33 | 256.9
| 5.5 | 4311 | 3477 | 4.23 | 256.8
| 5.6 | 4342 | 3558 | 4.09 | 256.9
| 5.7 | 4420 | 3643 | 4.18 | 257
| 5.8 | 4522 | 3742 | 4.42 | 256.9
| 5.9 | 4636 | 3814 | 4.59 | 256.9
| 6 | 4786 | 3847 | 4.48 | 256.8
| 6.1 | 4840 | 3954 | 4.39 | 256.8
| 6.2 | 4919 | 3997 | 4.51 | 256.9
| 6.3 | 5021 | 4062 | 4.64 | 256.9
| 6.4 | 5111 | 4195 | 4.63 | 256.9
| 6.5 | 5201 | 4285 | 4.68 | 256.9
| 6.6 | 5315 | 4375 | 4.79 | 256.8
| 6.7 | 5429 | 4507 | 4.8 | 256.8
| 6.8 | 5543 | 4588 | 4.84 | 256.7
| 6.9 | 5693 | 4629 | 4.91 | 256.7
| 7 | 5807 | 4734 | 5.13 | 256.7
| 7.1 | 5909 | 4801 | 5.01 | 256.7
| 7.2 | 5952 | 4921 | 5.08 | 256.7
| 7.3 | 6078 | 4989 | 4.94 | 256.8
| 7.4 | 6168 | 5021 | 5.11 | 256.8
| 7.5 | 6187 | 5122 | 5.03 | 256.8
| 7.6 | 6265 | 5195 | 5.08 | 256.8
| 7.7 | 6379 | 5243 | 5.09 | 256.8
| 7.8 | 6411 | 5350 | 5.37 | 256.8
| 7.9 | 6525 | 5397 | 5.14 | 256.8
| 8 | 6579 | 5459 | 4.94 | 256.8
| 8.1 | 6634 | 5547 | 5.21 | 256.9
| 8.2 | 6760 | 5647 | 5.21 | 256.8
| 8.3 | 6827 | 5688 | 5.26 | 256.9
| 8.4 | 6929 | 5746 | 5.43 | 256.8
| 8.5 | 7078 | 5843 | 5.32 | 256.8
| 8.6 | 7145 | 5890 | 5.67 | 256.8
| 8.7 | 7258 | 5977 | 5.5 | 256.8
| 8.8 | 7278 | 6083 | 5.78 | 256.8
| 8.9 | 7357 | 6149 | 5.59 | 256.8
| 9 | 7447 | 6204 | 5.55 | 256.8
| 9.1 | 7631 | 6287 | 5.77 | 256.8
| 9.2 | 7686 | 6378 | 5.66 | 256.8
| 9.3 | 7823 | 6434 | 5.98 | 256.8
| 9.4 | 7902 | 6500 | 5.74 | 256.9
| 9.5 | 7933 | 6594 | 5.82 | 256.8
| 9.6 | 8000 | 6674 | 5.7 | 256.8
| 9.7 | 8102 | 6765 | 5.92 | 256.8
| 9.8 | 8275 | 6898 | 6.05 | 256.8
| 9.9 | 8365 | 6942 | 5.92 | 256.7
| 10 | 8490 | 7077 | 5.91 | 256.7
| 10.1 | 8569 | 7125 | 5.83 | 256.7
| 10.2 | 8601 | 7234 | 6 | 256.7
| 10.3 | 8785 | 7263 | 6.13 | 256.8
| 10.4 | 8933 | 7472 | 6.2 | 256.7
| 10.5 | 8977 | 7505 | 5.83 | 256.7
| 10.6 | 9102 | 7601 | 6.24 | 256.7
| 10.7 | 9169 | 7669 | 5.99 | 256.7
| 10.8 | 9201 | 7774 | 6.19 | 256.7
| 10.9 | 9303 | 7816 | 6.04 | 256.7
| 11 | 9393 | 7938 | 6.07 | 256.7
| 11.1 | 9553 | 8012 | 6.24 | 256.6
| 11.2 | 9585 | 8053 | 6.33 | 256.7
| 11.3 | 9687 | 8083 | 6.57 | 256.7
| 11.4 | 9765 | 8207 | 6.35 | 256.7
| 11.5 | 9856 | 8302 | 6.39 | 256.7
| 11.6 | 9911 | 8319 | 6.35 | 256.8
| 11.7 | 10048 | 8473 | 6.46 | 256.7
| 11.8 | 10127 | 8522 | 6.58 | 256.7
| 11.9 | 10217 | 8562 | 6.7 | 256.7
| 12 | 10354 | 8724 | 6.77 | 256.7
| 12.1 | 10409 | 8809 | 6.53 | 256.7
| 12.2 | 10499 | 8891 | 6.77 | 256.7
| 12.3 | 10624 | 8973 | 6.78 | 256.7
| 12.4 | 10749 | 9060 | 6.98 | 256.6
| 12.5 | 10817 | 9120 | 6.81 | 256.6
| 12.6 | 10872 | 9196 | 6.81 | 256.7
| 12.7 | 10962 | 9253 | 6.94 | 256.7
| 12.8 | 11029 | 9329 | 6.69 | 256.8
| 12.9 | 11096 | 9384 | 6.74 | 256.7
| 13 | 11174 | 9466 | 6.93 | 256.7
| 13.1 | 11276 | 9558 | 6.96 | 256.7
| 13.2 | 11425 | 9683 | 7.28 | 256.6
| 13.3 | 11550 | 9804 | 7.05 | 256.6
| 13.4 | 11687 | 9920 | 6.94 | 256.6
| 13.5 | 11684 | 9959 | 6.84 | 256.6
| 13.6 | 11763 | 10009 | 6.94 | 256.7
| 13.7 | 11841 | 10003 | 7.03 | 256.7
| 13.8 | 11931 | 10092 | 6.95 | 256.7
| 13.9 | 12045 | 10166 | 7.11 | 256.7
| 14 | 12100 | 10215 | 6.92 | 256.7
| 14.1 | 12167 | 10305 | 6.8 | 256.7
| 14.2 | 12258 | 10402 | 7.35 | 256.7
| 14.3 | 12429 | 10572 | 7.23 | 256.6
| 14.4 | 12566 | 10678 | 7.27 | 256.5
| 14.5 | 12760 | 10806 | 7.16 | 256.5
| 14.6 | 12896 | 10956 | 7.26 | 256.4
| 14.7 | 12975 | 11011 | 7.18 | 256.4
| 14.8 | 12961 | 11055 | 7.25 | 256.5
| 14.9 | 12993 | 11072 | 7.26 | 256.7
| 15 | 13095 | 11084 | 7.31 | 256.7
| 15.1 | 13116 | 11162 | 7.47 | 256.7
| 15.2 | 13183 | 11220 | 7.33 | 256.7
| 15.3 | 13274 | 11304 | 7.54 | 256.7
| 15.4 | 13341 | 11398 | 7.47 | 256.7
| 15.5 | 13466 | 11468 | 7.38 | 256.7
| 15.6 | 13556 | 11565 | 7.33 | 256.7
| 15.7 | 13681 | 11653 | 7.57 | 256.7
| 15.8 | 13782 | 11728 | 7.49 | 256.7
| 15.9 | 13918 | 11848 | 7.44 | 256.7
| 16 | 13917 | 11863 | 7.55 | 256.7
| 16.1 | 14018 | 11918 | 7.58 | 256.7
| 16.2 | 14086 | 12009 | 7.53 | 256.7
| 16.3 | 14257 | 12164 | 7.84 | 256.7
| 16.4 | 14415 | 12264 | 7.83 | 256.5
| 16.5 | 14540 | 12374 | 7.96 | 256.5
| 16.6 | 14642 | 12541 | 7.84 | 256.5
| 16.7 | 14686 | 12563 | 7.68 | 256.6
| 16.8 | 14753 | 12682 | 7.75 | 256.6
| 16.9 | 14820 | 12730 | 7.58 | 256.6
| 17 | 14899 | 12800 | 7.73 | 256.7
| 17.1 | 14944 | 12846 | 7.38 | 256.7
| 17.2 | 15103 | 12949 | 7.98 | 256.7
| 17.3 | 15193 | 13067 | 7.89 | 256.5
| 17.4 | 15283 | 13147 | 7.92 | 256.6
| 17.5 | 15442 | 13251 | 8.07 | 256.5
| 17.6 | 15418 | 13257 | 7.91 | 256.6
| 17.7 | 15428 | 13344 | 8 | 256.7
| 17.8 | 15530 | 13414 | 7.88 | 256.7
| 17.9 | 15586 | 13499 | 8.18 | 256.7
| 18 | 15653 | 13572 | 8.06 | 256.7
| 18.1 | 15789 | 13649 | 8.11 | 256.7
| 18.2 | 15925 | 13750 | 8.01 | 256.7
| 18.3 | 16015 | 13834 | 8.04 | 256.7
| 18.4 | 16117 | 13980 | 8.05 | 256.7
| 18.5 | 16207 | 14013 | 8.16 | 256.6
| 18.6 | 16297 | 14068 | 7.96 | 256.7
| 18.7 | 16353 | 14161 | 8.18 | 256.7
| 18.8 | 16352 | 14197 | 8.05 | 256.8
| 18.9 | 16477 | 14261 | 8.28 | 256.8
| 19 | 16556 | 14367 | 8.16 | 256.8
| 19.1 | 16680 | 14425 | 8.43 | 256.8
| 19.2 | 16793 | 14537 | 8.15 | 256.7
| 19.3 | 16838 | 14603 | 8.25 | 256.7
| 19.4 | 16951 | 14674 | 8.2 | 256.7
| 19.5 | 16996 | 14760 | 8.4 | 256.8
| 19.6 | 17063 | 14874 | 8.34 | 256.8
| 19.7 | 17199 | 14956 | 8.33 | 256.8
| 19.8 | 17266 | 15022 | 8.24 | 256.8
| 19.9 | 17413 | 15144 | 8.42 | 256.8
| 20 | 17447 | 15204 | 8.38 | 256.8
| 20.1 | 17515 | 15300 | 8.4 | 256.8
| 20.2 | 17650 | 15384 | 8.2 | 256.8
| 20.3 | 17684 | 15465 | 8.37 | 256.8
| 20.4 | 17854 | 15523 | 8.57 | 256.7
| 20.5 | 17966 | 15619 | 8.6 | 256.8
| 20.6 | 18091 | 15703 | 8.81 | 256.7
| 20.7 | 18090 | 15742 | 8.28 | 256.8
| 20.8 | 18214 | 15824 | 8.57 | 256.8
| 20.9 | 18259 | 15906 | 8.48 | 256.8
| 21 | 18350 | 16008 | 8.79 | 256.8
| 21.1 | 18417 | 16088 | 8.73 | 256.8
| 21.2 | 18587 | 16210 | 8.47 | 256.7
| 21.3 | 18688 | 16295 | 8.81 | 256.8
| 21.4 | 18778 | 16359 | 8.74 | 256.7
| 21.5 | 18812 | 16414 | 8.71 | 256.8
| 21.6 | 18936 | 16497 | 8.73 | 256.8
| 21.7 | 19016 | 16572 | 9.01 | 256.7
| 21.8 | 19117 | 16630 | 8.82 | 256.8
| 21.9 | 19174 | 16742 | 8.93 | 256.8
| 22 | 19253 | 16813 | 8.85 | 256.8
| 22.1 | 19332 | 16908 | 8.94 | 256.8
| 22.2 | 19444 | 16991 | 9.05 | 256.8
| 22.3 | 19546 | 17107 | 9.01 | 256.8
| 22.4 | 19670 | 17220 | 8.96 | 256.8
| 22.5 | 19737 | 17287 | 8.84 | 256.8
| 22.6 | 19816 | 17351 | 8.61 | 256.8
| 22.7 | 19907 | 17431 | 8.59 | 256.8
| 22.8 | 20109 | 17611 | 9.27 | 256.7
| 22.9 | 20256 | 17750 | 9.38 | 256.6
| 23 | 20433 | 17886 | 9.04 | 256.5
| 23.1 | 20567 | 17984 | 9.06 | 256.5
| 23.2 | 20658 | 18098 | 9.22 | 256.4
| 23.3 | 20737 | 18130 | 9.06 | 256.5
| 23.4 | 20793 | 18230 | 9.12 | 256.5
| 23.5 | 20804 | 18279 | 9.21 | 256.6
| 23.6 | 20872 | 18378 | 9.03 | 256.5
| 23.7 | 20962 | 18443 | 9.12 | 256.6
| 23.8 | 21042 | 18544 | 9.29 | 256.6
| 23.9 | 21132 | 18615 | 9.28 | 256.6
| 24 | 21200 | 18648 | 9.04 | 256.6
| 24.1 | 21267 | 18740 | 9.27 | 256.6
| 24.2 | 21369 | 18828 | 9.33 | 256.6
| 24.3 | 21492 | 18872 | 9.29 | 256.6
| 24.4 | 21571 | 18956 | 9.34 | 256.6
| 24.5 | 21651 | 19027 | 9.19 | 256.6
| 24.6 | 21808 | 19094 | 9.2 | 256.6
| 24.7 | 21876 | 19180 | 9.5 | 256.6
| 24.8 | 21932 | 19214 | 9.22 | 256.6
| 24.9 | 21989 | 19316 | 9.03 | 256.7
| 25 | 22090 | 19372 | 9.23 | 256.6
| 25.1 | 22181 | 19432 | 9.45 | 256.7
| 25.2 | 22215 | 19523 | 9.45 | 256.7
| 25.3 | 22339 | 19579 | 9.47 | 256.7
| 25.4 | 22395 | 19690 | 9.47 | 256.7
| 25.5 | 22452 | 19763 | 9.58 | 256.7
| 25.6 | 22576 | 19796 | 9.57 | 256.8
| 25.7 | 22678 | 19887 | 9.76 | 256.7
| 25.8 | 22745 | 19970 | 9.66 | 256.7
| 25.9 | 22880 | 20047 | 9.33 | 256.7
| 26 | 22915 | 20127 | 9.62 | 256.7
| 26.1 | 23027 | 20212 | 9.58 | 256.8
| 26.2 | 23095 | 20287 | 9.81 | 256.7
| 26.3 | 23230 | 20343 | 9.77 | 256.7
| 26.4 | 23320 | 20450 | 9.6 | 256.7
| 26.5 | 23388 | 20517 | 9.52 | 256.7
| 26.6 | 23501 | 20598 | 9.53 | 256.7
| 26.7 | 23536 | 20650 | 9.55 | 256.7
| 26.8 | 23670 | 20746 | 9.55 | 256.7
| 26.9 | 23716 | 20823 | 9.65 | 256.7
| 27 | 23828 | 20877 | 9.76 | 256.7
| 27.1 | 23963 | 20935 | 9.82 | 256.7
| 27.2 | 24031 | 21042 | 9.6 | 256.7
| 27.3 | 24110 | 21088 | 9.77 | 256.7
| 27.4 | 24167 | 21178 | 9.93 | 256.7
| 27.5 | 24291 | 21317 | 10.03 | 256.7
| 27.6 | 24381 | 21382 | 10.5 | 256.7
| 27.7 | 24560 | 21480 | 9.75 | 256.7
| 27.8 | 24595 | 21561 | 9.73 | 256.7
| 27.9 | 24718 | 21597 | 9.95 | 256.6
| 28 | 24808 | 21702 | 9.87 | 256.7
| 28.1 | 24898 | 21811 | 10.04 | 256.7
| 28.2 | 25000 | 21859 | 9.82 | 256.6
| 28.3 | 25101 | 21925 | 10.05 | 256.7
| 28.4 | 25147 | 22007 | 9.66 | 256.7
| 28.5 | 25215 | 22099 | 9.8 | 256.7
| 28.6 | 25317 | 22172 | 9.86 | 256.7
| 28.7 | 25407 | 22287 | 9.94 | 256.7
| 28.8 | 25442 | 22343 | 9.76 | 256.7
| 28.9 | 25543 | 22410 | 10.01 | 256.7
| 29 | 25644 | 22451 | 10.59 | 256.7
| 29.1 | 25768 | 22574 | 9.99 | 256.8
| 29.2 | 25825 | 22649 | 10.14 | 256.7
| 29.3 | 25970 | 22723 | 9.77 | 256.7
| 29.4 | 26060 | 22786 | 9.66 | 256.7
| 29.5 | 26117 | 22845 | 10.16 | 256.6
| 29.6 | 26197 | 22952 | 10.19 | 256.7
| 29.7 | 26287 | 23008 | 9.98 | 256.7
| 29.8 | 26421 | 23074 | 10.12 | 256.7
| 29.9 | 26478 | 23140 | 10.04 | 256.7
| 30 | 26514 | 23265 | 10.23 | 256.7
| 30.1 | 26604 | 23314 | 10.21 | 256.7
| 30.2 | 26639 | 23399 | 10.36 | 256.8
| 30.3 | 26785 | 23504 | 10.24 | 256.7
| 30.4 | 26842 | 23571 | 10.2 | 256.7
| 30.5 | 27009 | 23669 | 10.2 | 256.7
| 30.6 | 27165 | 23750 | 10.26 | 256.7
| 30.7 | 27189 | 23826 | 10.49 | 256.7
| 30.8 | 27181 | 23897 | 10.65 | 256.7
| 30.9 | 27326 | 24005 | 10.47 | 256.8
| 31 | 27449 | 24086 | 10.36 | 256.7
| 31.1 | 27495 | 24194 | 10.36 | 256.7
| 31.2 | 27684 | 24251 | 10.43 | 256.7
| 31.3 | 27774 | 24309 | 10.58 | 256.7
| 31.4 | 27821 | 24449 | 10.67 | 256.7
| 31.5 | 27911 | 24466 | 10.44 | 256.8
| 31.6 | 27969 | 24580 | 10.35 | 256.7
| 31.7 | 28070 | 24670 | 10.6 | 256.7
| 31.8 | 28171 | 24780 | 10.72 | 256.7
| 31.9 | 28316 | 24859 | 10.74 | 256.7
| 32 | 28417 | 24906 | 10.5 | 256.6
| 32.1 | 28453 | 25022 | 10.39 | 256.7
| 32.2 | 28575 | 25090 | 10.63 | 256.7
| 32.3 | 28644 | 25147 | 10.61 | 256.7
| 32.4 | 28777 | 25287 | 10.52 | 256.7
| 32.5 | 28889 | 25351 | 10.38 | 256.7
| 32.6 | 28947 | 25458 | 10.58 | 256.6
| 32.7 | 29037 | 25500 | 10.74 | 256.6
| 32.8 | 29127 | 25567 | 10.26 | 256.7
| 32.9 | 29163 | 25672 | 10.48 | 256.7
| 33 | 29243 | 25711 | 10.46 | 256.7
| 33.1 | 29399 | 25827 | 10.52 | 256.7
| 33.2 | 29467 | 25928 | 10.7 | 256.6
| 33.3 | 29557 | 25974 | 10.52 | 256.7
| 33.4 | 29702 | 26075 | 10.63 | 256.6
| 33.5 | 29803 | 26139 | 10.7 | 256.6
| 33.6 | 29849 | 26231 | 10.54 | 256.6
| 33.7 | 29940 | 26355 | 10.6 | 256.6
| 33.8 | 30051 | 26380 | 10.83 | 256.6
| 33.9 | 30098 | 26476 | 10.7 | 256.7
| 34 | 30146 | 26545 | 10.99 | 256.7
| 34.1 | 30290 | 26634 | 10.6 | 256.7
| 34.2 | 30358 | 26700 | 10.61 | 256.7
| 34.3 | 30481 | 26765 | 10.7 | 256.7
| 34.4 | 30582 | 26865 | 10.78 | 256.7
| 34.5 | 30607 | 26970 | 10.74 | 256.7
| 34.6 | 30687 | 27030 | 10.84 | 256.7
| 34.7 | 30766 | 27102 | 10.9 | 256.7
| 34.8 | 30900 | 27177 | 10.7 | 256.7
| 34.9 | 31001 | 27274 | 10.83 | 256.7
| 35 | 31091 | 27342 | 11.16 | 256.7
| 35.1 | 31192 | 27438 | 11.2 | 256.7
| 35.2 | 31271 | 27521 | 10.92 | 256.7
| 35.3 | 31351 | 27554 | 10.9 | 256.8
| 35.4 | 31473 | 27678 | 10.91 | 256.7
| 35.5 | 31520 | 27759 | 10.96 | 256.7
| 35.6 | 31643 | 27834 | 11.02 | 256.7
| 35.7 | 31733 | 27942 | 10.67 | 256.7
| 35.8 | 31856 | 28005 | 10.89 | 256.7
| 35.9 | 31903 | 28089 | 10.99 | 256.7
| 36 | 31972 | 28138 | 10.9 | 256.8
| 36.1 | 32094 | 28220 | 10.83 | 256.7
| 36.2 | 32195 | 28286 | 10.99 | 256.7
| 36.3 | 32307 | 28426 | 11.24 | 256.7
| 36.4 | 32408 | 28458 | 10.92 | 256.7
| 36.5 | 32466 | 28547 | 11.08 | 256.7
| 36.6 | 32524 | 28665 | 11.17 | 256.7
| 36.7 | 32593 | 28712 | 11.01 | 256.7
| 36.8 | 32715 | 28804 | 11.2 | 256.7
| 36.9 | 32827 | 28883 | 11.3 | 256.7
| 37 | 32928 | 28977 | 11.12 | 256.7
| 37.1 | 32986 | 29047 | 11.17 | 256.7
| 37.2 | 33076 | 29108 | 11.14 | 256.7
| 37.3 | 33113 | 29231 | 11.17 | 256.7
| 37.4 | 33246 | 29272 | 11.07 | 256.7
| 37.5 | 33368 | 29379 | 11.07 | 256.7
| 37.6 | 33437 | 29462 | 11.23 | 256.7
| 37.7 | 33559 | 29537 | 11.13 | 256.7
| 37.8 | 33607 | 29593 | 11.13 | 256.7
| 37.9 | 33697 | 29701 | 11.33 | 256.7
| 38 | 33723 | 29766 | 11.21 | 256.8
| 38.1 | 33877 | 29849 | 11.34 | 256.7
| 38.2 | 33946 | 29944 | 11.56 | 256.7
| 38.3 | 34068 | 30011 | 11.4 | 256.7
| 38.4 | 34169 | 30118 | 11.2 | 256.7
| 38.5 | 34249 | 30210 | 11.38 | 256.7
| 38.6 | 34350 | 30272 | 11.3 | 256.7
| 38.7 | 34419 | 30339 | 11.26 | 256.7
| 38.8 | 34488 | 30440 | 11.25 | 256.7
| 38.9 | 34567 | 30497 | 11.46 | 256.7
| 39 | 34647 | 30589 | 11.35 | 256.7
| 39.1 | 34716 | 30678 | 11.24 | 256.7
| 39.2 | 34848 | 30760 | 11.31 | 256.8
| 39.3 | 34886 | 30849 | 11.67 | 256.7
| 39.4 | 34997 | 30974 | 11.44 | 256.7
| 39.5 | 35119 | 30997 | 11.55 | 256.7
| 39.6 | 35252 | 31085 | 11.35 | 256.7
| 39.7 | 35321 | 31230 | 11.32 | 256.6
| 39.8 | 35475 | 31295 | 11.46 | 256.7
| 39.9 | 35533 | 31359 | 11.56 | 256.7
| 40 | 35602 | 31412 | 11.29 | 256.7
| 40.1 | 35650 | 31544 | 11.6 | 256.7
| 40.2 | 35730 | 31643 | 11.59 | 256.7
| 40.3 | 35873 | 31730 | 11.62 | 256.7
| 40.4 | 35953 | 31796 | 11.61 | 256.7
| 40.5 | 36022 | 31876 | 11.51 | 256.7
| 40.6 | 36144 | 31980 | 11.53 | 256.7
| 40.7 | 36223 | 32097 | 11.35 | 256.7
| 40.8 | 36282 | 32185 | 11.75 | 256.7
| 40.9 | 36435 | 32273 | 11.32 | 256.6
| 41 | 36526 | 32421 | 11.58 | 256.6
| 41.1 | 36647 | 32468 | 11.78 | 256.7
| 41.2 | 36685 | 32565 | 11.71 | 256.7
| 41.3 | 36817 | 32656 | 11.63 | 256.6
| 41.4 | 36907 | 32721 | 11.46 | 256.6
| 41.5 | 36987 | 32820 | 11.66 | 256.6
| 41.6 | 37130 | 32935 | 11.92 | 256.6
| 41.7 | 37242 | 33024 | 11.51 | 256.5
| 41.8 | 37353 | 33079 | 11.89 | 256.5
| 41.9 | 37422 | 33164 | 11.83 | 256.5
| 42 | 37533 | 33276 | 11.49 | 256.5
| 42.1 | 37613 | 33351 | 11.99 | 256.5
| 42.2 | 37766 | 33431 | 11.74 | 256.5
| 42.3 | 37835 | 33539 | 11.7 | 256.5
| 42.4 | 37978 | 33619 | 11.89 | 256.5
| 42.5 | 38068 | 33703 | 11.79 | 256.5
| 42.6 | 38095 | 33768 | 11.97 | 256.4
| 42.7 | 38259 | 33866 | 11.86 | 256.5
| 42.8 | 38307 | 33951 | 11.9 | 256.4
| 42.9 | 38408 | 34038 | 12.03 | 256.5
| 43 | 38508 | 34121 | 11.8 | 256.4
| 43.1 | 38598 | 34235 | 11.97 | 256.4
| 43.2 | 38720 | 34310 | 12.1 | 256.4
| 43.3 | 38800 | 34384 | 11.83 | 256.4
| 43.4 | 38859 | 34435 | 11.78 | 256.4
| 43.5 | 38970 | 34556 | 12.06 | 256.4
| 43.6 | 39081 | 34637 | 11.89 | 256.4
| 43.7 | 39161 | 34694 | 12.13 | 256.4
| 43.8 | 39251 | 34802 | 12.06 | 256.4
| 43.9 | 39383 | 34867 | 12.15 | 256.4
| 44 | 39431 | 35000 | 12.07 | 256.4
| 44.1 | 39521 | 35080 | 12.26 | 256.4
| 44.2 | 39548 | 35130 | 12.16 | 256.5
| 44.3 | 39607 | 35196 | 12.15 | 256.5
| 44.4 | 39666 | 35310 | 12.3 | 256.5
| 44.5 | 39798 | 35449 | 12.15 | 256.5
| 44.6 | 39857 | 35494 | 11.97 | 256.5
| 44.7 | 39968 | 35602 | 12.33 | 256.5
| 44.8 | 40069 | 35669 | 12.27 | 256.5
| 44.9 | 40148 | 35759 | 12.17 | 256.5
| 45 | 40270 | 35875 | 12.3 | 256.4
| 45.1 | 40422 | 35948 | 12.26 | 256.4
| 45.2 | 40492 | 36047 | 12.09 | 256.4
| 45.3 | 40571 | 36103 | 12.26 | 256.4
| 45.4 | 40683 | 36218 | 12.52 | 256.4
| 45.5 | 40752 | 36333 | 12.39 | 256.4
| 45.6 | 40832 | 36406 | 12.38 | 256.4
| 45.7 | 40964 | 36505 | 12.53 | 256.3
| 45.8 | 41095 | 36543 | 12.23 | 256.3
| 45.9 | 41185 | 36652 | 12.15 | 256.3
| 46 | 41234 | 36740 | 12.36 | 256.4
| 46.1 | 41324 | 36856 | 12.55 | 256.4
| 46.2 | 41425 | 36914 | 12.56 | 256.4
| 46.3 | 41525 | 37020 | 12.51 | 256.4
| 46.4 | 41584 | 37110 | 12.27 | 256.4
| 46.5 | 41716 | 37177 | 12.56 | 256.4
| 46.6 | 41816 | 37250 | 12.69 | 256.3
| 46.7 | 41937 | 37317 | 12.4 | 256.3
| 46.8 | 42007 | 37438 | 12.42 | 256.3
| 46.9 | 42097 | 37531 | 12.65 | 256.3
| 47 | 42135 | 37613 | 12.54 | 256.4
| 47.1 | 42267 | 37669 | 12.4 | 256.4
| 47.2 | 42357 | 37794 | 12.62 | 256.3
| 47.3 | 42468 | 37828 | 12.47 | 256.3
| 47.4 | 42599 | 37935 | 12.32 | 256.3
| 47.5 | 42669 | 38007 | 12.9 | 256.2
| 47.6 | 42810 | 38080 | 12.57 | 256.2
| 47.7 | 42900 | 38185 | 12.63 | 256.2
| 47.8 | 42991 | 38277 | 12.57 | 256.2
| 47.9 | 43081 | 38341 | 12.63 | 256.2
| 48 | 43140 | 38425 | 12.48 | 256.2
| 48.1 | 43189 | 38491 | 12.7 | 256.3
| 48.2 | 43269 | 38573 | 12.71 | 256.3
| 48.3 | 43307 | 38654 | 12.52 | 256.4
| 48.4 | 43418 | 38722 | 12.76 | 256.4
| 48.5 | 43518 | 38817 | 12.76 | 256.4
| 48.6 | 43567 | 38919 | 12.74 | 256.4
| 48.7 | 43678 | 39016 | 12.57 | 256.3
| 48.8 | 43789 | 39076 | 12.85 | 256.4
| 48.9 | 43858 | 39172 | 12.8 | 256.3
| 49 | 43990 | 39249 | 12.75 | 256.4
| 49.1 | 44090 | 39330 | 12.93 | 256.3
| 49.2 | 44211 | 39360 | 13.03 | 256.3
| 49.3 | 44280 | 39517 | 12.86 | 256.3
| 49.4 | 44330 | 39542 | 12.6 | 256.4
| 49.5 | 44399 | 39656 | 12.73 | 256.3
| 49.6 | 44459 | 39731 | 12.75 | 256.4
| 49.7 | 44590 | 39840 | 12.97 | 256.4
| 49.8 | 44690 | 39899 | 12.77 | 256.4
| 49.9 | 44750 | 39980 | 12.91 | 256.4
| 50 | 44840 | 40065 | 12.79 | 256.4
| 50.1 | 44899 | 40146 | 13 | 256.4
| 50.2 | 45010 | 40229 | 12.94 | 256.4
| 50.3 | 45161 | 40303 | 13.01 | 256.4
| 50.4 | 45231 | 40403 | 12.79 | 256.3
| 50.5 | 45372 | 40468 | 13.16 | 256.3
| 50.6 | 45462 | 40534 | 13.15 | 256.3
| 50.7 | 45563 | 40608 | 12.98 | 256.2
| 50.8 | 45673 | 40724 | 12.87 | 256.3
| 50.9 | 45784 | 40798 | 13.15 | 256.2
| 51 | 45895 | 40857 | 12.9 | 256.2
| 51.1 | 46005 | 40965 | 13.21 | 256.2
| 51.2 | 46034 | 41029 | 12.95 | 256.2
| 51.3 | 46134 | 41130 | 13.2 | 256.2
| 51.4 | 46214 | 41210 | 13.27 | 256.2
| 51.5 | 46334 | 41270 | 13.04 | 256.2
| 51.6 | 46404 | 41352 | 13.24 | 256.2
| 51.7 | 46484 | 41434 | 12.8 | 256.2
| 51.8 | 46605 | 41517 | 13.18 | 256.3
| 51.9 | 46644 | 41631 | 13 | 256.3
| 52 | 46765 | 41680 | 13.03 | 256.2
| 52.1 | 46906 | 41771 | 13.24 | 256.2
| 52.2 | 46925 | 41843 | 13.3 | 256.2
| 52.3 | 46984 | 41893 | 13.25 | 256.3
| 52.4 | 47064 | 41978 | 13.28 | 256.3
| 52.5 | 47185 | 42077 | 13.35 | 256.3
| 52.6 | 47285 | 42134 | 13.42 | 256.3
| 52.7 | 47385 | 42257 | 13.18 | 256.3
| 52.8 | 47445 | 42331 | 13.15 | 256.3
| 52.9 | 47586 | 42405 | 13.39 | 256.2
| 53 | 47696 | 42487 | 13.29 | 256.2
| 53.1 | 47776 | 42570 | 13.32 | 256.2
| 53.2 | 47856 | 42650 | 13.32 | 256.2
| 53.3 | 47896 | 42724 | 13.21 | 256.3
| 53.4 | 47945 | 42816 | 13.17 | 256.3
| 53.5 | 48096 | 42900 | 13.24 | 256.3
| 53.6 | 48136 | 42988 | 13.42 | 256.3
| 53.7 | 48307 | 43056 | 13.27 | 256.3
| 53.8 | 48356 | 43144 | 13.39 | 256.2
| 53.9 | 48527 | 43226 | 13.21 | 256.2
| 54 | 48567 | 43324 | 13.43 | 256.3
| 54.1 | 48647 | 43383 | 13.51 | 256.2
| 54.2 | 48686 | 43462 | 13.71 | 256.3
| 54.3 | 48787 | 43539 | 13.51 | 256.3
| 54.4 | 48887 | 43656 | 13.44 | 256.3
| 54.5 | 48997 | 43743 | 13.32 | 256.3
| 54.6 | 49097 | 43793 | 13.37 | 256.2
| 54.7 | 49208 | 43892 | 13.32 | 256.2
| 54.8 | 49258 | 43933 | 13.34 | 256.3
| 54.9 | 49317 | 44015 | 13.53 | 256.3
| 55 | 49448 | 44150 | 13.37 | 256.3
| 55.1 | 49508 | 44213 | 13.4 | 256.3
| 55.2 | 49588 | 44290 | 13.58 | 256.2
| 55.3 | 49738 | 44394 | 13.3 | 256.2
| 55.4 | 49828 | 44502 | 13.43 | 256.2
| 55.5 | 49918 | 44532 | 13.54 | 256.3
| 55.6 | 49988 | 44610 | 13.44 | 256.2
| 55.7 | 50068 | 44704 | 13.81 | 256.2
| 55.8 | 50179 | 44804 | 13.31 | 256.2
| 55.9 | 50299 | 44844 | 13.44 | 256.2
| 56 | 50369 | 44954 | 13.65 | 256.2
| 56.1 | 50459 | 45026 | 13.29 | 256.2
| 56.2 | 50499 | 45117 | 13.49 | 256.2
| 56.3 | 50589 | 45198 | 13.79 | 256.2
| 56.4 | 50680 | 45256 | 13.48 | 256.3
| 56.5 | 50750 | 45355 | 13.55 | 256.3
| 56.6 | 50850 | 45437 | 13.65 | 256.3
| 56.7 | 51000 | 45526 | 13.63 | 256.2
| 56.8 | 51080 | 45601 | 13.54 | 256.2
| 56.9 | 51160 | 45697 | 13.43 | 256.2
| 57 | 51210 | 45748 | 13.52 | 256.3
| 57.1 | 51290 | 45847 | 13.55 | 256.3
| 57.2 | 51420 | 45938 | 13.73 | 256.3
| 57.3 | 51531 | 46026 | 13.68 | 256.2
| 57.4 | 51601 | 46111 | 13.76 | 256.2
| 57.5 | 51701 | 46209 | 13.96 | 256.3
| 57.6 | 51781 | 46272 | 13.58 | 256.3
| 57.7 | 51841 | 46372 | 13.92 | 256.3
| 57.8 | 51921 | 46462 | 13.65 | 256.3
| 57.9 | 52041 | 46538 | 13.72 | 256.3
| 58 | 52141 | 46610 | 13.81 | 256.2
| 58.1 | 52241 | 46686 | 13.44 | 256.2
| 58.2 | 52371 | 46765 | 13.93 | 256.2
| 58.3 | 52421 | 46821 | 13.71 | 256.2
| 58.4 | 52522 | 46930 | 13.64 | 256.2
| 58.5 | 52612 | 47021 | 13.66 | 256.2
| 58.6 | 52722 | 47110 | 13.89 | 256.2
| 58.7 | 52792 | 47169 | 13.7 | 256.2
| 58.8 | 52912 | 47234 | 13.81 | 256.2
| 58.9 | 52972 | 47316 | 13.68 | 256.2
| 59 | 52983 | 47407 | 13.89 | 256.3
| 59.1 | 53133 | 47505 | 13.78 | 256.3
| 59.2 | 53203 | 47562 | 14.02 | 256.3
| 59.3 | 53263 | 47687 | 13.73 | 256.3
| 59.4 | 53423 | 47751 | 14 | 256.3
| 59.5 | 53463 | 47835 | 14.1 | 256.2
| 59.6 | 53583 | 47899 | 13.86 | 256.2
| 59.7 | 53663 | 48006 | 13.63 | 256.2
| 59.8 | 53783 | 48054 | 13.86 | 256.2
| 59.9 | 53873 | 48153 | 13.95 | 256.2
| 60 | 53933 | 48227 | 13.85 | 256.2
| 60.1 | 54034 | 48311 | 13.83 | 256.2
| 60.2 | 54104 | 48375 | 13.84 | 256.3
| 60.3 | 54214 | 48467 | 13.63 | 256.3
| 60.4 | 54304 | 48555 | 14.07 | 256.3
| 60.5 | 54345 | 48622 | 14.23 | 256.3
| 60.6 | 54474 | 48769 | 13.83 | 256.3
| 60.7 | 54554 | 48794 | 14.08 | 256.3
| 60.8 | 54645 | 48883 | 13.74 | 256.2
| 60.9 | 54784 | 48918 | 14.27 | 256.2
| 61 | 54805 | 49015 | 13.92 | 256.3
| 61.1 | 54915 | 49106 | 13.8 | 256.3
| 61.2 | 55005 | 49194 | 14.18 | 256.3
| 61.3 | 55066 | 49278 | 13.96 | 256.3
| 61.4 | 55146 | 49334 | 14.62 | 256.4
| 61.5 | 55197 | 49467 | 14.07 | 256.4
| 61.6 | 55326 | 49534 | 14 | 256.4
| 61.7 | 55446 | 49631 | 14.26 | 256.3
| 61.8 | 55555 | 49708 | 14.29 | 256.3
| 61.9 | 55636 | 49796 | 13.97 | 256.3
| 62 | 55677 | 49887 | 14.01 | 256.3
| 62.1 | 55758 | 49936 | 14.16 | 256.4
| 62.2 | 55848 | 50060 | 14.17 | 256.4
| 62.3 | 55996 | 50148 | 14.59 | 256.4
| 62.4 | 56077 | 50216 | 14.46 | 256.3
| 62.5 | 56196 | 50297 | 14.4 | 256.3
| 62.6 | 56257 | 50373 | 13.97 | 256.3
| 62.7 | 56328 | 50468 | 14.17 | 256.3
| 62.8 | 56437 | 50528 | 14.2 | 256.3
| 62.9 | 56489 | 50637 | 14.16 | 256.4
| 63 | 56579 | 50743 | 14.31 | 256.4
| 63.1 | 56669 | 50808 | 14.03 | 256.3
| 63.2 | 56740 | 50881 | 14.36 | 256.3
| 63.3 | 56888 | 50955 | 14.11 | 256.3
| 63.4 | 56998 | 51038 | 14.28 | 256.3
| 63.5 | 57020 | 51111 | 14.39 | 256.3
| 63.6 | 57129 | 51218 | 14.18 | 256.4
| 63.7 | 57229 | 51292 | 14.19 | 256.4
| 63.8 | 57309 | 51398 | 14.19 | 256.3
| 63.9 | 57419 | 51490 | 14.17 | 256.3
| 64 | 57470 | 51522 | 14.18 | 256.3
| 64.1 | 57580 | 51646 | 14.43 | 256.3
| 64.2 | 57651 | 51711 | 14.34 | 256.3
| 64.3 | 57731 | 51801 | 14.31 | 256.3
| 64.4 | 57811 | 51866 | 14.26 | 256.4
| 64.5 | 57911 | 51951 | 14.48 | 256.4
| 64.6 | 57992 | 52047 | 14.27 | 256.4
| 64.7 | 58130 | 52122 | 14.49 | 256.4
| 64.8 | 58192 | 52270 | 14.3 | 256.4
| 64.9 | 58301 | 52295 | 14.32 | 256.3
| 65 | 58382 | 52369 | 14.03 | 256.4
| 65.1 | 58491 | 52450 | 14.38 | 256.3
| 65.2 | 58571 | 52532 | 14.19 | 256.4
| 65.3 | 58642 | 52615 | 14.36 | 256.4
| 65.4 | 58742 | 52697 | 14.35 | 256.4
| 65.5 | 58870 | 52779 | 14.36 | 256.4
| 65.6 | 58932 | 52828 | 14.31 | 256.4
| 65.7 | 59041 | 52918 | 14.4 | 256.4
| 65.8 | 59131 | 53034 | 14.57 | 256.3
| 65.9 | 59241 | 53091 | 14.38 | 256.3
| 66 | 59302 | 53171 | 14.42 | 256.4
| 66.1 | 59344 | 53256 | 14.24 | 256.4
| 66.2 | 59434 | 53337 | 14.56 | 256.4
| 66.3 | 59544 | 53484 | 14.6 | 256.4
| 66.4 | 59624 | 53512 | 14.59 | 256.4
| 66.5 | 59762 | 53598 | 14.69 | 256.3
| 66.6 | 59824 | 53716 | 14.61 | 256.3
| 66.7 | 59933 | 53755 | 14.47 | 256.3
| 66.8 | 59946 | 53837 | 14.43 | 256.4
| 66.9 | 60065 | 53911 | 14.76 | 256.4
| 67 | 60184 | 54017 | 14.64 | 256.3
| 67.1 | 60274 | 54127 | 14.83 | 256.4
| 67.2 | 60412 | 54198 | 14.49 | 256.4
| 67.3 | 60464 | 54252 | 14.51 | 256.3
| 67.4 | 60554 | 54362 | 14.59 | 256.3
| 67.5 | 60644 | 54427 | 14.64 | 256.4
| 67.6 | 60696 | 54510 | 14.75 | 256.4
| 67.7 | 60834 | 54576 | 14.43 | 256.3
| 67.8 | 60924 | 54667 | 14.63 | 256.4
| 67.9 | 61034 | 54767 | 14.63 | 256.3
| 68 | 61133 | 54863 | 14.7 | 256.3
| 68.1 | 61175 | 54930 | 14.72 | 256.4
| 68.2 | 61246 | 55012 | 14.64 | 256.4
| 68.3 | 61337 | 55117 | 14.68 | 256.4
| 68.4 | 61474 | 55192 | 14.73 | 256.3
| 68.5 | 61593 | 55308 | 14.73 | 256.3
| 68.6 | 61645 | 55397 | 14.65 | 256.3
| 68.7 | 61755 | 55477 | 14.83 | 256.3
| 68.8 | 61883 | 55562 | 14.79 | 256.3
| 68.9 | 61925 | 55601 | 14.78 | 256.4
| 69 | 62006 | 55725 | 14.6 | 256.3
| 69.1 | 62086 | 55798 | 15.51 | 256.4
| 69.2 | 62195 | 55838 | 14.53 | 256.3
| 69.3 | 62295 | 55956 | 14.85 | 256.3
| 69.4 | 62414 | 56053 | 14.52 | 256.3
| 69.5 | 62513 | 56134 | 14.69 | 256.3
| 69.6 | 62566 | 56210 | 14.94 | 256.3
| 69.7 | 62637 | 56306 | 14.79 | 256.3
| 69.8 | 62727 | 56356 | 14.69 | 256.3
| 69.9 | 62836 | 56453 | 14.8 | 256.3
| 70 | 62945 | 56520 | 14.62 | 256.3
| 70.1 | 63026 | 56601 | 14.98 | 256.3
| 70.2 | 63030 | 56677 | 15.01 | 256.3
| 70.3 | 63158 | 56791 | 14.96 | 256.4
| 70.4 | 63258 | 56905 | 14.92 | 256.4
| 70.5 | 63339 | 56981 | 14.79 | 256.3
| 70.6 | 63467 | 57060 | 14.86 | 256.3
| 70.7 | 63557 | 57110 | 14.79 | 256.3
| 70.8 | 63675 | 57217 | 14.9 | 256.3
| 70.9 | 63765 | 57281 | 14.9 | 256.3
| 71 | 63846 | 57381 | 14.8 | 256.3
| 71.1 | 63870 | 57446 | 14.8 | 256.3
| 71.2 | 63998 | 57513 | 15.08 | 256.3
| 71.3 | 64069 | 57621 | 14.86 | 256.3
| 71.4 | 64169 | 57694 | 15.14 | 256.3
| 71.5 | 64278 | 57816 | 14.62 | 256.3
| 71.6 | 64377 | 57905 | 14.73 | 256.2
| 71.7 | 64495 | 57964 | 14.87 | 256.3
| 71.8 | 64567 | 58044 | 15.03 | 256.3
| 71.9 | 64619 | 58112 | 14.93 | 256.3
| 72 | 64700 | 58211 | 14.95 | 256.4
| 72.1 | 64809 | 58326 | 14.86 | 256.3
| 72.2 | 64899 | 58409 | 14.83 | 256.3
| 72.3 | 65008 | 58474 | 15.06 | 256.3
| 72.4 | 65107 | 58538 | 15.06 | 256.3
| 72.5 | 65207 | 58613 | 14.86 | 256.3
| 72.6 | 65297 | 58701 | 14.94 | 256.2
| 72.7 | 65378 | 58809 | 14.64 | 256.2
| 72.8 | 65477 | 58866 | 14.72 | 256.2
| 72.9 | 65567 | 58933 | 14.8 | 256.3
| 73 | 65620 | 59040 | 15 | 256.3
| 73.1 | 65729 | 59146 | 15.19 | 256.3
| 73.2 | 65828 | 59221 | 15.01 | 256.3
| 73.3 | 65956 | 59278 | 15.03 | 256.3
| 73.4 | 66009 | 59341 | 15.27 | 256.3
| 73.5 | 66089 | 59474 | 15.15 | 256.3
| 73.6 | 66151 | 59550 | 15.13 | 256.3
| 73.7 | 66251 | 59631 | 15.21 | 256.3
| 73.8 | 66378 | 59737 | 15.29 | 256.3
| 73.9 | 66412 | 59817 | 14.96 | 256.3
| 74 | 66512 | 59853 | 15.06 | 256.3
| 74.1 | 66602 | 60002 | 15.07 | 256.4
| 74.2 | 66683 | 60108 | 15.3 | 256.3
| 74.3 | 66764 | 60147 | 14.96 | 256.3
| 74.4 | 66882 | 60239 | 15.02 | 256.3
| 74.5 | 66944 | 60346 | 15.04 | 256.3
| 74.6 | 67053 | 60401 | 15.05 | 256.3
| 74.7 | 67133 | 60525 | 15.19 | 256.3
| 74.8 | 67242 | 60590 | 15.2 | 256.4
| 74.9 | 67304 | 60667 | 15.1 | 256.3
| 75 | 67432 | 60738 | 15.09 | 256.3
| 75.1 | 67531 | 60824 | 15.26 | 256.3
| 75.2 | 67640 | 60968 | 15.18 | 256.3
| 75.3 | 67758 | 61011 | 15.35 | 256.3
| 75.4 | 67792 | 61109 | 15.31 | 256.2
| 75.5 | 67891 | 61142 | 15.02 | 256.3
| 75.6 | 68028 | 61231 | 15.2 | 256.2
| 75.7 | 68118 | 61315 | 15.44 | 256.3
| 75.8 | 68180 | 61423 | 15.19 | 256.2
| 75.9 | 68271 | 61511 | 15.07 | 256.2
| 76 | 68361 | 61520 | 15.02 | 256.3
| 76.1 | 68442 | 61636 | 15.05 | 256.3
| 76.2 | 68550 | 61700 | 15.23 | 256.3
| 76.3 | 68640 | 61808 | 15.07 | 256.3
| 76.4 | 68712 | 61864 | 15.37 | 256.3
| 76.5 | 68793 | 61988 | 15.34 | 256.3
| 76.6 | 68883 | 62037 | 15.02 | 256.3
| 76.7 | 69010 | 62136 | 15.38 | 256.3
| 76.8 | 69072 | 62176 | 16.01 | 256.3
| 76.9 | 69144 | 62270 | 15.2 | 256.3
| 77 | 69234 | 62349 | 15.37 | 256.3
| 77.1 | 69343 | 62449 | 15.19 | 256.3
| 77.2 | 69424 | 62513 | 15.23 | 256.3
| 77.3 | 69532 | 62606 | 15.21 | 256.3
| 77.4 | 69595 | 62705 | 15.25 | 256.3
| 77.5 | 69685 | 62785 | 15.38 | 256.3
| 77.6 | 69802 | 62885 | 15.32 | 256.3
| 77.7 | 69883 | 62917 | 15.37 | 256.3
| 77.8 | 69964 | 63040 | 15.13 | 256.3
| 77.9 | 70036 | 63082 | 15.37 | 256.3
| 78 | 70117 | 63181 | 15.48 | 256.3
| 78.1 | 70189 | 63303 | 15.54 | 256.3
| 78.2 | 70279 | 63394 | 15.57 | 256.3
| 78.3 | 70369 | 63502 | 15.64 | 256.4
| 78.4 | 70459 | 63574 | 15.44 | 256.3
| 78.5 | 70604 | 63674 | 15.46 | 256.3
| 78.6 | 70685 | 63747 | 15.36 | 256.3
| 78.7 | 70803 | 63853 | 15.37 | 256.2
| 78.8 | 70884 | 63942 | 15.68 | 256.3
| 78.9 | 70992 | 64002 | 15.36 | 256.3
| 79 | 71027 | 64099 | 15.38 | 256.3
| 79.1 | 71145 | 64167 | 15.42 | 256.3
| 79.2 | 71235 | 64255 | 15.35 | 256.3
| 79.3 | 71343 | 64338 | 15.47 | 256.2
| 79.4 | 71424 | 64411 | 15.56 | 256.2
| 79.5 | 71514 | 64504 | 15.35 | 256.2
| 79.6 | 71586 | 64595 | 15.31 | 256.3
| 79.7 | 71694 | 64676 | 15.52 | 256.3
| 79.8 | 71785 | 64775 | 15.77 | 256.3
| 79.9 | 71875 | 64848 | 15.43 | 256.2
| 80 | 71974 | 64931 | 15.2 | 256.2
| 80.1 | 72064 | 64987 | 15.29 | 256.3
| 80.2 | 72172 | 65070 | 15.22 | 256.2
| 80.3 | 72253 | 65184 | 15.33 | 256.3
| 80.4 | 72325 | 65261 | 15.47 | 256.3
| 80.5 | 72379 | 65300 | 15.76 | 256.2
| 80.6 | 72451 | 65415 | 15.35 | 256.2
| 80.7 | 72623 | 65495 | 15.6 | 256.2
| 80.8 | 72695 | 65570 | 15.28 | 256.3
| 80.9 | 72703 | 65676 | 15.59 | 256.3
| 81 | 72839 | 65727 | 15.46 | 256.3
| 81.1 | 72929 | 65825 | 15.55 | 256.3
| 81.2 | 73055 | 65915 | 15.45 | 256.2
| 81.3 | 73154 | 66014 | 15.87 | 256.2
| 81.4 | 73235 | 66096 | 15.5 | 256.2
| 81.5 | 73280 | 66145 | 15.48 | 256.3
| 81.6 | 73388 | 66245 | 15.68 | 256.3
| 81.7 | 73506 | 66299 | 15.7 | 256.2
| 81.8 | 73605 | 66424 | 15.64 | 256.2
| 81.9 | 73677 | 66473 | 15.69 | 256.3
| 82 | 73758 | 66596 | 15.7 | 256.3
| 82.1 | 73830 | 66688 | 15.47 | 256.3
| 82.2 | 73929 | 66769 | 15.64 | 256.3
| 82.3 | 73992 | 66845 | 15.84 | 256.3
| 82.4 | 74154 | 66900 | 15.67 | 256.3
| 82.5 | 74235 | 67000 | 15.74 | 256.2
| 82.6 | 74308 | 67114 | 15.63 | 256.3
| 82.7 | 74380 | 67166 | 15.78 | 256.3
| 82.8 | 74506 | 67238 | 15.67 | 256.3
| 82.9 | 74560 | 67346 | 15.73 | 256.3
| 83 | 74650 | 67435 | 15.59 | 256.3
| 83.1 | 74758 | 67502 | 15.79 | 256.3
| 83.2 | 74884 | 67633 | 15.41 | 256.2
| 83.3 | 74939 | 67664 | 15.56 | 256.2
| 83.4 | 75047 | 67781 | 15.83 | 256.3
| 83.5 | 75110 | 67838 | 15.77 | 256.3
| 83.6 | 75209 | 67944 | 15.6 | 256.3
| 83.7 | 75317 | 68017 | 15.93 | 256.3
| 83.8 | 75407 | 68117 | 15.96 | 256.2
| 83.9 | 75506 | 68142 | 15.59 | 256.2
| 84 | 75587 | 68266 | 15.84 | 256.2
| 84.1 | 75632 | 68338 | 15.85 | 256.3
| 84.2 | 75723 | 68430 | 15.69 | 256.3
| 84.3 | 75795 | 68510 | 15.67 | 256.2
| 84.4 | 75939 | 68579 | 15.71 | 256.2
| 84.5 | 76002 | 68683 | 15.7 | 256.2
| 84.6 | 76128 | 68750 | 15.93 | 256.2
| 84.7 | 76254 | 68865 | 15.79 | 256.2
| 84.8 | 76335 | 68930 | 15.71 | 256.2
| 84.9 | 76389 | 68979 | 16.01 | 256.2
| 85 | 76461 | 69095 | 16.07 | 256.3
| 85.1 | 76516 | 69182 | 15.68 | 256.3
| 85.2 | 76633 | 69267 | 15.94 | 256.3
| 85.3 | 76749 | 69322 | 15.64 | 256.3
| 85.4 | 76848 | 69407 | 15.93 | 256.2
| 85.5 | 76947 | 69480 | 15.84 | 256.2
| 85.6 | 77002 | 69573 | 16.05 | 256.3
| 85.7 | 77074 | 69688 | 15.76 | 256.3
| 85.8 | 77173 | 69770 | 15.94 | 256.2
| 85.9 | 77290 | 69835 | 15.78 | 256.2
| 86 | 77407 | 69924 | 15.87 | 256.3
| 86.1 | 77435 | 69982 | 16.12 | 256.2
| 86.2 | 77569 | 70065 | 15.97 | 256.2
| 86.3 | 77641 | 70165 | 15.76 | 256.3
| 86.4 | 77705 | 70263 | 15.93 | 256.4
| 86.5 | 77822 | 70336 | 16.14 | 256.3
| 86.6 | 77956 | 70426 | 15.74 | 256.2
| 86.7 | 78028 | 70509 | 15.92 | 256.2
| 86.8 | 78101 | 70612 | 16.03 | 256.3
| 86.9 | 78200 | 70674 | 16.05 | 256.3
| 87 | 78308 | 70771 | 15.84 | 256.3
| 87.1 | 78354 | 70830 | 16.1 | 256.3
| 87.2 | 78470 | 70920 | 15.94 | 256.3
| 87.3 | 78569 | 71035 | 16.03 | 256.2
| 87.4 | 78686 | 71065 | 16.01 | 256.2
| 87.5 | 78740 | 71190 | 15.93 | 256.2
| 87.6 | 78839 | 71255 | 16.06 | 256.3
| 87.7 | 78885 | 71378 | 16.17 | 256.3
| 87.8 | 78949 | 71430 | 16.05 | 256.3
| 87.9 | 79065 | 71534 | 16.09 | 256.3
| 88 | 79156 | 71603 | 16.05 | 256.3
| 88.1 | 79290 | 71707 | 16.06 | 256.3
| 88.2 | 79380 | 71758 | 16.15 | 256.2
| 88.3 | 79479 | 71887 | 15.81 | 256.2
| 88.4 | 79551 | 71947 | 15.98 | 256.2
| 88.5 | 79641 | 71988 | 15.98 | 256.2
| 88.6 | 79714 | 72121 | 16.07 | 256.3
| 88.7 | 79778 | 72176 | 16.17 | 256.2
| 88.8 | 79885 | 72252 | 16.08 | 256.3
| 88.9 | 79975 | 72355 | 16.39 | 256.3
| 89 | 80048 | 72432 | 16.16 | 256.3
| 89.1 | 80173 | 72512 | 16.04 | 256.3
| 89.2 | 80228 | 72580 | 15.97 | 256.3
| 89.3 | 80318 | 72705 | 16.06 | 256.3
| 89.4 | 80382 | 72803 | 15.93 | 256.3
| 89.5 | 80525 | 72898 | 15.84 | 256.3
| 89.6 | 80597 | 72957 | 16.21 | 256.3
| 89.7 | 80661 | 73024 | 16.04 | 256.3
| 89.8 | 80778 | 73114 | 16.11 | 256.2
| 89.9 | 80833 | 73236 | 16.13 | 256.3
| 90 | 80976 | 73308 | 16.38 | 256.3
| 90.1 | 81074 | 73401 | 15.99 | 256.2
| 90.2 | 81217 | 73456 | 16.07 | 256.2
| 90.3 | 81281 | 73492 | 16.41 | 256.2
| 90.4 | 81379 | 73596 | 16.2 | 256.2
| 90.5 | 81426 | 73697 | 16.07 | 256.2
| 90.6 | 81490 | 73811 | 16.28 | 256.3
| 90.7 | 81589 | 73868 | 15.92 | 256.2
| 90.8 | 81723 | 73975 | 16.14 | 256.2
| 90.9 | 81813 | 74056 | 16.2 | 256.2
| 91 | 81937 | 74140 | 16.2 | 256.2
| 91.1 | 81993 | 74212 | 16.37 | 256.2
| 91.2 | 82100 | 74297 | 16.33 | 256.3
| 91.3 | 82147 | 74387 | 16.31 | 256.2
| 91.4 | 82254 | 74460 | 16.4 | 256.2
| 91.5 | 82370 | 74524 | 16.23 | 256.2
| 91.6 | 82487 | 74655 | 16.28 | 256.2
| 91.7 | 82542 | 74697 | 16.37 | 256.2
| 91.8 | 82641 | 74812 | 16.22 | 256.2
| 91.9 | 82653 | 74893 | 16.69 | 256.2
| 92 | 82769 | 74960 | 16.16 | 256.2
| 92.1 | 82928 | 75049 | 16.5 | 256.2
| 92.2 | 83001 | 75148 | 16.22 | 256.2
| 92.3 | 83091 | 75205 | 15.92 | 256.2
| 92.4 | 83155 | 75320 | 16.43 | 256.2
| 92.5 | 83245 | 75404 | 16.35 | 256.3
| 92.6 | 83327 | 75460 | 16.37 | 256.2
| 92.7 | 83382 | 75567 | 16.51 | 256.3
| 92.8 | 83559 | 75658 | 16.47 | 256.2
| 92.9 | 83640 | 75716 | 16.35 | 256.2
| 93 | 83730 | 75765 | 16.55 | 256.2
| 93.1 | 83794 | 75897 | 16.1 | 256.2
| 93.2 | 83867 | 75970 | 16.53 | 256.2
| 93.3 | 83975 | 76093 | 16.24 | 256.2
| 93.4 | 84048 | 76150 | 16.58 | 256.2
| 93.5 | 84164 | 76249 | 16.55 | 256.2
| 93.6 | 84262 | 76340 | 16.53 | 256.2
| 93.7 | 84344 | 76389 | 16.41 | 256.2
| 93.8 | 84425 | 76454 | 16.53 | 256.1
| 93.9 | 84524 | 76578 | 16.29 | 256.2
| 94 | 84622 | 76651 | 16.19 | 256.2
| 94.1 | 84661 | 76718 | 16.62 | 256.3
| 94.2 | 84768 | 76798 | 16.72 | 256.2
| 94.3 | 84901 | 76881 | 16.47 | 256.2
| 94.4 | 85000 | 76970 | 16.42 | 256.2
| 94.5 | 85082 | 77070 | 16.58 | 256.2
| 94.6 | 85180 | 77162 | 16.74 | 256.2
| 94.7 | 85270 | 77210 | 16.36 | 256.2
| 94.8 | 85326 | 77294 | 16.44 | 256.2
| 94.9 | 85425 | 77359 | 16.39 | 256.2
| 95 | 85523 | 77506 | 16.52 | 256.2
| 95.1 | 85579 | 77579 | 16.48 | 256.2
| 95.2 | 85703 | 77677 | 16.5 | 256.2
| 95.3 | 85810 | 77735 | 16.22 | 256.2
| 95.4 | 85867 | 77803 | 16.58 | 256.2
| 95.5 | 85982 | 77865 | 16.5 | 256.1
| 95.6 | 86090 | 77988 | 16.51 | 256.2
| 95.7 | 86146 | 78071 | 16.55 | 256.2
| 95.8 | 86236 | 78171 | 16.61 | 256.2
| 95.9 | 86326 | 78219 | 16.58 | 256.2
| 96 | 86433 | 78336 | 16.69 | 256.2
| 96.1 | 86497 | 78402 | 16.16 | 256.2
| 96.2 | 86579 | 78476 | 16.56 | 256.2
| 96.3 | 86729 | 78591 | 16.83 | 256.2
| 96.4 | 86819 | 78656 | 16.43 | 256.2
| 96.5 | 86866 | 78739 | 16.69 | 256.3
| 96.6 | 86916 | 78804 | 16.56 | 256.3
| 96.7 | 86989 | 78903 | 16.73 | 256.3
| 96.8 | 87130 | 78994 | 16.71 | 256.2
| 96.9 | 87229 | 79076 | 16.58 | 256.2
| 97 | 87310 | 79126 | 16.75 | 256.2
| 97.1 | 87400 | 79248 | 16.57 | 256.2
| 97.2 | 87456 | 79311 | 16.99 | 256.2
| 97.3 | 87529 | 79430 | 16.85 | 256.3
| 97.4 | 87620 | 79511 | 16.36 | 256.2
| 97.5 | 87735 | 79601 | 16.59 | 256.3
| 97.6 | 87834 | 79665 | 16.59 | 256.2
| 97.7 | 87975 | 79772 | 16.44 | 256.2
| 97.8 | 87997 | 79839 | 16.71 | 256.2
| 97.9 | 88121 | 79929 | 16.63 | 256.2
| 98 | 88186 | 80037 | 16.6 | 256.2
| 98.1 | 88284 | 80118 | 16.71 | 256.3
| 98.2 | 88391 | 80210 | 16.8 | 256.3
| 98.3 | 88439 | 80282 | 16.81 | 256.2
| 98.4 | 88555 | 80365 | 16.86 | 256.2
| 98.5 | 88661 | 80452 | 16.71 | 256.2
| 98.6 | 88751 | 80512 | 16.93 | 256.2
| 98.7 | 88850 | 80627 | 16.56 | 256.2
| 98.8 | 88915 | 80710 | 16.79 | 256.2
| 98.9 | 88996 | 80759 | 16.99 | 256.2
| 99 | 89137 | 80874 | 16.7 | 256.2
| 99.1 | 89210 | 80949 | 16.61 | 256.2
| 99.2 | 89300 | 81061 | 16.99 | 256.2
| 99.3 | 89416 | 81104 | 17.25 | 256.2
| 99.4 | 89489 | 81178 | 16.89 | 256.2
| 99.5 | 89596 | 81262 | 16.67 | 256.2
| 99.6 | 89627 | 81358 | 16.67 | 256.2
| 99.7 | 89734 | 81441 | 17.04 | 256.2
| 99.8 | 89807 | 81505 | 17.12 | 256.2
| 99.9 | 89923 | 81614 | 16.93 | 256.2
| 100 | 90029 | 81697 | 16.88 | 256.2
| 100.1 | 90136 | 81793 | 16.83 | 256.1
| 100.2 | 90235 | 81859 | 16.58 | 256.1
| 100.3 | 90308 | 81935 | 16.71 | 256.2
| 100.4 | 90398 | 82031 | 16.82 | 256.2
| 100.5 | 90463 | 82124 | 16.81 | 256.2
| 100.6 | 90545 | 82197 | 16.96 | 256.2
| 100.7 | 90626 | 82255 | 16.86 | 256.2
| 100.8 | 90700 | 82353 | 17.02 | 256.2
| 100.9 | 90798 | 82435 | 17.03 | 256.2
| 101 | 90872 | 82508 | 16.88 | 256.3
| 101.1 | 90987 | 82649 | 16.6 | 256.3
| 101.2 | 91077 | 82699 | 17.09 | 256.2
| 101.3 | 91209 | 82820 | 16.8 | 256.2
| 101.4 | 91299 | 82873 | 16.91 | 256.2
| 101.5 | 91364 | 82960 | 17.19 | 256.2
| 101.6 | 91446 | 83017 | 17.09 | 256.2
| 101.7 | 91519 | 83107 | 17.07 | 256.2
| 101.8 | 91617 | 83233 | 17 | 256.3
| 101.9 | 91716 | 83274 | 17 | 256.2
| 102 | 91823 | 83405 | 17.03 | 256.2
| 102.1 | 91905 | 83453 | 16.77 | 256.2
| 102.2 | 92044 | 83552 | 16.65 | 256.2
| 102.3 | 92101 | 83585 | 16.94 | 256.2
| 102.4 | 92183 | 83709 | 17.11 | 256.2
| 102.5 | 92257 | 83790 | 17.09 | 256.2
| 102.6 | 92338 | 83866 | 16.99 | 256.2
| 102.7 | 92412 | 83965 | 16.85 | 256.2
| 102.8 | 92535 | 84053 | 16.96 | 256.2
| 102.9 | 92608 | 84185 | 16.92 | 256.1
| 103 | 92732 | 84209 | 16.95 | 256.2
| 103.1 | 92805 | 84309 | 17.15 | 256.2
| 103.2 | 92912 | 84408 | 17.24 | 256.2
| 103.3 | 93002 | 84442 | 16.79 | 256.2
| 103.4 | 93076 | 84578 | 17.15 | 256.2
| 103.5 | 93199 | 84678 | 17 | 256.2
| 103.6 | 93289 | 84742 | 17.16 | 256.1
| 103.7 | 93379 | 84812 | 16.99 | 256.1
| 103.8 | 93460 | 84883 | 16.8 | 256.2
| 103.9 | 93502 | 84966 | 17.33 | 256.2
| 104 | 93600 | 85048 | 17 | 256.2
| 104.1 | 93674 | 85156 | 16.88 | 256.2
| 104.2 | 93821 | 85239 | 17.03 | 256.2
| 104.3 | 93911 | 85344 | 16.87 | 256.1
| 104.4 | 94009 | 85367 | 17.31 | 256.2
| 104.5 | 94091 | 85469 | 17.17 | 256.2
| 104.6 | 94165 | 85576 | 17.22 | 256.2
| 104.7 | 94222 | 85689 | 17.2 | 256.2
| 104.8 | 94345 | 85755 | 17.06 | 256.2
| 104.9 | 94443 | 85811 | 17.12 | 256.2
| 105 | 94599 | 85896 | 17.2 | 256.1
| 105.1 | 94656 | 85984 | 17.28 | 256.1
| 105.2 | 94713 | 86060 | 17.12 | 256.2
| 105.3 | 94771 | 86149 | 17.17 | 256.2
| 105.4 | 94877 | 86209 | 17.1 | 256.2
| 105.5 | 94975 | 86314 | 17.06 | 256.2
| 105.6 | 95098 | 86388 | 17.35 | 256.1
| 105.7 | 95188 | 86477 | 17.06 | 256.2
| 105.8 | 95278 | 86560 | 16.98 | 256.2
| 105.9 | 95303 | 86641 | 17.39 | 256.2
| 106 | 95426 | 86741 | 17.17 | 256.2
| 106.1 | 95508 | 86814 | 17.18 | 256.2
| 106.2 | 95598 | 86907 | 17.01 | 256.2
| 106.3 | 95720 | 86954 | 17.3 | 256.2
| 106.4 | 95810 | 87085 | 17.31 | 256.1
| 106.5 | 95868 | 87162 | 17.2 | 256.2
| 106.6 | 95934 | 87259 | 17.63 | 256.2
| 106.7 | 96032 | 87301 | 17.3 | 256.2
| 106.8 | 96171 | 87407 | 17.08 | 256.2
| 106.9 | 96253 | 87539 | 17.26 | 256.2
| 107 | 96359 | 87578 | 17.52 | 256.2
| 107.1 | 96417 | 87695 | 17.14 | 256.2
| 107.2 | 96491 | 87771 | 17.34 | 256.2
| 107.3 | 96605 | 87841 | 17.14 | 256.2
| 107.4 | 96679 | 87875 | 17.38 | 256.2
| 107.5 | 96793 | 88015 | 17.3 | 256.1
| 107.6 | 96891 | 88106 | 17.3 | 256.2
| 107.7 | 96965 | 88176 | 17.37 | 256.2
| 107.8 | 97023 | 88255 | 17.31 | 256.2
| 107.9 | 97129 | 88335 | 17.22 | 256.2
| 108 | 97211 | 88451 | 17.28 | 256.2
| 108.1 | 97326 | 88531 | 17.18 | 256.2
| 108.2 | 97448 | 88646 | 17.01 | 256.2
| 108.3 | 97538 | 88704 | 17.32 | 256.2
| 108.4 | 97579 | 88787 | 17.31 | 256.2
| 108.5 | 97646 | 88868 | 17.36 | 256.2
| 108.6 | 97752 | 88951 | 17.36 | 256.2
| 108.7 | 97890 | 89023 | 17.25 | 256.2
| 108.8 | 97996 | 89114 | 17.19 | 256.2
| 108.9 | 98070 | 89186 | 17.32 | 256.1
| 109 | 98136 | 89270 | 17.41 | 256.2
| 109.1 | 98194 | 89372 | 17.47 | 256.2
| 109.2 | 98316 | 89483 | 17.48 | 256.2
| 109.3 | 98390 | 89552 | 17.26 | 256.2
| 109.4 | 98497 | 89640 | 17.58 | 256.3
| 109.5 | 98571 | 89723 | 17.43 | 256.2
| 109.6 | 98677 | 89796 | 17.66 | 256.2
| 109.7 | 98815 | 89846 | 17.15 | 256.2
| 109.8 | 98865 | 89984 | 17.47 | 256.2
| 109.9 | 98947 | 90099 | 17.24 | 256.2
| 110 | 99021 | 90116 | 17.66 | 256.2
| 110.1 | 99103 | 90224 | 17.35 | 256.2
| 110.2 | 99249 | 90297 | 17.74 | 256.2
| 110.3 | 99339 | 90371 | 17.29 | 256.2
| 110.4 | 99413 | 90453 | 17.45 | 256.2
| 110.5 | 99504 | 90584 | 17.45 | 256.2
| 110.6 | 99570 | 90643 | 17.73 | 256.2
| 110.7 | 99652 | 90756 | 17.54 | 256.2
| 110.8 | 99734 | 90808 | 17.5 | 256.2
| 110.9 | 99808 | 90897 | 17.39 | 256.2
| 111 | 99914 | 90979 | 17.46 | 256.2
| 111.1 | 99972 | 91138 | 17.5 | 256.2
| 111.2 | 100078 | 91160 | 17.54 | 256.2
| 111.3 | 100184 | 91240 | 17.38 | 256.2
| 111.4 | 100267 | 91324 | 17.33 | 256.2
| 111.5 | 100380 | 91438 | 17.4 | 256.2
| 111.6 | 100470 | 91509 | 17.63 | 256.2
| 111.7 | 100529 | 91577 | 17.53 | 256.2
| 111.8 | 100643 | 91680 | 17.58 | 256.2
| 111.9 | 100749 | 91739 | 17.55 | 256.2
| 112 | 100870 | 91835 | 17.75 | 256.2
| 112.1 | 100937 | 91925 | 17.44 | 256.2
| 112.2 | 101011 | 91997 | 17.7 | 256.2
| 112.3 | 101093 | 92088 | 17.55 | 256.2
| 112.4 | 101207 | 92209 | 17.47 | 256.2
| 112.5 | 101297 | 92313 | 18.04 | 256.1
| 112.6 | 101411 | 92411 | 17.45 | 256.2
| 112.7 | 101485 | 92491 | 17.84 | 256.2
| 112.8 | 101606 | 92582 | 17.72 | 256.2
| 112.9 | 101657 | 92653 | 17.72 | 256.3
| 113 | 101724 | 92760 | 17.55 | 256.2
| 113.1 | 101837 | 92858 | 17.51 | 256.2
| 113.2 | 101928 | 92954 | 17.75 | 256.1
| 113.3 | 102057 | 93030 | 17.66 | 256.1
| 113.4 | 102116 | 93144 | 18.09 | 256.1
| 113.5 | 102182 | 93210 | 17.86 | 256.2
| 113.6 | 102272 | 93282 | 17.59 | 256.2
| 113.7 | 102370 | 93404 | 17.95 | 256.2
| 113.8 | 102483 | 93437 | 17.74 | 256.2
| 113.9 | 102558 | 93610 | 17.61 | 256.2
| 114 | 102632 | 93667 | 17.84 | 256.2
| 114.1 | 102699 | 93764 | 17.7 | 256.1
| 114.2 | 102852 | 93854 | 17.72 | 256.2
| 114.3 | 102895 | 93969 | 17.56 | 256.2
| 114.4 | 102977 | 94026 | 17.99 | 256.2
| 114.5 | 103075 | 94149 | 17.83 | 256.3
| 114.6 | 103180 | 94214 | 17.67 | 256.2
| 114.7 | 103286 | 94330 | 17.67 | 256.2
| 114.8 | 103337 | 94403 | 17.97 | 256.2
| 114.9 | 103451 | 94501 | 17.74 | 256.2
| 115 | 103564 | 94575 | 17.53 | 256.1
| 115.1 | 103655 | 94688 | 17.73 | 256.2
| 115.2 | 103768 | 94755 | 17.8 | 256.1
| 115.3 | 103866 | 94828 | 17.7 | 256.1
| 115.4 | 103995 | 94935 | 17.73 | 256.1
| 115.5 | 104054 | 95000 | 17.7 | 256.1
| 115.6 | 104144 | 95109 | 17.77 | 256.1
| 115.7 | 104226 | 95195 | 17.84 | 256.1
| 115.8 | 104316 | 95255 | 17.83 | 256.1
| 115.9 | 104383 | 95343 | 17.91 | 256.1
| 116 | 104488 | 95426 | 17.89 | 256.1
| 116.1 | 104602 | 95493 | 17.9 | 256.1
| 116.2 | 104661 | 95569 | 17.61 | 256.1
| 116.3 | 104766 | 95673 | 18.07 | 256.1
| 116.4 | 104841 | 95748 | 17.9 | 256.1
| 116.5 | 104923 | 95828 | 18.01 | 256.1
| 116.6 | 105005 | 95895 | 17.82 | 256.1
| 116.7 | 105095 | 95976 | 17.82 | 256.2
| 116.8 | 105193 | 96093 | 18.22 | 256.2
| 116.9 | 105253 | 96142 | 18.04 | 256.1
| 117 | 105335 | 96233 | 18.04 | 256.2
| 117.1 | 105410 | 96305 | 17.91 | 256.2
| 117.2 | 105492 | 96413 | 18.18 | 256.2
| 117.3 | 105605 | 96504 | 18.04 | 256.2
| 117.4 | 105680 | 96592 | 17.77 | 256.3
| 117.5 | 105754 | 96677 | 18.07 | 256.2
| 117.6 | 105868 | 96757 | 18.04 | 256.2
| 117.7 | 105950 | 96889 | 18.13 | 256.2
| 117.8 | 106048 | 96937 | 17.99 | 256.2
| 117.9 | 106138 | 97061 | 18.02 | 256.2
| 118 | 106251 | 97151 | 18.06 | 256.2
| 118.1 | 106349 | 97225 | 18.05 | 256.2
| 118.2 | 106485 | 97316 | 18.14 | 256.1
| 118.3 | 106567 | 97413 | 17.97 | 256.1
| 118.4 | 106665 | 97504 | 18.03 | 256.1
| 118.5 | 106739 | 97579 | 18.12 | 256.1
| 118.6 | 106822 | 97636 | 17.79 | 256.1
| 118.7 | 106928 | 97691 | 18.09 | 256.1
| 118.8 | 107010 | 97800 | 17.9 | 256.1
| 118.9 | 107115 | 97864 | 18.18 | 256.1
| 119 | 107205 | 97956 | 18.1 | 256.1
| 119.1 | 107265 | 98028 | 18.21 | 256.1
| 119.2 | 107324 | 98112 | 18.1 | 256.2
| 119.3 | 107422 | 98230 | 18.14 | 256.2
| 119.4 | 107520 | 98287 | 18.03 | 256.3
| 119.5 | 107595 | 98379 | 18.04 | 256.2
| 119.6 | 107669 | 98498 | 18.05 | 256.2
| 119.7 | 107775 | 98557 | 17.99 | 256.2
| 119.8 | 107910 | 98631 | 17.9 | 256.2
| 119.9 | 107978 | 98737 | 17.95 | 256.1
| 120 | 107999 | 98811 | 18.2 | 256.2
| 120.1 | 108143 | 98918 | 18.25 | 256.2
| 120.2 | 108195 | 98990 | 17.93 | 256.2
| 120.3 | 108323 | 99059 | 18.35 | 256.2
| 120.4 | 108436 | 99183 | 17.85 | 256.2
| 120.5 | 108518 | 99206 | 18.1 | 256.1
| 120.6 | 108601 | 99319 | 18.45 | 256.1
| 120.7 | 108691 | 99348 | 18.06 | 256.2
| 120.8 | 108788 | 99468 | 18.02 | 256.2
| 120.9 | 108863 | 99535 | 18.15 | 256.2
| 121 | 108938 | 99617 | 18.23 | 256.2
| 121.1 | 109044 | 99774 | 18.05 | 256.2
| 121.2 | 109134 | 99833 | 18.21 | 256.2
| 121.3 | 109216 | 99913 | 18.27 | 256.2
| 121.4 | 109291 | 99955 | 18.15 | 256.2
| 121.5 | 109411 | 100069 | 18.19 | 256.2
| 121.6 | 109494 | 100171 | 18.23 | 256.2
| 121.7 | 109591 | 100245 | 18.48 | 256.2
| 121.8 | 109682 | 100321 | 18.24 | 256.2
| 121.9 | 109726 | 100402 | 18.3 | 256.2
| 122 | 109801 | 100486 | 18.15 | 256.2
| 122.1 | 109929 | 100570 | 18.12 | 256.2
| 122.2 | 110012 | 100636 | 18.17 | 256.2
| 122.3 | 110162 | 100727 | 18.41 | 256.2
| 122.4 | 110245 | 100810 | 18.06 | 256.1
| 122.5 | 110320 | 100901 | 18.16 | 256.1
| 122.6 | 110402 | 100969 | 18.24 | 256.2
| 122.7 | 110492 | 101059 | 18.35 | 256.2
| 122.8 | 110567 | 101128 | 18.3 | 256.2
| 122.9 | 110665 | 101225 | 18.16 | 256.1
| 123 | 110785 | 101317 | 18.31 | 256.2
| 123.1 | 110852 | 101366 | 18.23 | 256.2
| 123.2 | 110987 | 101435 | 18.31 | 256.1
| 123.3 | 111070 | 101547 | 18.48 | 256.1
| 123.4 | 111153 | 101607 | 18.04 | 256.1
| 123.5 | 111220 | 101664 | 18.23 | 256.2
| 123.6 | 111296 | 101788 | 18.47 | 256.2
| 123.7 | 111363 | 101855 | 18.05 | 256.2
| 123.8 | 111491 | 101931 | 18.45 | 256.2
| 123.9 | 111581 | 102027 | 18.37 | 256.2
| 124 | 111671 | 102118 | 18.26 | 256.2
| 124.1 | 111761 | 102175 | 18.28 | 256.2
| 124.2 | 111836 | 102269 | 18.38 | 256.2
| 124.3 | 111948 | 102332 | 18.42 | 256.1
| 124.4 | 112038 | 102400 | 18.47 | 256.1
| 124.5 | 112136 | 102507 | 18.29 | 256.1
| 124.6 | 112218 | 102531 | 18.31 | 256.2
| 124.7 | 112301 | 102638 | 18.5 | 256.2
| 124.8 | 112369 | 102739 | 18.32 | 256.2
| 124.9 | 112459 | 102787 | 18.36 | 256.2
| 125 | 112571 | 102911 | 18.65 | 256.2
| 125.1 | 112647 | 102950 | 18.6 | 256.2
| 125.2 | 112752 | 103059 | 18.13 | 256.2
| 125.3 | 112834 | 103148 | 18.29 | 256.2
| 125.4 | 112924 | 103224 | 18.44 | 256.2
| 125.5 | 112992 | 103296 | 18.42 | 256.2
| 125.6 | 113097 | 103404 | 18.36 | 256.2
| 125.7 | 113216 | 103487 | 18.43 | 256.2
| 125.8 | 113292 | 103546 | 18.6 | 256.2
| 125.9 | 113367 | 103645 | 18.01 | 256.1
| 126 | 113457 | 103702 | 18.65 | 256.2
| 126.1 | 113547 | 103809 | 18.16 | 256.2
| 126.2 | 113660 | 103858 | 18.32 | 256.2
| 126.3 | 113750 | 103966 | 18.23 | 256.1
| 126.4 | 113825 | 104015 | 18.37 | 256.2
| 126.5 | 113893 | 104137 | 18.58 | 256.1
| 126.6 | 113990 | 104227 | 18.58 | 256.2
| 126.7 | 114066 | 104303 | 18.24 | 256.2
| 126.8 | 114156 | 104368 | 18.8 | 256.2
| 126.9 | 114246 | 104483 | 18.5 | 256.2
| 127 | 114336 | 104548 | 18.75 | 256.2
| 127.1 | 114441 | 104631 | 18.45 | 256.2
| 127.2 | 114553 | 104712 | 18.65 | 256.2
| 127.3 | 114650 | 104811 | 18.27 | 256.1
| 127.4 | 114748 | 104892 | 18.28 | 256.1
| 127.5 | 114852 | 104975 | 18.56 | 256.1
| 127.6 | 114906 | 105040 | 18.38 | 256.1
| 127.7 | 115003 | 105149 | 18.48 | 256.1
| 127.8 | 115093 | 105232 | 18.57 | 256.2
| 127.9 | 115147 | 105265 | 18.27 | 256.2
| 128 | 115244 | 105362 | 18.07 | 256.2
| 128.1 | 115334 | 105437 | 18.36 | 256.1
| 128.2 | 115483 | 105533 | 18.64 | 256.2
| 128.3 | 115580 | 105568 | 18.56 | 256.1
| 128.4 | 115655 | 105717 | 18.52 | 256.1
| 128.5 | 115738 | 105789 | 18.3 | 256.1
| 128.6 | 115814 | 105831 | 18.47 | 256.1
| 128.7 | 115889 | 105938 | 18.62 | 256.2
| 128.8 | 115972 | 105995 | 18.41 | 256.2
| 128.9 | 116070 | 106094 | 18.42 | 256.2
| 129 | 116174 | 106167 | 18.69 | 256.1
| 129.1 | 116250 | 106274 | 18.47 | 256.1
| 129.2 | 116369 | 106357 | 18.64 | 256.1
| 129.3 | 116430 | 106447 | 18.56 | 256.1
| 129.4 | 116527 | 106480 | 18.66 | 256.1
| 129.5 | 116588 | 106578 | 18.46 | 256.2
| 129.6 | 116685 | 106662 | 18.54 | 256.1
| 129.7 | 116812 | 106736 | 18.66 | 256.2
| 129.8 | 116916 | 106784 | 18.51 | 256.1
| 129.9 | 116978 | 106899 | 18.67 | 256.1
| 130 | 117075 | 106975 | 18.69 | 256.1
| 130.1 | 117143 | 107063 | 18.33 | 256.2
| 130.2 | 117241 | 107163 | 18.33 | 256.1
| 130.3 | 117345 | 107221 | 18.46 | 256.1
| 130.4 | 117478 | 107353 | 18.73 | 256.1
| 130.5 | 117540 | 107409 | 18.51 | 256.1
| 130.6 | 117637 | 107501 | 18.63 | 256.1
| 130.7 | 117684 | 107574 | 18.51 | 256.2
| 130.8 | 117788 | 107608 | 18.64 | 256.2
| 130.9 | 117878 | 107706 | 18.78 | 256.1
| 131 | 118019 | 107804 | 18.7 | 256.1
| 131.1 | 118101 | 107919 | 18.51 | 256.1
| 131.2 | 118177 | 108001 | 18.59 | 256.1
| 131.3 | 118253 | 108033 | 18.5 | 256.2
| 131.4 | 118328 | 108141 | 18.41 | 256.2
| 131.5 | 118411 | 108222 | 18.56 | 256.1
| 131.6 | 118516 | 108329 | 18.6 | 256.1
| 131.7 | 118613 | 108386 | 18.52 | 256.1
| 131.8 | 118689 | 108470 | 18.6 | 256.1
| 131.9 | 118807 | 108569 | 18.67 | 256.1
| 132 | 118897 | 108665 | 18.68 | 256.1
| 132.1 | 118952 | 108707 | 18.51 | 256.2
| 132.2 | 119042 | 108815 | 18.81 | 256.2
| 132.3 | 119153 | 108883 | 18.64 | 256.1
| 132.4 | 119265 | 108956 | 18.55 | 256.1
| 132.5 | 119362 | 109071 | 18.72 | 256.1
| 132.6 | 119438 | 109134 | 18.32 | 256.1
| 132.7 | 119535 | 109234 | 18.79 | 256.1
| 132.8 | 119590 | 109300 | 18.59 | 256.2
| 132.9 | 119680 | 109377 | 18.55 | 256.2
| 133 | 119770 | 109488 | 18.66 | 256.2
| 133.1 | 119839 | 109565 | 18.47 | 256.2
| 133.2 | 119971 | 109653 | 18.71 | 256.2
| 133.3 | 120047 | 109736 | 18.81 | 256.1
| 133.4 | 120166 | 109784 | 18.71 | 256.1
| 133.5 | 120234 | 109906 | 18.62 | 256.1
| 133.6 | 120317 | 109947 | 18.79 | 256.1
| 133.7 | 120407 | 110055 | 18.65 | 256.1
| 133.8 | 120526 | 110112 | 18.52 | 256.1
| 133.9 | 120602 | 110212 | 18.7 | 256.2
| 134 | 120656 | 110286 | 18.69 | 256.2
| 134.1 | 120711 | 110392 | 18.81 | 256.2
| 134.2 | 120858 | 110493 | 18.65 | 256.2
| 134.3 | 120941 | 110578 | 18.79 | 256.2
| 134.4 | 121031 | 110664 | 18.66 | 256.2
| 134.5 | 121128 | 110744 | 19.04 | 256.2
| 134.6 | 121225 | 110804 | 18.84 | 256.2
| 134.7 | 121329 | 110917 | 18.56 | 256.1
| 134.8 | 121433 | 110992 | 18.74 | 256.1
| 134.9 | 121523 | 111074 | 18.82 | 256.1
| 135 | 121599 | 111141 | 18.86 | 256.1
| 135.1 | 121689 | 111197 | 18.72 | 256
| 135.2 | 121779 | 111305 | 18.78 | 256.1
| 135.3 | 121869 | 111377 | 18.99 | 256.1
| 135.4 | 121946 | 111485 | 18.62 | 256.2
| 135.5 | 122071 | 111547 | 18.56 | 256.1
| 135.6 | 122105 | 111660 | 18.63 | 256.1
| 135.7 | 122230 | 111788 | 18.87 | 256.1
| 135.8 | 122320 | 111850 | 18.62 | 256.1
| 135.9 | 122368 | 111923 | 18.74 | 256.2
| 136 | 122479 | 112017 | 19.03 | 256.2
| 136.1 | 122548 | 112109 | 19.03 | 256.2
| 136.2 | 122666 | 112207 | 18.75 | 256.1
| 136.3 | 122805 | 112279 | 18.93 | 256.1
| 136.4 | 122888 | 112375 | 18.81 | 256.2
| 136.5 | 122929 | 112496 | 18.98 | 256.1
| 136.6 | 123033 | 112612 | 19.02 | 256.1
| 136.7 | 123116 | 112718 | 18.96 | 256.1
| 136.8 | 123220 | 112757 | 18.85 | 256.1
| 136.9 | 123296 | 112929 | 18.98 | 256.1
| 137 | 123366 | 112996 | 18.65 | 256.1
| 137.1 | 123449 | 113099 | 19.25 | 256.1
| 137.2 | 123574 | 113207 | 18.98 | 256.1
| 137.3 | 123643 | 113278 | 18.98 | 256.2
| 137.4 | 123733 | 113418 | 18.95 | 256.1
| 137.5 | 123802 | 113499 | 18.74 | 256.2
| 137.6 | 123892 | 113597 | 18.74 | 256.2
| 137.7 | 123996 | 113703 | 19.26 | 256.2
| 137.8 | 124079 | 113760 | 19.03 | 256.2
| 137.9 | 124183 | 113860 | 18.78 | 256.2
| 138 | 124273 | 113976 | 19.08 | 256.2
| 138.1 | 124370 | 114039 | 18.94 | 256.2
| 138.2 | 124488 | 114189 | 18.74 | 256.2
| 138.3 | 124550 | 114234 | 18.76 | 256.2
| 138.4 | 124620 | 114374 | 18.91 | 256.1
| 138.5 | 124717 | 114442 | 18.96 | 256.2
| 138.6 | 124814 | 114514 | 18.99 | 256.2
| 138.7 | 124911 | 114622 | 18.71 | 256.2
| 138.8 | 124973 | 114746 | 19.1 | 256.2
| 138.9 | 125070 | 114809 | 19.03 | 256.2
| 139 | 125160 | 114867 | 18.95 | 256.2
| 139.1 | 125264 | 114989 | 19.05 | 256.2
| 139.2 | 125347 | 115089 | 18.96 | 256.2
| 139.3 | 125430 | 115222 | 18.92 | 256.2
| 139.4 | 125527 | 115245 | 19.16 | 256.2
| 139.5 | 125624 | 115400 | 19.12 | 256.2
| 139.6 | 125694 | 115457 | 19.2 | 256.2
| 139.7 | 125804 | 115532 | 19.34 | 256.2
| 139.8 | 125881 | 115646 | 19.13 | 256.2
| 139.9 | 125971 | 115746 | 19.15 | 256.2
| 140 | 126074 | 115860 | 19.06 | 256.2
| 140.1 | 126151 | 115924 | 19.02 | 256.2
| 140.2 | 126303 | 116000 | 19.06 | 256.1
| 140.3 | 126372 | 116074 | 18.74 | 256.1
| 140.4 | 126442 | 116147 | 19.12 | 256.1
| 140.5 | 126532 | 116235 | 19.37 | 256.1
| 140.6 | 126642 | 116328 | 19.01 | 256.1
| 140.7 | 126725 | 116409 | 19.09 | 256.2
| 140.8 | 126795 | 116440 | 19.12 | 256.2
| 140.9 | 126892 | 116556 | 19.25 | 256.2
| 141 | 126996 | 116672 | 19.17 | 256.2
| 141.1 | 127045 | 116762 | 18.89 | 256.2
| 141.2 | 127149 | 116862 | 19.35 | 256.2
| 141.3 | 127225 | 116936 | 19.16 | 256.2
| 141.4 | 127315 | 117023 | 18.96 | 256.2
| 141.5 | 127453 | 117116 | 19.2 | 256.2
| 141.6 | 127536 | 117187 | 19.03 | 256.1
| 141.7 | 127640 | 117295 | 19.17 | 256.1
| 141.8 | 127716 | 117391 | 18.91 | 256.1
| 141.9 | 127779 | 117507 | 19.27 | 256.2
| 142 | 127896 | 117556 | 19.37 | 256.2
| 142.1 | 127966 | 117671 | 19.07 | 256.1
| 142.2 | 128110 | 117746 | 18.96 | 256.1
| 142.3 | 128180 | 117819 | 19.21 | 256.1
| 142.4 | 128290 | 117935 | 19.6 | 256.1
| 142.5 | 128401 | 118000 | 19.21 | 256.1
| 142.6 | 128484 | 118058 | 19.26 | 256.1
| 142.7 | 128554 | 118155 | 19.2 | 256.1
| 142.8 | 128631 | 118195 | 19.06 | 256.1
| 142.9 | 128741 | 118318 | 19.25 | 256.1
| 143 | 128811 | 118395 | 19.55 | 256.1
| 143.1 | 128921 | 118499 | 19.29 | 256.1
| 143.2 | 129004 | 118559 | 19.23 | 256.1
| 143.3 | 129101 | 118649 | 19.23 | 256.1
| 143.4 | 129164 | 118732 | 19.44 | 256.1
| 143.5 | 129261 | 118797 | 19.26 | 256.1
| 143.6 | 129364 | 118887 | 19.46 | 256.1
| 143.7 | 129447 | 118985 | 19.41 | 256.1
| 143.8 | 129551 | 119082 | 19.19 | 256.1
| 143.9 | 129614 | 119160 | 19.2 | 256.1
| 144 | 129724 | 119206 | 19.2 | 256.1
| 144.1 | 129808 | 119297 | 19.53 | 256.1
| 144.2 | 129878 | 119371 | 19.46 | 256.1
| 144.3 | 129948 | 119421 | 19.27 | 256.1
| 144.4 | 130018 | 119069 | 19.41 | 256.2
| 144.5 | 130148 | 119178 | 19.42 | 256.2
| 144.6 | 130130 | 119186 | 19.27 | 256.2
| 144.7 | 130130 | 119186 | 19.27 | 256.2
| 144.8 | 130130 | 119186 | 19.27 | 256.2
| 144.9 | 130130 | 119186 | 19.27 | 256.2
| 145 | 130592 | 119988 | 19.36 | 256.2
| 145.1 | 130702 | 120088 | 19.53 | 256.2
| 145.2 | 130745 | 120204 | 19.37 | 256.2
| 145.3 | 130842 | 120276 | 19.62 | 256.2
| 145.4 | 130938 | 120378 | 19.45 | 256.2
| 145.5 | 131048 | 120466 | 19.37 | 256.2
| 145.6 | 131119 | 120568 | 19.56 | 256.2
| 145.7 | 131215 | 120682 | 19.11 | 256.2
| 145.8 | 131305 | 120755 | 19.43 | 256.1
| 145.9 | 131416 | 120830 | 19.15 | 256.2
| 146 | 131453 | 120904 | 19.47 | 256.2
| 146.1 | 131543 | 121020 | 19.46 | 256.2
| 146.2 | 131659 | 121110 | 19.74 | 256.2
| 146.3 | 131769 | 121170 | 19.31 | 256.1
| 146.4 | 131839 | 121276 | 19.81 | 256.1
| 146.5 | 131975 | 121360 | 19.03 | 256.2
| 146.6 | 132039 | 121434 | 19.17 | 256.1
| 146.7 | 132136 | 121503 | 19.4 | 256.1
| 146.8 | 132245 | 121609 | 19.49 | 256.1
| 146.9 | 132289 | 121686 | 19.71 | 256.1
| 147 | 132393 | 121793 | 19.38 | 256.1
| 147.1 | 132529 | 121866 | 19.51 | 256.1
| 147.2 | 132592 | 121976 | 19.28 | 256.1
| 147.3 | 132689 | 122024 | 19.53 | 256.1
| 147.4 | 132779 | 122082 | 19.27 | 256.1
| 147.5 | 132843 | 122175 | 19.6 | 256.1
| 147.6 | 132913 | 122258 | 19.75 | 256.2
| 147.7 | 132997 | 122364 | 19.72 | 256.2
| 147.8 | 133100 | 122464 | 19.35 | 256.2
| 147.9 | 133190 | 122543 | 19.54 | 256.2
| 148 | 133319 | 122610 | 19.27 | 256.2
| 148.1 | 133409 | 122700 | 19.77 | 256.1
| 148.2 | 133499 | 122724 | 19.81 | 256.1
| 148.3 | 133583 | 122842 | 19.6 | 256.1
| 148.4 | 133673 | 122942 | 19.65 | 256.2
| 148.5 | 133737 | 123013 | 19.85 | 256.1
| 148.6 | 133794 | 123106 | 19.25 | 256.2
| 148.7 | 133930 | 123213 | 19.64 | 256.2
| 148.8 | 134014 | 123303 | 19.61 | 256.2
| 148.9 | 134110 | 123368 | 19.58 | 256.1
| 149 | 134200 | 123445 | 19.73 | 256.2
| 149.1 | 134303 | 123558 | 19.55 | 256.1
| 149.2 | 134380 | 123639 | 19.52 | 256.1
| 149.3 | 134477 | 123716 | 19.53 | 256.1
| 149.4 | 134567 | 123821 | 19.51 | 256.1
| 149.5 | 134676 | 123928 | 19.41 | 256.1
| 149.6 | 134747 | 123985 | 19.54 | 256.1
| 149.7 | 134831 | 124093 | 19.83 | 256.2
| 149.8 | 134921 | 124157 | 19.52 | 256.2
| 149.9 | 135017 | 124209 | 19.54 | 256.1
| 150 | 135120 | 124298 | 19.47 | 256.2
| 150.1 | 135197 | 124430 | 19.55 | 256.1
| 150.2 | 135261 | 124490 | 19.81 | 256.2
| 150.3 | 135339 | 124538 | 19.52 | 256.2
| 150.4 | 135442 | 124663 | 19.57 | 256.1
| 150.5 | 135551 | 124742 | 19.68 | 256.2
| 150.6 | 135641 | 124833 | 19.66 | 256.1
| 150.7 | 135744 | 124938 | 19.54 | 256.1
| 150.8 | 135815 | 124997 | 19.49 | 256.1
| 150.9 | 135892 | 125122 | 19.68 | 256.2
| 151 | 135995 | 125186 | 19.71 | 256.2
| 151.1 | 136117 | 125257 | 19.44 | 256.1
| 151.2 | 136194 | 125342 | 19.67 | 256.1
| 151.3 | 136291 | 125423 | 19.82 | 256.1
| 151.4 | 136348 | 125546 | 19.82 | 256.2
| 151.5 | 136464 | 125600 | 19.5 | 256.2
| 151.6 | 136535 | 125712 | 19.53 | 256.2
| 151.7 | 136625 | 125812 | 19.71 | 256.2
| 151.8 | 136753 | 125874 | 19.76 | 256.2
| 151.9 | 136850 | 125959 | 19.47 | 256.1
| 152 | 136908 | 126024 | 19.75 | 256.1
| 152.1 | 136992 | 126139 | 19.64 | 256.1
| 152.2 | 137126 | 126231 | 19.68 | 256.2
| 152.3 | 137185 | 126279 | 19.65 | 256.2
| 152.4 | 137268 | 126368 | 19.49 | 256.2
| 152.5 | 137358 | 126467 | 19.69 | 256.1
| 152.6 | 137436 | 126568 | 19.97 | 256.2
| 152.7 | 137545 | 126639 | 19.66 | 256.1
| 152.8 | 137648 | 126698 | 19.64 | 256.1
| 152.9 | 137731 | 126829 | 19.7 | 256.1
| 153 | 137809 | 126869 | 19.66 | 256.1
| 153.1 | 137873 | 126987 | 19.55 | 256.2
| 153.2 | 137976 | 127069 | 19.52 | 256.2
| 153.3 | 138091 | 127132 | 19.61 | 256.1
| 153.4 | 138194 | 127233 | 19.84 | 256.1
| 153.5 | 138278 | 127338 | 19.83 | 256.2
| 153.6 | 138361 | 127396 | 19.79 | 256.1
| 153.7 | 138464 | 127493 | 19.65 | 256.1
| 153.8 | 138554 | 127585 | 19.64 | 256.1
| 153.9 | 138638 | 127661 | 19.79 | 256.1
| 154 | 138734 | 127716 | 19.68 | 256.1
| 154.1 | 138831 | 127833 | 19.64 | 256.1
| 154.2 | 138896 | 127913 | 19.69 | 256.2
| 154.3 | 138998 | 128021 | 19.71 | 256.1
| 154.4 | 139101 | 128085 | 19.78 | 256.1
| 154.5 | 139184 | 128151 | 19.77 | 256.1
| 154.6 | 139268 | 128249 | 19.78 | 256.1
| 154.7 | 139364 | 128341 | 19.73 | 256.1
| 154.8 | 139454 | 128439 | 19.74 | 256.1
| 154.9 | 139519 | 128497 | 19.78 | 256.2
| 155 | 139597 | 128594 | 19.69 | 256.2
| 155.1 | 139687 | 128630 | 19.97 | 256.2
| 155.2 | 139783 | 128759 | 19.79 | 256.2
| 155.3 | 139898 | 128883 | 19.85 | 256.1
| 155.4 | 140001 | 128959 | 19.77 | 256.1
| 155.5 | 140072 | 129039 | 19.88 | 256.1
| 155.6 | 140137 | 129122 | 19.92 | 256.1
| 155.7 | 140240 | 129218 | 19.73 | 256.2
| 155.8 | 140311 | 129302 | 19.91 | 256.2
| 155.9 | 140389 | 129376 | 19.79 | 256.1
| 156 | 140504 | 129483 | 19.61 | 256.1
| 156.1 | 140588 | 129547 | 20.04 | 256.1
| 156.2 | 140709 | 129606 | 19.63 | 256.2
| 156.3 | 140780 | 129712 | 19.6 | 256.2
| 156.4 | 140851 | 129820 | 19.68 | 256.2
| 156.5 | 140954 | 129887 | 19.68 | 256.1
| 156.6 | 141056 | 129983 | 19.98 | 256.1
| 156.7 | 141146 | 130060 | 19.69 | 256.1
| 156.8 | 141255 | 130154 | 19.81 | 256.1
| 156.9 | 141357 | 130241 | 20.17 | 256.1
| 157 | 141404 | 130312 | 19.65 | 256.2
| 157.1 | 141500 | 130419 | 19.73 | 256.1
| 157.2 | 141590 | 130520 | 19.86 | 256.2
| 157.3 | 141668 | 130602 | 20.02 | 256.2
| 157.4 | 141795 | 130700 | 19.69 | 256.2
| 157.5 | 141867 | 130758 | 19.91 | 256.1
| 157.6 | 141951 | 130821 | 19.77 | 256.1
| 157.7 | 142041 | 130953 | 19.88 | 256.2
| 157.8 | 142112 | 131020 | 20.08 | 256.2
| 157.9 | 142214 | 131127 | 19.96 | 256.2
| 158 | 142317 | 131210 | 19.96 | 256.1
| 158.1 | 142388 | 131276 | 19.89 | 256.2
| 158.2 | 142485 | 131381 | 19.91 | 256.2
| 158.3 | 142575 | 131489 | 19.76 | 256.2
| 158.4 | 142652 | 131546 | 20.04 | 256.2
| 158.5 | 142730 | 131630 | 19.84 | 256.2
| 158.6 | 142826 | 131750 | 19.71 | 256.2
| 158.7 | 142916 | 131818 | 19.85 | 256.2
| 158.8 | 143037 | 131898 | 19.95 | 256.2
| 158.9 | 143121 | 131990 | 19.74 | 256.2
| 159 | 143187 | 132088 | 19.94 | 256.2
| 159.1 | 143289 | 132186 | 19.68 | 256.2
| 159.2 | 143373 | 132243 | 19.72 | 256.2
| 159.3 | 143481 | 132348 | 20.11 | 256.1
| 159.4 | 143577 | 132425 | 19.86 | 256.1
| 159.5 | 143668 | 132526 | 19.59 | 256.1
| 159.6 | 143758 | 132612 | 19.87 | 256.1
| 159.7 | 143866 | 132713 | 20.11 | 256.1
| 159.8 | 143944 | 132752 | 19.91 | 256.1
| 159.9 | 144070 | 132837 | 19.88 | 256.1
| 160 | 144118 | 132957 | 20.17 | 256.1
| 160.1 | 144232 | 133045 | 19.89 | 256.1
| 160.2 | 144316 | 133100 | 19.73 | 256.1
| 160.3 | 144412 | 133197 | 20.11 | 256.1
| 160.4 | 144484 | 133326 | 19.77 | 256.1
| 160.5 | 144568 | 133370 | 19.92 | 256.1
| 160.6 | 144676 | 133491 | 19.93 | 256.1
| 160.7 | 144760 | 133556 | 19.99 | 256.1
| 160.8 | 144856 | 133620 | 19.82 | 256.1
| 160.9 | 144918 | 133735 | 20.27 | 256.1
| 161 | 145029 | 133834 | 19.77 | 256
| 161.1 | 145105 | 133857 | 20.13 | 255.9
| 161.2 | 145222 | 133973 | 19.99 | 255.8
| 161.3 | 145280 | 134010 | 19.77 | 255.8
| 161.4 | 145337 | 134082 | 19.75 | 255.7
| 161.5 | 145382 | 134165 | 19.73 | 255.7
| 161.6 | 145420 | 134198 | 19.95 | 255.7
| 161.7 | 145465 | 134322 | 19.94 | 255.7
| 161.8 | 145510 | 134354 | 19.92 | 255.7
| 161.9 | 145549 | 134419 | 20.03 | 255.7
| 162 | 145582 | 134460 | 19.64 | 255.7
| 162.1 | 145645 | 134517 | 19.75 | 255.6
| 162.2 | 145690 | 134625 | 19.87 | 255.6
| 162.3 | 145759 | 134641 | 19.84 | 255.7
| 162.4 | 145829 | 134689 | 19.78 | 255.6
| 162.5 | 145843 | 134745 | 19.92 | 255.6
| 162.6 | 145924 | 134796 | 19.27 | 255.6
| 162.7 | 146006 | 134860 | 20.03 | 255.5
| 162.8 | 146057 | 134936 | 19.98 | 255.5
| 162.9 | 146102 | 134968 | 19.79 | 255.5
| 163 | 146134 | 134993 | 19.66 | 255.5
| 163.1 | 146167 | 135033 | 19.78 | 255.5
| 163.2 | 146230 | 135131 | 20.02 | 255.6
| 163.3 | 146312 | 135131 | 20.07 | 255.5
| 163.4 | 146362 | 135205 | 19.59 | 255.5
| 163.5 | 146395 | 135239 | 19.93 | 255.4
| 163.6 | 146434 | 135272 | 19.87 | 255.4
| 163.7 | 146497 | 135352 | 19.69 | 255.4
| 163.8 | 146536 | 135375 | 19.89 | 255.4
| 163.9 | 146575 | 135402 | 19.99 | 255.4
| 164 | 146602 | 135453 | 20.04 | 255.4
| 164.1 | 146647 | 135522 | 19.76 | 255.5
| 164.2 | 146698 | 135559 | 19.88 | 255.4
| 164.3 | 146761 | 135599 | 20.11 | 255.4
| 164.4 | 146812 | 135647 | 20.08 | 255.4
| 164.5 | 146845 | 135680 | 19.97 | 255.4
| 164.6 | 146889 | 135739 | 19.97 | 255.4
| 164.7 | 146922 | 135778 | 19.88 | 255.4
| 164.8 | 146985 | 135819 | 19.9 | 255.4
| 164.9 | 147030 | 135843 | 20.05 | 255.4
| 165 | 147057 | 135927 | 19.86 | 255.4
| 165.1 | 147084 | 135951 | 20.02 | 255.4
| 165.2 | 147141 | 135990 | 19.86 | 255.5
| 165.3 | 147192 | 136058 | 20.25 | 255.4
| 165.4 | 147243 | 136083 | 19.82 | 255.4
| 165.5 | 147276 | 136122 | 20.22 | 255.4
| 165.6 | 147345 | 136171 | 19.54 | 255.4
| 165.7 | 147378 | 136213 | 19.94 | 255.4
| 165.8 | 147429 | 136246 | 20 | 255.4
| 165.9 | 147456 | 136279 | 20.12 | 255.4
| 166 | 147519 | 136318 | 20.02 | 255.4
| 166.1 | 147563 | 136347 | 20.07 | 255.4
| 166.2 | 147626 | 136411 | 19.66 | 255.4
| 166.3 | 147677 | 136434 | 19.89 | 255.3
| 166.4 | 147704 | 136492 | 20.01 | 255.4
| 166.5 | 147755 | 136526 | 19.76 | 255.3
| 166.6 | 147818 | 136583 | 20.07 | 255.4
| 166.7 | 147827 | 136582 | 19.78 | 255.4
| 166.8 | 147884 | 136638 | 20.33 | 255.4
| 166.9 | 147935 | 136690 | 20 | 255.4
| 167 | 147974 | 136691 | 20.37 | 255.4
| 167.1 | 147989 | 136770 | 20.21 | 255.4
| 167.2 | 148028 | 136794 | 19.98 | 255.4
| 167.3 | 148114 | 136854 | 20.06 | 255.4
| 167.4 | 148171 | 136872 | 19.94 | 255.4
| 167.5 | 148222 | 136926 | 20.03 | 255.4
| 167.6 | 148249 | 136969 | 20.03 | 255.4
| 167.7 | 148300 | 137011 | 20.03 | 255.3
| 167.8 | 148357 | 137035 | 19.77 | 255.3
| 167.9 | 148402 | 137092 | 20.01 | 255.4
| 168 | 148429 | 137143 | 20.03 | 255.4
| 168.1 | 148432 | 137159 | 20.12 | 255.4
| 168.2 | 148483 | 137233 | 20.04 | 255.5
| 168.3 | 148534 | 137274 | 19.92 | 255.5
| 168.4 | 148585 | 137279 | 19.96 | 255.5
| 168.5 | 148618 | 137307 | 20.07 | 255.5
| 168.6 | 148663 | 137373 | 19.94 | 255.5
| 168.7 | 148702 | 137412 | 20.07 | 255.5
| 168.8 | 148747 | 137457 | 19.94 | 255.5
| 168.9 | 148774 | 137498 | 20.01 | 255.6
| 169 | 148795 | 137513 | 19.95 | 255.5
| 169.1 | 148864 | 137548 | 20.25 | 255.5
| 169.2 | 148897 | 137607 | 20.13 | 255.6
| 169.3 | 148918 | 137635 | 19.77 | 255.6
| 169.4 | 148963 | 137676 | 19.95 | 255.6
| 169.5 | 149014 | 137741 | 19.99 | 255.6
| 169.6 | 149071 | 137743 | 20.01 | 255.6
| 169.7 | 149104 | 137796 | 20.17 | 255.6
| 169.8 | 149161 | 137812 | 20.05 | 255.6
| 169.9 | 149194 | 137870 | 20.03 | 255.6
| 170 | 149239 | 137886 | 20.25 | 255.6
| 170.1 | 149302 | 137920 | 20.11 | 255.6
| 170.2 | 149352 | 137937 | 20.38 | 255.6
| 170.3 | 149392 | 138021 | 20.02 | 255.6
| 170.4 | 149454 | 138020 | 20.1 | 255.6
| 170.5 | 149475 | 138094 | 20.27 | 255.6
| 170.6 | 149520 | 138138 | 20.44 | 255.6
| 170.7 | 149548 | 138171 | 20.11 | 255.6
| 170.8 | 149599 | 138178 | 20.15 | 255.6
| 170.9 | 149644 | 138236 | 20.14 | 255.6
| 171 | 149700 | 138271 | 19.91 | 255.6
| 171.1 | 149728 | 138312 | 19.89 | 255.6
| 171.2 | 149784 | 138345 | 20.26 | 255.6
| 171.3 | 149806 | 138395 | 20.11 | 255.7
| 171.4 | 149851 | 138436 | 20.12 | 255.7
| 171.5 | 149866 | 138446 | 20.09 | 255.7
| 171.6 | 149935 | 138494 | 20.33 | 255.7
| 171.7 | 149985 | 138552 | 20.13 | 255.7
| 171.8 | 150025 | 138568 | 20.15 | 255.7
| 171.9 | 150052 | 138636 | 20.46 | 255.7
| 172 | 150109 | 138677 | 20.23 | 255.7
| 172.1 | 150159 | 138684 | 20.04 | 255.8
| 172.2 | 150187 | 138752 | 19.93 | 255.7
| 172.3 | 150249 | 138783 | 19.95 | 255.7
| 172.4 | 150265 | 138824 | 20.02 | 255.7
| 172.5 | 150339 | 138866 | 20.02 | 255.7
| 172.6 | 150390 | 138897 | 20.08 | 255.7
| 172.7 | 150435 | 138955 | 20.31 | 255.7
| 172.8 | 150492 | 138965 | 20.3 | 255.7
| 172.9 | 150502 | 139030 | 20.14 | 255.7
| 173 | 150564 | 139036 | 20.2 | 255.7
| 173.1 | 150627 | 139053 | 20.43 | 255.7
| 173.2 | 150636 | 139114 | 20.08 | 255.7
| 173.3 | 150693 | 139195 | 20.13 | 255.7
| 173.4 | 150732 | 139219 | 20.06 | 255.7
| 173.5 | 150789 | 139244 | 20.4 | 255.7
| 173.6 | 150828 | 139294 | 20 | 255.7
| 173.7 | 150850 | 139318 | 20.35 | 255.7
| 173.8 | 150889 | 139375 | 20.23 | 255.8
| 173.9 | 150934 | 139387 | 20.17 | 255.8
| 174 | 150973 | 139467 | 20.1 | 255.8
| 174.1 | 151047 | 139482 | 20.09 | 255.8
| 174.2 | 151086 | 139531 | 20.37 | 255.7
| 174.3 | 151096 | 139591 | 20.08 | 255.7
| 174.4 | 151147 | 139630 | 20.11 | 255.8
| 174.5 | 151180 | 139670 | 20.45 | 255.8
| 174.6 | 151237 | 139713 | 20.03 | 255.8
| 174.7 | 151293 | 139763 | 20.05 | 255.8
| 174.8 | 151367 | 139764 | 20.28 | 255.7
| 174.9 | 151401 | 139827 | 20.2 | 255.7
| 175 | 151428 | 139863 | 20.27 | 255.7
| 175.1 | 151468 | 139888 | 20.33 | 255.8
| 175.2 | 151495 | 139912 | 20.01 | 255.8
| 175.3 | 151552 | 139958 | 20.32 | 255.8
| 175.4 | 151591 | 140007 | 19.9 | 255.8
| 175.5 | 151647 | 140067 | 20.25 | 255.8
| 175.6 | 151692 | 140100 | 20.1 | 255.8
| 175.7 | 151755 | 140100 | 20.24 | 255.8
| 175.8 | 151777 | 140191 | 20.05 | 255.8
| 175.9 | 151856 | 140231 | 20.14 | 255.7
| 176 | 151890 | 140255 | 20.3 | 255.7
| 176.1 | 151946 | 140304 | 20.28 | 255.8
| 176.2 | 151951 | 140329 | 20.36 | 255.8
| 176.3 | 152007 | 140405 | 20.2 | 255.8
| 176.4 | 152029 | 140437 | 19.91 | 255.8
| 176.5 | 152086 | 140429 | 20.15 | 255.8
| 176.6 | 152125 | 140496 | 20.41 | 255.8
| 176.7 | 152164 | 140496 | 20.29 | 255.8
| 176.8 | 152232 | 140569 | 20.13 | 255.8
| 176.9 | 152289 | 140609 | 20.23 | 255.8
| 177 | 152328 | 140675 | 19.92 | 255.8
| 177.1 | 152350 | 140700 | 20.39 | 255.8
| 177.2 | 152377 | 140733 | 20.34 | 255.9
| 177.3 | 152440 | 140766 | 20.13 | 255.9
| 177.4 | 152462 | 140817 | 20.3 | 255.8
| 177.5 | 152518 | 140849 | 20.27 | 255.8
| 177.6 | 152575 | 140907 | 20 | 255.8
| 177.7 | 152614 | 140923 | 20.08 | 255.8
| 177.8 | 152688 | 140963 | 20.06 | 255.8
| 177.9 | 152709 | 140997 | 20.13 | 255.8
| 178 | 152760 | 141062 | 20.36 | 255.8
| 178.1 | 152788 | 141095 | 20.14 | 255.8
| 178.2 | 152844 | 141136 | 20.27 | 255.8
| 178.3 | 152895 | 141196 | 20.07 | 255.8
| 178.4 | 152929 | 141194 | 20.2 | 255.8
| 178.5 | 152985 | 141267 | 20.11 | 255.8
| 178.6 | 153019 | 141311 | 20.01 | 255.8
| 178.7 | 153075 | 141341 | 20.23 | 255.8
| 178.8 | 153138 | 141391 | 20.13 | 255.8
| 178.9 | 153171 | 141430 | 20.31 | 255.8
| 179 | 153182 | 141439 | 20.24 | 255.9
| 179.1 | 153203 | 141538 | 20.23 | 255.8
| 179.2 | 153266 | 141578 | 21.16 | 255.8
| 179.3 | 153293 | 141614 | 20 | 255.9
| 179.4 | 153361 | 141663 | 20.16 | 255.9
| 179.5 | 153412 | 141671 | 20.4 | 255.9
| 179.6 | 153440 | 141720 | 20.12 | 255.9
| 179.7 | 153485 | 141749 | 20.19 | 255.9
| 179.8 | 153530 | 141802 | 20.11 | 255.9
| 179.9 | 153586 | 141844 | 20.24 | 255.9
| 180 | 153637 | 141875 | 20.23 | 255.9
| 180.1 | 153682 | 141934 | 20.2 | 255.8
| 180.2 | 153733 | 141959 | 20.36 | 255.9
| 180.3 | 153772 | 141982 | 20.22 | 255.8
| 180.4 | 153817 | 142024 | 20.09 | 255.9
| 180.5 | 153850 | 142064 | 20.4 | 255.9
| 180.6 | 153912 | 142147 | 20.24 | 255.8
| 180.7 | 153969 | 142147 | 20.13 | 255.8
| 180.8 | 154014 | 142211 | 20.48 | 255.8
| 180.9 | 154059 | 142228 | 20.4 | 255.9
| 181 | 154098 | 142261 | 20.37 | 255.8
| 181.1 | 154166 | 142312 | 20.57 | 255.8
| 181.2 | 154194 | 142376 | 20.3 | 255.8
| 181.3 | 154222 | 142393 | 20.3 | 255.8
| 181.4 | 154289 | 142460 | 20.06 | 255.8
| 181.5 | 154329 | 142484 | 20.32 | 255.8
| 181.6 | 154362 | 142516 | 20.2 | 255.8
| 181.7 | 154413 | 142583 | 20.17 | 255.9
| 181.8 | 154452 | 142624 | 20.23 | 256
| 181.9 | 154475 | 142688 | 20.2 | 255.9
| 182 | 154508 | 142681 | 20.62 | 256
| 182.1 | 154542 | 142748 | 20.39 | 255.9
| 182.2 | 154593 | 142779 | 20.31 | 255.9
| 182.3 | 154626 | 142820 | 20.55 | 256
| 182.4 | 154688 | 142869 | 20.29 | 255.9
| 182.5 | 154733 | 142920 | 20.42 | 255.9
| 182.6 | 154778 | 142944 | 20.48 | 255.9
| 182.7 | 154834 | 142961 | 20.28 | 255.9
| 182.8 | 154862 | 143018 | 20.31 | 255.9
| 182.9 | 154907 | 143076 | 20.36 | 256
| 183 | 154958 | 143101 | 20.34 | 255.9
| 183.1 | 155003 | 143150 | 20.42 | 256
| 183.2 | 155037 | 143200 | 20.43 | 256
| 183.3 | 155087 | 143257 | 20.47 | 256
| 183.4 | 155105 | 143305 | 20.16 | 256
| 183.5 | 155166 | 143357 | 20.31 | 256
| 183.6 | 155228 | 143397 | 20.42 | 256
| 183.7 | 155285 | 143420 | 20.11 | 255.9
| 183.8 | 155330 | 143478 | 20.58 | 255.9
| 183.9 | 155403 | 143485 | 20.37 | 255.9
| 184 | 155425 | 143577 | 20.28 | 255.9
| 184.1 | 155493 | 143577 | 20.39 | 255.8
| 184.2 | 155543 | 143624 | 20.43 | 255.8
| 184.3 | 155605 | 143708 | 20.34 | 255.8
| 184.4 | 155650 | 143708 | 20.24 | 255.8
| 184.5 | 155695 | 143770 | 20.36 | 255.8
| 184.6 | 155746 | 143835 | 20.42 | 255.8
| 184.7 | 155779 | 143850 | 20.57 | 255.8
| 184.8 | 155847 | 143906 | 20.55 | 255.8
| 184.9 | 155886 | 143945 | 20.39 | 255.8
| 185 | 155948 | 143958 | 20.38 | 255.8
| 185.1 | 155982 | 144025 | 20.19 | 255.8
| 185.2 | 156027 | 144080 | 20.43 | 255.8
| 185.3 | 156055 | 144095 | 20.35 | 255.7
| 185.4 | 156094 | 144184 | 20.26 | 255.8
| 185.5 | 156134 | 144226 | 20.17 | 255.8
| 185.6 | 156162 | 144254 | 20.39 | 255.9
| 185.7 | 156162 | 144279 | 20.45 | 255.9
| 185.8 | 156235 | 144321 | 20.6 | 255.9
| 185.9 | 156269 | 144369 | 20.36 | 255.9
| 186 | 156280 | 144446 | 20.52 | 256
| 186.1 | 156353 | 144452 | 20.24 | 256
| 186.2 | 156359 | 144532 | 20.29 | 256
| 186.3 | 156393 | 144566 | 20.51 | 256
| 186.4 | 156438 | 144597 | 20.52 | 256.1
| 186.5 | 156483 | 144672 | 20.46 | 256.1
| 186.6 | 156522 | 144664 | 20.57 | 256
| 186.7 | 156584 | 144728 | 20.65 | 256
| 186.8 | 156629 | 144803 | 20.52 | 256
| 186.9 | 156702 | 144852 | 20.45 | 256
| 187 | 156747 | 144890 | 20.6 | 255.9
| 187.1 | 156814 | 144951 | 20.51 | 255.9
| 187.2 | 156865 | 145014 | 20.5 | 255.9
| 187.3 | 156904 | 145081 | 20.22 | 255.9
| 187.4 | 156927 | 145097 | 20.32 | 255.9
| 187.5 | 157000 | 145131 | 20.62 | 255.9
| 187.6 | 157039 | 145169 | 20.6 | 255.9
| 187.7 | 157095 | 145236 | 20.5 | 255.9
| 187.8 | 157107 | 145277 | 20.51 | 255.9
| 187.9 | 157163 | 145325 | 20.44 | 255.9
| 188 | 157225 | 145357 | 20.77 | 255.9
| 188.1 | 157264 | 145393 | 20.65 | 255.8
| 188.2 | 157337 | 145416 | 20.39 | 255.8
| 188.3 | 157382 | 145480 | 20.53 | 255.9
| 188.4 | 157410 | 145549 | 20.38 | 255.9
| 188.5 | 157450 | 145563 | 20.67 | 255.9
| 188.6 | 157483 | 145612 | 20.59 | 255.9
| 188.7 | 157545 | 145686 | 20.58 | 255.9
| 188.8 | 157590 | 145704 | 20.42 | 255.9
| 188.9 | 157646 | 145720 | 20.61 | 255.9
| 189 | 157691 | 145810 | 20.44 | 255.8
| 189.1 | 157747 | 145850 | 20.67 | 255.9
| 189.2 | 157792 | 145877 | 20.35 | 255.9
| 189.3 | 157815 | 145893 | 20.78 | 255.9
| 189.4 | 157843 | 145942 | 20.65 | 255.9
| 189.5 | 157888 | 145983 | 20.71 | 255.9
| 189.6 | 157955 | 146040 | 20.73 | 255.9
| 189.7 | 157989 | 146089 | 20.49 | 255.9
| 189.8 | 158045 | 146131 | 20.53 | 255.9
| 189.9 | 158057 | 146138 | 20.77 | 255.9
| 190 | 158097 | 146198 | 20.57 | 255.9
| 190.1 | 158125 | 146238 | 20.7 | 256
| 190.2 | 158187 | 146311 | 20.72 | 256
| 190.3 | 158237 | 146345 | 20.75 | 255.9
| 190.4 | 158288 | 146362 | 20.48 | 255.9
| 190.5 | 158338 | 146426 | 20.67 | 255.9
| 190.6 | 158400 | 146467 | 20.67 | 255.9
| 190.7 | 158439 | 146517 | 20.76 | 255.9
| 190.8 | 158484 | 146551 | 20.72 | 255.9
| 190.9 | 158513 | 146598 | 20.72 | 255.9
| 191 | 158585 | 146631 | 20.56 | 255.9
| 191.1 | 158625 | 146689 | 20.75 | 255.9
| 191.2 | 158681 | 146747 | 20.38 | 255.9
| 191.3 | 158731 | 146746 | 20.56 | 255.8
| 191.4 | 158787 | 146802 | 20.77 | 255.8
| 191.5 | 158838 | 146847 | 20.5 | 255.8
| 191.6 | 158872 | 146909 | 20.82 | 255.8
| 191.7 | 158922 | 146909 | 20.9 | 255.8
| 191.8 | 158956 | 146959 | 20.71 | 255.8
| 191.9 | 159012 | 146985 | 20.97 | 255.8
| 192 | 159052 | 147011 | 20.88 | 255.8
| 192.1 | 159113 | 147075 | 20.79 | 255.9
| 192.2 | 159141 | 147116 | 20.5 | 255.8
| 192.3 | 159181 | 147151 | 20.83 | 255.8
| 192.4 | 159231 | 147184 | 20.58 | 255.8
| 192.5 | 159282 | 147256 | 20.78 | 255.9
| 192.6 | 159305 | 147298 | 20.76 | 255.9
| 192.7 | 159339 | 147325 | 20.61 | 255.9
| 192.8 | 159389 | 147356 | 20.6 | 255.9
| 192.9 | 159413 | 147404 | 20.49 | 255.9
| 193 | 159468 | 147437 | 20.8 | 255.9
| 193.1 | 159514 | 147513 | 20.78 | 255.9
| 193.2 | 159542 | 147545 | 20.45 | 255.9
| 193.3 | 159582 | 147554 | 20.68 | 256
| 193.4 | 159605 | 147580 | 20.79 | 256
| 193.5 | 159672 | 147645 | 20.73 | 256
| 193.6 | 159717 | 147704 | 21.01 | 256
| 193.7 | 159767 | 147729 | 20.7 | 256
| 193.8 | 159807 | 147769 | 20.66 | 256
| 193.9 | 159874 | 147838 | 20.7 | 256
| 194 | 159886 | 147840 | 21.06 | 255.9
| 194.1 | 159969 | 147906 | 20.87 | 256
| 194.2 | 160009 | 147930 | 20.74 | 256
| 194.3 | 160048 | 147990 | 20.72 | 255.9
| 194.4 | 160082 | 147976 | 20.82 | 255.9
| 194.5 | 160154 | 148024 | 20.82 | 255.9
| 194.6 | 160183 | 148083 | 20.81 | 255.9
| 194.7 | 160223 | 148134 | 20.76 | 255.9
| 194.8 | 160273 | 148167 | 21.02 | 256
| 194.9 | 160324 | 148217 | 20.82 | 255.9
| 195 | 160352 | 148226 | 20.56 | 256
| 195.1 | 160408 | 148310 | 20.85 | 256
| 195.2 | 160426 | 148326 | 20.71 | 256
| 195.3 | 160471 | 148343 | 21.11 | 256
| 195.4 | 160532 | 148384 | 20.81 | 256
| 195.5 | 160583 | 148437 | 20.74 | 256
| 195.6 | 160633 | 148467 | 20.66 | 255.9
| 195.7 | 160683 | 148533 | 20.62 | 256
| 195.8 | 160728 | 148573 | 20.78 | 256
| 195.9 | 160757 | 148609 | 20.55 | 256
| 196 | 160818 | 148636 | 20.69 | 255.9
| 196.1 | 160869 | 148692 | 20.69 | 255.9
| 196.2 | 160903 | 148723 | 20.76 | 256
| 196.3 | 160959 | 148790 | 20.8 | 256
| 196.4 | 160982 | 148783 | 20.78 | 256
| 196.5 | 161027 | 148848 | 20.72 | 256
| 196.6 | 161094 | 148871 | 21.02 | 256
| 196.7 | 161106 | 148939 | 20.55 | 256
| 196.8 | 161151 | 148973 | 20.83 | 256
| 196.9 | 161223 | 148995 | 20.8 | 256
| 197 | 161231 | 149031 | 20.67 | 256
| 197.1 | 161276 | 149105 | 20.81 | 256
| 197.2 | 161315 | 149128 | 20.85 | 256.1
| 197.3 | 161350 | 149178 | 20.51 | 256
| 197.4 | 161405 | 149228 | 20.57 | 256.1
| 197.5 | 161450 | 149238 | 20.87 | 256.1
| 197.6 | 161495 | 149269 | 20.67 | 256
| 197.7 | 161567 | 149300 | 21.03 | 256
| 197.8 | 161607 | 149366 | 20.89 | 255.9
| 197.9 | 161662 | 149408 | 20.81 | 256
| 198 | 161697 | 149489 | 20.56 | 256
| 198.1 | 161705 | 149489 | 20.87 | 256
| 198.2 | 161760 | 149568 | 20.87 | 256.1
| 198.3 | 161816 | 149582 | 20.83 | 256
| 198.4 | 161850 | 149616 | 20.86 | 256
| 198.5 | 161922 | 149680 | 20.61 | 256
| 198.6 | 161999 | 149722 | 21.1 | 255.9
| 198.7 | 162012 | 149723 | 20.95 | 255.9
| 198.8 | 162035 | 149770 | 20.84 | 256
| 198.9 | 162107 | 149844 | 20.77 | 256
| 199 | 162141 | 149886 | 20.84 | 256
| 199.1 | 162186 | 149911 | 20.96 | 256
| 199.2 | 162253 | 149966 | 20.78 | 256
| 199.3 | 162282 | 150008 | 20.65 | 255.9
| 199.4 | 162343 | 150041 | 20.94 | 255.9
| 199.5 | 162398 | 150100 | 20.57 | 256
| 199.6 | 162449 | 150114 | 20.9 | 255.9
| 199.7 | 162494 | 150157 | 20.57 | 255.9
| 199.8 | 162539 | 150215 | 20.7 | 255.9
| 199.9 | 162573 | 150272 | 20.74 | 255.9
| 200 | 162602 | 150271 | 20.89 | 255.9
| 200.1 | 162663 | 150320 | 20.85 | 255.9
| 200.2 | 162708 | 150347 | 20.72 | 255.9
| 200.3 | 162753 | 150427 | 20.88 | 255.9
| 200.4 | 162798 | 150469 | 20.73 | 255.9
| 200.5 | 162843 | 150477 | 21.09 | 255.9
| 200.6 | 162883 | 150537 | 21.02 | 255.9
| 200.7 | 162928 | 150575 | 21.15 | 255.9
| 200.8 | 162988 | 150661 | 20.54 | 256
| 200.9 | 163002 | 150676 | 20.85 | 256
| 201 | 163052 | 150684 | 20.88 | 256
| 201.1 | 163087 | 150758 | 21.04 | 256
| 201.2 | 163137 | 150782 | 20.66 | 256
| 201.3 | 163187 | 150796 | 20.84 | 256
| 201.4 | 163216 | 150889 | 21.05 | 256
| 201.5 | 163261 | 150929 | 20.9 | 256
| 201.6 | 163290 | 150930 | 20.89 | 256
| 201.7 | 163351 | 151005 | 20.89 | 256
| 201.8 | 163380 | 151014 | 20.84 | 256.1
| 201.9 | 163436 | 151061 | 21.08 | 256
| 202 | 163475 | 151137 | 20.97 | 256.1
| 202.1 | 163505 | 151185 | 20.89 | 256.1
| 202.2 | 163581 | 151200 | 20.71 | 256.1
| 202.3 | 163616 | 151272 | 20.95 | 256
| 202.4 | 163645 | 151302 | 20.76 | 256.1
| 202.5 | 163706 | 151335 | 20.95 | 256.1
| 202.6 | 163719 | 151391 | 20.96 | 256
| 202.7 | 163811 | 151423 | 20.92 | 256.1
| 202.8 | 163836 | 151458 | 21.08 | 256
| 202.9 | 163881 | 151523 | 20.83 | 256
| 203 | 163926 | 151571 | 20.72 | 256
| 203.1 | 163976 | 151586 | 21.22 | 256.1
| 203.2 | 164021 | 151637 | 20.91 | 256
| 203.3 | 164055 | 151686 | 20.79 | 256
| 203.4 | 164100 | 151686 | 20.63 | 256.1
| 203.5 | 164167 | 151777 | 20.77 | 256
| 203.6 | 164227 | 151810 | 20.84 | 256
| 203.7 | 164272 | 151857 | 20.95 | 256
| 203.8 | 164333 | 151883 | 20.84 | 256
| 203.9 | 164394 | 151935 | 20.83 | 255.9
| 204 | 164423 | 151973 | 20.74 | 256
| 204.1 | 164452 | 152022 | 20.88 | 256
| 204.2 | 164481 | 152062 | 20.88 | 256
| 204.3 | 164537 | 152097 | 20.92 | 256
| 204.4 | 164582 | 152129 | 21.02 | 256
| 204.5 | 164616 | 152155 | 20.82 | 256
| 204.6 | 164667 | 152211 | 20.85 | 256
| 204.7 | 164696 | 152288 | 21.04 | 256
| 204.8 | 164746 | 152280 | 20.57 | 256
| 204.9 | 164786 | 152319 | 20.97 | 256.1
| 205 | 164841 | 152368 | 20.96 | 256
| 205.1 | 164902 | 152394 | 21.02 | 255.9
| 205.2 | 164937 | 152458 | 21.06 | 256
| 205.3 | 164992 | 152509 | 20.87 | 256
| 205.4 | 165079 | 152539 | 20.94 | 255.9
| 205.5 | 165093 | 152608 | 20.59 | 256
| 205.6 | 165122 | 152631 | 20.76 | 255.9
| 205.7 | 165198 | 152665 | 20.91 | 255.9
| 205.8 | 165254 | 152696 | 20.8 | 256
| 205.9 | 165288 | 152764 | 21.08 | 255.9
| 206 | 165323 | 152796 | 20.95 | 255.9
| 206.1 | 165383 | 152837 | 20.83 | 255.9
| 206.2 | 165407 | 152869 | 20.92 | 256
| 206.3 | 165421 | 152929 | 20.77 | 256
| 206.4 | 165477 | 152945 | 20.63 | 256
| 206.5 | 165511 | 153024 | 20.37 | 256
| 206.6 | 165577 | 153044 | 21.03 | 256
| 206.7 | 165622 | 153093 | 20.93 | 256
| 206.8 | 165667 | 153125 | 21.07 | 256
| 206.9 | 165702 | 153163 | 21.17 | 256
| 207 | 165778 | 153216 | 20.75 | 256
| 207.1 | 165771 | 153255 | 21.08 | 256
| 207.2 | 165852 | 153282 | 21.09 | 256.1
| 207.3 | 165871 | 153306 | 21.01 | 256.1
| 207.4 | 165906 | 153404 | 20.79 | 256.1
| 207.5 | 165961 | 153430 | 20.61 | 256.1
| 207.6 | 166027 | 153446 | 21.01 | 256
| 207.7 | 166062 | 153492 | 20.8 | 256
| 207.8 | 166127 | 153549 | 20.81 | 256
| 207.9 | 166183 | 153573 | 21.01 | 256
| 208 | 166233 | 153612 | 20.89 | 256
| 208.1 | 166242 | 153678 | 20.78 | 256
| 208.2 | 166297 | 153702 | 20.72 | 256
| 208.3 | 166306 | 153782 | 21.01 | 256
| 208.4 | 166377 | 153779 | 21.03 | 256.1
| 208.5 | 166416 | 153837 | 21.05 | 256.1
| 208.6 | 166456 | 153860 | 20.79 | 256.1
| 208.7 | 166496 | 153916 | 20.82 | 256.1
| 208.8 | 166541 | 153963 | 20.87 | 256.1
| 208.9 | 166591 | 154030 | 21.09 | 256.1
| 209 | 166616 | 154053 | 21.13 | 256.1
| 209.1 | 166676 | 154107 | 20.9 | 256.1
| 209.2 | 166731 | 154149 | 21.18 | 256.1
| 209.3 | 166787 | 154204 | 20.97 | 256.1
| 209.4 | 166847 | 154237 | 21.15 | 256
| 209.5 | 166892 | 154288 | 20.8 | 256
| 209.6 | 166948 | 154320 | 20.91 | 256
| 209.7 | 166993 | 154375 | 21.09 | 256
| 209.8 | 167012 | 154449 | 21.16 | 256
| 209.9 | 167088 | 154473 | 21.15 | 256
| 210 | 167112 | 154512 | 21.34 | 256
| 210.1 | 167147 | 154561 | 21.22 | 256
| 210.2 | 167212 | 154593 | 21.03 | 256
| 210.3 | 167257 | 154652 | 20.85 | 256
| 210.4 | 167297 | 154686 | 21.09 | 256
| 210.5 | 167347 | 154759 | 21.3 | 256
| 210.6 | 167377 | 154784 | 21.2 | 256
| 210.7 | 167402 | 154831 | 21.23 | 256
| 210.8 | 167462 | 154897 | 20.79 | 256.1
| 210.9 | 167492 | 154925 | 21.02 | 256.1
| 211 | 167542 | 154972 | 20.99 | 256
| 211.1 | 167587 | 155020 | 20.87 | 256
| 211.2 | 167657 | 155062 | 21.15 | 256
| 211.3 | 167687 | 155142 | 21.2 | 256
| 211.4 | 167752 | 155143 | 20.96 | 255.9
| 211.5 | 167797 | 155236 | 21.01 | 256
| 211.6 | 167847 | 155226 | 21.12 | 256
| 211.7 | 167897 | 155271 | 21.01 | 256
| 211.8 | 167922 | 155343 | 21.06 | 256
| 211.9 | 167987 | 155385 | 21.35 | 256
| 212 | 168027 | 155409 | 20.82 | 256
| 212.1 | 168093 | 155451 | 21.08 | 256
| 212.2 | 168117 | 155490 | 21.19 | 256
| 212.3 | 168157 | 155536 | 20.97 | 256
| 212.4 | 168207 | 155554 | 21.11 | 256
| 212.5 | 168247 | 155603 | 21.2 | 256
| 212.6 | 168282 | 155692 | 21.1 | 256
| 212.7 | 168322 | 155708 | 21.28 | 256.1
| 212.8 | 168367 | 155765 | 21.18 | 256
| 212.9 | 168386 | 155798 | 21.06 | 256.1
| 213 | 168467 | 155805 | 20.83 | 256
| 213.1 | 168522 | 155888 | 21.15 | 256
| 213.2 | 168557 | 155928 | 21.11 | 256
| 213.3 | 168617 | 155967 | 21.03 | 256
| 213.4 | 168647 | 156015 | 21.17 | 256
| 213.5 | 168682 | 156051 | 20.84 | 256.1
| 213.6 | 168732 | 156098 | 21.24 | 256.1
| 213.7 | 168746 | 156145 | 21.48 | 256.1
| 213.8 | 168812 | 156186 | 21.29 | 256.1
| 213.9 | 168857 | 156245 | 21.13 | 256
| 214 | 168937 | 156294 | 21 | 256
| 214.1 | 168977 | 156292 | 20.94 | 256
| 214.2 | 169017 | 156368 | 21 | 255.9
| 214.3 | 169077 | 156416 | 21.22 | 256
| 214.4 | 169117 | 156414 | 21.06 | 256
| 214.5 | 169172 | 156440 | 21.15 | 255.9
| 214.6 | 169232 | 156529 | 21.11 | 255.9
| 214.7 | 169257 | 156538 | 20.9 | 255.9
| 214.8 | 169307 | 156571 | 21.16 | 255.9
| 214.9 | 169327 | 156650 | 21.24 | 256
| 215 | 169377 | 156678 | 21.22 | 256
| 215.1 | 169422 | 156725 | 21.28 | 256
| 215.2 | 169457 | 156759 | 21.27 | 256
| 215.3 | 169517 | 156816 | 21.32 | 256
| 215.4 | 169552 | 156841 | 20.98 | 256
| 215.5 | 169607 | 156890 | 21.21 | 256
| 215.6 | 169642 | 156898 | 21.14 | 255.9
| 215.7 | 169697 | 156938 | 21.59 | 256
| 215.8 | 169732 | 156985 | 20.86 | 256
| 215.9 | 169777 | 157037 | 21.17 | 256
| 216 | 169822 | 157094 | 21.02 | 256
| 216.1 | 169867 | 157134 | 21.35 | 256
| 216.2 | 169917 | 157175 | 21.16 | 256
| 216.3 | 169952 | 157217 | 21.3 | 256
| 216.4 | 170007 | 157266 | 21.42 | 256
| 216.5 | 170052 | 157264 | 21.21 | 256
| 216.6 | 170087 | 157341 | 21.35 | 256
| 216.7 | 170107 | 157390 | 21.19 | 256
| 216.8 | 170147 | 157447 | 21.08 | 256.1
| 216.9 | 170201 | 157480 | 21.37 | 256
| 217 | 170276 | 157529 | 21.27 | 256
| 217.1 | 170306 | 157586 | 21.42 | 256.1
| 217.2 | 170316 | 157602 | 21.18 | 256.1
| 217.3 | 170351 | 157670 | 21.29 | 256.1
| 217.4 | 170377 | 157713 | 21.6 | 256.1
| 217.5 | 170422 | 157729 | 21.21 | 256.2
| 217.6 | 170472 | 157770 | 21.5 | 256.1
| 217.7 | 170527 | 157829 | 21.23 | 256.2
| 217.8 | 170567 | 157880 | 21.19 | 256.2
| 217.9 | 170602 | 157928 | 21.3 | 256.2
| 218 | 170647 | 157988 | 21.4 | 256.2
| 218.1 | 170697 | 158069 | 21.16 | 256.1
| 218.2 | 170766 | 158088 | 21.39 | 256.1
| 218.3 | 170821 | 158094 | 21.06 | 256.1
| 218.4 | 170871 | 158155 | 21.13 | 256.1
| 218.5 | 170897 | 158156 | 21.47 | 256.1
| 218.6 | 170951 | 158229 | 21.16 | 256.1
| 218.7 | 171021 | 158272 | 21.49 | 256.1
| 218.8 | 171066 | 158347 | 21.02 | 256
| 218.9 | 171107 | 158320 | 21.49 | 256
| 219 | 171181 | 158403 | 20.97 | 256
| 219.1 | 171211 | 158411 | 21.35 | 256
| 219.2 | 171271 | 158493 | 21.47 | 255.9
| 219.3 | 171311 | 158504 | 21.23 | 256
| 219.4 | 171366 | 158552 | 21.4 | 256
| 219.5 | 171386 | 158636 | 21.4 | 256
| 219.6 | 171441 | 158652 | 21.13 | 255.9
| 219.7 | 171501 | 158698 | 21.05 | 256
| 219.8 | 171531 | 158732 | 21.29 | 256
| 219.9 | 171576 | 158759 | 21.44 | 256
| 220 | 171592 | 158800 | 21.37 | 256
| 220.1 | 171647 | 158831 | 21.51 | 256
| 220.2 | 171672 | 158882 | 21.62 | 256
| 220.3 | 171732 | 158949 | 21.31 | 256.1
| 220.4 | 171777 | 158974 | 21.48 | 256.1
| 220.5 | 171827 | 158997 | 21.38 | 256.1
| 220.6 | 171857 | 159031 | 21.46 | 256.1
| 220.7 | 171867 | 159046 | 21.48 | 256
| 220.8 | 171932 | 159115 | 21.22 | 256.1
| 220.9 | 171987 | 159180 | 21.49 | 256.1
| 221 | 172037 | 159220 | 21.21 | 256
| 221.1 | 172101 | 159278 | 21.25 | 256.1
| 221.2 | 172156 | 159312 | 21.14 | 256
| 221.3 | 172206 | 159351 | 21.34 | 256
| 221.4 | 172251 | 159413 | 21.31 | 256
| 221.5 | 172321 | 159418 | 21.6 | 255.9
| 221.6 | 172375 | 159491 | 21.32 | 255.9
| 221.7 | 172381 | 159492 | 21.33 | 255.9
| 221.8 | 172465 | 159566 | 21.37 | 255.9
| 221.9 | 172525 | 159617 | 21.05 | 255.9
| 222 | 172560 | 159657 | 21.27 | 255.9
| 222.1 | 172605 | 159689 | 20.97 | 255.8
| 222.2 | 172645 | 159724 | 21.52 | 255.9
| 222.3 | 172685 | 159741 | 21.38 | 255.9
| 222.4 | 172706 | 159788 | 21.24 | 256
| 222.5 | 172756 | 159815 | 21.23 | 256
| 222.6 | 172786 | 159865 | 21.21 | 256
| 222.7 | 172846 | 159913 | 21.46 | 256
| 222.8 | 172891 | 159987 | 21.13 | 256
| 222.9 | 172941 | 160002 | 21.28 | 256
| 223 | 172990 | 160011 | 21.67 | 255.9
| 223.1 | 173035 | 160094 | 21.51 | 255.9
| 223.2 | 173095 | 160117 | 21.35 | 255.9
| 223.3 | 173120 | 160167 | 21.37 | 255.9
| 223.4 | 173185 | 160202 | 20.92 | 255.9
| 223.5 | 173206 | 160210 | 21.19 | 255.9
| 223.6 | 173255 | 160283 | 21.03 | 256
| 223.7 | 173276 | 160291 | 21.76 | 256
| 223.8 | 173336 | 160375 | 21.44 | 256
| 223.9 | 173371 | 160358 | 21.32 | 256
| 224 | 173431 | 160430 | 21 | 256
| 224.1 | 173476 | 160472 | 21.37 | 255.9
| 224.2 | 173535 | 160531 | 21.25 | 255.9
| 224.3 | 173571 | 160564 | 21.28 | 255.9
| 224.4 | 173611 | 160581 | 21.49 | 255.9
| 224.5 | 173690 | 160628 | 21.44 | 255.9
| 224.6 | 173725 | 160696 | 21.27 | 255.9
| 224.7 | 173740 | 160705 | 21.29 | 256
| 224.8 | 173771 | 160751 | 21.34 | 256
| 224.9 | 173811 | 160821 | 21.25 | 256
| 225 | 173875 | 160861 | 21.41 | 256
| 225.1 | 173911 | 160918 | 21.57 | 256
| 225.2 | 173970 | 160917 | 21.41 | 255.9
| 225.3 | 174035 | 160993 | 21.55 | 255.9
| 225.4 | 174075 | 161008 | 21.53 | 256
| 225.5 | 174130 | 161049 | 21.21 | 255.9
| 225.6 | 174180 | 161098 | 21.64 | 255.9
| 225.7 | 174205 | 161113 | 21.51 | 256
| 225.8 | 174231 | 161156 | 21.17 | 255.9
| 225.9 | 174276 | 161214 | 21.22 | 256
| 226 | 174330 | 161277 | 21.36 | 256
| 226.1 | 174371 | 161305 | 21.39 | 256
| 226.2 | 174401 | 161321 | 21.58 | 256
| 226.3 | 174456 | 161402 | 21.56 | 256
| 226.4 | 174491 | 161419 | 21.37 | 256
| 226.5 | 174565 | 161402 | 21.36 | 256
| 226.6 | 174605 | 161477 | 21.45 | 255.9
| 226.7 | 174650 | 161534 | 21.57 | 255.9
| 226.8 | 174719 | 161598 | 21.2 | 255.9
| 226.9 | 174750 | 161633 | 21.15 | 256
| 227 | 174795 | 161651 | 21.71 | 255.9
| 227.1 | 174830 | 161683 | 21.47 | 255.9
| 227.2 | 174889 | 161753 | 21.54 | 255.9
| 227.3 | 174910 | 161781 | 21.6 | 255.9
| 227.4 | 174960 | 161830 | 21.09 | 256
| 227.5 | 174986 | 161830 | 21.23 | 256
| 227.6 | 175045 | 161911 | 21.33 | 256
| 227.7 | 175100 | 161954 | 21.41 | 256
| 227.8 | 175131 | 161977 | 21.34 | 256
| 227.9 | 175171 | 162027 | 21.63 | 256
| 228 | 175235 | 162075 | 21.44 | 256
| 228.1 | 175246 | 162109 | 21.1 | 256
| 228.2 | 175320 | 162143 | 21.4 | 256
| 228.3 | 175375 | 162167 | 21.09 | 256
| 228.4 | 175415 | 162231 | 21.33 | 255.9
| 228.5 | 175450 | 162275 | 21.56 | 256
| 228.6 | 175514 | 162283 | 21.35 | 256
| 228.7 | 175554 | 162373 | 21.52 | 255.9
| 228.8 | 175599 | 162363 | 21.37 | 255.9
| 228.9 | 175630 | 162423 | 21.4 | 256
| 229 | 175694 | 162479 | 21.33 | 255.9
| 229.1 | 175725 | 162511 | 21.46 | 256
| 229.2 | 175746 | 162520 | 21.21 | 256
| 229.3 | 175810 | 162596 | 20.94 | 256
| 229.4 | 175846 | 162610 | 21.31 | 256
| 229.5 | 175891 | 162694 | 21.44 | 256
| 229.6 | 175940 | 162717 | 21.32 | 256
| 229.7 | 175995 | 162776 | 21.39 | 256
| 229.8 | 176040 | 162840 | 21.24 | 256
| 229.9 | 176075 | 162857 | 21.46 | 256
| 230 | 176139 | 162865 | 21.67 | 256
| 230.1 | 176175 | 162923 | 21.51 | 255.9
| 230.2 | 176224 | 162949 | 21.36 | 255.9
| 230.3 | 176274 | 163004 | 21.54 | 256
| 230.4 | 176329 | 163029 | 21.4 | 256
| 230.5 | 176364 | 163089 | 21.36 | 256
| 230.6 | 176395 | 163127 | 21.31 | 256
| 230.7 | 176426 | 163163 | 21.48 | 256
| 230.8 | 176475 | 163212 | 21.55 | 256
| 230.9 | 176511 | 163285 | 21.58 | 256
| 231 | 176561 | 163269 | 21.29 | 256
| 231.1 | 176587 | 163360 | 21.6 | 256
| 231.2 | 176665 | 163400 | 21.46 | 256
| 231.3 | 176710 | 163434 | 21.68 | 256
| 231.4 | 176755 | 163450 | 21.3 | 256
| 231.5 | 176819 | 163489 | 21.38 | 256
| 231.6 | 176859 | 163549 | 21.11 | 256
| 231.7 | 176904 | 163589 | 21.41 | 256
| 231.8 | 176944 | 163630 | 20.65 | 256
| 231.9 | 177008 | 163705 | 21.28 | 256
| 232 | 177025 | 163671 | 21.61 | 255.9
| 232.1 | 177060 | 163761 | 21.29 | 256
| 232.2 | 177115 | 163794 | 21.32 | 256
| 232.3 | 177150 | 163810 | 21.38 | 256
| 232.4 | 177190 | 163885 | 21.43 | 256.1
| 232.5 | 177240 | 163909 | 21.75 | 256
| 232.6 | 177266 | 164009 | 21.17 | 256.1
| 232.7 | 177321 | 164026 | 21.54 | 256
| 232.8 | 177384 | 164065 | 21.35 | 256
| 232.9 | 177420 | 164084 | 21.45 | 256
| 233 | 177460 | 164100 | 21.26 | 256
| 233.1 | 177501 | 164147 | 21.38 | 256
| 233.2 | 177541 | 164198 | 21.62 | 256
| 233.3 | 177572 | 164255 | 21.54 | 256.1
| 233.4 | 177654 | 164314 | 21.3 | 256
| 233.5 | 177704 | 164345 | 21.72 | 256
| 233.6 | 177731 | 164378 | 21.41 | 256
| 233.7 | 177766 | 164426 | 21.67 | 256
| 233.8 | 177807 | 164436 | 21.62 | 256
| 233.9 | 177856 | 164518 | 21.31 | 256.1
| 234 | 177887 | 164536 | 21.21 | 256
| 234.1 | 177942 | 164591 | 21.6 | 256
| 234.2 | 177996 | 164623 | 21.4 | 256
| 234.3 | 178050 | 164690 | 21.66 | 256
| 234.4 | 178105 | 164707 | 21.5 | 256
| 234.5 | 178164 | 164756 | 21.27 | 255.9
| 234.6 | 178209 | 164838 | 21.41 | 256
| 234.7 | 178253 | 164788 | 21.37 | 256
| 234.8 | 178294 | 164896 | 21.51 | 256
| 234.9 | 178306 | 164911 | 21.59 | 256
| 235 | 178351 | 164970 | 21.55 | 256
| 235.1 | 178419 | 165001 | 21.5 | 256
| 235.2 | 178460 | 165066 | 21.46 | 256
| 235.3 | 178505 | 165117 | 21.94 | 256
| 235.4 | 178573 | 165141 | 21.72 | 256
| 235.5 | 178618 | 165223 | 21.74 | 256
| 235.6 | 178649 | 165239 | 21.57 | 255.9
| 235.7 | 178703 | 165282 | 21.93 | 256
| 235.8 | 178744 | 165322 | 21.48 | 256
| 235.9 | 178779 | 165353 | 21.62 | 256
| 236 | 178815 | 165386 | 21.53 | 256
| 236.1 | 178846 | 165462 | 21.66 | 256.1
| 236.2 | 178891 | 165460 | 21.57 | 256.1
| 236.3 | 178945 | 165524 | 21.71 | 256
| 236.4 | 178981 | 165586 | 21.47 | 256
| 236.5 | 179035 | 165608 | 21.62 | 256.1
| 236.6 | 179094 | 165666 | 21.57 | 256
| 236.7 | 179148 | 165690 | 21.57 | 256
| 236.8 | 179184 | 165751 | 21.61 | 256
| 236.9 | 179234 | 165772 | 21.36 | 255.9
| 237 | 179265 | 165798 | 21.63 | 256
| 237.1 | 179301 | 165870 | 21.49 | 256
| 237.2 | 179350 | 165907 | 21.68 | 256
| 237.3 | 179400 | 165946 | 21.62 | 256
| 237.4 | 179436 | 166010 | 21.64 | 256
| 237.5 | 179494 | 166043 | 21.58 | 256
| 237.6 | 179521 | 166043 | 21.61 | 256
| 237.7 | 179580 | 166110 | 21.71 | 256
| 237.8 | 179657 | 166182 | 21.53 | 256
| 237.9 | 179692 | 166199 | 21.69 | 256
| 238 | 179724 | 166227 | 21.54 | 256
| 238.1 | 179755 | 166266 | 21.75 | 256
| 238.2 | 179809 | 166332 | 21.61 | 256
| 238.3 | 179849 | 166331 | 21.7 | 256
| 238.4 | 179876 | 166424 | 21.76 | 256
| 238.5 | 179921 | 166429 | 21.55 | 256
| 238.6 | 179989 | 166519 | 21.74 | 256
| 238.7 | 180025 | 166504 | 21.66 | 256
| 238.8 | 180093 | 166577 | 21.57 | 256
| 238.9 | 180143 | 166593 | 21.36 | 255.9
| 239 | 180188 | 166658 | 21.63 | 255.9
| 239.1 | 180228 | 166711 | 21.53 | 255.9
| 239.2 | 180273 | 166710 | 21.59 | 256
| 239.3 | 180327 | 166750 | 21.55 | 255.9
| 239.4 | 180363 | 166799 | 21.53 | 256
| 239.5 | 180403 | 166874 | 21.47 | 256
| 239.6 | 180421 | 166892 | 21.36 | 256
| 239.7 | 180475 | 166955 | 21.6 | 256
| 239.8 | 180520 | 166971 | 21.79 | 256.1
| 239.9 | 180570 | 167038 | 21.75 | 256
| 240 | 180633 | 167040 | 21.91 | 256
| 240.1 | 180669 | 167087 | 21.87 | 256
| 240.2 | 180723 | 167145 | 21.75 | 256
| 240.3 | 180754 | 167195 | 21.6 | 256
| 240.4 | 180794 | 167226 | 21.74 | 256
| 240.5 | 180817 | 167260 | 21.55 | 256
| 240.6 | 180866 | 167301 | 21.77 | 256.1
| 240.7 | 180911 | 167383 | 21.59 | 256.1
| 240.8 | 180970 | 167415 | 21.71 | 256.1
| 240.9 | 181019 | 167434 | 21.52 | 256
| 241 | 181055 | 167458 | 21.67 | 256
| 241.1 | 181105 | 167508 | 21.67 | 256
| 241.2 | 181118 | 167565 | 21.63 | 256.1
| 241.3 | 181181 | 167597 | 21.82 | 256.1
| 241.4 | 181231 | 167647 | 21.76 | 256.1
| 241.5 | 181294 | 167688 | 21.55 | 256
| 241.6 | 181325 | 167736 | 21.68 | 256
| 241.7 | 181357 | 167778 | 21.57 | 256.1
| 241.8 | 181393 | 167804 | 21.62 | 256.1
| 241.9 | 181447 | 167868 | 21.45 | 256.1
| 242 | 181510 | 167884 | 21.81 | 256.1
| 242.1 | 181559 | 167924 | 21.8 | 256
| 242.2 | 181604 | 167968 | 21.5 | 256
| 242.3 | 181636 | 168033 | 21.63 | 256.1
| 242.4 | 181663 | 168090 | 21.55 | 256.1
| 242.5 | 181703 | 168133 | 21.66 | 256.1
| 242.6 | 181753 | 168125 | 21.53 | 256.1
| 242.7 | 181825 | 168165 | 21.58 | 256.1
| 242.8 | 181865 | 168214 | 21.67 | 256
| 242.9 | 181915 | 168262 | 21.57 | 256
| 243 | 181937 | 168329 | 21.84 | 256
| 243.1 | 181991 | 168339 | 21.66 | 256.1
| 243.2 | 182027 | 168362 | 21.71 | 256.1
| 243.3 | 182081 | 168436 | 21.61 | 256.1
| 243.4 | 182135 | 168470 | 21.4 | 256.1
| 243.5 | 182194 | 168526 | 21.85 | 256
| 243.6 | 182243 | 168582 | 21.73 | 256
| 243.7 | 182275 | 168584 | 21.56 | 256
| 243.8 | 182311 | 168642 | 21.76 | 256
| 243.9 | 182374 | 168690 | 21.79 | 256
| 244 | 182419 | 168747 | 21.67 | 256
| 244.1 | 182463 | 168783 | 21.66 | 256
| 244.2 | 182495 | 168830 | 21.69 | 256
| 244.3 | 182558 | 168814 | 21.41 | 256
| 244.4 | 182612 | 168922 | 21.6 | 256
| 244.5 | 182652 | 168931 | 21.47 | 256
| 244.6 | 182671 | 168987 | 21.68 | 256
| 244.7 | 182716 | 168979 | 21.97 | 256
| 244.8 | 182765 | 169043 | 21.61 | 256.1
| 244.9 | 182810 | 169102 | 21.64 | 256.1
| 245 | 182842 | 169159 | 21.67 | 256
| 245.1 | 182900 | 169151 | 21.91 | 256.1
| 245.2 | 182927 | 169216 | 21.75 | 256.1
| 245.3 | 182977 | 169235 | 21.68 | 256.1
| 245.4 | 183022 | 169355 | 21.49 | 256.1
| 245.5 | 183071 | 169349 | 21.73 | 256
| 245.6 | 183107 | 169399 | 21.81 | 256
| 245.7 | 183170 | 169447 | 21.48 | 256.1
| 245.8 | 183197 | 169480 | 21.64 | 256.1
| 245.9 | 183229 | 169504 | 21.6 | 256.1
| 246 | 183300 | 169563 | 21.54 | 256.1
| 246.1 | 183354 | 169612 | 21.75 | 256.1
| 246.2 | 183390 | 169651 | 21.53 | 256.1
| 246.3 | 183453 | 169718 | 21.69 | 256
| 246.4 | 183480 | 169743 | 21.81 | 256
| 246.5 | 183521 | 169761 | 21.67 | 256.1
| 246.6 | 183580 | 169808 | 21.76 | 256.1
| 246.7 | 183616 | 169884 | 22 | 256.1
| 246.8 | 183656 | 169876 | 21.61 | 256
| 246.9 | 183723 | 169939 | 21.65 | 256
| 247 | 183773 | 169946 | 21.94 | 256
| 247.1 | 183822 | 169988 | 21.25 | 256.1
| 247.2 | 183845 | 170057 | 21.84 | 256
| 247.3 | 183899 | 170104 | 21.97 | 256.1
| 247.4 | 183926 | 170161 | 21.85 | 256
| 247.5 | 183993 | 170204 | 21.77 | 256
| 247.6 | 184043 | 170220 | 21.94 | 256
| 247.7 | 184092 | 170276 | 21.71 | 256
| 247.8 | 184119 | 170334 | 21.93 | 256.1
| 247.9 | 184151 | 170351 | 21.8 | 256.1
| 248 | 184187 | 170425 | 21.72 | 256.1
| 248.1 | 184237 | 170440 | 21.61 | 256.1
| 248.2 | 184269 | 170474 | 21.92 | 256.1
| 248.3 | 184336 | 170541 | 21.68 | 256.1
| 248.4 | 184385 | 170565 | 21.81 | 256
| 248.5 | 184448 | 170573 | 21.64 | 256
| 248.6 | 184479 | 170654 | 21.69 | 256
| 248.7 | 184533 | 170705 | 21.81 | 256
| 248.8 | 184556 | 170776 | 21.61 | 256.1
| 248.9 | 184606 | 170785 | 21.76 | 256
| 249 | 184651 | 170801 | 22.1 | 256
| 249.1 | 184691 | 170821 | 21.67 | 256
| 249.2 | 184736 | 170893 | 21.63 | 256
| 249.3 | 184781 | 170926 | 21.85 | 256.1
| 249.4 | 184826 | 170967 | 21.61 | 256.1
| 249.5 | 184876 | 171033 | 21.78 | 256.1
| 249.6 | 184920 | 171079 | 21.9 | 256.1
| 249.7 | 184992 | 171098 | 21.88 | 256
| 249.8 | 185028 | 171141 | 21.78 | 256
| 249.9 | 185051 | 171189 | 22.09 | 256
| 250 | 185114 | 171222 | 21.89 | 256.1
| 250.1 | 185154 | 171306 | 21.86 | 256
| 250.2 | 185190 | 171353 | 21.83 | 256
| 250.3 | 185253 | 171346 | 21.63 | 256.1
| 250.4 | 185294 | 171443 | 21.78 | 256
| 250.5 | 185352 | 171451 | 21.79 | 255.9
| 250.6 | 185401 | 171493 | 21.98 | 255.9
| 250.7 | 185442 | 171534 | 21.99 | 256
| 250.8 | 185464 | 171582 | 21.77 | 256
| 250.9 | 185496 | 171607 | 21.65 | 256
| 251 | 185568 | 171658 | 21.76 | 256
| 251.1 | 185604 | 171723 | 21.78 | 256
| 251.2 | 185666 | 171731 | 21.89 | 256
| 251.3 | 185703 | 171782 | 21.84 | 256
| 251.4 | 185743 | 171837 | 22.01 | 256
| 251.5 | 185762 | 171847 | 21.83 | 256
| 251.6 | 185833 | 171927 | 22.02 | 256
| 251.7 | 185852 | 171939 | 21.7 | 256
| 251.8 | 185915 | 171994 | 21.84 | 256
| 251.9 | 185960 | 172026 | 21.87 | 256
| 252 | 186018 | 172066 | 21.76 | 256
| 252.1 | 186050 | 172101 | 21.83 | 256.1
| 252.2 | 186090 | 172150 | 21.89 | 256
| 252.3 | 186135 | 172207 | 21.9 | 256.1
| 252.4 | 186206 | 172239 | 21.82 | 256
| 252.5 | 186243 | 172298 | 21.77 | 256
| 252.6 | 186262 | 172379 | 21.63 | 256
| 252.7 | 186320 | 172388 | 21.8 | 256
| 252.8 | 186356 | 172448 | 21.83 | 256
| 252.9 | 186397 | 172472 | 21.7 | 256.1
| 253 | 186429 | 172519 | 21.92 | 256.1
| 253.1 | 186487 | 172551 | 21.67 | 256.1
| 253.2 | 186536 | 172588 | 21.86 | 256
| 253.3 | 186598 | 172635 | 21.82 | 256
| 253.4 | 186643 | 172699 | 21.71 | 256
| 253.5 | 186684 | 172693 | 21.83 | 256
| 253.6 | 186716 | 172767 | 21.82 | 256
| 253.7 | 186774 | 172792 | 21.97 | 256
| 253.8 | 186793 | 172792 | 21.9 | 256.1
| 253.9 | 186851 | 172880 | 21.94 | 256.1
| 254 | 186917 | 172916 | 21.93 | 256
| 254.1 | 186962 | 172949 | 21.65 | 256
| 254.2 | 186999 | 173005 | 21.76 | 255.9
| 254.3 | 187035 | 173095 | 21.69 | 256.1
| 254.4 | 187063 | 173095 | 21.65 | 256.1
| 254.5 | 187117 | 173137 | 22.02 | 256.1
| 254.6 | 187166 | 173153 | 21.83 | 256
| 254.7 | 187219 | 173212 | 21.75 | 256
| 254.8 | 187269 | 173268 | 21.88 | 256
| 254.9 | 187301 | 173309 | 21.84 | 256
| 255 | 187346 | 173316 | 21.69 | 256.1
| 255.1 | 187387 | 173385 | 21.92 | 256.1
| 255.2 | 187432 | 173409 | 21.9 | 256
| 255.3 | 187489 | 173474 | 21.7 | 256
| 255.4 | 187530 | 173496 | 22 | 256
| 255.5 | 187614 | 173541 | 21.91 | 256
| 255.6 | 187637 | 173581 | 21.64 | 256
| 255.7 | 187691 | 173614 | 21.97 | 256
| 255.8 | 187714 | 173680 | 21.87 | 256
| 255.9 | 187768 | 173713 | 21.9 | 256
| 256 | 187809 | 173745 | 22.08 | 256
| 256.1 | 187841 | 173819 | 22.24 | 256
| 256.2 | 187869 | 173810 | 21.87 | 256.1
| 256.3 | 187914 | 173933 | 22.1 | 256.1
| 256.4 | 187959 | 173943 | 21.64 | 256.1
| 256.5 | 188017 | 173959 | 21.75 | 256.1
| 256.6 | 188083 | 174019 | 21.97 | 256
| 256.7 | 188115 | 174033 | 22.06 | 256
| 256.8 | 188169 | 174058 | 21.79 | 256.1
| 256.9 | 188188 | 174122 | 22.17 | 256
| 257 | 188233 | 174174 | 21.75 | 256
| 257.1 | 188295 | 174239 | 21.93 | 256.1
| 257.2 | 188365 | 174230 | 21.97 | 256
| 257.3 | 188398 | 174312 | 22.18 | 256
| 257.4 | 188451 | 174345 | 21.84 | 256
| 257.5 | 188479 | 174394 | 22.18 | 256
| 257.6 | 188520 | 174418 | 22.03 | 256
| 257.7 | 188569 | 174426 | 22.2 | 256.1
| 257.8 | 188597 | 174487 | 21.96 | 256
| 257.9 | 188663 | 174534 | 22.21 | 256
| 258 | 188721 | 174608 | 21.96 | 256
| 258.1 | 188762 | 174658 | 22 | 256
| 258.2 | 188798 | 174674 | 21.67 | 256.1
| 258.3 | 188852 | 174756 | 21.75 | 256
| 258.4 | 188876 | 174771 | 21.92 | 256
| 258.5 | 188921 | 174779 | 22.07 | 256
| 258.6 | 188961 | 174854 | 21.82 | 256
| 258.7 | 188994 | 174903 | 22.06 | 256
| 258.8 | 189056 | 174911 | 22.09 | 256
| 258.9 | 189101 | 174995 | 22.08 | 256.1
| 259 | 189158 | 175026 | 22.08 | 256.1
| 259.1 | 189182 | 175074 | 21.83 | 256
| 259.2 | 189236 | 175097 | 22.33 | 256
| 259.3 | 189285 | 175141 | 21.86 | 256.1
| 259.4 | 189326 | 175198 | 21.81 | 256
| 259.5 | 189371 | 175214 | 21.99 | 256.1
| 259.6 | 189420 | 175266 | 21.79 | 256.1
| 259.7 | 189440 | 175306 | 21.95 | 256.1
| 259.8 | 189501 | 175385 | 21.87 | 256
| 259.9 | 189530 | 175418 | 21.78 | 256.1
| 260 | 189600 | 175437 | 22.02 | 256.1
| 260.1 | 189628 | 175475 | 21.98 | 256.1
| 260.2 | 189673 | 175540 | 21.79 | 256.1
| 260.3 | 189706 | 175574 | 22.03 | 256.1
| 260.4 | 189771 | 175609 | 21.79 | 256.1
| 260.5 | 189796 | 175666 | 22.02 | 256.1
| 260.6 | 189861 | 175666 | 22.1 | 256.1
| 260.7 | 189898 | 175731 | 22.05 | 256.1
| 260.8 | 189943 | 175771 | 21.97 | 256.1
| 260.9 | 189976 | 175862 | 21.74 | 256.1
| 261 | 190033 | 175862 | 21.9 | 256.1
| 261.1 | 190066 | 175913 | 22.11 | 256.2
| 261.2 | 190127 | 175969 | 21.82 | 256.1
| 261.3 | 190160 | 176026 | 21.85 | 256.1
| 261.4 | 190205 | 176035 | 22 | 256.1
| 261.5 | 190258 | 176084 | 21.76 | 256.1
| 261.6 | 190320 | 176116 | 21.83 | 256
| 261.7 | 190385 | 176182 | 21.77 | 256
| 261.8 | 190439 | 176189 | 22.06 | 256
| 261.9 | 190467 | 176287 | 22.11 | 256
| 262 | 190512 | 176304 | 22.3 | 256
| 262.1 | 190545 | 176329 | 21.7 | 256
| 262.2 | 190590 | 176381 | 22.13 | 256
| 262.3 | 190618 | 176453 | 22.11 | 256.1
| 262.4 | 190688 | 176453 | 21.73 | 256.1
| 262.5 | 190720 | 176493 | 22.03 | 256.1
| 262.6 | 190761 | 176552 | 22.42 | 256.1
| 262.7 | 190798 | 176601 | 21.89 | 256.1
| 262.8 | 190843 | 176634 | 21.96 | 256.1
| 262.9 | 190897 | 176725 | 21.96 | 256.1
| 263 | 190946 | 176734 | 22.21 | 256
| 263.1 | 191011 | 176757 | 21.92 | 256
| 263.2 | 191056 | 176821 | 22.23 | 256
| 263.3 | 191085 | 176814 | 22.21 | 256
| 263.4 | 191134 | 176904 | 22.05 | 256
| 263.5 | 191183 | 176922 | 21.98 | 256.1
| 263.6 | 191203 | 176970 | 22.19 | 256
| 263.7 | 191257 | 177002 | 22.17 | 256.1
| 263.8 | 191310 | 177069 | 21.89 | 256.1
| 263.9 | 191350 | 177110 | 21.82 | 256
| 264 | 191424 | 177159 | 22.05 | 256
| 264.1 | 191477 | 177192 | 21.79 | 256
| 264.2 | 191518 | 177201 | 22.12 | 256
| 264.3 | 191551 | 177281 | 22.15 | 256
| 264.4 | 191592 | 177323 | 22.07 | 256
| 264.5 | 191633 | 177350 | 22.09 | 256
| 264.6 | 191674 | 177390 | 22.14 | 256
| 264.7 | 191719 | 177439 | 22.1 | 256
| 264.8 | 191755 | 177472 | 21.82 | 256
| 264.9 | 191829 | 177497 | 21.93 | 256
| 265 | 191874 | 177579 | 22.05 | 256
| 265.1 | 191919 | 177579 | 22.02 | 255.9
| 265.2 | 191952 | 177654 | 21.89 | 255.9
| 265.3 | 191989 | 177662 | 22.07 | 256
| 265.4 | 192029 | 177752 | 22.1 | 256
| 265.5 | 192079 | 177792 | 21.97 | 256
| 265.6 | 192136 | 177810 | 22 | 256
| 265.7 | 192185 | 177859 | 21.86 | 255.9
| 265.8 | 192242 | 177874 | 22.33 | 256
| 265.9 | 192254 | 177941 | 22.03 | 256.1
| 266 | 192295 | 177974 | 22.17 | 256.1
| 266.1 | 192344 | 178055 | 22.2 | 256.1
| 266.2 | 192393 | 178048 | 21.99 | 256
| 266.3 | 192438 | 178080 | 21.87 | 256
| 266.4 | 192496 | 178098 | 21.93 | 256
| 266.5 | 192541 | 178172 | 22.21 | 256
| 266.6 | 192573 | 178204 | 21.94 | 256
| 266.7 | 192622 | 178254 | 22.1 | 256
| 266.8 | 192676 | 178327 | 22.24 | 256.1
| 266.9 | 192692 | 178336 | 22.24 | 256
| 267 | 192741 | 178360 | 21.96 | 256.1
| 267.1 | 192790 | 178401 | 21.94 | 256
| 267.2 | 192847 | 178445 | 22.13 | 256
| 267.3 | 192896 | 178517 | 22.21 | 256
| 267.4 | 192954 | 178565 | 21.9 | 256
| 267.5 | 192974 | 178590 | 22.15 | 256.1
| 267.6 | 193007 | 178656 | 22.26 | 256.1
| 267.7 | 193069 | 178680 | 22.11 | 256.1
| 267.8 | 193130 | 178706 | 22.12 | 256
| 267.9 | 193158 | 178754 | 22.2 | 256
| 268 | 193187 | 178767 | 21.98 | 256.1
| 268.1 | 193252 | 178879 | 22.08 | 256.1
| 268.2 | 193293 | 178854 | 21.89 | 256
| 268.3 | 193346 | 178930 | 22.16 | 256
| 268.4 | 193383 | 178985 | 22.08 | 256
| 268.5 | 193424 | 179027 | 22.2 | 256.1
| 268.6 | 193457 | 179043 | 21.94 | 256.1
| 268.7 | 193502 | 179085 | 22.13 | 256.1
| 268.8 | 193567 | 179175 | 22.26 | 256
| 268.9 | 193604 | 179175 | 22.08 | 256
| 269 | 193645 | 179223 | 22.28 | 256
| 269.1 | 193699 | 179258 | 22.19 | 256.1
| 269.2 | 193731 | 179298 | 21.87 | 256
| 269.3 | 193772 | 179331 | 21.96 | 256.1
| 269.4 | 193825 | 179339 | 22.09 | 256
| 269.5 | 193898 | 179437 | 22.29 | 256
| 269.6 | 193947 | 179454 | 22.22 | 256
| 269.7 | 193972 | 179511 | 22.2 | 256
| 269.8 | 194029 | 179495 | 22.41 | 256
| 269.9 | 194070 | 179587 | 22.22 | 255.9
| 270 | 194107 | 179620 | 22.19 | 256
| 270.1 | 194144 | 179683 | 22.58 | 256
| 270.2 | 194209 | 179700 | 22.07 | 256.1
| 270.3 | 194222 | 179766 | 22.33 | 256
| 270.4 | 194271 | 179792 | 21.99 | 256.1
| 270.5 | 194308 | 179865 | 21.98 | 256.1
| 270.6 | 194353 | 179864 | 22.18 | 256.1
| 270.7 | 194418 | 179891 | 21.89 | 256.1
| 270.8 | 194467 | 179957 | 22.18 | 256
| 270.9 | 194512 | 179996 | 22.29 | 256
| 271 | 194561 | 180031 | 22.11 | 256
| 271.1 | 194602 | 180080 | 21.82 | 256
| 271.2 | 194631 | 180144 | 22.07 | 256.1
| 271.3 | 194672 | 180145 | 21.97 | 256.1
| 271.4 | 194733 | 180227 | 22.24 | 256.1
| 271.5 | 194786 | 180258 | 22.09 | 256
| 271.6 | 194823 | 180293 | 22.12 | 256.1
| 271.7 | 194864 | 180334 | 22.09 | 256
| 271.8 | 194917 | 180361 | 22.24 | 256.1
| 271.9 | 194954 | 180418 | 22.45 | 256.1
| 272 | 194983 | 180449 | 22.23 | 256
| 272.1 | 195064 | 180498 | 22.35 | 256.1
| 272.2 | 195101 | 180541 | 22.27 | 256
| 272.3 | 195126 | 180581 | 22.32 | 256.1
| 272.4 | 195159 | 180589 | 22.25 | 256.1
| 272.5 | 195224 | 180646 | 22.22 | 256.1
| 272.6 | 195261 | 180720 | 22.09 | 256
| 272.7 | 195326 | 180754 | 22.23 | 256
| 272.8 | 195371 | 180778 | 21.89 | 256.1
| 272.9 | 195416 | 180820 | 22.19 | 256.1
| 273 | 195445 | 180894 | 22.31 | 256.1
| 273.1 | 195490 | 180934 | 22.11 | 256.1
| 273.2 | 195535 | 180975 | 22.29 | 256.1
| 273.3 | 195588 | 180975 | 22.03 | 256.1
| 273.4 | 195656 | 181059 | 22.33 | 256
| 273.5 | 195694 | 181088 | 22.24 | 256
| 273.6 | 195727 | 181131 | 22.41 | 256
| 273.7 | 195764 | 181165 | 22.1 | 256.1
| 273.8 | 195805 | 181206 | 22.13 | 256.1
| 273.9 | 195850 | 181253 | 22.39 | 256.1
| 274 | 195907 | 181262 | 22.13 | 256.1
| 274.1 | 195944 | 181354 | 22.02 | 256.1
| 274.2 | 196001 | 181410 | 22.05 | 256
| 274.3 | 196050 | 181417 | 22.08 | 256
| 274.4 | 196103 | 181478 | 22.18 | 256
| 274.5 | 196132 | 181495 | 22.26 | 256
| 274.6 | 196169 | 181527 | 22.41 | 256.1
| 274.7 | 196218 | 181558 | 22.19 | 256.1
| 274.8 | 196251 | 181634 | 22.3 | 256.1
| 274.9 | 196292 | 181692 | 22.05 | 256.1
| 275 | 196353 | 181698 | 22.47 | 256.1
| 275.1 | 196402 | 181762 | 22.32 | 256
| 275.2 | 196455 | 181747 | 22.19 | 256.1
| 275.3 | 196484 | 181822 | 22.31 | 256
| 275.4 | 196513 | 181849 | 22.01 | 256.1
| 275.5 | 196562 | 181890 | 21.94 | 256.1
| 275.6 | 196627 | 181927 | 22.09 | 256.1
| 275.7 | 196672 | 182011 | 22.05 | 256.1
| 275.8 | 196705 | 182020 | 22.11 | 256.1
| 275.9 | 196766 | 182076 | 22.19 | 256
| 276 | 196803 | 182145 | 22.25 | 256.1
| 276.1 | 196825 | 182231 | 22.32 | 256.1
| 276.2 | 196866 | 182200 | 22.44 | 256.1
| 276.3 | 196930 | 182248 | 22.25 | 256.1
| 276.4 | 196979 | 182268 | 22.22 | 256
| 276.5 | 197036 | 182341 | 22.28 | 256.1
| 276.6 | 197081 | 182364 | 22.4 | 256
| 276.7 | 197118 | 182416 | 22.06 | 256.1
| 276.8 | 197140 | 182431 | 22.11 | 256.1
| 276.9 | 197200 | 182496 | 22.05 | 256.1
| 277 | 197257 | 182546 | 22.01 | 256
| 277.1 | 197298 | 182574 | 22.27 | 256.1
| 277.2 | 197366 | 182612 | 22.15 | 256.1
| 277.3 | 197388 | 182644 | 22.49 | 256.1
| 277.4 | 197414 | 182701 | 22.13 | 256.1
| 277.5 | 197466 | 182762 | 22.15 | 256.1
| 277.6 | 197507 | 182753 | 22.33 | 256.1
| 277.7 | 197556 | 182808 | 22.27 | 256.1
| 277.8 | 197601 | 182910 | 22.31 | 256.1
| 277.9 | 197646 | 182875 | 22.45 | 256.1
| 278 | 197687 | 182964 | 23.06 | 256.1
| 278.1 | 197744 | 182987 | 22.52 | 256.1
| 278.2 | 197781 | 183015 | 22.12 | 256.1
| 278.3 | 197845 | 183082 | 22.01 | 256.1
| 278.4 | 197887 | 183137 | 22.16 | 256.1
| 278.5 | 197932 | 183138 | 22.27 | 256.1
| 278.6 | 197965 | 183170 | 22.42 | 256.1
| 278.7 | 198014 | 183230 | 22.55 | 256.1
| 278.8 | 198059 | 183286 | 22.06 | 256.1
| 278.9 | 198077 | 183313 | 22.21 | 256.1
| 279 | 198149 | 183395 | 22.25 | 256.1
| 279.1 | 198198 | 183410 | 22.26 | 256.1
| 279.2 | 198246 | 183491 | 22.34 | 256.1
| 279.3 | 198265 | 183517 | 22.11 | 256.1
| 279.4 | 198321 | 183515 | 22.49 | 256.1
| 279.5 | 198370 | 183599 | 22.32 | 256.1
| 279.6 | 198392 | 183623 | 22.12 | 256.1
| 279.7 | 198456 | 183684 | 22.12 | 256.1
| 279.8 | 198494 | 183723 | 21.98 | 256.1
| 279.9 | 198527 | 183764 | 22.12 | 256.2
| 280 | 198587 | 183788 | 22.26 | 256.1
| 280.1 | 198640 | 183837 | 22.17 | 256.1
| 280.2 | 198696 | 183863 | 22.62 | 256.1
| 280.3 | 198757 | 183942 | 22.57 | 256
| 280.4 | 198790 | 183983 | 22.14 | 256
| 280.5 | 198812 | 184000 | 22.24 | 256.1
| 280.6 | 198865 | 184079 | 22.27 | 256.1
| 280.7 | 198910 | 184115 | 22.28 | 256.1
| 280.8 | 198940 | 184155 | 22.11 | 256.1
| 280.9 | 199004 | 184202 | 22.62 | 256.1
| 281 | 199064 | 184265 | 22.31 | 256.1
| 281.1 | 199097 | 184295 | 22.38 | 256.1
| 281.2 | 199127 | 184319 | 22.31 | 256.1
| 281.3 | 199172 | 184416 | 22.26 | 256.1
| 281.4 | 199225 | 184447 | 22.14 | 256.1
| 281.5 | 199274 | 184498 | 22.11 | 256.1
| 281.6 | 199338 | 184545 | 22.28 | 256.1
| 281.7 | 199379 | 184586 | 22.28 | 256.1
| 281.8 | 199435 | 184660 | 22.32 | 256
| 281.9 | 199446 | 184699 | 22.5 | 256.1
| 282 | 199491 | 184747 | 22.31 | 256.1
| 282.1 | 199544 | 184773 | 22.21 | 256.1
| 282.2 | 199581 | 184822 | 22.17 | 256.1
| 282.3 | 199638 | 184893 | 22.15 | 256.1
| 282.4 | 199694 | 184928 | 22.22 | 256.1
| 282.5 | 199728 | 184992 | 22.22 | 256
| 282.6 | 199769 | 185024 | 22.26 | 256.1
| 282.7 | 199806 | 185056 | 22.48 | 256.1
| 282.8 | 199855 | 185131 | 22.3 | 256.1
| 282.9 | 199896 | 185156 | 22.01 | 256.1
| 283 | 199949 | 185181 | 22.51 | 256.1
| 283.1 | 200001 | 185218 | 22.41 | 256.1
| 283.2 | 200039 | 185247 | 22.21 | 256.1
| 283.3 | 200080 | 185344 | 22.33 | 256.1
| 283.4 | 200121 | 185350 | 22.23 | 256.1
| 283.5 | 200174 | 185392 | 22.37 | 256.1
| 283.6 | 200230 | 185426 | 22.36 | 256.1
| 283.7 | 200275 | 185523 | 22.4 | 256.1
| 283.8 | 200301 | 185573 | 22.4 | 256.1
| 283.9 | 200369 | 185598 | 22.4 | 256
| 284 | 200414 | 185638 | 22.81 | 256.1
| 284.1 | 200436 | 185692 | 22.39 | 256.1
| 284.2 | 200474 | 185701 | 22.39 | 256.1
| 284.3 | 200538 | 185785 | 22.55 | 256.1
| 284.4 | 200571 | 185859 | 22.25 | 256.1
| 284.5 | 200616 | 185857 | 22.56 | 256.1
| 284.6 | 200691 | 185924 | 22.51 | 256
| 284.7 | 200736 | 185956 | 22.6 | 256.1
| 284.8 | 200759 | 186007 | 22.4 | 256.1
| 284.9 | 200800 | 186040 | 22.42 | 256.1
| 285 | 200819 | 186097 | 22.29 | 256.1
| 285.1 | 200890 | 186090 | 22.52 | 256.1
| 285.2 | 200924 | 186154 | 21.98 | 256.1
| 285.3 | 200984 | 186222 | 22.22 | 256.1
| 285.4 | 201036 | 186277 | 22.79 | 256.1
| 285.5 | 201081 | 186261 | 22.36 | 256.1
| 285.6 | 201119 | 186353 | 22.36 | 256.1
| 285.7 | 201149 | 186385 | 22.28 | 256.1
| 285.8 | 201201 | 186449 | 22.54 | 256.2
| 285.9 | 201243 | 186499 | 22.17 | 256.1
| 286 | 201299 | 186532 | 22.25 | 256.1
| 286.1 | 201351 | 186589 | 22.51 | 256.1
| 286.2 | 201396 | 186622 | 22.59 | 256
| 286.3 | 201430 | 186615 | 22.28 | 256.2
| 286.4 | 201464 | 186697 | 22.44 | 256.1
| 286.5 | 201513 | 186729 | 22.56 | 256.1
| 286.6 | 201558 | 186777 | 22.29 | 256.1
| 286.7 | 201610 | 186838 | 22.5 | 256.1
| 286.8 | 201655 | 186860 | 22.47 | 256.1
| 286.9 | 201704 | 186933 | 22.29 | 256
| 287 | 201763 | 186966 | 22.46 | 256
| 287.1 | 201819 | 187009 | 22.41 | 256.1
| 287.2 | 201853 | 187066 | 22.38 | 256.1
| 287.3 | 201869 | 187098 | 22.58 | 256.1
| 287.4 | 201914 | 187107 | 22.52 | 256.1
| 287.5 | 201963 | 187149 | 22.47 | 256.1
| 287.6 | 202008 | 187222 | 22.62 | 256.1
| 287.7 | 202067 | 187253 | 22.3 | 256.1
| 287.8 | 202105 | 187305 | 22.48 | 256
| 287.9 | 202157 | 187329 | 22.53 | 256
| 288 | 202202 | 187362 | 22.41 | 256.1
| 288.1 | 202236 | 187426 | 22.63 | 256.1
| 288.2 | 202281 | 187469 | 22.49 | 256.1
| 288.3 | 202315 | 187462 | 22.52 | 256.1
| 288.4 | 202375 | 187557 | 22.6 | 256.1
| 288.5 | 202409 | 187606 | 22.67 | 256.1
| 288.6 | 202458 | 187642 | 22.47 | 256.1
| 288.7 | 202488 | 187633 | 22.55 | 256.1
| 288.8 | 202551 | 187732 | 22.59 | 256.1
| 288.9 | 202582 | 187756 | 22.39 | 256.1
| 289 | 202630 | 187800 | 22.58 | 256.1
| 289.1 | 202690 | 187832 | 22.59 | 256.1
| 289.2 | 202738 | 187891 | 22.4 | 256.1
| 289.3 | 202783 | 187899 | 22.41 | 256.1
| 289.4 | 202839 | 187944 | 22.36 | 256
| 289.5 | 202884 | 188000 | 22.73 | 256.1
| 289.6 | 202918 | 188010 | 22.57 | 256.1
| 289.7 | 202942 | 188060 | 22.66 | 256.1
| 289.8 | 202998 | 188112 | 22.41 | 256.1
| 289.9 | 203032 | 188136 | 22.53 | 256.1
| 290 | 203077 | 188138 | 22.69 | 256.1
| 290.1 | 203147 | 188196 | 22.24 | 256.1
| 290.2 | 203181 | 188261 | 22 | 256.1
| 290.3 | 203248 | 188305 | 22.5 | 256.1
| 290.4 | 203275 | 188305 | 22.64 | 256.1
| 290.5 | 203309 | 188404 | 22.73 | 256.2
| 290.6 | 203354 | 188472 | 22.36 | 256.1
| 290.7 | 203392 | 188441 | 22.35 | 256.1
| 290.8 | 203448 | 188521 | 22.47 | 256.1
| 290.9 | 203511 | 188562 | 22.32 | 256.1
| 291 | 203545 | 188563 | 22.53 | 256.1
| 291.1 | 203590 | 188647 | 22.32 | 256.1
| 291.2 | 203638 | 188662 | 22.5 | 256.1
| 291.3 | 203676 | 188696 | 22.45 | 256.1
| 291.4 | 203732 | 188737 | 22.65 | 256.1
| 291.5 | 203766 | 188780 | 22.75 | 256.1
| 291.6 | 203818 | 188845 | 22.55 | 256.1
| 291.7 | 203878 | 188912 | 22.62 | 256.1
| 291.8 | 203912 | 188929 | 22.49 | 256.1
| 291.9 | 203950 | 188954 | 22.56 | 256.1
| 292 | 203995 | 188978 | 22.51 | 256.2
| 292.1 | 204033 | 189027 | 22.78 | 256.1
| 292.2 | 204078 | 189077 | 22.74 | 256.1
| 292.3 | 204123 | 189135 | 22.47 | 256.1
| 292.4 | 204164 | 189142 | 22.71 | 256.1
| 292.5 | 204227 | 189174 | 22.37 | 256.1
| 292.6 | 204258 | 189243 | 22.54 | 256.1
| 292.7 | 204313 | 189242 | 22.44 | 256.1
| 292.8 | 204337 | 189274 | 22.57 | 256.2
| 292.9 | 204396 | 189331 | 22.37 | 256.1
| 293 | 204427 | 189372 | 22.59 | 256.1
| 293.1 | 204479 | 189462 | 22.5 | 256.1
| 293.2 | 204528 | 189480 | 22.37 | 256.1
| 293.3 | 204590 | 189504 | 22.63 | 256.1
| 293.4 | 204625 | 189555 | 22.46 | 256.1
| 293.5 | 204670 | 189580 | 22.66 | 256.1
| 293.6 | 204708 | 189630 | 22.79 | 256.1
| 293.7 | 204746 | 189653 | 22.56 | 256.1
| 293.8 | 204780 | 189713 | 23.02 | 256.1
| 293.9 | 204822 | 189746 | 22.5 | 256.2
| 294 | 204884 | 189776 | 22.9 | 256.1
| 294.1 | 204943 | 189842 | 22.68 | 256.1
| 294.2 | 204996 | 189858 | 22.56 | 256.1
| 294.3 | 205026 | 189917 | 22.7 | 256.1
| 294.4 | 205057 | 189959 | 22.67 | 256.1
| 294.5 | 205113 | 189990 | 22.49 | 256.1
| 294.6 | 205161 | 190059 | 22.32 | 256.1
| 294.7 | 205217 | 190051 | 22.36 | 256.1
| 294.8 | 205269 | 190107 | 22.62 | 256.1
| 294.9 | 205296 | 190155 | 22.49 | 256
| 295 | 205345 | 190197 | 22.58 | 256.1
| 295.1 | 205372 | 190271 | 22.36 | 256.2
| 295.2 | 205410 | 190294 | 22.75 | 256.1
| 295.3 | 205476 | 190320 | 22.6 | 256.1
| 295.4 | 205521 | 190363 | 22.4 | 256.1
| 295.5 | 205573 | 190403 | 22.43 | 256.1
| 295.6 | 205622 | 190468 | 22.68 | 256.1
| 295.7 | 205642 | 190504 | 22.43 | 256.2
| 295.8 | 205698 | 190512 | 22.67 | 256.1
| 295.9 | 205739 | 190592 | 22.46 | 256.2
| 296 | 205767 | 190599 | 22.91 | 256.2
| 296.1 | 205836 | 190650 | 22.54 | 256.1
| 296.2 | 205878 | 190677 | 22.95 | 256.1
| 296.3 | 205940 | 190748 | 22.52 | 256.1
| 296.4 | 205968 | 190780 | 22.78 | 256.1
| 296.5 | 206040 | 190840 | 22.62 | 256.1
| 296.6 | 206085 | 190856 | 22.71 | 256.1
| 296.7 | 206127 | 190936 | 22.51 | 256.1
| 296.8 | 206151 | 190913 | 22.48 | 256.1
| 296.9 | 206196 | 190961 | 22.7 | 256.1
| 297 | 206238 | 191028 | 22.79 | 256.1
| 297.1 | 206286 | 191046 | 22.7 | 256.1
| 297.2 | 206345 | 191093 | 22.74 | 256.1
| 297.3 | 206379 | 191102 | 22.46 | 256.1
| 297.4 | 206421 | 191169 | 22.59 | 256.1
| 297.5 | 206473 | 191241 | 22.88 | 256.1
| 297.6 | 206525 | 191282 | 22.47 | 256.2
| 297.7 | 206532 | 191300 | 22.88 | 256.2
| 297.8 | 206580 | 191357 | 22.64 | 256.1
| 297.9 | 206636 | 191399 | 22.84 | 256.2
| 298 | 206691 | 191398 | 22.37 | 256.1
| 298.1 | 206739 | 191475 | 22.73 | 256.1
| 298.2 | 206802 | 191522 | 22.72 | 256.1
| 298.3 | 206833 | 191570 | 22.59 | 256.1
| 298.4 | 206881 | 191587 | 22.52 | 256.1
| 298.5 | 206895 | 191615 | 22.36 | 256.2
| 298.6 | 206947 | 191720 | 22.85 | 256.2
| 298.7 | 207002 | 191702 | 22.45 | 256.2
| 298.8 | 207051 | 191760 | 22.77 | 256.1
| 298.9 | 207103 | 191811 | 22.62 | 256.1
| 299 | 207151 | 191843 | 22.59 | 256.1
| 299.1 | 207210 | 191835 | 22.59 | 256.1
| 299.2 | 207234 | 191915 | 22.56 | 256.1
| 299.3 | 207259 | 191967 | 22.52 | 256.1
| 299.4 | 207321 | 192016 | 22.45 | 256.2
| 299.5 | 207376 | 192023 | 22.62 | 256.1
| 299.6 | 207435 | 192080 | 22.65 | 256.1
| 299.7 | 207459 | 192141 | 22.44 | 256.1
| 299.8 | 207501 | 192156 | 22.6 | 256.1
| 299.9 | 207546 | 192236 | 22.39 | 256.2
| 300 | 207595 | 192245 | 22.69 | 256.2
| 300.1 | 207636 | 192295 | 22.5 | 256.1
| 300.2 | 207681 | 192321 | 22.72 | 256.1
| 300.3 | 207723 | 192352 | 22.64 | 256.1
| 300.4 | 207768 | 192420 | 22.54 | 256.1
| 300.5 | 207799 | 192435 | 22.68 | 256.2
| 300.6 | 207851 | 192484 | 22.56 | 256.1
| 300.7 | 207903 | 192549 | 22.63 | 256.2
| 300.8 | 207965 | 192576 | 22.46 | 256.1
| 300.9 | 208000 | 192648 | 22.82 | 256.1
| 301 | 208041 | 192665 | 22.36 | 256.1
| 301.1 | 208079 | 192714 | 22.74 | 256.1
| 301.2 | 208128 | 192757 | 22.65 | 256.2
| 301.3 | 208169 | 192757 | 22.35 | 256.1
| 301.4 | 208214 | 192830 | 22.32 | 256.2
| 301.5 | 208263 | 192853 | 22.61 | 256.1
| 301.6 | 208325 | 192921 | 22.58 | 256.1
| 301.7 | 208353 | 192969 | 22.65 | 256.1
| 301.8 | 208411 | 192954 | 22.8 | 256.1
| 301.9 | 208453 | 193052 | 22.37 | 256.1
| 302 | 208481 | 193054 | 22.63 | 256.2
| 302.1 | 208526 | 193102 | 22.51 | 256.1
| 302.2 | 208591 | 193181 | 22.64 | 256.1
| 302.3 | 208623 | 193166 | 22.46 | 256.1
| 302.4 | 208681 | 193202 | 22.64 | 256.1
| 302.5 | 208726 | 193293 | 22.86 | 256.1
| 302.6 | 208765 | 193296 | 22.61 | 256.2
| 302.7 | 208796 | 193330 | 22.64 | 256.2
| 302.8 | 208838 | 193392 | 22.6 | 256.1
| 302.9 | 208899 | 193427 | 22.73 | 256.1
| 303 | 208951 | 193489 | 22.71 | 256.1
| 303.1 | 208996 | 193510 | 22.71 | 256.1
| 303.2 | 209034 | 193613 | 22.78 | 256.1
| 303.3 | 209069 | 193621 | 22.75 | 256.1
| 303.4 | 209104 | 193647 | 22.58 | 256.2
| 303.5 | 209153 | 193729 | 22.65 | 256.2
| 303.6 | 209204 | 193767 | 22.54 | 256.2
| 303.7 | 209256 | 193811 | 22.6 | 256.1
| 303.8 | 209304 | 193892 | 22.43 | 256.1
| 303.9 | 209339 | 193908 | 22.84 | 256.2
| 304 | 209384 | 193966 | 22.73 | 256.2
| 304.1 | 209429 | 194023 | 22.79 | 256.2
| 304.2 | 209471 | 194069 | 22.74 | 256.2
| 304.3 | 209533 | 194095 | 22.86 | 256.1
| 304.4 | 209571 | 194153 | 22.78 | 256.2
| 304.5 | 209606 | 194226 | 22.6 | 256.1
| 304.6 | 209651 | 194285 | 22.94 | 256.2
| 304.7 | 209696 | 194277 | 22.76 | 256.2
| 304.8 | 209731 | 194373 | 22.8 | 256.2
| 304.9 | 209783 | 194373 | 22.8 | 256.2
| 305 | 209828 | 194455 | 22.65 | 256.2
| 305.1 | 209883 | 194488 | 22.85 | 256.2
| 305.2 | 209928 | 194537 | 22.61 | 256.1
| 305.3 | 209983 | 194589 | 22.85 | 256.1
| 305.4 | 210024 | 194619 | 22.52 | 256.1
| 305.5 | 210063 | 194667 | 22.69 | 256.1
| 305.6 | 210114 | 194744 | 22.75 | 256.1
| 305.7 | 210163 | 194792 | 22.83 | 256.1
| 305.8 | 210211 | 194841 | 22.8 | 256.1
| 305.9 | 210253 | 194872 | 22.38 | 256.1
| 306 | 210314 | 194948 | 22.91 | 256.1
| 306.1 | 210349 | 194946 | 22.59 | 256.1
| 306.2 | 210391 | 195029 | 22.68 | 256.1
| 306.3 | 210426 | 195070 | 22.62 | 256.1
| 306.4 | 210471 | 195135 | 22.66 | 256.1
| 306.5 | 210516 | 195150 | 22.85 | 256.1
| 306.6 | 210575 | 195208 | 22.81 | 256.1
| 306.7 | 210623 | 195236 | 22.56 | 256.1
| 306.8 | 210645 | 195299 | 22.66 | 256.1
| 306.9 | 210683 | 195364 | 22.65 | 256.2
| 307 | 210738 | 195397 | 22.74 | 256.1
| 307.1 | 210790 | 195462 | 22.8 | 256.2
| 307.2 | 210831 | 195486 | 22.92 | 256.1
| 307.3 | 210880 | 195561 | 23.11 | 256.2
| 307.4 | 210925 | 195608 | 22.97 | 256.2
| 307.5 | 210963 | 195650 | 22.69 | 256.2
| 307.6 | 211008 | 195682 | 22.71 | 256.1
| 307.7 | 211046 | 195709 | 22.9 | 256.2
| 307.8 | 211091 | 195758 | 22.48 | 256.2
| 307.9 | 211136 | 195814 | 22.99 | 256.2
| 308 | 211185 | 195897 | 22.64 | 256.1
| 308.1 | 211230 | 195906 | 22.96 | 256.2
| 308.2 | 211275 | 195969 | 22.61 | 256.1
| 308.3 | 211310 | 196037 | 22.8 | 256.2
| 308.4 | 211348 | 196044 | 22.61 | 256.2
| 308.5 | 211413 | 196101 | 22.68 | 256.2
| 308.6 | 211452 | 196149 | 22.84 | 256.2
| 308.7 | 211510 | 196186 | 22.82 | 256.2
| 308.8 | 211525 | 196248 | 22.89 | 256.2
| 308.9 | 211590 | 196289 | 22.99 | 256.2
| 309 | 211635 | 196341 | 22.79 | 256.2
| 309.1 | 211680 | 196357 | 22.71 | 256.2
| 309.2 | 211712 | 196455 | 22.72 | 256.2
| 309.3 | 211760 | 196469 | 22.45 | 256.2
| 309.4 | 211812 | 196520 | 22.69 | 256.1
| 309.5 | 211876 | 196576 | 22.83 | 256.1
| 309.6 | 211924 | 196653 | 22.77 | 256.1
| 309.7 | 211979 | 196609 | 22.68 | 256.1
| 309.8 | 212001 | 196700 | 22.96 | 256.1
| 309.9 | 212056 | 196717 | 22.81 | 256.1
| 310 | 212098 | 196781 | 22.75 | 256.1
| 310.1 | 212149 | 196816 | 22.87 | 256.2
| 310.2 | 212172 | 196872 | 22.79 | 256.1
| 310.3 | 212210 | 196929 | 22.72 | 256.1
| 310.4 | 212274 | 196945 | 22.86 | 256.1
| 310.5 | 212323 | 197004 | 22.84 | 256.1
| 310.6 | 212374 | 197022 | 22.92 | 256.1
| 310.7 | 212413 | 197085 | 22.78 | 256.1
| 310.8 | 212461 | 197094 | 22.99 | 256.1
| 310.9 | 212522 | 197154 | 22.65 | 256.1
| 311 | 212548 | 197200 | 22.88 | 256.1
| 311.1 | 212586 | 197265 | 23.07 | 256.1
| 311.2 | 212641 | 197332 | 22.93 | 256.2
| 311.3 | 212670 | 197350 | 22.96 | 256.2
| 311.4 | 212721 | 197383 | 23.08 | 256.1
| 311.5 | 212766 | 197465 | 22.9 | 256.1
| 311.6 | 212814 | 197497 | 22.73 | 256.1
| 311.7 | 212873 | 197512 | 23.12 | 256.2
| 311.8 | 212914 | 197537 | 23.16 | 256.1
| 311.9 | 212950 | 197556 | 22.91 | 256.1
| 312 | 213001 | 197638 | 23.08 | 256.2
| 312.1 | 213011 | 197720 | 22.77 | 256.2
| 312.2 | 213085 | 197740 | 22.86 | 256.1
| 312.3 | 213129 | 197766 | 22.92 | 256.1
| 312.4 | 213165 | 197785 | 22.89 | 256.2
| 312.5 | 213216 | 197818 | 22.94 | 256.2
| 312.6 | 213252 | 197852 | 22.91 | 256.2
| 312.7 | 213306 | 197888 | 22.66 | 256.1
| 312.8 | 213345 | 197938 | 22.97 | 256.2
| 312.9 | 213390 | 197964 | 22.91 | 256.1
| 313 | 213451 | 198031 | 23.27 | 256.1
| 313.1 | 213486 | 198039 | 23.14 | 256.1
| 313.2 | 213537 | 198063 | 23.11 | 256.1
| 313.3 | 213576 | 198156 | 23.03 | 256.1
| 313.4 | 213618 | 198173 | 23.14 | 256.2
| 313.5 | 213651 | 198231 | 22.98 | 256.2
| 313.6 | 213705 | 198231 | 23.06 | 256.2
| 313.7 | 213750 | 198299 | 22.97 | 256.2
| 313.8 | 213782 | 198325 | 23.12 | 256.2
| 313.9 | 213831 | 198365 | 23.02 | 256.2
| 314 | 213882 | 198418 | 22.85 | 256.2
| 314.1 | 213949 | 198482 | 23.14 | 256.1
| 314.2 | 213994 | 198515 | 22.78 | 256.1
| 314.3 | 214033 | 198530 | 23.17 | 256.1
| 314.4 | 214087 | 198555 | 22.67 | 256.1
| 314.5 | 214123 | 198631 | 23.01 | 256.1
| 314.6 | 214180 | 198631 | 23.03 | 256.1
| 314.7 | 214200 | 198695 | 22.83 | 256.1
| 314.8 | 214248 | 198704 | 23.01 | 256.1
| 314.9 | 214300 | 198739 | 23.08 | 256.1
| 315 | 214329 | 198773 | 22.8 | 256.2
| 315.1 | 214374 | 198796 | 22.72 | 256.2
| 315.2 | 214422 | 198888 | 22.95 | 256.2
| 315.3 | 214461 | 198877 | 22.92 | 256.2
| 315.4 | 214518 | 198954 | 23.11 | 256.2
| 315.5 | 214573 | 199002 | 23.06 | 256.1
| 315.6 | 214630 | 198986 | 22.76 | 256.1
| 315.7 | 214663 | 199094 | 23.07 | 256.1
| 315.8 | 214720 | 199086 | 23.01 | 256.1
| 315.9 | 214756 | 199133 | 23.07 | 256.1
| 316 | 214810 | 199167 | 22.74 | 256.1
| 316.1 | 214858 | 199210 | 22.94 | 256.1
| 316.2 | 214906 | 199251 | 22.85 | 256
| 316.3 | 214939 | 199283 | 22.76 | 256.1
| 316.4 | 214987 | 199332 | 22.75 | 256.1
| 316.5 | 215004 | 199368 | 22.97 | 256.2
| 316.6 | 215055 | 199400 | 23.03 | 256.1
| 316.7 | 215103 | 199432 | 23.04 | 256.1
| 316.8 | 215148 | 199479 | 22.74 | 256.1
| 316.9 | 215203 | 199532 | 22.91 | 256.1
| 317 | 215235 | 199571 | 22.7 | 256.1
| 317.1 | 215280 | 199604 | 22.83 | 256.2
| 317.2 | 215328 | 199652 | 22.85 | 256.1
| 317.3 | 215379 | 199696 | 22.94 | 256.1
| 317.4 | 215431 | 199728 | 22.79 | 256.1
| 317.5 | 215469 | 199793 | 22.76 | 256.1
| 317.6 | 215521 | 199769 | 23.03 | 256.1
| 317.7 | 215566 | 199832 | 22.98 | 256.1
| 317.8 | 215592 | 199877 | 22.62 | 256.1
| 317.9 | 215640 | 199957 | 22.86 | 256.1
| 318 | 215682 | 199965 | 23.05 | 256.2
| 318.1 | 215733 | 200025 | 23.05 | 256.2
| 318.2 | 215784 | 200026 | 22.96 | 256.1
| 318.3 | 215823 | 200065 | 22.88 | 256.1
| 318.4 | 215884 | 200121 | 23.05 | 256.1
| 318.5 | 215935 | 200197 | 23.07 | 256.1
| 318.6 | 215983 | 200206 | 22.69 | 256.1
| 318.7 | 216012 | 200255 | 22.79 | 256.1
| 318.8 | 216051 | 200261 | 22.89 | 256.1
| 318.9 | 216102 | 200340 | 22.95 | 256.1
| 319 | 216132 | 200387 | 23.04 | 256.1
| 319.1 | 216174 | 200378 | 22.8 | 256.2
| 319.2 | 216234 | 200427 | 23.23 | 256.2
| 319.3 | 216289 | 200493 | 22.89 | 256.1
| 319.4 | 216321 | 200549 | 22.99 | 256.1
| 319.5 | 216372 | 200566 | 22.85 | 256.1
| 319.6 | 216405 | 200631 | 22.74 | 256.2
| 319.7 | 216450 | 200657 | 23.06 | 256.1
| 319.8 | 216498 | 200699 | 22.96 | 256.1
| 319.9 | 216544 | 200730 | 22.88 | 256.2
| 320 | 216595 | 200778 | 22.84 | 256.1
| 320.1 | 216640 | 200846 | 23.3 | 256.1
| 320.2 | 216691 | 200871 | 22.72 | 256.1
| 320.3 | 216732 | 200903 | 23.05 | 256.2
| 320.4 | 216765 | 200963 | 23.03 | 256.2
| 320.5 | 216804 | 201018 | 23.12 | 256.2
| 320.6 | 216864 | 201027 | 23.04 | 256.2
| 320.7 | 216897 | 201077 | 22.99 | 256.2
| 320.8 | 216945 | 201091 | 23.14 | 256.2
| 320.9 | 217005 | 201135 | 23.15 | 256.2
| 321 | 217050 | 201217 | 22.8 | 256.1
| 321.1 | 217089 | 201263 | 22.92 | 256.1
| 321.2 | 217140 | 201299 | 23.26 | 256.1
| 321.3 | 217182 | 201299 | 23.1 | 256.2
| 321.4 | 217218 | 201364 | 22.88 | 256.2
| 321.5 | 217264 | 201420 | 23.06 | 256.1
| 321.6 | 217321 | 201456 | 22.94 | 256.1
| 321.7 | 217366 | 201537 | 22.73 | 256.1
| 321.8 | 217408 | 201504 | 22.85 | 256.1
| 321.9 | 217456 | 201585 | 23.2 | 256.2
| 322 | 217486 | 201612 | 22.75 | 256.2
| 322.1 | 217534 | 201677 | 23.1 | 256.2
| 322.2 | 217579 | 201694 | 22.77 | 256.2
| 322.3 | 217621 | 201731 | 22.88 | 256.2
| 322.4 | 217677 | 201792 | 22.86 | 256.1
| 322.5 | 217722 | 201817 | 23.06 | 256.1
| 322.6 | 217767 | 201857 | 23.1 | 256.1
| 322.7 | 217794 | 201890 | 22.71 | 256.1
| 322.8 | 217848 | 201932 | 23.06 | 256.2
| 322.9 | 217896 | 201990 | 23.35 | 256.1
| 323 | 217941 | 202020 | 22.98 | 256.1
| 323.1 | 217986 | 202072 | 22.95 | 256.1
| 323.2 | 218040 | 202105 | 22.98 | 256.1
| 323.3 | 218082 | 202145 | 22.81 | 256.1
| 323.4 | 218121 | 202184 | 22.64 | 256.1
| 323.5 | 218169 | 202236 | 23.16 | 256.2
| 323.6 | 218214 | 202285 | 23.06 | 256.1
| 323.7 | 218259 | 202293 | 22.89 | 256.1
| 323.8 | 218307 | 202357 | 23.33 | 256.1
| 323.9 | 218355 | 202393 | 22.72 | 256.1
| 324 | 218412 | 202443 | 22.86 | 256.1
| 324.1 | 218451 | 202489 | 22.89 | 256.1
| 324.2 | 218487 | 202498 | 22.98 | 256.2
| 324.3 | 218520 | 202565 | 22.81 | 256.2
| 324.4 | 218562 | 202597 | 23.03 | 256.2
| 324.5 | 218607 | 202623 | 23.24 | 256.2
| 324.6 | 218655 | 202663 | 22.67 | 256.2
| 324.7 | 218701 | 202731 | 22.72 | 256.2
| 324.8 | 218754 | 202778 | 23.02 | 256.1
| 324.9 | 218799 | 202835 | 22.94 | 256.1
| 325 | 218841 | 202870 | 22.95 | 256.1
| 325.1 | 218886 | 202886 | 23.08 | 256.1
| 325.2 | 218937 | 202951 | 22.9 | 256.2
| 325.3 | 218979 | 202966 | 23.04 | 256.1
| 325.4 | 219015 | 203007 | 23.07 | 256.2
| 325.5 | 219063 | 203042 | 22.73 | 256.2
| 325.6 | 219102 | 203108 | 22.99 | 256.1
| 325.7 | 219141 | 203163 | 22.88 | 256.2
| 325.8 | 219219 | 203198 | 22.99 | 256.1
| 325.9 | 219258 | 203215 | 23.07 | 256.1
| 326 | 219312 | 203264 | 22.83 | 256.1
| 326.1 | 219348 | 203327 | 22.8 | 256.1
| 326.2 | 219390 | 203354 | 22.92 | 256.1
| 326.3 | 219429 | 203418 | 22.91 | 256.1
| 326.4 | 219468 | 203412 | 23.06 | 256.1
| 326.5 | 219516 | 203420 | 23.14 | 256.2
| 326.6 | 219558 | 203484 | 22.99 | 256.2
| 326.7 | 219606 | 203561 | 23.1 | 256.2
| 326.8 | 219651 | 203575 | 23.15 | 256.1
| 326.9 | 219720 | 203607 | 23.17 | 256.1
| 327 | 219747 | 203666 | 23.18 | 256.1
| 327.1 | 219783 | 203716 | 23.17 | 256.2
| 327.2 | 219828 | 203739 | 23.16 | 256.2
| 327.3 | 219873 | 203849 | 22.97 | 256.2
| 327.4 | 219927 | 203838 | 22.71 | 256.1
| 327.5 | 219966 | 203889 | 23.08 | 256.1
| 327.6 | 220014 | 203931 | 23 | 256.1
| 327.7 | 220065 | 203994 | 22.73 | 256.1
| 327.8 | 220107 | 204021 | 23.03 | 256.1
| 327.9 | 220146 | 204019 | 22.99 | 256.2
| 328 | 220186 | 204096 | 23.15 | 256.2
| 328.1 | 220231 | 204161 | 22.89 | 256.2
| 328.2 | 220287 | 204223 | 23.04 | 256.1
| 328.3 | 220335 | 204264 | 22.84 | 256.1
| 328.4 | 220389 | 204296 | 23.01 | 256.1
| 328.5 | 220411 | 204359 | 23 | 256.1
| 328.6 | 220453 | 204408 | 23.18 | 256.2
| 328.7 | 220506 | 204433 | 23.13 | 256.2
| 328.8 | 220540 | 204505 | 22.98 | 256.2
| 328.9 | 220588 | 204568 | 23.15 | 256.1
| 329 | 220644 | 204602 | 23.12 | 256.1
| 329.1 | 220686 | 204657 | 22.72 | 256.1
| 329.2 | 220734 | 204714 | 23.09 | 256.1
| 329.3 | 220782 | 204739 | 23.1 | 256.1
| 329.4 | 220838 | 204763 | 22.92 | 256.1
| 329.5 | 220872 | 204843 | 23 | 256.1
| 329.6 | 220917 | 204860 | 23.28 | 256.1
| 329.7 | 220950 | 204895 | 22.65 | 256.2
| 329.8 | 220995 | 205031 | 23.21 | 256.2
| 329.9 | 221037 | 205049 | 22.84 | 256.2
| 330 | 221085 | 205065 | 23.03 | 256.2
| 330.1 | 221142 | 205136 | 22.98 | 256.2
| 330.2 | 221192 | 205184 | 23.09 | 256.1
| 330.3 | 221234 | 205211 | 23.26 | 256.1
| 330.4 | 221288 | 205267 | 23.06 | 256
| 330.5 | 221324 | 205283 | 23.19 | 256.1
| 330.6 | 221367 | 205348 | 22.83 | 256.1
| 330.7 | 221409 | 205406 | 23.15 | 256.1
| 330.8 | 221463 | 205432 | 23.05 | 256.1
| 330.9 | 221508 | 205496 | 22.9 | 256.1
| 331 | 221558 | 205497 | 23.2 | 256.1
| 331.1 | 221609 | 205588 | 23.2 | 256.1
| 331.2 | 221651 | 205587 | 23.09 | 256.1
| 331.3 | 221688 | 205613 | 23.11 | 256.1
| 331.4 | 221733 | 205688 | 22.52 | 256.1
| 331.5 | 221769 | 205745 | 23.28 | 256.2
| 331.6 | 221811 | 205809 | 23.01 | 256.2
| 331.7 | 221851 | 205835 | 23.16 | 256.2
| 331.8 | 221898 | 205869 | 22.82 | 256.2
| 331.9 | 221949 | 205939 | 23.22 | 256.2
| 332 | 221988 | 206007 | 22.99 | 256.2
| 332.1 | 222045 | 206007 | 23.15 | 256.1
| 332.2 | 222092 | 206080 | 23.15 | 256.1
| 332.3 | 222123 | 206110 | 23.07 | 256.1
| 332.4 | 222166 | 206211 | 23 | 256.2
| 332.5 | 222199 | 206218 | 23.06 | 256.2
| 332.6 | 222270 | 206275 | 23.09 | 256.1
| 332.7 | 222315 | 206319 | 23.14 | 256.2
| 332.8 | 222360 | 206371 | 23.37 | 256.1
| 332.9 | 222407 | 206404 | 23.15 | 256.1
| 333 | 222441 | 206417 | 23.24 | 256.1
| 333.1 | 222489 | 206467 | 23.25 | 256.2
| 333.2 | 222534 | 206486 | 23.01 | 256.2
| 333.3 | 222579 | 206537 | 23.07 | 256.1
| 333.4 | 222638 | 206589 | 23.18 | 256.1
| 333.5 | 222675 | 206628 | 23.29 | 256.1
| 333.6 | 222725 | 206696 | 23.07 | 256.1
| 333.7 | 222762 | 206747 | 23.1 | 256.1
| 333.8 | 222801 | 206729 | 23.26 | 256.1
| 333.9 | 222838 | 206764 | 23.34 | 256.2
| 334 | 222894 | 206839 | 23.09 | 256.1
| 334.1 | 222942 | 206876 | 23.09 | 256.2
| 334.2 | 222984 | 206915 | 23.18 | 256.1
| 334.3 | 223037 | 206977 | 23.46 | 256.1
| 334.4 | 223091 | 207016 | 23.2 | 256.1
| 334.5 | 223124 | 207029 | 23.27 | 256.1
| 334.6 | 223181 | 207071 | 22.86 | 256.1
| 334.7 | 223217 | 207134 | 23.46 | 256.1
| 334.8 | 223265 | 207181 | 22.93 | 256.1
| 334.9 | 223304 | 207231 | 22.93 | 256.1
| 335 | 223344 | 207263 | 23.27 | 256.1
| 335.1 | 223394 | 207309 | 23.45 | 256.2
| 335.2 | 223431 | 207325 | 23.46 | 256.1
| 335.3 | 223476 | 207358 | 23.37 | 256.1
| 335.4 | 223524 | 207440 | 22.89 | 256.1
| 335.5 | 223566 | 207455 | 23.24 | 256.1
| 335.6 | 223617 | 207510 | 23.33 | 256.1
| 335.7 | 223659 | 207569 | 23.11 | 256.1
| 335.8 | 223693 | 207578 | 23.06 | 256.2
| 335.9 | 223743 | 207655 | 23 | 256.1
| 336 | 223788 | 207706 | 23.03 | 256.1
| 336.1 | 223853 | 207730 | 23.33 | 256.1
| 336.2 | 223884 | 207761 | 23.25 | 256.1
| 336.3 | 223929 | 207827 | 23.34 | 256.1
| 336.4 | 223974 | 207844 | 23.38 | 256.1
| 336.5 | 224016 | 207843 | 23.14 | 256.2
| 336.6 | 224061 | 207924 | 23.18 | 256.1
| 336.7 | 224112 | 207965 | 23.52 | 256.1
| 336.8 | 224159 | 207981 | 23.1 | 256.1
| 336.9 | 224215 | 208033 | 23.1 | 256.1
| 337 | 224260 | 208073 | 23.16 | 256.1
| 337.1 | 224294 | 208088 | 23.43 | 256.1
| 337.2 | 224342 | 208124 | 23.02 | 256.1
| 337.3 | 224373 | 208125 | 22.98 | 256.1
| 337.4 | 224421 | 208208 | 23.07 | 256.1
| 337.5 | 224471 | 208216 | 23.51 | 256.1
| 337.6 | 224514 | 208257 | 23.17 | 256.1
| 337.7 | 224564 | 208289 | 22.92 | 256.1
| 337.8 | 224606 | 208341 | 23.54 | 256.1
| 337.9 | 224646 | 208350 | 23.39 | 256.1
| 338 | 224691 | 208440 | 23.22 | 256.1
| 338.1 | 224736 | 208468 | 23.4 | 256.1
| 338.2 | 224781 | 208467 | 22.93 | 256.1
| 338.3 | 224834 | 208547 | 23.4 | 256.1
| 338.4 | 224874 | 208597 | 23.12 | 256.1
| 338.5 | 224916 | 208605 | 23.78 | 256.1
| 338.6 | 224964 | 208663 | 23.29 | 256.1
| 338.7 | 225017 | 208695 | 23.24 | 256.1
| 338.8 | 225070 | 208728 | 23.25 | 256.1
| 338.9 | 225099 | 208751 | 23.24 | 256.1
| 339 | 225157 | 208827 | 23.33 | 256.1
| 339.1 | 225202 | 208842 | 23.42 | 256.1
| 339.2 | 225239 | 208858 | 23.22 | 256.1
| 339.3 | 225281 | 208900 | 23.29 | 256.1
| 339.4 | 225329 | 208932 | 22.99 | 256.1
| 339.5 | 225369 | 209006 | 23.43 | 256.2
| 339.6 | 225419 | 208999 | 23.02 | 256.2
| 339.7 | 225461 | 209088 | 23.21 | 256.1
| 339.8 | 225514 | 209138 | 23.22 | 256.1
| 339.9 | 225557 | 209153 | 23.3 | 256.1
| 340 | 225602 | 209168 | 23.28 | 256.1
| 340.1 | 225649 | 209240 | 23.06 | 256.1
| 340.2 | 225684 | 209259 | 23.2 | 256.1
| 340.3 | 225734 | 209307 | 23.45 | 256.1
| 340.4 | 225782 | 209331 | 23.47 | 256.1
| 340.5 | 225824 | 209412 | 23.1 | 256.1
| 340.6 | 225874 | 209411 | 23.21 | 256.1
| 340.7 | 225911 | 209453 | 23.11 | 256.1
| 340.8 | 225956 | 209485 | 23.17 | 256.1
| 340.9 | 225991 | 209534 | 23.44 | 256.1
| 341 | 226028 | 209576 | 23.31 | 256.2
| 341.1 | 226086 | 209632 | 23.6 | 256.1
| 341.2 | 226134 | 209664 | 23.37 | 256.1
| 341.3 | 226187 | 209731 | 23.04 | 256.1
| 341.4 | 226224 | 209771 | 23.12 | 256
| 341.5 | 226284 | 209794 | 23.52 | 256.1
| 341.6 | 226332 | 209841 | 23.42 | 256.1
| 341.7 | 226369 | 209856 | 23.03 | 256.1
| 341.8 | 226427 | 209909 | 23.15 | 256.1
| 341.9 | 226457 | 209932 | 23.19 | 256.1
| 342 | 226501 | 210037 | 23.14 | 256.1
| 342.1 | 226541 | 210036 | 23.23 | 256.2
| 342.2 | 226586 | 210080 | 22.99 | 256.2
| 342.3 | 226621 | 210133 | 23.21 | 256.1
| 342.4 | 226684 | 210158 | 23.42 | 256.1
| 342.5 | 226729 | 210216 | 23.28 | 256.1
| 342.6 | 226774 | 210255 | 23.51 | 256.1
| 342.7 | 226814 | 210287 | 23.09 | 256.1
| 342.8 | 226848 | 210287 | 23.35 | 256.1
| 342.9 | 226912 | 210352 | 23.42 | 256.1
| 343 | 226946 | 210420 | 23.22 | 256.1
| 343.1 | 226981 | 210473 | 23.17 | 256.1
| 343.2 | 227031 | 210497 | 23.26 | 256.2
| 343.3 | 227089 | 210533 | 23.5 | 256.1
| 343.4 | 227131 | 210596 | 23.3 | 256.1
| 343.5 | 227174 | 210628 | 23.56 | 256.1
| 343.6 | 227222 | 210671 | 23.31 | 256.1
| 343.7 | 227256 | 210688 | 23.11 | 256.1
| 343.8 | 227317 | 210751 | 23.2 | 256.1
| 343.9 | 227362 | 210807 | 23.44 | 256.1
| 344 | 227404 | 210816 | 23.35 | 256.1
| 344.1 | 227459 | 210858 | 23.19 | 256
| 344.2 | 227481 | 210903 | 23.49 | 256.1
| 344.3 | 227524 | 210945 | 23.26 | 256.1
| 344.4 | 227571 | 210987 | 23.45 | 256.1
| 344.5 | 227614 | 211036 | 23.16 | 256.1
| 344.6 | 227653 | 211051 | 23.08 | 256.2
| 344.7 | 227706 | 211142 | 23.33 | 256.1
| 344.8 | 227759 | 211158 | 23.29 | 256.1
| 344.9 | 227812 | 211206 | 23.44 | 256.1
| 345 | 227844 | 211254 | 23.3 | 256.1
| 345.1 | 227894 | 211297 | 23.39 | 256.1
| 345.2 | 227939 | 211337 | 23.52 | 256.1
| 345.3 | 227968 | 211387 | 23.24 | 256.1
| 345.4 | 228031 | 211409 | 23.56 | 256.1
| 345.5 | 228071 | 211447 | 23.19 | 256.1
| 345.6 | 228129 | 211517 | 23.14 | 256.1
| 345.7 | 228169 | 211580 | 23.47 | 256.1
| 345.8 | 228211 | 211598 | 23.02 | 256.1
| 345.9 | 228249 | 211623 | 22.96 | 256.1
| 346 | 228291 | 211655 | 23.18 | 256.1
| 346.1 | 228339 | 211696 | 23.39 | 256.2
| 346.2 | 228376 | 211745 | 23.17 | 256.1
| 346.3 | 228419 | 211818 | 23.06 | 256.2
| 346.4 | 228469 | 211836 | 23.37 | 256.1
| 346.5 | 228534 | 211942 | 23.05 | 256.1
| 346.6 | 228564 | 211933 | 23.36 | 256.1
| 346.7 | 228609 | 211981 | 23.36 | 256.1
| 346.8 | 228656 | 211998 | 23.03 | 256.1
| 346.9 | 228699 | 212069 | 23.16 | 256.2
| 347 | 228744 | 212121 | 23.3 | 256.2
| 347.1 | 228789 | 212127 | 23.18 | 256.1
| 347.2 | 228836 | 212161 | 23.27 | 256.1
| 347.3 | 228881 | 212200 | 23.35 | 256.1
| 347.4 | 228921 | 212276 | 23.47 | 256.1
| 347.5 | 228966 | 212291 | 23.13 | 256.1
| 347.6 | 229011 | 212365 | 23.13 | 256.2
| 347.7 | 229071 | 212365 | 23.47 | 256.1
| 347.8 | 229119 | 212415 | 23.1 | 256.1
| 347.9 | 229154 | 212480 | 23.26 | 256.1
| 348 | 229194 | 212495 | 23.01 | 256.1
| 348.1 | 229236 | 212570 | 23.16 | 256.1
| 348.2 | 229284 | 212595 | 23.56 | 256.1
| 348.3 | 229314 | 212628 | 23.36 | 256.1
| 348.4 | 229371 | 212660 | 23.34 | 256.2
| 348.5 | 229414 | 212700 | 23.47 | 256.1
| 348.6 | 229459 | 212758 | 23.16 | 256.2
| 348.7 | 229509 | 212798 | 23.09 | 256.1
| 348.8 | 229549 | 212829 | 23.43 | 256.2
| 348.9 | 229604 | 212881 | 23.24 | 256.1
| 349 | 229649 | 212936 | 23.18 | 256.1
| 349.1 | 229701 | 212963 | 23.17 | 256.1
| 349.2 | 229739 | 213001 | 23.21 | 256.1
| 349.3 | 229788 | 213042 | 23.35 | 256.1
| 349.4 | 229826 | 213077 | 23.07 | 256.1
| 349.5 | 229871 | 213133 | 23.25 | 256.1
| 349.6 | 229916 | 213180 | 23.3 | 256.1
| 349.7 | 229971 | 213255 | 23.17 | 256.1
| 349.8 | 230006 | 213247 | 23.02 | 256.1
| 349.9 | 230048 | 213314 | 23.4 | 256.1
| 350 | 230098 | 213312 | 23.03 | 256.2
| 350.1 | 230141 | 213355 | 23.25 | 256.2
| 350.2 | 230191 | 213459 | 23.36 | 256.1
| 350.3 | 230246 | 213453 | 23.33 | 256.1
| 350.4 | 230281 | 213509 | 23.32 | 256.1
| 350.5 | 230323 | 213535 | 23.3 | 256.1
| 350.6 | 230361 | 213575 | 23.08 | 256.1
| 350.7 | 230408 | 213641 | 23.4 | 256.1
| 350.8 | 230456 | 213632 | 23.46 | 256.1
| 350.9 | 230498 | 213716 | 23.32 | 256.1
| 351 | 230556 | 213771 | 23.26 | 256.1
| 351.1 | 230591 | 213754 | 23.35 | 256.2
| 351.2 | 230631 | 213823 | 23.16 | 256.1
| 351.3 | 230671 | 213871 | 23.32 | 256.1
| 351.4 | 230728 | 213950 | 23.23 | 256.1
| 351.5 | 230783 | 213984 | 22.88 | 256.1
| 351.6 | 230823 | 214043 | 23.33 | 256.1
| 351.7 | 230868 | 214070 | 23.21 | 256.1
| 351.8 | 230896 | 214081 | 23.4 | 256.1
| 351.9 | 230946 | 214119 | 23.39 | 256.1
| 352 | 230998 | 214169 | 23.27 | 256.1
| 352.1 | 231043 | 214206 | 23.08 | 256.1
| 352.2 | 231098 | 214319 | 23.06 | 256.1
| 352.3 | 231133 | 214316 | 23.22 | 256.1
| 352.4 | 231178 | 214371 | 23.38 | 256.1
| 352.5 | 231218 | 214454 | 23.15 | 256.1
| 352.6 | 231268 | 214476 | 23.48 | 256.1
| 352.7 | 231316 | 214515 | 23.47 | 256.2
| 352.8 | 231358 | 214607 | 23.51 | 256.1
| 352.9 | 231394 | 214624 | 23.45 | 256.1
| 353 | 231451 | 214735 | 23.36 | 256.1
| 353.1 | 231491 | 214718 | 23.34 | 256.1
| 353.2 | 231538 | 214777 | 23.48 | 256.1
| 353.3 | 231574 | 214807 | 23.42 | 256.2
| 353.4 | 231621 | 214910 | 23.36 | 256.2
| 353.5 | 231673 | 214931 | 23.36 | 256.1
| 353.6 | 231728 | 214954 | 23.48 | 256.1
| 353.7 | 231751 | 215018 | 23.37 | 256.1
| 353.8 | 231796 | 215077 | 23.22 | 256.2
| 353.9 | 231841 | 215109 | 23.44 | 256.2
| 354 | 231891 | 215191 | 23.3 | 256.1
| 354.1 | 231938 | 215257 | 23.29 | 256.1
| 354.2 | 231990 | 215298 | 23.78 | 256.1
| 354.3 | 232031 | 215321 | 23.58 | 256.1
| 354.4 | 232073 | 215381 | 23.56 | 256.2
| 354.5 | 232111 | 215420 | 23.41 | 256.2
| 354.6 | 232166 | 215501 | 23.39 | 256.1
| 354.7 | 232211 | 215521 | 23.49 | 256.1
| 354.8 | 232265 | 215584 | 23.17 | 256.1
| 354.9 | 232306 | 215633 | 23.41 | 256.1
| 355 | 232363 | 215686 | 23.66 | 256.1
| 355.1 | 232391 | 215734 | 23.28 | 256.1
| 355.2 | 232433 | 215796 | 23.56 | 256.1
| 355.3 | 232471 | 215829 | 23.36 | 256.2
| 355.4 | 232518 | 215895 | 23.35 | 256.2
| 355.5 | 232563 | 215945 | 23.48 | 256.1
| 355.6 | 232620 | 216019 | 23.47 | 256.1
| 355.7 | 232663 | 216011 | 23.53 | 256.1
| 355.8 | 232717 | 216093 | 23.51 | 256.1
| 355.9 | 232746 | 216151 | 23.32 | 256.1
| 356 | 232784 | 216167 | 23.54 | 256.2
| 356.1 | 232843 | 216232 | 23.64 | 256.2
| 356.2 | 232883 | 216264 | 23.58 | 256.1
| 356.3 | 232931 | 216288 | 23.37 | 256.1
| 356.4 | 232983 | 216371 | 23.41 | 256.1
| 356.5 | 233016 | 216403 | 23.68 | 256.1
| 356.6 | 233051 | 216471 | 23.42 | 256.2
| 356.7 | 233108 | 216528 | 23.69 | 256.2
| 356.8 | 233141 | 216566 | 23.57 | 256.1
| 356.9 | 233200 | 216642 | 23.22 | 256.1
| 357 | 233250 | 216675 | 23.61 | 256.1
| 357.1 | 233290 | 216747 | 23.55 | 256.1
| 357.2 | 233340 | 216799 | 23.66 | 256.1
| 357.3 | 233390 | 216823 | 23.59 | 256.1
| 357.4 | 233439 | 216886 | 23.45 | 256.1
| 357.5 | 233473 | 216987 | 23.74 | 256.1
| 357.6 | 233511 | 216955 | 23.52 | 256.1
| 357.7 | 233558 | 217044 | 23.49 | 256.1
| 357.8 | 233596 | 217104 | 23.44 | 256.1
| 357.9 | 233643 | 217103 | 23.45 | 256.1
| 358 | 233698 | 217190 | 23.52 | 256.2
| 358.1 | 233745 | 217199 | 23.58 | 256.1
| 358.2 | 233785 | 217268 | 23.33 | 256.1
| 358.3 | 233819 | 217274 | 23.51 | 256.1
| 358.4 | 233878 | 217340 | 23.26 | 256.1
| 358.5 | 233930 | 217404 | 23.47 | 256.1
| 358.6 | 233968 | 217462 | 23.47 | 256.1
| 358.7 | 234013 | 217504 | 23.59 | 256.1
| 358.8 | 234048 | 217552 | 23.58 | 256.1
| 358.9 | 234091 | 217593 | 23.99 | 256.2
| 359 | 234138 | 217635 | 23.57 | 256.2
| 359.1 | 234177 | 217693 | 23.69 | 256.2
| 359.2 | 234215 | 217718 | 23.75 | 256.2
| 359.3 | 234273 | 217783 | 23.44 | 256.1
| 359.4 | 234321 | 217823 | 23.68 | 256.2
| 359.5 | 234361 | 217847 | 23.77 | 256.2
| 359.6 | 234395 | 217914 | 23.92 | 256.2
| 359.7 | 234458 | 217987 | 23.41 | 256.1
| 359.8 | 234510 | 217989 | 23.51 | 256.2
| 359.9 | 234551 | 218069 | 23.63 | 256.1
| 360 | 234607 | 218088 | 23.43 | 256.1
| 360.1 | 234643 | 218136 | 23.69 | 256.1
| 360.2 | 234699 | 218167 | 23.66 | 256.1
| 360.3 | 234740 | 218200 | 23.78 | 256.1
| 360.4 | 234782 | 218251 | 23.54 | 256.1
| 360.5 | 234823 | 218292 | 23.66 | 256.2
| 360.6 | 234859 | 218317 | 23.42 | 256.2
| 360.7 | 234904 | 218341 | 23.53 | 256.1
| 360.8 | 234958 | 218424 | 23.3 | 256.2
| 360.9 | 234998 | 218448 | 23.36 | 256.2
| 361 | 235050 | 218498 | 23.84 | 256.1
| 361.1 | 235086 | 218514 | 23.75 | 256.1
| 361.2 | 235140 | 218538 | 23.49 | 256.1
| 361.3 | 235190 | 218564 | 23.72 | 256.1
| 361.4 | 235223 | 218630 | 23.41 | 256.1
| 361.5 | 235255 | 218629 | 23.28 | 256.2
| 361.6 | 235308 | 218677 | 23.72 | 256.2
| 361.7 | 235342 | 218698 | 23.71 | 256.2
| 361.8 | 235396 | 218747 | 23.64 | 256.2
| 361.9 | 235439 | 218804 | 23.79 | 256.2
| 362 | 235486 | 218844 | 23.34 | 256.2
| 362.1 | 235538 | 218878 | 23.57 | 256.1
| 362.2 | 235576 | 218888 | 23.46 | 256.1
| 362.3 | 235626 | 218927 | 23.83 | 256.2
| 362.4 | 235671 | 219012 | 23.62 | 256.2
| 362.5 | 235711 | 219014 | 23.55 | 256.2
| 362.6 | 235758 | 219056 | 23.23 | 256.1
| 362.7 | 235801 | 219105 | 23.61 | 256.2
| 362.8 | 235848 | 219122 | 23.66 | 256.1
| 362.9 | 235891 | 219174 | 23.78 | 256.1
| 363 | 235947 | 219218 | 23.49 | 256.1
| 363.1 | 236001 | 219283 | 23.58 | 256.1
| 363.2 | 236044 | 219283 | 23.54 | 256.1
| 363.3 | 236085 | 219316 | 23.56 | 256.1
| 363.4 | 236123 | 219353 | 23.77 | 256.2
| 363.5 | 236168 | 219378 | 23.5 | 256.1
| 363.6 | 236206 | 219436 | 23.66 | 256.2
| 363.7 | 236258 | 219443 | 23.39 | 256.1
| 363.8 | 236296 | 219461 | 23.69 | 256.2
| 363.9 | 236343 | 219568 | 23.76 | 256.1
| 364 | 236399 | 219577 | 23.59 | 256.1
| 364.1 | 236440 | 219588 | 23.54 | 256.1
| 364.2 | 236487 | 219650 | 23.58 | 256.1
| 364.3 | 236532 | 219687 | 23.63 | 256.1
| 364.4 | 236575 | 219712 | 23.64 | 256.1
| 364.5 | 236622 | 219752 | 23.46 | 256.1
| 364.6 | 236665 | 219768 | 23.39 | 256.1
| 364.7 | 236710 | 219829 | 23.73 | 256.1
| 364.8 | 236757 | 219843 | 23.96 | 256.1
| 364.9 | 236789 | 219910 | 23.86 | 256.2
| 365 | 236843 | 219934 | 23.6 | 256.1
| 365.1 | 236888 | 219985 | 23.52 | 256.1
| 365.2 | 236931 | 220017 | 23.76 | 256.1
| 365.3 | 236980 | 220045 | 23.54 | 256.1
| 365.4 | 237021 | 220102 | 23.72 | 256.1
| 365.5 | 237068 | 220141 | 23.7 | 256.1
| 365.6 | 237113 | 220192 | 23.53 | 256.1
| 365.7 | 237165 | 220216 | 23.59 | 256.1
| 365.8 | 237210 | 220256 | 23.78 | 256.1
| 365.9 | 237248 | 220308 | 23.58 | 256.1
| 366 | 237286 | 220349 | 23.58 | 256.2
| 366.1 | 237336 | 220382 | 23.45 | 256.2
| 366.2 | 237374 | 220413 | 23.62 | 256.1
| 366.3 | 237419 | 220453 | 23.41 | 256.1
| 366.4 | 237486 | 220472 | 23.6 | 256.2
| 366.5 | 237522 | 220529 | 23.5 | 256.1
| 366.6 | 237572 | 220593 | 23.42 | 256.1
| 366.7 | 237617 | 220610 | 23.73 | 256.1
| 366.8 | 237666 | 220644 | 23.92 | 256.1
| 366.9 | 237698 | 220661 | 23.48 | 256.1
| 367 | 237747 | 220709 | 23.55 | 256.1
| 367.1 | 237775 | 220773 | 23.43 | 256.2
| 367.2 | 237829 | 220810 | 23.24 | 256.1
| 367.3 | 237882 | 220875 | 23.57 | 256.1
| 367.4 | 237923 | 220890 | 23.39 | 256.1
| 367.5 | 237966 | 220965 | 23.49 | 256.1
| 367.6 | 238017 | 220973 | 23.49 | 256.2
| 367.7 | 238066 | 221022 | 23.54 | 256.1
| 367.8 | 238103 | 221087 | 23.61 | 256
| 367.9 | 238150 | 221080 | 23.51 | 256.2
| 368 | 238193 | 221098 | 23.74 | 256.2
| 368.1 | 238234 | 221188 | 23.35 | 256.2
| 368.2 | 238283 | 221234 | 23.55 | 256.1
| 368.3 | 238324 | 221263 | 23.56 | 256.2
| 368.4 | 238375 | 221317 | 23.58 | 256.2
| 368.5 | 238420 | 221351 | 23.57 | 256.1
| 368.6 | 238467 | 221376 | 23.44 | 256.2
| 368.7 | 238508 | 221408 | 23.72 | 256.2
| 368.8 | 238547 | 221467 | 23.75 | 256.2
| 368.9 | 238598 | 221516 | 23.45 | 256.1
| 369 | 238649 | 221555 | 23.63 | 256.1
| 369.1 | 238694 | 221557 | 23.56 | 256.1
| 369.2 | 238727 | 221614 | 23.62 | 256.2
| 369.3 | 238769 | 221655 | 23.57 | 256.2
| 369.4 | 238819 | 221704 | 23.56 | 256.2
| 369.5 | 238859 | 221764 | 23.5 | 256.2
| 369.6 | 238909 | 221818 | 23.48 | 256.2
| 369.7 | 238964 | 221843 | 23.71 | 256.1
| 369.8 | 239009 | 221911 | 23.44 | 256.1
| 369.9 | 239046 | 221927 | 23.77 | 256.1
| 370 | 239093 | 221990 | 23.55 | 256.1
| 370.1 | 239138 | 222007 | 23.55 | 256.2
| 370.2 | 239185 | 222051 | 23.48 | 256.2
| 370.3 | 239226 | 222075 | 23.46 | 256.2
| 370.4 | 239279 | 222115 | 23.62 | 256.1
| 370.5 | 239322 | 222188 | 23.5 | 256.2
| 370.6 | 239365 | 222180 | 23.63 | 256.1
| 370.7 | 239410 | 222223 | 23.77 | 256.1
| 370.8 | 239453 | 222271 | 23.66 | 256.2
| 370.9 | 239487 | 222337 | 23.63 | 256.2
| 371 | 239539 | 222379 | 23.71 | 256.2
| 371.1 | 239594 | 222388 | 23.57 | 256.2
| 371.2 | 239643 | 222460 | 23.84 | 256.1
| 371.3 | 239680 | 222484 | 23.44 | 256.1
| 371.4 | 239727 | 222534 | 23.33 | 256.1
| 371.5 | 239766 | 222601 | 23.54 | 256.1
| 371.6 | 239811 | 222624 | 23.38 | 256.2
| 371.7 | 239856 | 222649 | 23.54 | 256.2
| 371.8 | 239903 | 222701 | 23.6 | 256.2
| 371.9 | 239950 | 222724 | 23.46 | 256.1
| 372 | 239987 | 222774 | 23.44 | 256.1
| 372.1 | 240038 | 222837 | 23.69 | 256.1
| 372.2 | 240083 | 222855 | 23.47 | 256.1
| 372.3 | 240126 | 222888 | 23.44 | 256.2
| 372.4 | 240175 | 222953 | 23.58 | 256.2
| 372.5 | 240216 | 222977 | 23.4 | 256.1
| 372.6 | 240267 | 223037 | 23.39 | 256.1
| 372.7 | 240308 | 223062 | 23.51 | 256.1
| 372.8 | 240355 | 223093 | 23.81 | 256.1
| 372.9 | 240392 | 223125 | 23.51 | 256.2
| 373 | 240439 | 223161 | 23.61 | 256.2
| 373.1 | 240482 | 223225 | 23.49 | 256.2
| 373.2 | 240531 | 223282 | 23.33 | 256.1
| 373.3 | 240572 | 223334 | 23.73 | 256.1
| 373.4 | 240629 | 223325 | 23.44 | 256.2
| 373.5 | 240668 | 223397 | 23.51 | 256.2
| 373.6 | 240715 | 223414 | 23.78 | 256.1
| 373.7 | 240760 | 223463 | 23.54 | 256.1
| 373.8 | 240801 | 223503 | 23.67 | 256.1
| 373.9 | 240852 | 223570 | 23.58 | 256.1
| 374 | 240889 | 223579 | 23.54 | 256.1
| 374.1 | 240934 | 223637 | 23.73 | 256.1
| 374.2 | 240983 | 223636 | 23.5 | 256.1
| 374.3 | 241020 | 223727 | 23.5 | 256.1
| 374.4 | 241079 | 223743 | 23.54 | 256.2
| 374.5 | 241122 | 223801 | 23.5 | 256.1
| 374.6 | 241163 | 223851 | 23.39 | 256.1
| 374.7 | 241220 | 223891 | 23.2 | 256.1
| 374.8 | 241259 | 223939 | 23.34 | 256.1
| 374.9 | 241304 | 223974 | 23.52 | 256.1
| 375 | 241347 | 224014 | 23.71 | 256.1
| 375.1 | 241384 | 224029 | 23.35 | 256.2
| 375.2 | 241429 | 224072 | 23.5 | 256.1
| 375.3 | 241482 | 224122 | 23.48 | 256.1
| 375.4 | 241529 | 224166 | 23.39 | 256.1
| 375.5 | 241570 | 224205 | 23.64 | 256.1
| 375.6 | 241613 | 224253 | 23.52 | 256.1
| 375.7 | 241656 | 224302 | 23.15 | 256.2
| 375.8 | 241703 | 224342 | 23.54 | 256.1
| 375.9 | 241754 | 224380 | 23.44 | 256.1
| 376 | 241803 | 224439 | 23.48 | 256.1
| 376.1 | 241840 | 224445 | 23.5 | 256.1
| 376.2 | 241883 | 224548 | 23.56 | 256.2
| 376.3 | 241920 | 224582 | 23.39 | 256.2
| 376.4 | 241975 | 224582 | 23.67 | 256.2
| 376.5 | 242024 | 224646 | 23.69 | 256.1
| 376.6 | 242063 | 224716 | 23.67 | 256.2
| 376.7 | 242112 | 224749 | 23.75 | 256.1
| 376.8 | 242143 | 224797 | 23.51 | 256.2
| 376.9 | 242196 | 224877 | 23.42 | 256.2
| 377 | 242237 | 224910 | 23.49 | 256.2
| 377.1 | 242295 | 224943 | 23.47 | 256.2
| 377.2 | 242336 | 224988 | 23.52 | 256.1
| 377.3 | 242379 | 225004 | 23.36 | 256.1
| 377.4 | 242424 | 225104 | 23.66 | 256.2
| 377.5 | 242479 | 225151 | 23.53 | 256.1
| 377.6 | 242505 | 225174 | 23.56 | 256.1
| 377.7 | 242549 | 225164 | 23.64 | 256.1
| 377.8 | 242592 | 225282 | 23.39 | 256.1
| 377.9 | 242635 | 225281 | 23.43 | 256.1
| 378 | 242685 | 225322 | 23.64 | 256.1
| 378.1 | 242723 | 225388 | 23.55 | 256.1
| 378.2 | 242772 | 225445 | 23.56 | 256.2
| 378.3 | 242817 | 225485 | 23.68 | 256.1
| 378.4 | 242858 | 225528 | 23.85 | 256.1
| 378.5 | 242901 | 225577 | 23.52 | 256.1
| 378.6 | 242950 | 225624 | 23.65 | 256.2
| 378.7 | 242987 | 225674 | 23.5 | 256.1
| 378.8 | 243045 | 225685 | 23.7 | 256.1
| 378.9 | 243088 | 225731 | 23.6 | 256.1
| 379 | 243133 | 225833 | 23.52 | 256.2
| 379.1 | 243175 | 225864 | 23.33 | 256.1
| 379.2 | 243218 | 225906 | 23.76 | 256.1
| 379.3 | 243257 | 225928 | 23.76 | 256.2
| 379.4 | 243300 | 225996 | 23.55 | 256.2
| 379.5 | 243353 | 226020 | 23.56 | 256.2
| 379.6 | 243401 | 226085 | 23.52 | 256.2
| 379.7 | 243446 | 226116 | 23.5 | 256.1
| 379.8 | 243497 | 226175 | 23.6 | 256.1
| 379.9 | 243533 | 226217 | 23.79 | 256.1
| 380 | 243570 | 226315 | 23.61 | 256.1
| 380.1 | 243623 | 226332 | 23.55 | 256.2
| 380.2 | 243675 | 226372 | 23.51 | 256.1
| 380.3 | 243718 | 226420 | 23.53 | 256.1
| 380.4 | 243769 | 226429 | 23.44 | 256.1
| 380.5 | 243806 | 226487 | 23.74 | 256.1
| 380.6 | 243851 | 226536 | 23.78 | 256.1
| 380.7 | 243894 | 226593 | 23.56 | 256.2
| 380.8 | 243928 | 226601 | 23.48 | 256.2
| 380.9 | 243981 | 226659 | 23.54 | 256.2
| 381 | 244028 | 226709 | 23.7 | 256.2
| 381.1 | 244074 | 226756 | 23.76 | 256.1
| 381.2 | 244119 | 226800 | 23.4 | 256.1
| 381.3 | 244160 | 226855 | 23.61 | 256.1
| 381.4 | 244206 | 226896 | 23.72 | 256.1
| 381.5 | 244258 | 226921 | 23.9 | 256.1
| 381.6 | 244311 | 226994 | 23.53 | 256.1
| 381.7 | 244344 | 227002 | 23.56 | 256.1
| 381.8 | 244389 | 227061 | 23.86 | 256.2
| 381.9 | 244432 | 227092 | 23.45 | 256.2
| 382 | 244477 | 227175 | 23.52 | 256.2
| 382.1 | 244522 | 227201 | 23.55 | 256.1
| 382.2 | 244554 | 227241 | 23.78 | 256.2
| 382.3 | 244554 | 227241 | 23.78 | 256.2
| 382.4 | 244554 | 227241 | 23.78 | 256.2
| 382.5 | 244712 | 227349 | 23.49 | 256.1
| 382.6 | 244753 | 227380 | 23.62 | 256.1
| 382.7 | 244804 | 227482 | 23.78 | 256.1
| 382.8 | 244841 | 227499 | 23.7 | 256.1
| 382.9 | 244888 | 227553 | 23.69 | 256.1
| 383 | 244927 | 227606 | 23.44 | 256.1
| 383.1 | 244976 | 227645 | 23.59 | 256.1
| 383.2 | 245017 | 227701 | 23.75 | 256.1
| 383.3 | 245061 | 227719 | 23.67 | 256.1
| 383.4 | 245100 | 227769 | 23.59 | 256.1
| 383.5 | 245147 | 227842 | 23.7 | 256.1
| 383.6 | 245192 | 227859 | 23.67 | 256.2
| 383.7 | 245235 | 227949 | 23.7 | 256.1
| 383.8 | 245278 | 227950 | 23.51 | 256.2
| 383.9 | 245329 | 228046 | 23.64 | 256.1
| 384 | 245372 | 228081 | 23.57 | 256.1
| 384.1 | 245417 | 228121 | 23.78 | 256.2
| 384.2 | 245460 | 228138 | 23.7 | 256.2
| 384.3 | 245507 | 228170 | 23.59 | 256.2
| 384.4 | 245554 | 228244 | 23.73 | 256.2
| 384.5 | 245604 | 228278 | 23.91 | 256.1
| 384.6 | 245644 | 228294 | 23.65 | 256.1
| 384.7 | 245689 | 228350 | 23.85 | 256.1
| 384.8 | 245739 | 228383 | 23.52 | 256.1
| 384.9 | 245782 | 228467 | 23.55 | 256.1
| 385 | 245827 | 228515 | 23.93 | 256.1
| 385.1 | 245871 | 228550 | 23.98 | 256.1
| 385.2 | 245926 | 228550 | 23.86 | 256.1
| 385.3 | 245971 | 228600 | 23.82 | 256.1
| 385.4 | 246013 | 228630 | 23.88 | 256.1
| 385.5 | 246063 | 228673 | 23.81 | 256
| 385.6 | 246110 | 228725 | 23.92 | 256
| 385.7 | 246151 | 228740 | 23.8 | 256
| 385.8 | 246194 | 228791 | 23.8 | 256.1
| 385.9 | 246245 | 228813 | 23.62 | 256
| 386 | 246279 | 228844 | 23.35 | 256.1
| 386.1 | 246326 | 228906 | 23.88 | 256.1
| 386.2 | 246374 | 228972 | 23.77 | 256.1
| 386.3 | 246414 | 229020 | 23.95 | 256.1
| 386.4 | 246457 | 229098 | 23.87 | 256.1
| 386.5 | 246501 | 229088 | 23.74 | 256.1
| 386.6 | 246544 | 229140 | 23.82 | 256.2
| 386.7 | 246587 | 229191 | 23.88 | 256.2
| 386.8 | 246639 | 229233 | 23.76 | 256.2
| 386.9 | 246681 | 229265 | 23.62 | 256.1
| 387 | 246728 | 229290 | 23.46 | 256.2
| 387.1 | 246769 | 229367 | 23.53 | 256.1
| 387.2 | 246816 | 229375 | 23.67 | 256.2
| 387.3 | 246855 | 229450 | 23.55 | 256.2
| 387.4 | 246909 | 229484 | 23.78 | 256.1
| 387.5 | 246960 | 229520 | 23.7 | 256.1
| 387.6 | 247008 | 229602 | 23.81 | 256.1
| 387.7 | 247046 | 229625 | 23.56 | 256.1
| 387.8 | 247094 | 229658 | 23.82 | 256.1
| 387.9 | 247132 | 229727 | 23.64 | 256.2
| 388 | 247181 | 229704 | 23.67 | 256.1
| 388.1 | 247226 | 229762 | 23.5 | 256.2
| 388.2 | 247271 | 229809 | 23.57 | 256.2
| 388.3 | 247310 | 229852 | 23.85 | 256.1
| 388.4 | 247362 | 229918 | 23.63 | 256.2
| 388.5 | 247413 | 229919 | 23.7 | 256.1
| 388.6 | 247452 | 229985 | 23.61 | 256.1
| 388.7 | 247503 | 230036 | 23.72 | 256.1
| 388.8 | 247549 | 230043 | 23.65 | 256.1
| 388.9 | 247596 | 230093 | 23.77 | 256.1
| 389 | 247639 | 230117 | 23.7 | 256.1
| 389.1 | 247676 | 230184 | 23.65 | 256.1
| 389.2 | 247722 | 230257 | 23.8 | 256.1
| 389.3 | 247766 | 230259 | 23.52 | 256.1
| 389.4 | 247807 | 230326 | 23.81 | 256.2
| 389.5 | 247845 | 230342 | 23.5 | 256.1
| 389.6 | 247902 | 230400 | 23.52 | 256.1
| 389.7 | 247948 | 230414 | 23.78 | 256.1
| 389.8 | 247998 | 230456 | 23.66 | 256.1
| 389.9 | 248043 | 230540 | 23.8 | 256.1
| 390 | 248083 | 230562 | 23.57 | 256.1
| 390.1 | 248133 | 230629 | 23.55 | 256.1
| 390.2 | 248173 | 230663 | 23.45 | 256.1
| 390.3 | 248218 | 230670 | 23.89 | 256.1
| 390.4 | 248269 | 230704 | 23.74 | 256.1
| 390.5 | 248307 | 230737 | 23.75 | 256.1
| 390.6 | 248354 | 230778 | 23.94 | 256.2
| 390.7 | 248409 | 230827 | 23.88 | 256.1
| 390.8 | 248446 | 230876 | 23.81 | 256.1
| 390.9 | 248486 | 230910 | 23.82 | 256.1
| 391 | 248529 | 230951 | 23.72 | 256.2
| 391.1 | 248571 | 231033 | 23.37 | 256.1
| 391.2 | 248614 | 231066 | 23.79 | 256.1
| 391.3 | 248662 | 231106 | 23.6 | 256.1
| 391.4 | 248714 | 231142 | 23.65 | 256.1
| 391.5 | 248759 | 231198 | 23.78 | 256.1
| 391.6 | 248804 | 231197 | 23.67 | 256.1
| 391.7 | 248844 | 231283 | 23.84 | 256.1
| 391.8 | 248892 | 231330 | 23.91 | 256.1
| 391.9 | 248941 | 231330 | 23.61 | 256.1
| 392 | 248989 | 231362 | 23.76 | 256.1
| 392.1 | 249024 | 231412 | 23.67 | 256.1
| 392.2 | 249066 | 231454 | 23.6 | 256.2
| 392.3 | 249119 | 231518 | 23.71 | 256.2
| 392.4 | 249161 | 231544 | 23.29 | 256.2
| 392.5 | 249201 | 231603 | 23.68 | 256.1
| 392.6 | 249251 | 231643 | 23.79 | 256.1
| 392.7 | 249296 | 231700 | 23.48 | 256.1
| 392.8 | 249331 | 231701 | 23.75 | 256.2
| 392.9 | 249376 | 231760 | 23.65 | 256.1
| 393 | 249424 | 231816 | 23.69 | 256.1
| 393.1 | 249469 | 231856 | 23.92 | 256.1
| 393.2 | 249516 | 231932 | 23.58 | 256.2
| 393.3 | 249561 | 231947 | 23.9 | 256.2
| 393.4 | 249602 | 231965 | 23.59 | 256.2
| 393.5 | 249647 | 232012 | 23.44 | 256.2
| 393.6 | 249692 | 232071 | 23.41 | 256.1
| 393.7 | 249737 | 232103 | 23.82 | 256.1
| 393.8 | 249784 | 232151 | 23.76 | 256.2
| 393.9 | 249827 | 232170 | 23.71 | 256.2
| 394 | 249879 | 232268 | 23.51 | 256.2
| 394.1 | 249917 | 232268 | 23.89 | 256.1
| 394.2 | 249977 | 232292 | 23.63 | 256.1
| 394.3 | 250022 | 232323 | 23.54 | 256.1
| 394.4 | 250065 | 232408 | 23.8 | 256.1
| 394.5 | 250114 | 232424 | 23.64 | 256.1
| 394.6 | 250157 | 232505 | 23.59 | 256.1
| 394.7 | 250197 | 232472 | 23.8 | 256.1
| 394.8 | 250244 | 232520 | 23.67 | 256.1
| 394.9 | 250294 | 232597 | 23.48 | 256.1
| 395 | 250334 | 232604 | 23.94 | 256.1
| 395.1 | 250382 | 232677 | 23.64 | 256.1
| 395.2 | 250425 | 232701 | 23.72 | 256.1
| 395.3 | 250462 | 232753 | 23.67 | 256.1
| 395.4 | 250507 | 232778 | 23.95 | 256.1
| 395.5 | 250554 | 232848 | 24.03 | 256.2
| 395.6 | 250602 | 232886 | 23.75 | 256.1
| 395.7 | 250636 | 232932 | 23.67 | 256.1
| 395.8 | 250702 | 232947 | 23.61 | 256.1
| 395.9 | 250735 | 233026 | 23.95 | 256.1
| 396 | 250777 | 233065 | 23.57 | 256.2
| 396.1 | 250822 | 233131 | 23.65 | 256.1
| 396.2 | 250867 | 233162 | 23.66 | 256.1
| 396.3 | 250912 | 233197 | 23.72 | 256.1
| 396.4 | 250961 | 233262 | 23.78 | 256.1
| 396.5 | 251004 | 233277 | 23.71 | 256.1
| 396.6 | 251054 | 233270 | 23.72 | 256.2
| 396.7 | 251100 | 233362 | 24.2 | 256.1
| 396.8 | 251137 | 233410 | 23.88 | 256.2
| 396.9 | 251186 | 233441 | 23.79 | 256.2
| 397 | 251227 | 233458 | 23.63 | 256.2
| 397.1 | 251277 | 233526 | 23.79 | 256.1
| 397.2 | 251324 | 233566 | 23.84 | 256.1
| 397.3 | 251373 | 233607 | 23.33 | 256.1
| 397.4 | 251407 | 233640 | 23.75 | 256.1
| 397.5 | 251449 | 233640 | 23.89 | 256.1
| 397.6 | 251493 | 233723 | 23.88 | 256.2
| 397.7 | 251538 | 233763 | 23.86 | 256.1
| 397.8 | 251592 | 233855 | 23.79 | 256.1
| 397.9 | 251640 | 233887 | 23.66 | 256.1
| 398 | 251685 | 233911 | 23.44 | 256.1
| 398.1 | 251722 | 233951 | 23.73 | 256.1
| 398.2 | 251769 | 234002 | 23.71 | 256.1
| 398.3 | 251819 | 234035 | 23.63 | 256.2
| 398.4 | 251859 | 234083 | 23.99 | 256.2
| 398.5 | 251909 | 234144 | 23.64 | 256.1
| 398.6 | 251949 | 234191 | 23.66 | 256.1
| 398.7 | 251995 | 234216 | 23.77 | 256.2
| 398.8 | 252037 | 234192 | 23.41 | 256.1
| 398.9 | 252082 | 234289 | 23.79 | 256.1
| 399 | 252129 | 234332 | 23.63 | 256.1
| 399.1 | 252180 | 234395 | 23.89 | 256.1
| 399.2 | 252219 | 234410 | 23.71 | 256.1
| 399.3 | 252267 | 234478 | 23.57 | 256.1
| 399.4 | 252313 | 234503 | 23.76 | 256.1
| 399.5 | 252360 | 234511 | 23.47 | 256.1
| 399.6 | 252399 | 234610 | 23.63 | 256.1
| 399.7 | 252441 | 234642 | 23.54 | 256.2
| 399.8 | 252484 | 234677 | 23.75 | 256.2
| 399.9 | 252538 | 234684 | 23.83 | 256.2
| 400 | 252582 | 234775 | 23.8 | 256.1
| 400.1 | 252631 | 234808 | 23.9 | 256.1
| 400.2 | 252672 | 234848 | 23.56 | 256.1
| 400.3 | 252717 | 234864 | 23.74 | 256.1
| 400.4 | 252756 | 234889 | 23.79 | 256.2
| 400.5 | 252805 | 234980 | 23.43 | 256.2
| 400.6 | 252846 | 235013 | 23.74 | 256.2
| 400.7 | 252892 | 235077 | 23.62 | 256.1
| 400.8 | 252942 | 235144 | 24 | 256.1
| 400.9 | 252984 | 235137 | 23.85 | 256.1
| 401 | 253035 | 235166 | 23.64 | 256.1
| 401.1 | 253077 | 235209 | 23.71 | 256.1
| 401.2 | 253129 | 235240 | 23.95 | 256.1
| 401.3 | 253171 | 235283 | 23.59 | 256.1
| 401.4 | 253218 | 235326 | 23.51 | 256.1
| 401.5 | 253254 | 235408 | 23.77 | 256.1
| 401.6 | 253297 | 235417 | 24.05 | 256.2
| 401.7 | 253336 | 235497 | 23.72 | 256.1
| 401.8 | 253387 | 235521 | 23.5 | 256.1
| 401.9 | 253432 | 235563 | 23.58 | 256.1
| 402 | 253482 | 235611 | 23.7 | 256.1
| 402.1 | 253530 | 235629 | 23.54 | 256.1
| 402.2 | 253573 | 235693 | 23.74 | 256.1
| 402.3 | 253615 | 235751 | 23.59 | 256.1
| 402.4 | 253659 | 235768 | 23.61 | 256.1
| 402.5 | 253704 | 235841 | 23.72 | 256.1
| 402.6 | 253750 | 235848 | 23.53 | 256.2
| 402.7 | 253798 | 235899 | 23.82 | 256.1
| 402.8 | 253843 | 236004 | 23.74 | 256.1
| 402.9 | 253889 | 236029 | 23.8 | 256.1
| 403 | 253926 | 236021 | 23.8 | 256.1
| 403.1 | 253968 | 236064 | 23.59 | 256.2
| 403.2 | 254021 | 236144 | 23.73 | 256.1
| 403.3 | 254065 | 236137 | 23.64 | 256.1
| 403.4 | 254110 | 236220 | 23.66 | 256.1
| 403.5 | 254158 | 236250 | 23.66 | 256.1
| 403.6 | 254200 | 236325 | 23.38 | 256.1
| 403.7 | 254246 | 236350 | 23.58 | 256.1
| 403.8 | 254290 | 236375 | 23.76 | 256.1
| 403.9 | 254335 | 236425 | 23.67 | 256.1
| 404 | 254384 | 236474 | 23.56 | 256.1
| 404.1 | 254431 | 236458 | 23.8 | 256.1
| 404.2 | 254473 | 236524 | 23.89 | 256.1
| 404.3 | 254518 | 236597 | 23.39 | 256.1
| 404.4 | 254565 | 236620 | 23.52 | 256.1
| 404.5 | 254608 | 236668 | 23.67 | 256.1
| 404.6 | 254652 | 236705 | 23.73 | 256.2
| 404.7 | 254701 | 236751 | 23.74 | 256.1
| 404.8 | 254740 | 236794 | 23.71 | 256.1
| 404.9 | 254787 | 236817 | 23.82 | 256.1
| 405 | 254828 | 236869 | 24.04 | 256.1
| 405.1 | 254875 | 236917 | 23.76 | 256.1
| 405.2 | 254923 | 236965 | 23.78 | 256.1
| 405.3 | 254962 | 237015 | 23.78 | 256.2
| 405.4 | 255014 | 237056 | 23.67 | 256.1
| 405.5 | 255048 | 237113 | 23.47 | 256.1
| 405.6 | 255100 | 237145 | 23.69 | 256.1
| 405.7 | 255145 | 237189 | 23.68 | 256.2
| 405.8 | 255191 | 237214 | 23.75 | 256.2
| 405.9 | 255235 | 237277 | 23.7 | 256.2
| 406 | 255274 | 237294 | 23.59 | 256.1
| 406.1 | 255319 | 237385 | 23.84 | 256.1
| 406.2 | 255364 | 237417 | 23.85 | 256.2
| 406.3 | 255409 | 237469 | 23.75 | 256.2
| 406.4 | 255456 | 237468 | 23.68 | 256.2
| 406.5 | 255498 | 237542 | 23.9 | 256.2
| 406.6 | 255547 | 237622 | 23.87 | 256.2
| 406.7 | 255589 | 237589 | 23.79 | 256.2
| 406.8 | 255640 | 237664 | 23.83 | 256.1
| 406.9 | 255692 | 237714 | 23.59 | 256.1
| 407 | 255737 | 237746 | 23.72 | 256.1
| 407.1 | 255781 | 237776 | 23.82 | 256.1
| 407.2 | 255818 | 237845 | 23.78 | 256.1
| 407.3 | 255863 | 237861 | 23.96 | 256.1
| 407.4 | 255911 | 237861 | 23.9 | 256.1
| 407.5 | 255955 | 237910 | 23.4 | 256.2
| 407.6 | 255998 | 237961 | 23.86 | 256.1
| 407.7 | 256047 | 238026 | 23.93 | 256.1
| 407.8 | 256091 | 238073 | 23.8 | 256.1
| 407.9 | 256136 | 238125 | 23.45 | 256.1
| 408 | 256184 | 238188 | 23.66 | 256.1
| 408.1 | 256227 | 238214 | 23.98 | 256.1
| 408.2 | 256267 | 238222 | 23.64 | 256.1
| 408.3 | 256315 | 238299 | 23.79 | 256.1
| 408.4 | 256354 | 238353 | 23.68 | 256.1
| 408.5 | 256409 | 238369 | 24.23 | 256.1
| 408.6 | 256455 | 238394 | 23.64 | 256.1
| 408.7 | 256501 | 238471 | 23.74 | 256.1
| 408.8 | 256542 | 238475 | 23.92 | 256.1
| 408.9 | 256589 | 238543 | 24.03 | 256.1
| 409 | 256632 | 238559 | 23.75 | 256.1
| 409.1 | 256677 | 238652 | 23.69 | 256.2
| 409.2 | 256719 | 238691 | 23.59 | 256.1
| 409.3 | 256760 | 238715 | 23.6 | 256.1
| 409.4 | 256811 | 238800 | 23.57 | 256.1
| 409.5 | 256858 | 238783 | 23.9 | 256.1
| 409.6 | 256899 | 238853 | 23.82 | 256.1
| 409.7 | 256942 | 238907 | 23.79 | 256.1
| 409.8 | 256985 | 238955 | 23.85 | 256.1
| 409.9 | 257030 | 239004 | 23.75 | 256.2
| 410 | 257077 | 238994 | 23.82 | 256.2
| 410.1 | 257123 | 239086 | 23.54 | 256.1
| 410.2 | 257173 | 239029 | 23.69 | 256.1
| 410.3 | 257213 | 239152 | 23.67 | 256.1
| 410.4 | 257266 | 239151 | 23.97 | 256.1
| 410.5 | 257298 | 239218 | 23.72 | 256.1
| 410.6 | 257348 | 239292 | 23.79 | 256.1
| 410.7 | 257392 | 239283 | 23.61 | 256.2
| 410.8 | 257438 | 239331 | 23.68 | 256.1
| 410.9 | 257485 | 239392 | 23.71 | 256.1
| 411 | 257535 | 239447 | 23.82 | 256.1
| 411.1 | 257577 | 239440 | 23.42 | 256.1
| 411.2 | 257622 | 239520 | 23.71 | 256.1
| 411.3 | 257662 | 239547 | 23.59 | 256.1
| 411.4 | 257707 | 239621 | 23.92 | 256.1
| 411.5 | 257752 | 239654 | 23.9 | 256.1
| 411.6 | 257804 | 239711 | 23.6 | 256.1
| 411.7 | 257848 | 239720 | 23.83 | 256.1
| 411.8 | 257892 | 239777 | 23.77 | 256
| 411.9 | 257937 | 239824 | 23.82 | 256.1
| 412 | 257981 | 239869 | 23.82 | 256.1
| 412.1 | 258030 | 239876 | 23.96 | 256
| 412.2 | 258076 | 239916 | 23.6 | 256.1
| 412.3 | 258122 | 239925 | 23.71 | 256.1
| 412.4 | 258165 | 240016 | 23.75 | 256.1
| 412.5 | 258203 | 240065 | 23.76 | 256.1
| 412.6 | 258247 | 240121 | 23.64 | 256.1
| 412.7 | 258288 | 240181 | 24.04 | 256.1
| 412.8 | 258336 | 240181 | 23.79 | 256.1
| 412.9 | 258382 | 240231 | 23.73 | 256.1
| 413 | 258429 | 240285 | 23.73 | 256.1
| 413.1 | 258478 | 240328 | 23.78 | 256.1
| 413.2 | 258525 | 240344 | 23.6 | 256.1
| 413.3 | 258568 | 240425 | 23.62 | 256.1
| 413.4 | 258612 | 240451 | 23.81 | 256.1
| 413.5 | 258661 | 240475 | 23.9 | 256.1
| 413.6 | 258704 | 240557 | 23.76 | 256.1
| 413.7 | 258747 | 240574 | 23.94 | 256.1
| 413.8 | 258789 | 240649 | 23.66 | 256.1
| 413.9 | 258835 | 240623 | 23.87 | 256.2
| 414 | 258877 | 240698 | 23.67 | 256.1
| 414.1 | 258925 | 240706 | 23.66 | 256.1
| 414.2 | 258967 | 240770 | 23.66 | 256.2
| 414.3 | 259013 | 240812 | 24.08 | 256.1
| 414.4 | 259057 | 240862 | 23.67 | 256.2
| 414.5 | 259108 | 240910 | 23.88 | 256.1
| 414.6 | 259155 | 240977 | 23.99 | 256
| 414.7 | 259200 | 240993 | 23.59 | 256.1
| 414.8 | 259244 | 241042 | 23.65 | 256.1
| 414.9 | 259291 | 241050 | 23.91 | 256.1
| 415 | 259331 | 241142 | 23.78 | 256.1
| 415.1 | 259370 | 241166 | 23.93 | 256.1
| 415.2 | 259417 | 241182 | 23.81 | 256.2
| 415.3 | 259463 | 241230 | 23.77 | 256.1
| 415.4 | 259513 | 241292 | 23.7 | 256.1
| 415.5 | 259551 | 241331 | 23.78 | 256.1
| 415.6 | 259603 | 241354 | 23.9 | 256.1
| 415.7 | 259639 | 241420 | 23.66 | 256.2
| 415.8 | 259683 | 241462 | 23.87 | 256.2
| 415.9 | 259734 | 241536 | 23.87 | 256.2
| 416 | 259774 | 241568 | 23.45 | 256.1
| 416.1 | 259825 | 241576 | 23.79 | 256.2
| 416.2 | 259870 | 241652 | 23.63 | 256.1
| 416.3 | 259914 | 241675 | 23.74 | 256.1
| 416.4 | 259960 | 241706 | 23.74 | 256.1
| 416.5 | 260009 | 241774 | 23.91 | 256.1
| 416.6 | 260052 | 241805 | 23.81 | 256.1
| 416.7 | 260097 | 241822 | 23.76 | 256.1
| 416.8 | 260141 | 241887 | 23.77 | 256.1
| 416.9 | 260186 | 241939 | 23.7 | 256.1
| 417 | 260225 | 241962 | 23.9 | 256.1
| 417.1 | 260270 | 241994 | 23.93 | 256.2
| 417.2 | 260319 | 242079 | 23.77 | 256.1
| 417.3 | 260364 | 242135 | 23.69 | 256.1
| 417.4 | 260414 | 242135 | 23.92 | 256.1
| 417.5 | 260456 | 242192 | 23.8 | 256.1
| 417.6 | 260494 | 242200 | 23.62 | 256.1
| 417.7 | 260541 | 242283 | 23.85 | 256.2
| 417.8 | 260589 | 242315 | 23.86 | 256.1
| 417.9 | 260632 | 242357 | 23.67 | 256.1
| 418 | 260677 | 242415 | 23.81 | 256.1
| 418.1 | 260724 | 242462 | 23.7 | 256.1
| 418.2 | 260775 | 242488 | 23.88 | 256.1
| 418.3 | 260819 | 242520 | 23.88 | 256.1
| 418.4 | 260858 | 242547 | 23.83 | 256.1
| 418.5 | 260902 | 242571 | 23.69 | 256.1
| 418.6 | 260949 | 242637 | 23.79 | 256.1
| 418.7 | 260990 | 242700 | 23.98 | 256.1
| 418.8 | 261039 | 242728 | 23.58 | 256.1
| 418.9 | 261087 | 242775 | 23.73 | 256.1
| 419 | 261127 | 242825 | 23.94 | 256.1
| 419.1 | 261172 | 242884 | 23.41 | 256.2
| 419.2 | 261217 | 242916 | 24.08 | 256.1
| 419.3 | 261263 | 242948 | 23.73 | 256.1
| 419.4 | 261309 | 242980 | 23.83 | 256.2
| 419.5 | 261354 | 243023 | 23.8 | 256.1
| 419.6 | 261398 | 243056 | 23.7 | 256.1
| 419.7 | 261450 | 243119 | 23.89 | 256.1
| 419.8 | 261487 | 243163 | 23.64 | 256.1
| 419.9 | 261529 | 243189 | 23.7 | 256.2
| 420 | 261577 | 243261 | 23.78 | 256.2
| 420.1 | 261626 | 243294 | 23.69 | 256.1
| 420.2 | 261670 | 243317 | 23.69 | 256.1
| 420.3 | 261718 | 243346 | 24.07 | 256.1
| 420.4 | 261761 | 243402 | 23.81 | 256.1
| 420.5 | 261807 | 243433 | 23.77 | 256.1
| 420.6 | 261849 | 243490 | 23.86 | 256.1
| 420.7 | 261890 | 243525 | 23.55 | 256.1
| 420.8 | 261938 | 243574 | 23.93 | 256.2
| 420.9 | 261983 | 243599 | 24.05 | 256.1
| 421 | 262032 | 243689 | 23.86 | 256.1
| 421.1 | 262071 | 243722 | 23.62 | 256.1
| 421.2 | 262116 | 243745 | 23.92 | 256.1
| 421.3 | 262162 | 243802 | 23.9 | 256.1
| 421.4 | 262208 | 243869 | 23.65 | 256.2
| 421.5 | 262247 | 243877 | 23.72 | 256.1
| 421.6 | 262300 | 243966 | 23.61 | 256.1
| 421.7 | 262346 | 243942 | 24.04 | 256.1
| 421.8 | 262388 | 244025 | 23.45 | 256.1
| 421.9 | 262438 | 244075 | 23.89 | 256.1
| 422 | 262477 | 244114 | 23.8 | 256.1
| 422.1 | 262523 | 244149 | 23.78 | 256.1
| 422.2 | 262564 | 244173 | 23.8 | 256.2
| 422.3 | 262608 | 244214 | 24.07 | 256.2
| 422.4 | 262659 | 244287 | 24 | 256.1
| 422.5 | 262695 | 244336 | 23.83 | 256.2
| 422.6 | 262744 | 244370 | 23.67 | 256.2
| 422.7 | 262794 | 244395 | 24.18 | 256.1
| 422.8 | 262840 | 244453 | 24.07 | 256.1
| 422.9 | 262884 | 244501 | 23.67 | 256.1
| 423 | 262931 | 244533 | 23.81 | 256.1
| 423.1 | 262971 | 244551 | 23.83 | 256.1
| 423.2 | 263018 | 244617 | 23.96 | 256.1
| 423.3 | 263063 | 244633 | 23.89 | 256.2
| 423.4 | 263105 | 244681 | 23.77 | 256.2
| 423.5 | 263151 | 244757 | 23.84 | 256.1
| 423.6 | 263197 | 244755 | 23.76 | 256.2
| 423.7 | 263248 | 244815 | 23.96 | 256.1
| 423.8 | 263289 | 244887 | 24.01 | 256.1
| 423.9 | 263332 | 244895 | 23.62 | 256.1
| 424 | 263377 | 244945 | 23.83 | 256.1
| 424.1 | 263421 | 244995 | 23.88 | 256.1
| 424.2 | 263460 | 245035 | 23.94 | 256.1
| 424.3 | 263512 | 245059 | 23.97 | 256.1
| 424.4 | 263556 | 245110 | 23.82 | 256.2
| 424.5 | 263605 | 245183 | 23.58 | 256.1
| 424.6 | 263652 | 245167 | 23.69 | 256.1
| 424.7 | 263696 | 245250 | 23.86 | 256.1
| 424.8 | 263743 | 245314 | 23.86 | 256.1
| 424.9 | 263783 | 245323 | 23.93 | 256.1
| 425 | 263827 | 245356 | 23.88 | 256.1
| 425.1 | 263868 | 245372 | 23.87 | 256.1
| 425.2 | 263915 | 245455 | 24 | 256.1
| 425.3 | 263961 | 245511 | 24.12 | 256.1
| 425.4 | 264006 | 245543 | 24.05 | 256.1
| 425.5 | 264055 | 245571 | 23.85 | 256.1
| 425.6 | 264098 | 245594 | 23.65 | 256.1
| 425.7 | 264141 | 245684 | 24.02 | 256.1
| 425.8 | 264190 | 245698 | 23.86 | 256.1
| 425.9 | 264233 | 245759 | 24.08 | 256.1
| 426 | 264280 | 245799 | 23.83 | 256.2
| 426.1 | 264325 | 245783 | 23.8 | 256.1
| 426.2 | 264366 | 245874 | 23.45 | 256.2
| 426.3 | 264415 | 245923 | 23.86 | 256.1
| 426.4 | 264457 | 245988 | 23.7 | 256.1
| 426.5 | 264508 | 246005 | 23.71 | 256.1
| 426.6 | 264548 | 246054 | 23.82 | 256.1
| 426.7 | 264596 | 246086 | 23.72 | 256.1
| 426.8 | 264640 | 246128 | 23.4 | 256.1
| 426.9 | 264682 | 246184 | 23.8 | 256.1
| 427 | 264728 | 246213 | 23.79 | 256.1
| 427.1 | 264768 | 246245 | 23.65 | 256.1
| 427.2 | 264817 | 246301 | 23.63 | 256.1
| 427.3 | 264866 | 246359 | 24.06 | 256.1
| 427.4 | 264911 | 246400 | 23.87 | 256.1
| 427.5 | 264953 | 246439 | 23.59 | 256.1
| 427.6 | 264998 | 246479 | 23.93 | 256.1
| 427.7 | 265039 | 246523 | 23.73 | 256.2
| 427.8 | 265087 | 246588 | 23.76 | 256.2
| 427.9 | 265133 | 246589 | 23.84 | 256.2
| 428 | 265174 | 246654 | 23.67 | 256.1
| 428.1 | 265223 | 246712 | 23.94 | 256.1
| 428.2 | 265269 | 246728 | 23.96 | 256.1
| 428.3 | 265315 | 246761 | 23.68 | 256.1
| 428.4 | 265360 | 246825 | 23.78 | 256.1
| 428.5 | 265404 | 246836 | 24.04 | 256.1
| 428.6 | 265453 | 246924 | 23.99 | 256.1
| 428.7 | 265498 | 246956 | 23.99 | 256.1
| 428.8 | 265538 | 246957 | 23.63 | 256.1
| 428.9 | 265581 | 247025 | 23.95 | 256.1
| 429 | 265625 | 247073 | 23.66 | 256.1
| 429.1 | 265674 | 247121 | 23.96 | 256.1
| 429.2 | 265721 | 247171 | 23.85 | 256.1
| 429.3 | 265765 | 247238 | 23.87 | 256.1
| 429.4 | 265809 | 247244 | 23.83 | 256.2
| 429.5 | 265853 | 247244 | 23.97 | 256.1
| 429.6 | 265902 | 247345 | 24.01 | 256.2
| 429.7 | 265947 | 247359 | 23.91 | 256.1
| 429.8 | 265991 | 247432 | 23.9 | 256.1
| 429.9 | 266034 | 247449 | 23.94 | 256.1
| 430 | 266079 | 247475 | 24 | 256.1
| 430.1 | 266125 | 247540 | 23.66 | 256.1
| 430.2 | 266168 | 247588 | 23.73 | 256.1
| 430.3 | 266216 | 247605 | 23.83 | 256.1
| 430.4 | 266265 | 247647 | 23.9 | 256.1
| 430.5 | 266305 | 247705 | 23.57 | 256.2
| 430.6 | 266346 | 247753 | 23.73 | 256.1
| 430.7 | 266390 | 247789 | 23.92 | 256.2
| 430.8 | 266437 | 247828 | 23.96 | 256.2
| 430.9 | 266484 | 247870 | 23.99 | 256.1
| 431 | 266530 | 247934 | 23.82 | 256.1
| 431.1 | 266576 | 247958 | 23.99 | 256.1
| 431.2 | 266615 | 248001 | 23.69 | 256.1
| 431.3 | 266660 | 248074 | 23.67 | 256.2
| 431.4 | 266707 | 248117 | 23.81 | 256.2
| 431.5 | 266755 | 248156 | 23.76 | 256.1
| 431.6 | 266799 | 248187 | 23.96 | 256.1
| 431.7 | 266849 | 248221 | 23.94 | 256.1
| 431.8 | 266892 | 248280 | 23.76 | 256.1
| 431.9 | 266933 | 248290 | 23.46 | 256.1
| 432 | 266983 | 248346 | 23.65 | 256.1
| 432.1 | 267026 | 248384 | 23.87 | 256.1
| 432.2 | 267067 | 248430 | 23.73 | 256.1
| 432.3 | 267114 | 248485 | 23.62 | 256.1
| 432.4 | 267160 | 248511 | 24.04 | 256.1
| 432.5 | 267205 | 248593 | 23.86 | 256.1
| 432.6 | 267252 | 248617 | 24.08 | 256.1
| 432.7 | 267296 | 248624 | 23.89 | 256.1
| 432.8 | 267336 | 248681 | 23.7 | 256.1
| 432.9 | 267387 | 248706 | 24.09 | 256.1
| 433 | 267431 | 248782 | 23.63 | 256.1
| 433.1 | 267471 | 248823 | 23.53 | 256.1
| 433.2 | 267518 | 248878 | 23.86 | 256.2
| 433.3 | 267562 | 248880 | 23.92 | 256.2
| 433.4 | 267604 | 248970 | 23.52 | 256.1
| 433.5 | 267656 | 248978 | 23.88 | 256.1
| 433.6 | 267702 | 249070 | 24 | 256.1
| 433.7 | 267742 | 249095 | 24.02 | 256.1
| 433.8 | 267789 | 249142 | 23.65 | 256.2
| 433.9 | 267830 | 249134 | 23.75 | 256.1
| 434 | 267875 | 249217 | 23.82 | 256.2
| 434.1 | 267920 | 249274 | 23.67 | 256.1
| 434.2 | 267971 | 249250 | 23.83 | 256.1
| 434.3 | 268016 | 249297 | 23.85 | 256.1
| 434.4 | 268060 | 249389 | 23.72 | 256.1
| 434.5 | 268101 | 249462 | 23.81 | 256.1
| 434.6 | 268147 | 249471 | 23.82 | 256.1
| 434.7 | 268193 | 249487 | 23.91 | 256.1
| 434.8 | 268238 | 249555 | 23.71 | 256.1
| 434.9 | 268284 | 249609 | 23.92 | 256.1
| 435 | 268333 | 249636 | 23.93 | 256.1
| 435.1 | 268375 | 249666 | 23.83 | 256.1
| 435.2 | 268424 | 249703 | 23.75 | 256.1
| 435.3 | 268462 | 249735 | 23.84 | 256.1
| 435.4 | 268510 | 249782 | 23.86 | 256.1
| 435.5 | 268553 | 249840 | 23.64 | 256.1
| 435.6 | 268600 | 249898 | 23.68 | 256.1
| 435.7 | 268644 | 249988 | 23.84 | 256.1
| 435.8 | 268689 | 249972 | 23.85 | 256.1
| 435.9 | 268734 | 250022 | 23.91 | 256.1
| 436 | 268780 | 250040 | 23.54 | 256.1
| 436.1 | 268827 | 250118 | 24 | 256.1
| 436.2 | 268869 | 250128 | 23.7 | 256.1
| 436.3 | 268913 | 250186 | 23.71 | 256.1
| 436.4 | 268959 | 250252 | 23.94 | 256.1
| 436.5 | 269003 | 250292 | 24.25 | 256.1
| 436.6 | 269049 | 250299 | 23.98 | 256.1
| 436.7 | 269093 | 250384 | 23.68 | 256.1
| 436.8 | 269139 | 250392 | 23.56 | 256.1
| 436.9 | 269186 | 250465 | 23.69 | 256.1
| 437 | 269233 | 250491 | 23.96 | 256.1
| 437.1 | 269275 | 250481 | 24.01 | 256.1
| 437.2 | 269317 | 250571 | 23.95 | 256.1
| 437.3 | 269365 | 250596 | 23.78 | 256.2
| 437.4 | 269408 | 250663 | 23.75 | 256.1
| 437.5 | 269456 | 250680 | 23.97 | 256.1
| 437.6 | 269499 | 250711 | 23.59 | 256.1
| 437.7 | 269541 | 250811 | 23.83 | 256.1
| 437.8 | 269590 | 250868 | 24.15 | 256.1
| 437.9 | 269633 | 250835 | 23.85 | 256.1
| 438 | 269678 | 250901 | 23.91 | 256.1
| 438.1 | 269722 | 250968 | 24.05 | 256.1
| 438.2 | 269768 | 250975 | 23.73 | 256.1
| 438.3 | 269813 | 251049 | 23.74 | 256.1
| 438.4 | 269860 | 251089 | 24.03 | 256.1
| 438.5 | 269906 | 251124 | 23.8 | 256.1
| 438.6 | 269951 | 251139 | 23.89 | 256.1
| 438.7 | 269994 | 251197 | 23.72 | 256.1
| 438.8 | 270039 | 251230 | 23.87 | 256.1
| 438.9 | 270083 | 251269 | 23.84 | 256.1
| 439 | 270126 | 251330 | 23.79 | 256.1
| 439.1 | 270171 | 251370 | 23.7 | 256.1
| 439.2 | 270219 | 251370 | 23.79 | 256.1
| 439.3 | 270264 | 251418 | 23.96 | 256.1
| 439.4 | 270307 | 251501 | 23.98 | 256.1
| 439.5 | 270356 | 251557 | 23.72 | 256.1
| 439.6 | 270396 | 251573 | 23.78 | 256.1
| 439.7 | 270439 | 251649 | 23.97 | 256.2
| 439.8 | 270490 | 251632 | 23.75 | 256.1
| 439.9 | 270536 | 251705 | 23.9 | 256.1
| 440 | 270578 | 251746 | 23.95 | 256.1