## Exp-6 Exp Parameters
Exp-6 Core Data
Ref. WP41
| Features | Value | Unit | Comments
| Sample length | 26.072 | cm | The lenght of the core
| Sample diameter | 12.316 | cm | The diameter of the core
| Hole Diameter | 2.24 | cm | The diamter of the hole
| Sample porosity | 33.63 | % | The porosity of the sample
| Sample Matrix (void volume) | 1435.56 | cc | The Matix void volume
| Hole Volume | 102.745 | cc | The hole volume
| Sample Perm Klinkenberg | 3.2 | md | The chalk permeability
| Initial water amount | 15 | % | The water amount in chalk at initial condition
| Initial Oil amount | 85 | % | The oil amount at initial condition
| Water Flooding period | 217.2 | hr | The period of water flooding
| CO2 Flooding proid | 551.5 | hr | The period of gas injections
| Oil API at Initialization | 34.0939 | type | Type of fluid at initial condition:live oil, heavy oil..
| initial GOR | 0 | cc/cc | gas-oil- ratio at initial condition
| Number of components in Oil | Multi | type | Single or Multi
| Operating Pressure | 3750 | bara | The system pressure
| Core Sample | OutCrop | Type | Type: core sampled from Reeservoir or from Outcrop formations
| SO4 amount for initial water | 2780 | ppm | Amount of sulfite in interstitual water in chalk
| Water Injection SO4 amount | 2780 | ppm | Amount of sulfite in Water injection
| Diffuision of CO2 | 0.01588 | cm2/hr | Diffusion coefficients of light components in liquid phase
| Diffusion of oil Components | 0.005 | cm2/hr | Diffusion coefficients of heavy components in liquid phase
| Water Break through time | 32 | hr | The time when water is observed at producer

## Exp-6 core flooding
Exp-6 Core Flooding Data
Ref. WP41
| Water Flooding Period | [6 empty] | CO2 Flooding Period
| Time | Cum. Inj Water | Cum. Prod Water | Cum Oil prod. | Cum. Inj CO2 | Cum. Prod CO2 | Pressure | CO2 Time | Total Time | Cum. Inj Water at inlet | Cum. Prod Water | Cum Oil prod. | Cum. Inj CO2 | Cum. Prod Gas | Pressure
| (hrs) | (rml) | (sep-ml) | (sep_ml) | (rml) | (std.cc) | bara | (hrs) | hrs | (rml) | ml | (sep_ml) | (rml) | (std.cc) | atm
| 0 | 0 | 0 | 0 | 0 | 0 | 255.3904 | 0 | 261.7744 | 4550.1431 | 3480.797 | 935.453 | 0 | 0 | 255.0814
| 0.0011638 | 0.024715 | 0 | 0.33 | 0 | 0 | 255.3961 | 0.00061111 | 261.7751 | 4550.1431 | 3480.967 | 935.453 | 0.012901 | 0 | 255.0694
| 0.0094971 | 0.19541 | 0 | 0.33 | 0 | 0 | 255.3144 | 0.0089444 | 261.7834 | 4550.1431 | 3481.097 | 935.453 | 0.18987 | 0 | 255.1102
| 0.01783 | 0.37343 | 0 | 0.4 | 0 | 0 | 255.3961 | 0.017278 | 261.7917 | 4550.1431 | 3481.617 | 935.453 | 0.36161 | 0 | 255.0694
| 0.026164 | 0.54412 | 0 | 0.63 | 0 | 0 | 255.2736 | 0.025611 | 261.8001 | 4550.1431 | 3481.587 | 935.453 | 0.53859 | 0 | 255.1511
| 0.034497 | 0.72109 | 0 | 0.86 | 0 | 0 | 255.1102 | 0.033944 | 261.8084 | 4550.1431 | 3481.847 | 935.453 | 0.70928 | 0 | 255.1102
| 0.043108 | 0.89283 | 0 | 0.86 | 0 | 0 | 255.2328 | 0.042278 | 261.8167 | 4550.1431 | 3481.847 | 935.453 | 0.88625 | 0 | 255.1919
| 0.051442 | 1.0698 | 0 | 1.16 | 0 | 0 | 255.0286 | 0.050611 | 261.8251 | 4550.1431 | 3481.877 | 935.453 | 1.0632 | 0 | 255.1511
| 0.059775 | 1.2468 | 0 | 1.23 | 0 | 0 | 254.8108 | 0.058944 | 261.8334 | 4550.1431 | 3481.967 | 935.453 | 1.2339 | 0 | 255.1511
| 0.068108 | 1.4175 | 0 | 1.23 | 0 | 0 | 254.8652 | 0.067278 | 261.8417 | 4550.1431 | 3481.597 | 935.453 | 1.4119 | 0 | 255.1511
| 0.076442 | 1.5944 | 0 | 1.55 | 0 | 0 | 254.8652 | 0.075611 | 261.8501 | 4550.1431 | 3481.937 | 935.453 | 1.5826 | 0 | 255.1102
| 0.084775 | 1.7651 | 0 | 1.83 | 0 | 0 | 254.9469 | 0.083944 | 261.8584 | 4550.1431 | 3482.187 | 935.453 | 1.7596 | 0 | 255.2736
| 0.093108 | 1.9421 | 0 | 1.83 | 0 | 0 | 254.9469 | 0.092278 | 261.8667 | 4550.1431 | 3482.447 | 935.453 | 1.9366 | 0 | 255.2736
| 0.10144 | 2.1201 | 0 | 2.06 | 0 | 0 | 254.8108 | 0.10061 | 261.8751 | 4550.1431 | 3482.777 | 935.453 | 2.1073 | 0 | 255.2736
| 0.10977 | 2.2908 | 0 | 2.39 | 0 | 0 | 254.8652 | 0.10894 | 261.8834 | 4550.1431 | 3483.067 | 935.453 | 2.2853 | 0 | 255.1919
| 0.11811 | 2.4678 | 0 | 2.57 | 0 | 0 | 254.7699 | 0.11728 | 261.8917 | 4550.1431 | 3483.337 | 935.453 | 2.456 | 0 | 255.3144
| 0.12644 | 2.6395 | 0 | 2.57 | 0 | 0 | 254.8652 | 0.12561 | 261.9001 | 4550.1431 | 3483.517 | 935.453 | 2.6329 | 0 | 255.3144
| 0.13477 | 2.8165 | 0 | 2.88 | 0 | 0 | 254.9469 | 0.13394 | 261.9084 | 4550.1431 | 3483.647 | 935.453 | 2.8047 | 0 | 255.3144
| 0.14311 | 2.9882 | 0 | 3.11 | 0 | 0 | 254.6883 | 0.14228 | 261.9167 | 4550.1431 | 3483.927 | 935.453 | 2.9817 | 0 | 255.3961
| 0.15144 | 3.1652 | 0 | 3.11 | 0 | 0 | 254.7699 | 0.15061 | 261.9251 | 4550.1431 | 3484.187 | 935.453 | 3.1586 | 0 | 255.3553
| 0.15977 | 3.3422 | 0 | 3.33 | 0 | 0 | 254.7291 | 0.15894 | 261.9334 | 4550.1431 | 3484.347 | 935.453 | 3.3304 | 0 | 255.4778
| 0.16811 | 3.5129 | 0 | 3.59 | 0 | 0 | 254.7291 | 0.16728 | 261.9417 | 4550.1431 | 3484.347 | 935.453 | 3.5073 | 0 | 255.3553
| 0.17644 | 3.6898 | 0 | 3.59 | 0 | 0 | 254.6883 | 0.17561 | 261.9501 | 4550.1431 | 3484.547 | 935.453 | 3.6791 | 0 | 255.4369
| 0.18477 | 3.8605 | 0 | 3.84 | 0 | 0 | 255.1919 | 0.18394 | 261.9584 | 4550.1431 | 3484.767 | 935.453 | 3.856 | 0 | 255.5186
| 0.19311 | 4.0386 | 0 | 3.91 | 0 | 0 | 255.3961 | 0.19228 | 261.9667 | 4550.1431 | 3485.077 | 935.453 | 4.0267 | 0 | 255.4369
| 0.20144 | 4.2155 | 0 | 3.91 | 0 | 0 | 254.5657 | 0.20061 | 261.9751 | 4550.1431 | 3485.297 | 935.453 | 4.2048 | 0 | 255.4778
| 0.20977 | 4.3873 | 0 | 4.14 | 0 | 0 | 254.9061 | 0.20894 | 261.9834 | 4550.1431 | 3485.337 | 935.453 | 4.3754 | 0 | 255.5186
| 0.21811 | 4.5642 | 0 | 4.46 | 0 | 0 | 255.1511 | 0.21728 | 261.9917 | 4550.1431 | 3485.497 | 935.453 | 4.5535 | 0 | 255.5186
| 0.22644 | 4.7349 | 0 | 4.72 | 0 | 0 | 255.1919 | 0.22561 | 262.0001 | 4550.1431 | 3485.647 | 935.453 | 4.7304 | 0 | 255.5186
| 0.23477 | 4.9119 | 0 | 4.72 | 0 | 0 | 255.3961 | 0.23394 | 262.0084 | 4550.1431 | 3485.797 | 935.453 | 4.9011 | 0 | 255.5186
| 0.24311 | 5.0836 | 0 | 4.96 | 0 | 0 | 255.3144 | 0.24228 | 262.0167 | 4550.1431 | 3485.977 | 935.453 | 5.0781 | 0 | 255.5186
| 0.25144 | 5.2606 | 0 | 5.22 | 0 | 0 | 254.6883 | 0.25061 | 262.0251 | 4550.1431 | 3486.037 | 935.453 | 5.2498 | 0 | 255.5186
| 0.25977 | 5.4376 | 0 | 5.22 | 0 | 0 | 255.0694 | 0.25894 | 262.0334 | 4550.1431 | 3486.257 | 935.453 | 5.4268 | 0 | 255.4778
| 0.26811 | 5.6083 | 0 | 5.44 | 0 | 0 | 255.3144 | 0.26728 | 262.0417 | 4550.1431 | 3486.357 | 935.453 | 5.6038 | 0 | 255.4778
| 0.27644 | 5.7863 | 0 | 5.72 | 0 | 0 | 255.0286 | 0.27561 | 262.0501 | 4550.1431 | 3486.567 | 935.453 | 5.7755 | 0 | 255.6003
| 0.28477 | 5.957 | 0 | 5.72 | 0 | 0 | 255.0694 | 0.28394 | 262.0584 | 4550.1431 | 3486.567 | 935.453 | 5.9525 | 0 | 255.5594
| 0.29311 | 6.134 | 0 | 6.33 | 0 | 0 | 255.3553 | 0.29228 | 262.0667 | 4550.1431 | 3486.647 | 935.453 | 6.1242 | 0 | 255.5186
| 0.30144 | 6.3046 | 0 | 6.44 | 0 | 0 | 255.2328 | 0.30061 | 262.0751 | 4550.1431 | 3486.767 | 935.453 | 6.3012 | 0 | 255.5186
| 0.30977 | 6.4827 | 0 | 6.54 | 0 | 0 | 255.4778 | 0.30894 | 262.0834 | 4550.1431 | 3487.017 | 935.453 | 6.4719 | 0 | 255.5594
| 0.31811 | 6.6596 | 0 | 6.54 | 0 | 0 | 255.2736 | 0.31728 | 262.0917 | 4550.1431 | 3487.237 | 935.453 | 6.6489 | 0 | 255.6003
| 0.32644 | 6.8303 | 0 | 6.87 | 0 | 0 | 255.4778 | 0.32561 | 262.1001 | 4550.1431 | 3487.467 | 935.453 | 6.8258 | 0 | 255.5594
| 0.33477 | 7.0073 | 0 | 6.99 | 0 | 0 | 253.6537 | 0.33394 | 262.1084 | 4550.1431 | 3487.617 | 935.453 | 6.9965 | 0 | 255.6003
| 0.34311 | 7.179 | 0 | 6.99 | 0 | 0 | 254.0212 | 0.34228 | 262.1167 | 4550.1431 | 3487.887 | 935.453 | 7.1735 | 0 | 255.6547
| 0.35144 | 7.356 | 0 | 7.57 | 0 | 0 | 254.2799 | 0.35061 | 262.1251 | 4550.1431 | 3488.117 | 935.453 | 7.3452 | 0 | 255.6547
| 0.35977 | 7.5267 | 0 | 7.71 | 0 | 0 | 254.6066 | 0.35894 | 262.1334 | 4550.1431 | 3488.387 | 935.453 | 7.5222 | 0 | 255.5594
| 0.36811 | 7.7037 | 0 | 7.71 | 0 | 0 | 254.6883 | 0.36728 | 262.1417 | 4550.1431 | 3488.577 | 935.453 | 7.6992 | 0 | 255.6547
| 0.37644 | 7.8807 | 0 | 7.72 | 0 | 0 | 255.1102 | 0.37561 | 262.1501 | 4550.1431 | 3488.767 | 935.453 | 7.8699 | 0 | 255.6547
| 0.38477 | 8.0513 | 0 | 7.98 | 0 | 0 | 255.5186 | 0.38394 | 262.1584 | 4550.1431 | 3488.997 | 935.453 | 8.0469 | 0 | 255.5186
| 0.39311 | 8.2294 | 0 | 8.23 | 0 | 0 | 255.3961 | 0.39228 | 262.1667 | 4550.1431 | 3489.147 | 935.453 | 8.2175 | 0 | 255.4778
| 0.40144 | 8.4001 | 0 | 8.23 | 0 | 0 | 254.7699 | 0.40061 | 262.1751 | 4550.1431 | 3489.147 | 935.453 | 8.3956 | 0 | 255.4369
| 0.40977 | 8.577 | 0 | 8.8 | 0 | 0 | 254.2799 | 0.40894 | 262.1834 | 4550.1431 | 3489.377 | 935.453 | 8.5663 | 0 | 255.4369
| 0.41811 | 8.754 | 0 | 8.82 | 0 | 0 | 254.7291 | 0.41728 | 262.1917 | 4550.1431 | 3489.537 | 935.453 | 8.7432 | 0 | 255.5186
| 0.42644 | 8.9257 | 0 | 8.82 | 0 | 0 | 254.7291 | 0.42561 | 262.2001 | 4550.1431 | 3489.727 | 935.453 | 8.9202 | 0 | 255.6003
| 0.43477 | 9.1027 | 0 | 8.85 | 0 | 0 | 255.2328 | 0.43394 | 262.2084 | 4550.1431 | 3489.867 | 935.453 | 9.0909 | 0 | 255.4369
| 0.44311 | 9.2734 | 0 | 9.51 | 0 | 0 | 255.3553 | 0.44228 | 262.2167 | 4550.1431 | 3490.127 | 935.453 | 9.2679 | 0 | 255.5594
| 0.45144 | 9.4504 | 0 | 9.51 | 0 | 0 | 255.5186 | 0.45061 | 262.2251 | 4550.1431 | 3490.347 | 935.453 | 9.4407 | 0 | 255.5594
| 0.45977 | 9.6273 | 0 | 9.75 | 0 | 0 | 255.5186 | 0.45894 | 262.2334 | 4550.1431 | 3490.617 | 935.453 | 9.6176 | 0 | 255.4369
| 0.46811 | 9.7991 | 0 | 9.73 | 0 | 0 | 255.2736 | 0.46728 | 262.2417 | 4550.1431 | 3490.787 | 935.453 | 9.7883 | 0 | 255.3961
| 0.47644 | 9.9761 | 0 | 9.77 | 0 | 0 | 255.6547 | 0.47561 | 262.2501 | 4550.1431 | 3490.957 | 935.453 | 9.9653 | 0 | 255.5186
| 0.48477 | 10.1467 | 0 | 9.77 | 0 | 0 | 255.3961 | 0.48394 | 262.2584 | 4550.1431 | 3491.127 | 935.453 | 10.1412 | 0 | 255.6547
| 0.49311 | 10.3237 | 0 | 9.81 | 0 | 0 | 255.2328 | 0.49228 | 262.2667 | 4550.1431 | 3491.307 | 935.453 | 10.313 | 0 | 255.6003
| 0.50144 | 10.5007 | 0 | 10.15 | 0 | 0 | 255.2328 | 0.50061 | 262.2751 | 4550.1431 | 3491.487 | 935.453 | 10.4899 | 0 | 255.5594
| 0.50977 | 10.6724 | 0 | 10.15 | 0 | 0 | 255.4778 | 0.50894 | 262.2834 | 4550.1431 | 3491.657 | 935.453 | 10.6606 | 0 | 255.5186
| 0.51811 | 10.8494 | 0 | 10.52 | 0 | 0 | 255.2328 | 0.51728 | 262.2917 | 4550.1431 | 3491.767 | 935.453 | 10.8376 | 0 | 255.5594
| 0.52644 | 11.0211 | 0 | 10.71 | 0 | 0 | 255.4778 | 0.52561 | 262.3001 | 4550.1431 | 3491.767 | 935.453 | 11.0156 | 0 | 255.6547
| 0.53477 | 11.1971 | 0 | 10.71 | 0 | 0 | 255.3961 | 0.53394 | 262.3084 | 4550.1431 | 3491.937 | 935.453 | 11.1863 | 0 | 255.5594
| 0.54311 | 11.3688 | 0 | 10.83 | 0 | 0 | 255.2736 | 0.54256 | 262.317 | 4550.1431 | 3492.087 | 935.453 | 11.3633 | 0 | 255.5594
| 0.55144 | 11.5458 | 0 | 11.18 | 0 | 0 | 255.5186 | 0.55089 | 262.3253 | 4550.1431 | 3492.277 | 935.453 | 11.534 | 0 | 255.6956
| 0.55977 | 11.7228 | 0 | 11.18 | 0 | 0 | 255.2328 | 0.55922 | 262.3337 | 4550.1431 | 3492.497 | 935.453 | 11.7109 | 0 | 255.4778
| 0.56811 | 11.8934 | 0 | 11.42 | 0 | 0 | 254.9877 | 0.56756 | 262.342 | 4550.1431 | 3492.657 | 935.453 | 11.8879 | 0 | 255.5186
| 0.57644 | 12.0715 | 0 | 11.71 | 0 | 0 | 255.1511 | 0.57589 | 262.3503 | 4550.1431 | 3492.777 | 935.453 | 12.0596 | 0 | 255.4778
| 0.58477 | 12.2432 | 0 | 11.71 | 0 | 0 | 255.0694 | 0.58422 | 262.3587 | 4550.1431 | 3492.897 | 935.453 | 12.2366 | 0 | 255.4778
| 0.59311 | 12.4202 | 0 | 11.95 | 0 | 0 | 254.9877 | 0.59256 | 262.367 | 4550.1431 | 3493.147 | 935.453 | 12.4073 | 0 | 255.4778
| 0.60144 | 12.5909 | 0 | 12.12 | 0 | 0 | 255.1102 | 0.60089 | 262.3753 | 4550.1431 | 3493.267 | 935.453 | 12.5843 | 0 | 255.1919
| 0.60977 | 12.7678 | 0 | 12.42 | 0 | 0 | 255.1919 | 0.60922 | 262.3837 | 4550.1431 | 3493.487 | 935.453 | 12.756 | 0 | 255.3961
| 0.61839 | 12.9448 | 0 | 12.42 | 0 | 0 | 255.0694 | 0.61756 | 262.392 | 4550.1431 | 3493.537 | 935.453 | 12.933 | 0 | 255.3144
| 0.62672 | 13.1155 | 0 | 12.76 | 0 | 0 | 255.0694 | 0.62589 | 262.4003 | 4550.1431 | 3493.757 | 935.453 | 13.11 | 0 | 255.3144
| 0.63505 | 13.2925 | 0 | 12.99 | 0 | 0 | 254.9469 | 0.63422 | 262.4087 | 4550.1431 | 3493.757 | 935.453 | 13.2807 | 0 | 255.2328
| 0.64339 | 13.4642 | 0 | 12.99 | 0 | 0 | 255.0286 | 0.64256 | 262.417 | 4550.1431 | 3494.007 | 935.453 | 13.4576 | 0 | 255.2328
| 0.65172 | 13.6412 | 0 | 13.09 | 0 | 0 | 255.3961 | 0.65089 | 262.4253 | 4550.1431 | 3493.987 | 935.453 | 13.6294 | 0 | 255.3144
| 0.66005 | 13.8182 | 0 | 13.39 | 0 | 0 | 255.3553 | 0.65922 | 262.4337 | 4550.1431 | 3494.217 | 935.453 | 13.8063 | 0 | 255.1511
| 0.66839 | 13.9888 | 0 | 13.39 | 0 | 0 | 255.4369 | 0.66756 | 262.442 | 4550.1431 | 3494.307 | 935.453 | 13.9833 | 0 | 255.1511
| 0.67672 | 14.1658 | 0 | 13.68 | 0 | 0 | 255.3553 | 0.67589 | 262.4503 | 4550.1431 | 3494.557 | 935.453 | 14.154 | 0 | 255.1102
| 0.68505 | 14.3376 | 0 | 13.99 | 0 | 0 | 255.2328 | 0.68422 | 262.4587 | 4550.1431 | 3494.717 | 935.453 | 14.332 | 0 | 255.3144
| 0.69339 | 14.5145 | 0 | 14.14 | 0 | 0 | 255.3144 | 0.69256 | 262.467 | 4550.1431 | 3494.817 | 935.453 | 14.5027 | 0 | 255.0286
| 0.70172 | 14.6915 | 0 | 14.14 | 0 | 0 | 255.1919 | 0.70089 | 262.4753 | 4550.1431 | 3495.047 | 935.453 | 14.6797 | 0 | 255.1511
| 0.71005 | 14.8622 | 0 | 14.38 | 0 | 0 | 255.3553 | 0.70922 | 262.4837 | 4550.1431 | 3495.227 | 935.453 | 14.8567 | 0 | 255.1102
| 0.71839 | 15.0392 | 0 | 14.65 | 0 | 0 | 255.1102 | 0.71756 | 262.492 | 4550.1431 | 3495.327 | 935.453 | 15.0274 | 0 | 255.1511
| 0.72672 | 15.2099 | 0 | 14.65 | 0 | 0 | 255.1919 | 0.72589 | 262.5003 | 4550.1431 | 3495.427 | 935.453 | 15.2043 | 0 | 255.1511
| 0.73505 | 15.3868 | 0 | 14.9 | 0 | 0 | 255.3144 | 0.73422 | 262.5087 | 4550.1431 | 3495.657 | 935.453 | 15.3761 | 0 | 255.3144
| 0.74339 | 15.5638 | 0 | 15.12 | 0 | 0 | 255.2328 | 0.74256 | 262.517 | 4550.1431 | 3495.877 | 935.453 | 15.553 | 0 | 255.1511
| 0.75172 | 15.7355 | 0 | 15.41 | 0 | 0 | 254.3207 | 0.75089 | 262.5253 | 4550.1431 | 3495.877 | 935.453 | 15.73 | 0 | 255.1919
| 0.76005 | 15.9125 | 0 | 15.41 | 0 | 0 | 254.6883 | 0.75922 | 262.5337 | 4550.1431 | 3496.047 | 935.453 | 15.9007 | 0 | 255.1919
| 0.76839 | 16.0832 | 0 | 15.68 | 0 | 0 | 254.9469 | 0.76756 | 262.542 | 4550.1431 | 3496.197 | 935.453 | 16.0777 | 0 | 255.1919
| 0.77672 | 16.2602 | 0 | 15.83 | 0 | 0 | 255.1511 | 0.77589 | 262.5503 | 4550.1431 | 3496.297 | 935.453 | 16.2494 | 0 | 255.1511
| 0.78505 | 16.4372 | 0 | 15.83 | 0 | 0 | 254.7291 | 0.78422 | 262.5587 | 4550.1431 | 3496.547 | 935.453 | 16.4264 | 0 | 255.1919
| 0.79339 | 16.6078 | 0 | 16.21 | 0 | 0 | 254.7699 | 0.79256 | 262.567 | 4550.1431 | 3496.737 | 935.453 | 16.5971 | 0 | 255.1102
| 0.80172 | 16.7848 | 0 | 16.33 | 0 | 0 | 255.2736 | 0.80089 | 262.5753 | 4550.1431 | 3496.857 | 935.453 | 16.7751 | 0 | 255.0286
| 0.81005 | 16.9566 | 0 | 16.33 | 0 | 0 | 254.4024 | 0.80922 | 262.5837 | 4550.1431 | 3496.897 | 935.453 | 16.9521 | 0 | 255.1919
| 0.81839 | 17.1335 | 0 | 16.72 | 0 | 0 | 254.4432 | 0.81756 | 262.592 | 4550.1431 | 3497.207 | 935.453 | 17.1228 | 0 | 255.1919
| 0.82672 | 17.3053 | 0 | 16.98 | 0 | 0 | 254.7699 | 0.82589 | 262.6003 | 4550.1431 | 3497.237 | 935.453 | 17.2997 | 0 | 255.1511
| 0.83505 | 17.4822 | 0 | 16.98 | 0 | 0 | 255.1919 | 0.83422 | 262.6087 | 4550.1431 | 3497.517 | 935.453 | 17.4715 | 0 | 255.1511
| 0.84339 | 17.6592 | 0 | 17.44 | 0 | 0 | 255.4369 | 0.84256 | 262.617 | 4550.1431 | 3497.707 | 935.453 | 17.6484 | 0 | 255.1102
| 0.85172 | 17.8309 | 0 | 17.62 | 0 | 0 | 254.9469 | 0.85089 | 262.6253 | 4550.1431 | 3497.887 | 935.453 | 17.8191 | 0 | 255.1511
| 0.86005 | 18.0079 | 0 | 18.1 | 0 | 0 | 255.3553 | 0.85922 | 262.6337 | 4550.1431 | 3497.987 | 935.453 | 17.9961 | 0 | 254.9877
| 0.86839 | 18.1786 | 0 | 18.1 | 0 | 0 | 254.1982 | 0.86756 | 262.642 | 4550.1431 | 3498.177 | 935.453 | 18.1731 | 0 | 255.1511
| 0.87672 | 18.3566 | 0 | 18.03 | 0 | 0 | 254.7291 | 0.87589 | 262.6503 | 4550.1431 | 3498.177 | 935.453 | 18.3448 | 0 | 255.0694
| 0.88505 | 18.5273 | 0 | 18.44 | 0 | 0 | 255.0286 | 0.88422 | 262.6587 | 4550.1431 | 3498.417 | 935.453 | 18.5218 | 0 | 255.0694
| 0.89339 | 18.7043 | 0 | 18.44 | 0 | 0 | 255.1919 | 0.89256 | 262.667 | 4550.1431 | 3498.617 | 935.453 | 18.6925 | 0 | 255.0694
| 0.90172 | 18.8813 | 0 | 18.82 | 0 | 0 | 255.0286 | 0.90089 | 262.6753 | 4550.1431 | 3498.707 | 935.453 | 18.8695 | 0 | 255.2736
| 0.91005 | 19.052 | 0 | 19.36 | 0 | 0 | 254.1574 | 0.90922 | 262.6837 | 4550.1431 | 3499.007 | 935.453 | 19.0464 | 0 | 255.3144
| 0.91839 | 19.2289 | 0 | 19.36 | 0 | 0 | 254.4432 | 0.91756 | 262.692 | 4550.1431 | 3499.087 | 935.453 | 19.2171 | 0 | 255.0694
| 0.92672 | 19.4007 | 0 | 19.63 | 0 | 0 | 254.9877 | 0.92589 | 262.7003 | 4550.1431 | 3499.327 | 935.453 | 19.3941 | 0 | 255.0694
| 0.93505 | 19.5776 | 0 | 19.78 | 0 | 0 | 255.1919 | 0.93422 | 262.7087 | 4550.1431 | 3499.427 | 935.453 | 19.5658 | 0 | 255.1511
| 0.94339 | 19.7546 | 0 | 20.2 | 0 | 0 | 255.3961 | 0.94256 | 262.717 | 4550.1431 | 3499.627 | 935.453 | 19.7428 | 0 | 255.1919
| 0.95172 | 19.9264 | 0 | 20.2 | 0 | 0 | 255.6003 | 0.95089 | 262.7253 | 4550.1431 | 3499.817 | 935.453 | 19.9198 | 0 | 255.0286
| 0.96005 | 20.1033 | 0 | 20.41 | 0 | 0 | 255.4778 | 0.95922 | 262.7337 | 4550.1431 | 3500.027 | 935.453 | 20.0905 | 0 | 254.9469
| 0.96839 | 20.2751 | 0 | 20.71 | 0 | 0 | 255.3961 | 0.96756 | 262.742 | 4550.1431 | 3500.197 | 935.453 | 20.2674 | 0 | 255.1511
| 0.97672 | 20.452 | 0 | 20.71 | 0 | 0 | 255.3144 | 0.97589 | 262.7503 | 4550.1431 | 3500.357 | 935.453 | 20.4381 | 0 | 255.0694
| 0.98505 | 20.6227 | 0 | 20.95 | 0 | 0 | 255.4369 | 0.98422 | 262.7587 | 4550.1431 | 3500.567 | 935.453 | 20.6161 | 0 | 255.1511
| 0.99339 | 20.7997 | 0 | 21.24 | 0 | 0 | 255.4778 | 0.99256 | 262.767 | 4550.1431 | 3500.747 | 935.453 | 20.7879 | 0 | 255.1102
| 1.0017 | 20.9767 | 0 | 21.24 | 0 | 0 | 255.5186 | 1.0009 | 262.7753 | 4550.1431 | 3500.887 | 935.453 | 20.9649 | 0 | 255.0694
| 1.0101 | 21.1495 | 0 | 21.48 | 0 | 0 | 255.5594 | 1.0092 | 262.7837 | 4550.1431 | 3500.887 | 935.453 | 21.1418 | 0 | 255.1102
| 1.0184 | 21.3254 | 0 | 21.68 | 0 | 0 | 255.1919 | 1.0176 | 262.792 | 4550.1431 | 3501.097 | 935.453 | 21.3125 | 0 | 255.1919
| 1.0267 | 21.4971 | 0 | 21.84 | 0 | 0 | 255.3553 | 1.0259 | 262.8003 | 4550.1431 | 3501.337 | 935.453 | 21.4895 | 0 | 255.0694
| 1.0351 | 21.6741 | 0 | 21.84 | 0 | 0 | 255.4778 | 1.0342 | 262.8087 | 4550.1431 | 3501.457 | 935.453 | 21.6612 | 0 | 255.1102
| 1.0434 | 21.8448 | 0 | 22.21 | 0 | 0 | 255.3144 | 1.0426 | 262.817 | 4550.1431 | 3501.717 | 935.453 | 21.8382 | 0 | 254.9877
| 1.0517 | 22.0218 | 0 | 22.42 | 0 | 0 | 255.3961 | 1.0509 | 262.8253 | 4550.1431 | 3501.837 | 935.453 | 22.0099 | 0 | 255.0694
| 1.0601 | 22.1987 | 0 | 22.42 | 0 | 0 | 255.3961 | 1.0592 | 262.8337 | 4550.1431 | 3502.097 | 935.453 | 22.1869 | 0 | 255.0694
| 1.0684 | 22.3705 | 0 | 22.76 | 0 | 0 | 255.2328 | 1.0676 | 262.842 | 4550.1431 | 3502.367 | 935.453 | 22.3639 | 0 | 255.0286
| 1.0767 | 22.5474 | 0 | 22.91 | 0 | 0 | 255.2736 | 1.0759 | 262.8503 | 4550.1431 | 3502.457 | 935.453 | 22.5346 | 0 | 255.0694
| 1.0851 | 22.7181 | 0 | 22.91 | 0 | 0 | 255.2328 | 1.0842 | 262.8587 | 4550.1431 | 3502.667 | 935.453 | 22.7116 | 0 | 255.0286
| 1.0934 | 22.8951 | 0 | 23.14 | 0 | 0 | 255.2736 | 1.0926 | 262.867 | 4550.1431 | 3502.837 | 935.453 | 22.8822 | 0 | 255.1102
| 1.1017 | 23.0721 | 0 | 23.41 | 0 | 0 | 255.2736 | 1.1009 | 262.8753 | 4550.1431 | 3503.067 | 935.453 | 23.0603 | 0 | 254.9469
| 1.1101 | 23.2438 | 0 | 23.68 | 0 | 0 | 255.2736 | 1.1092 | 262.8837 | 4550.1431 | 3503.177 | 935.453 | 23.2372 | 0 | 255.0694
| 1.1184 | 23.4208 | 0 | 23.68 | 0 | 0 | 255.3961 | 1.1178 | 262.8923 | 4550.1431 | 3503.177 | 935.453 | 23.4079 | 0 | 254.9061
| 1.1267 | 23.5925 | 0 | 23.96 | 0 | 0 | 255.4778 | 1.1262 | 262.9006 | 4550.1431 | 3503.407 | 935.453 | 23.5849 | 0 | 255.0286
| 1.1351 | 23.7695 | 0 | 24.28 | 0 | 0 | 255.4369 | 1.1345 | 262.9089 | 4550.1431 | 3503.587 | 935.453 | 23.7566 | 0 | 254.9469
| 1.1434 | 23.9402 | 0 | 24.28 | 0 | 0 | 255.3144 | 1.1428 | 262.9173 | 4550.1431 | 3503.857 | 935.453 | 23.9336 | 0 | 254.9469
| 1.1517 | 24.1172 | 0 | 24.4 | 0 | 0 | 255.3553 | 1.1512 | 262.9256 | 4550.1431 | 3503.997 | 935.453 | 24.1043 | 0 | 255.1511
| 1.1601 | 24.2941 | 0 | 24.66 | 0 | 0 | 255.1511 | 1.1595 | 262.9339 | 4550.1431 | 3504.117 | 935.453 | 24.2813 | 0 | 254.9877
| 1.1684 | 24.4648 | 0 | 24.66 | 0 | 0 | 255.3553 | 1.1678 | 262.9423 | 4550.1431 | 3504.267 | 935.453 | 24.4582 | 0 | 255.0286
| 1.1767 | 24.6418 | 0 | 24.86 | 0 | 0 | 255.3553 | 1.1762 | 262.9506 | 4550.1431 | 3504.447 | 935.453 | 24.63 | 0 | 255.0286
| 1.1853 | 24.8135 | 0 | 25.1 | 0 | 0 | 255.1919 | 1.1845 | 262.9589 | 4550.1431 | 3504.637 | 935.453 | 24.807 | 0 | 254.9877
| 1.1937 | 24.9905 | 0 | 25.35 | 0 | 0 | 255.3144 | 1.1928 | 262.9673 | 4550.1431 | 3504.797 | 935.453 | 24.9776 | 0 | 254.9877
| 1.202 | 25.1675 | 0 | 25.35 | 0 | 0 | 255.1102 | 1.2012 | 262.9756 | 4550.1431 | 3505.007 | 935.453 | 25.1546 | 0 | 254.9877
| 1.2103 | 25.3382 | 0 | 25.56 | 0 | 0 | 255.1919 | 1.2095 | 262.9839 | 4550.1431 | 3505.137 | 935.453 | 25.3316 | 0 | 255.0694
| 1.2187 | 25.5151 | 0 | 25.77 | 0 | 0 | 255.3553 | 1.2178 | 262.9923 | 4550.1431 | 3505.257 | 935.453 | 25.5033 | 0 | 255.1511
| 1.227 | 25.6869 | 0 | 25.77 | 0 | 0 | 255.2328 | 1.2262 | 263.0006 | 4550.1431 | 3505.557 | 935.453 | 25.6803 | 0 | 255.0694
| 1.2353 | 25.8639 | 0 | 26.01 | 0 | 0 | 255.1919 | 1.2345 | 263.0089 | 4550.1431 | 3505.637 | 935.453 | 25.851 | 0 | 255.0694
| 1.2437 | 26.0356 | 0 | 26.32 | 0 | 0 | 255.1511 | 1.2428 | 263.0173 | 4550.1431 | 3505.637 | 935.453 | 26.028 | 0 | 255.1102
| 1.252 | 26.2126 | 0 | 26.32 | 0 | 0 | 255.3144 | 1.2512 | 263.0256 | 4550.1431 | 3505.767 | 935.453 | 26.2049 | 0 | 254.9877
| 1.2603 | 26.3895 | 0 | 26.57 | 0 | 0 | 255.3144 | 1.2595 | 263.0339 | 4550.1431 | 3505.987 | 935.453 | 26.3767 | 0 | 254.9469
| 1.2687 | 26.5602 | 0 | 26.8 | 0 | 0 | 255.3553 | 1.2678 | 263.0423 | 4550.1431 | 3506.137 | 935.453 | 26.5537 | 0 | 255.0694
| 1.277 | 26.7372 | 0 | 27.04 | 0 | 0 | 255.2736 | 1.2762 | 263.0506 | 4550.1431 | 3506.247 | 935.453 | 26.7254 | 0 | 255.0286
| 1.2853 | 26.9079 | 0 | 27.04 | 0 | 0 | 255.1919 | 1.2845 | 263.0589 | 4550.1431 | 3506.357 | 935.453 | 26.9024 | 0 | 255.0286
| 1.2937 | 27.0849 | 0 | 27.21 | 0 | 0 | 255.2736 | 1.2928 | 263.0673 | 4550.1431 | 3506.517 | 935.453 | 27.0731 | 0 | 255.0694
| 1.302 | 27.2618 | 0 | 27.49 | 0 | 0 | 255.3553 | 1.3012 | 263.0756 | 4550.1431 | 3506.647 | 935.453 | 27.25 | 0 | 254.9877
| 1.3103 | 27.4336 | 0 | 27.49 | 0 | 0 | 255.3961 | 1.3095 | 263.0839 | 4550.1431 | 3506.767 | 935.453 | 27.427 | 0 | 255.0694
| 1.3187 | 27.6106 | 0 | 27.76 | 0 | 0 | 255.2736 | 1.3178 | 263.0923 | 4550.1431 | 3507.027 | 935.453 | 27.5987 | 0 | 255.1511
| 1.327 | 27.7823 | 0 | 28.03 | 0 | 0 | 255.3961 | 1.3262 | 263.1006 | 4550.1431 | 3507.087 | 935.453 | 27.7757 | 0 | 255.0286
| 1.3353 | 27.9593 | 0 | 28.03 | 0 | 0 | 255.2736 | 1.3345 | 263.1089 | 4550.1431 | 3507.327 | 935.453 | 27.9464 | 0 | 255.0286
| 1.3437 | 28.1362 | 0 | 28.17 | 0 | 0 | 255.3553 | 1.3428 | 263.1173 | 4550.1431 | 3507.497 | 935.453 | 28.1234 | 0 | 254.9877
| 1.352 | 28.3069 | 0 | 28.49 | 0 | 0 | 255.2736 | 1.3512 | 263.1256 | 4550.1431 | 3507.677 | 935.453 | 28.3003 | 0 | 255.1102
| 1.3603 | 28.4849 | 0 | 28.7 | 0 | 0 | 255.2736 | 1.3595 | 263.1339 | 4550.1431 | 3507.717 | 935.453 | 28.4721 | 0 | 255.0286
| 1.3687 | 28.6556 | 0 | 28.7 | 0 | 0 | 255.3553 | 1.3678 | 263.1423 | 4550.1431 | 3507.717 | 935.453 | 28.6491 | 0 | 254.9877
| 1.377 | 28.8326 | 0 | 28.92 | 0 | 0 | 255.3144 | 1.3762 | 263.1506 | 4550.1431 | 3507.857 | 935.453 | 28.8197 | 0 | 255.0286
| 1.3853 | 29.0033 | 0 | 29.14 | 0 | 0 | 255.3553 | 1.3845 | 263.1589 | 4550.1431 | 3508.017 | 935.453 | 28.9967 | 0 | 254.9469
| 1.3937 | 29.1803 | 0 | 29.14 | 0 | 0 | 255.3553 | 1.3928 | 263.1673 | 4550.1431 | 3508.157 | 935.453 | 29.1685 | 0 | 255.0694
| 1.402 | 29.3572 | 0 | 29.39 | 0 | 0 | 255.4369 | 1.4012 | 263.1756 | 4550.1431 | 3508.287 | 935.453 | 29.3454 | 0 | 255.0694
| 1.4103 | 29.529 | 0 | 29.63 | 0 | 0 | 255.4369 | 1.4095 | 263.1839 | 4550.1431 | 3508.407 | 935.453 | 29.5224 | 0 | 255.0694
| 1.4187 | 29.706 | 0 | 29.85 | 0 | 0 | 255.4778 | 1.4178 | 263.1923 | 4550.1431 | 3508.637 | 935.453 | 29.6931 | 0 | 254.9877
| 1.427 | 29.8777 | 0 | 29.85 | 0 | 0 | 255.3961 | 1.4262 | 263.2006 | 4550.1431 | 3508.757 | 935.453 | 29.8701 | 0 | 255.0694
| 1.4353 | 30.0547 | 0 | 30.06 | 0 | 0 | 255.4778 | 1.4345 | 263.2089 | 4550.1431 | 3508.827 | 935.453 | 30.0418 | 0 | 255.0286
| 1.4437 | 30.2316 | 0 | 30.33 | 0 | 0 | 255.4778 | 1.4428 | 263.2173 | 4550.1431 | 3508.897 | 935.453 | 30.2188 | 0 | 255.0694
| 1.452 | 30.4034 | 0 | 30.33 | 0 | 0 | 255.3144 | 1.4512 | 263.2256 | 4550.1431 | 3509.137 | 935.453 | 30.3958 | 0 | 254.9877
| 1.4603 | 30.5804 | 0 | 30.54 | 0 | 0 | 255.2328 | 1.4595 | 263.2339 | 4550.1431 | 3509.297 | 935.453 | 30.5664 | 0 | 255.1919
| 1.4687 | 30.751 | 0 | 30.93 | 0 | 0 | 255.5186 | 1.4678 | 263.2423 | 4550.1431 | 3509.417 | 935.453 | 30.7434 | 0 | 255.0286
| 1.477 | 30.928 | 0 | 30.93 | 0 | 0 | 255.3553 | 1.4762 | 263.2506 | 4550.1431 | 3509.567 | 935.453 | 30.9152 | 0 | 254.9877
| 1.4853 | 31.0998 | 0 | 31.05 | 0 | 0 | 255.3553 | 1.4845 | 263.2589 | 4550.1431 | 3509.757 | 935.453 | 31.0921 | 0 | 255.0286
| 1.4937 | 31.2767 | 0 | 31.38 | 0 | 0 | 255.3961 | 1.4928 | 263.2673 | 4550.1431 | 3509.867 | 935.453 | 31.2691 | 0 | 255.0286
| 1.502 | 31.4537 | 0 | 31.38 | 0 | 0 | 255.3553 | 1.5012 | 263.2756 | 4550.1431 | 3510.097 | 935.453 | 31.4408 | 0 | 255.0286
| 1.5103 | 31.6244 | 0 | 31.55 | 0 | 0 | 255.2736 | 1.5095 | 263.2839 | 4550.1431 | 3510.127 | 935.453 | 31.6178 | 0 | 255.1102
| 1.5187 | 31.8014 | 0 | 31.79 | 0 | 0 | 255.3144 | 1.5178 | 263.2923 | 4550.1431 | 3510.127 | 935.453 | 31.7895 | 0 | 254.9877
| 1.527 | 31.9731 | 0 | 31.79 | 0 | 0 | 255.3961 | 1.5262 | 263.3006 | 4550.1431 | 3510.297 | 935.453 | 31.9665 | 0 | 255.1102
| 1.5353 | 32.1501 | 0 | 32.07 | 0 | 0 | 255.2736 | 1.5345 | 263.3089 | 4550.1431 | 3510.457 | 935.453 | 32.1372 | 0 | 254.9877
| 1.5437 | 32.327 | 0 | 32.34 | 0 | 0 | 255.3144 | 1.5428 | 263.3173 | 4550.1431 | 3510.697 | 935.453 | 32.3142 | 0 | 254.9469
| 1.552 | 32.4977 | 0 | 32.59 | 0 | 0 | 255.3144 | 1.5512 | 263.3256 | 4550.1431 | 3510.757 | 935.453 | 32.4912 | 0 | 255.1511
| 1.5603 | 32.6747 | 0 | 32.59 | 0 | 0 | 255.3961 | 1.5595 | 263.3339 | 4550.1431 | 3510.957 | 935.453 | 32.6618 | 0 | 255.0694
| 1.5687 | 32.8464 | 0 | 32.69 | 0 | 0 | 255.2736 | 1.5678 | 263.3423 | 4550.1431 | 3511.017 | 935.453 | 32.8399 | 0 | 255.0694
| 1.577 | 33.0234 | 0 | 32.99 | 0 | 0 | 255.3553 | 1.5762 | 263.3506 | 4550.1431 | 3511.137 | 935.453 | 33.0106 | 0 | 255.0286
| 1.5853 | 33.1952 | 0 | 32.99 | 0 | 0 | 255.2736 | 1.5845 | 263.3589 | 4550.1431 | 3511.297 | 935.453 | 33.1886 | 0 | 254.9061
| 1.5937 | 33.3721 | 0 | 33.22 | 0 | 0 | 255.2328 | 1.5928 | 263.3673 | 4550.1431 | 3511.477 | 935.453 | 33.3593 | 0 | 254.9877
| 1.602 | 33.5491 | 0 | 33.44 | 0 | 0 | 255.3144 | 1.6012 | 263.3756 | 4550.1431 | 3511.767 | 935.453 | 33.5362 | 0 | 255.1102
| 1.6103 | 33.7198 | 0 | 33.44 | 0 | 0 | 255.2328 | 1.6095 | 263.3839 | 4550.1431 | 3511.847 | 935.453 | 33.7132 | 0 | 255.0694
| 1.6187 | 33.8968 | 0 | 33.66 | 0 | 0 | 255.2328 | 1.6178 | 263.3923 | 4550.1431 | 3512.077 | 935.453 | 33.8839 | 0 | 255.0694
| 1.627 | 34.0675 | 0 | 33.95 | 0 | 0 | 255.1919 | 1.6262 | 263.4006 | 4550.1431 | 3512.227 | 935.453 | 34.0609 | 0 | 254.8652
| 1.6353 | 34.2444 | 0 | 34.19 | 0 | 0 | 255.2736 | 1.6345 | 263.4089 | 4550.1431 | 3512.227 | 935.453 | 34.2326 | 0 | 255.0694
| 1.6437 | 34.4214 | 0 | 34.19 | 0 | 0 | 255.3144 | 1.6428 | 263.4173 | 4550.1431 | 3512.407 | 935.453 | 34.4096 | 0 | 254.9877
| 1.652 | 34.5931 | 0 | 34.41 | 0 | 0 | 255.1919 | 1.6512 | 263.4256 | 4550.1431 | 3512.567 | 935.453 | 34.5866 | 0 | 255.0286
| 1.6603 | 34.7701 | 0 | 34.69 | 0 | 0 | 255.2736 | 1.6595 | 263.4339 | 4550.1431 | 3512.767 | 935.453 | 34.7573 | 0 | 255.0286
| 1.6687 | 34.9408 | 0 | 34.69 | 0 | 0 | 255.3144 | 1.6678 | 263.4423 | 4550.1431 | 3512.917 | 935.453 | 34.9342 | 0 | 255.1102
| 1.677 | 35.1188 | 0 | 34.95 | 0 | 0 | 255.3144 | 1.6762 | 263.4506 | 4550.1431 | 3513.057 | 935.453 | 35.106 | 0 | 255.0286
| 1.6853 | 35.2895 | 0 | 35.12 | 0 | 0 | 255.3144 | 1.6848 | 263.4592 | 4550.1431 | 3513.367 | 935.453 | 35.2829 | 0 | 254.9877
| 1.6937 | 35.4675 | 0 | 35.12 | 0 | 0 | 255.3961 | 1.6931 | 263.4676 | 4550.1431 | 3513.517 | 935.453 | 35.4536 | 0 | 255.0286
| 1.702 | 35.6445 | 0 | 35.42 | 0 | 0 | 255.3553 | 1.7014 | 263.4759 | 4550.1431 | 3513.657 | 935.453 | 35.6306 | 0 | 254.9877
| 1.7103 | 35.8152 | 0 | 35.74 | 0 | 0 | 255.2736 | 1.7098 | 263.4842 | 4550.1431 | 3513.907 | 935.453 | 35.8076 | 0 | 255.0286
| 1.7187 | 35.9922 | 0 | 35.9 | 0 | 0 | 255.1919 | 1.7181 | 263.4926 | 4550.1431 | 3514.097 | 935.453 | 35.9793 | 0 | 254.9061
| 1.727 | 36.1639 | 0 | 35.9 | 0 | 0 | 255.2736 | 1.7264 | 263.5009 | 4550.1431 | 3514.257 | 935.453 | 36.1563 | 0 | 254.9061
| 1.7353 | 36.3409 | 0 | 36.2 | 0 | 0 | 255.3553 | 1.7348 | 263.5092 | 4550.1431 | 3514.417 | 935.453 | 36.327 | 0 | 254.9877
| 1.7437 | 36.5126 | 0 | 36.4 | 0 | 0 | 255.3144 | 1.7431 | 263.5176 | 4550.1431 | 3514.617 | 935.453 | 36.5039 | 0 | 255.0694
| 1.7523 | 36.6896 | 0 | 36.4 | 0 | 0 | 255.3961 | 1.7514 | 263.5259 | 4550.1431 | 3514.907 | 935.453 | 36.6809 | 0 | 254.9877
| 1.7606 | 36.8666 | 0 | 36.64 | 0 | 0 | 255.3144 | 1.7598 | 263.5342 | 4550.1431 | 3515.037 | 935.453 | 36.8516 | 0 | 255.1102
| 1.7689 | 37.0373 | 0 | 36.88 | 0 | 0 | 255.3553 | 1.7681 | 263.5426 | 4550.1431 | 3515.037 | 935.453 | 37.0286 | 0 | 255.1102
| 1.7773 | 37.2142 | 0 | 36.88 | 0 | 0 | 255.2328 | 1.7764 | 263.5509 | 4550.1431 | 3515.327 | 935.453 | 37.2003 | 0 | 254.9877
| 1.7856 | 37.3849 | 0 | 37.08 | 0 | 0 | 255.5186 | 1.7848 | 263.5592 | 4550.1431 | 3515.487 | 935.453 | 37.3773 | 0 | 254.9469
| 1.7939 | 37.5619 | 0 | 37.45 | 0 | 0 | 255.3144 | 1.7931 | 263.5676 | 4550.1431 | 3515.777 | 935.453 | 37.5543 | 0 | 255.0286
| 1.8023 | 37.7389 | 0 | 37.59 | 0 | 0 | 255.3961 | 1.8014 | 263.5759 | 4550.1431 | 3515.817 | 935.453 | 37.725 | 0 | 255.0694
| 1.8106 | 37.9106 | 0 | 37.59 | 0 | 0 | 255.3553 | 1.8098 | 263.5842 | 4550.1431 | 3516.067 | 935.453 | 37.9019 | 0 | 254.9877
| 1.8189 | 38.0876 | 0 | 37.83 | 0 | 0 | 255.3144 | 1.8181 | 263.5926 | 4550.1431 | 3516.367 | 935.453 | 38.0726 | 0 | 254.9877
| 1.8273 | 38.2583 | 0 | 38.09 | 0 | 0 | 255.2328 | 1.8264 | 263.6009 | 4550.1431 | 3516.457 | 935.453 | 38.2496 | 0 | 254.9877
| 1.8356 | 38.4352 | 0 | 38.09 | 0 | 0 | 255.3553 | 1.8348 | 263.6092 | 4550.1431 | 3516.697 | 935.453 | 38.4266 | 0 | 255.0694
| 1.8439 | 38.6122 | 0 | 38.35 | 0 | 0 | 255.0694 | 1.8431 | 263.6176 | 4550.1431 | 3516.917 | 935.453 | 38.5983 | 0 | 254.9877
| 1.8523 | 38.784 | 0 | 38.61 | 0 | 0 | 255.3961 | 1.8514 | 263.6259 | 4550.1431 | 3516.977 | 935.453 | 38.7753 | 0 | 255.0694
| 1.8606 | 38.9609 | 0 | 38.61 | 0 | 0 | 255.2736 | 1.8598 | 263.6342 | 4550.1431 | 3517.227 | 935.453 | 38.946 | 0 | 254.9469
| 1.8689 | 39.1327 | 0 | 38.85 | 0 | 0 | 255.4369 | 1.8681 | 263.6426 | 4550.1431 | 3517.337 | 935.453 | 39.1229 | 0 | 254.9469
| 1.8773 | 39.3096 | 0 | 39.11 | 0 | 0 | 255.3553 | 1.8764 | 263.6509 | 4550.1431 | 3517.637 | 935.453 | 39.2999 | 0 | 255.0694
| 1.8856 | 39.4803 | 0 | 39.11 | 0 | 0 | 255.5186 | 1.8848 | 263.6592 | 4550.1431 | 3517.837 | 935.453 | 39.4706 | 0 | 254.9469
| 1.8939 | 39.6573 | 0 | 39.36 | 0 | 0 | 255.4369 | 1.8931 | 263.6676 | 4550.1431 | 3518.037 | 935.453 | 39.6476 | 0 | 254.9877
| 1.9023 | 39.829 | 0 | 39.55 | 0 | 0 | 255.3553 | 1.9014 | 263.6759 | 4550.1431 | 3518.037 | 935.453 | 39.8193 | 0 | 255.1102
| 1.9106 | 40.0071 | 0 | 39.84 | 0 | 0 | 255.5186 | 1.9098 | 263.6842 | 4550.1431 | 3518.187 | 935.453 | 39.9963 | 0 | 255.0286
| 1.9189 | 40.184 | 0 | 39.84 | 0 | 0 | 255.5186 | 1.9181 | 263.6926 | 4550.1431 | 3518.447 | 935.453 | 40.1733 | 0 | 255.1102
| 1.9273 | 40.3558 | 0 | 40.04 | 0 | 0 | 255.4778 | 1.9264 | 263.7009 | 4550.1431 | 3518.557 | 935.453 | 40.344 | 0 | 255.0286
| 1.9356 | 40.5327 | 0 | 40.31 | 0 | 0 | 255.4369 | 1.9348 | 263.7092 | 4550.1431 | 3518.647 | 935.453 | 40.5209 | 0 | 254.9469
| 1.9439 | 40.7034 | 0 | 40.31 | 0 | 0 | 255.3553 | 1.9431 | 263.7176 | 4550.1431 | 3518.837 | 935.453 | 40.6916 | 0 | 254.9469
| 1.9523 | 40.8815 | 0 | 40.54 | 0 | 0 | 255.2328 | 1.9514 | 263.7259 | 4550.1431 | 3518.957 | 935.453 | 40.8686 | 0 | 254.9877
| 1.9606 | 41.0521 | 0 | 40.7 | 0 | 0 | 255.2328 | 1.9598 | 263.7342 | 4550.1431 | 3519.107 | 935.453 | 41.0456 | 0 | 254.9469
| 1.9689 | 41.2291 | 0 | 40.7 | 0 | 0 | 255.2736 | 1.9681 | 263.7426 | 4550.1431 | 3519.407 | 935.453 | 41.2163 | 0 | 255.0694
| 1.9773 | 41.4061 | 0 | 41.01 | 0 | 0 | 255.3961 | 1.9764 | 263.7509 | 4550.1431 | 3519.597 | 935.453 | 41.3932 | 0 | 254.8108
| 1.9856 | 41.5778 | 0 | 41.29 | 0 | 0 | 255.4778 | 1.9848 | 263.7592 | 4550.1431 | 3519.727 | 935.453 | 41.565 | 0 | 254.9877
| 1.9939 | 41.7548 | 0 | 41.44 | 0 | 0 | 255.3961 | 1.9931 | 263.7676 | 4550.1431 | 3520.947 | 935.453 | 41.7419 | 0 | 255.0286
| 2.0023 | 41.9255 | 0 | 41.44 | 0 | 0 | 255.3553 | 2.0014 | 263.7759 | 4550.1431 | 3522.867 | 935.453 | 41.9189 | 0 | 255.0694
| 2.0106 | 42.1025 | 0 | 41.63 | 0 | 0 | 255.3553 | 2.0098 | 263.7842 | 4550.1431 | 3522.867 | 935.453 | 42.0896 | 0 | 255.0286
| 2.0189 | 42.2794 | 0 | 42.01 | 0 | 0 | 255.3961 | 2.0181 | 263.7926 | 4550.1431 | 3525.547 | 935.453 | 42.2666 | 0 | 255.0286
| 2.0273 | 42.4512 | 0 | 42.01 | 0 | 0 | 255.3961 | 2.0264 | 263.8009 | 4550.1431 | 3522.6545 | 935.453 | 42.4373 | 0 | 255.0286
| 2.0356 | 42.6281 | 0 | 42.19 | 0 | 0 | 255.3553 | 2.0348 | 263.8092 | 4550.1431 | 3522.6795 | 935.453 | 42.6142 | 0 | 255.1102
| 2.0439 | 42.7988 | 0 | 42.43 | 0 | 0 | 255.4778 | 2.0431 | 263.8176 | 4550.1431 | 3522.2845 | 935.453 | 42.7912 | 0 | 254.8652
| 2.0523 | 42.9758 | 0 | 42.43 | 0 | 0 | 255.3961 | 2.0514 | 263.8259 | 4550.1431 | 3521.257 | 935.453 | 42.9629 | 0 | 255.1102
| 2.0606 | 43.1528 | 0 | 42.65 | 0 | 0 | 255.3144 | 2.0598 | 263.8342 | 4550.1431 | 3521.047 | 935.453 | 43.1399 | 0 | 255.1102
| 2.0689 | 43.3245 | 0 | 43 | 0 | 0 | 255.2736 | 2.0681 | 263.8426 | 4550.1431 | 3521.287 | 935.453 | 43.3106 | 0 | 255.1511
| 2.0773 | 43.5015 | 0 | 43.14 | 0 | 0 | 255.3553 | 2.0764 | 263.8509 | 4550.1431 | 3521.457 | 935.453 | 43.4876 | 0 | 255.0286
| 2.0856 | 43.6722 | 0 | 43.14 | 0 | 0 | 255.5186 | 2.0848 | 263.8592 | 4550.1431 | 3524.415 | 935.453 | 43.6646 | 0 | 254.9877
| 2.0939 | 43.8492 | 0 | 43.3 | 0 | 0 | 255.4369 | 2.0931 | 263.8676 | 4550.1431 | 3526.207 | 935.453 | 43.8352 | 0 | 255.0286
| 2.1023 | 44.0209 | 0 | 43.7 | 0 | 0 | 255.3553 | 2.1014 | 263.8759 | 4550.1431 | 3528.567 | 935.453 | 44.0122 | 0 | 255.1102
| 2.1106 | 44.1979 | 0 | 43.7 | 0 | 0 | 255.3553 | 2.1098 | 263.8842 | 4550.1431 | 3529.717 | 935.453 | 44.184 | 0 | 254.9877
| 2.1189 | 44.3748 | 0 | 43.92 | 0 | 0 | 255.2736 | 2.1181 | 263.8926 | 4550.1431 | 3529.717 | 935.453 | 44.3609 | 0 | 254.9877
| 2.1273 | 44.5455 | 0 | 44.09 | 0 | 0 | 255.2328 | 2.1264 | 263.9009 | 4550.1431 | 3530.007 | 935.453 | 44.5379 | 0 | 255.1102
| 2.1356 | 44.7225 | 0 | 44.09 | 0 | 0 | 255.2328 | 2.1348 | 263.9092 | 4550.1431 | 3530.087 | 935.453 | 44.7086 | 0 | 254.9877
| 2.1439 | 44.8942 | 0 | 44.42 | 0 | 0 | 255.2328 | 2.1431 | 263.9176 | 4550.1431 | 3530.317 | 935.453 | 44.8856 | 0 | 254.9877
| 2.1523 | 45.0712 | 0 | 44.64 | 0 | 0 | 255.3553 | 2.1514 | 263.9259 | 4550.1431 | 3530.357 | 935.453 | 45.0563 | 0 | 255.0286
| 2.1606 | 45.243 | 0 | 44.64 | 0 | 0 | 255.2736 | 2.1598 | 263.9342 | 4550.1431 | 3529.817 | 935.453 | 45.2332 | 0 | 255.0286
| 2.1689 | 45.4199 | 0 | 44.89 | 0 | 0 | 255.2328 | 2.1681 | 263.9426 | 4550.1431 | 3529.327 | 935.453 | 45.4102 | 0 | 255.0694
| 2.1773 | 45.5969 | 0 | 45.12 | 0 | 0 | 255.4369 | 2.1764 | 263.9509 | 4550.1431 | 3529.597 | 935.453 | 45.5819 | 0 | 255.0286
| 2.1856 | 45.7676 | 0 | 45.31 | 0 | 0 | 255.2736 | 2.1848 | 263.9592 | 4550.1431 | 3529.237 | 935.453 | 45.7589 | 0 | 255.1511
| 2.1939 | 45.9446 | 0 | 45.31 | 0 | 0 | 255.3144 | 2.1931 | 263.9676 | 4550.1431 | 3529.0437 | 935.453 | 45.9296 | 0 | 255.0694
| 2.2023 | 46.1173 | 0 | 45.55 | 0 | 0 | 255.1919 | 2.2014 | 263.9759 | 4550.1431 | 3528.887 | 935.453 | 46.1066 | 0 | 255.1919
| 2.2106 | 46.2943 | 0 | 45.85 | 0 | 0 | 255.3553 | 2.2098 | 263.9842 | 4550.1431 | 3528.917 | 935.453 | 46.2836 | 0 | 255.1102
| 2.2189 | 46.465 | 0 | 45.85 | 0 | 0 | 255.3553 | 2.2181 | 263.9926 | 4550.1431 | 3530.691 | 935.453 | 46.4542 | 0 | 254.9469
| 2.2273 | 46.642 | 0 | 46.14 | 0 | 0 | 255.3144 | 2.2264 | 264.0009 | 4550.1431 | 3531.747 | 935.453 | 46.6312 | 0 | 255.0694
| 2.2356 | 46.819 | 0 | 46.33 | 0 | 0 | 255.2736 | 2.2348 | 264.0092 | 4550.1431 | 3531.857 | 935.453 | 46.803 | 0 | 255.0286
| 2.2439 | 46.9896 | 0 | 46.33 | 0 | 0 | 255.3144 | 2.2431 | 264.0176 | 4550.1431 | 3532.047 | 935.453 | 46.9799 | 0 | 254.9877
| 2.2523 | 47.1666 | 0 | 46.56 | 0 | 0 | 255.5186 | 2.2514 | 264.0259 | 4550.1431 | 3532.047 | 935.453 | 47.1569 | 0 | 255.0286
| 2.2606 | 47.3384 | 0 | 46.8 | 0 | 0 | 255.3144 | 2.2598 | 264.0342 | 4550.1431 | 3532.177 | 935.453 | 47.3276 | 0 | 255.0286
| 2.2689 | 47.5143 | 0 | 46.8 | 0 | 0 | 255.2736 | 2.2684 | 264.0428 | 4550.1431 | 3532.237 | 935.453 | 47.5046 | 0 | 255.1102
| 2.2773 | 47.6923 | 0 | 47 | 0 | 0 | 255.1919 | 2.2767 | 264.0512 | 4550.1431 | 3532.187 | 935.453 | 47.6753 | 0 | 255.1511
| 2.2856 | 47.863 | 0 | 47.3 | 0 | 0 | 255.3144 | 2.2851 | 264.0595 | 4550.1431 | 3532.227 | 935.453 | 47.8522 | 0 | 254.9877
| 2.2939 | 48.04 | 0 | 47.55 | 0 | 0 | 255.2328 | 2.2934 | 264.0678 | 4550.1431 | 3531.957 | 935.453 | 48.0292 | 0 | 255.0286
| 2.3023 | 48.2117 | 0 | 47.55 | 0 | 0 | 255.3144 | 2.3017 | 264.0762 | 4550.1431 | 3531.497 | 935.453 | 48.2009 | 0 | 255.1102
| 2.3106 | 48.3887 | 0 | 47.77 | 0 | 0 | 255.1919 | 2.3101 | 264.0845 | 4550.1431 | 3531.857 | 935.453 | 48.3779 | 0 | 254.9877
| 2.3189 | 48.5604 | 0 | 48.06 | 0 | 0 | 255.3144 | 2.3184 | 264.0928 | 4550.1431 | 3531.837 | 935.453 | 48.5486 | 0 | 254.9877
| 2.3276 | 48.7374 | 0 | 48.06 | 0 | 0 | 255.3553 | 2.3267 | 264.1012 | 4550.1431 | 3532.087 | 935.453 | 48.7256 | 0 | 255.1102
| 2.3359 | 48.9144 | 0 | 48.33 | 0 | 0 | 255.3961 | 2.3351 | 264.1095 | 4550.1431 | 3532.317 | 935.453 | 48.9025 | 0 | 255.1511
| 2.3442 | 49.0851 | 0 | 48.42 | 0 | 0 | 255.2328 | 2.3434 | 264.1178 | 4550.1431 | 3532.857 | 935.453 | 49.0732 | 0 | 255.1102
| 2.3526 | 49.262 | 0 | 48.42 | 0 | 0 | 255.1511 | 2.3517 | 264.1262 | 4550.1431 | 3533.237 | 935.453 | 49.2502 | 0 | 254.9877
| 2.3609 | 49.4327 | 0 | 48.71 | 0 | 0 | 255.2736 | 2.3601 | 264.1345 | 4550.1431 | 3533.347 | 935.453 | 49.4219 | 0 | 254.9877
| 2.3692 | 49.6097 | 0 | 49.03 | 0 | 0 | 255.2328 | 2.3684 | 264.1428 | 4550.1431 | 3533.287 | 935.453 | 49.5989 | 0 | 254.9877
| 2.3776 | 49.7867 | 0 | 49.31 | 0 | 0 | 255.1919 | 2.3767 | 264.1512 | 4550.1431 | 3533.287 | 935.453 | 49.7759 | 0 | 255.0286
| 2.3859 | 49.9584 | 0 | 49.31 | 0 | 0 | 255.2736 | 2.3851 | 264.1595 | 4550.1431 | 3533.137 | 935.453 | 49.9466 | 0 | 255.0286
| 2.3942 | 50.1354 | 0 | 49.37 | 0 | 0 | 255.3144 | 2.3934 | 264.1678 | 4550.1431 | 3533.027 | 935.453 | 50.1236 | 0 | 255.1511
| 2.4026 | 50.3071 | 0 | 49.7 | 0 | 0 | 255.2736 | 2.4017 | 264.1762 | 4550.1431 | 3533.177 | 935.453 | 50.2942 | 0 | 255.1511
| 2.4109 | 50.4841 | 0 | 49.7 | 0 | 0 | 255.2736 | 2.4101 | 264.1845 | 4550.1431 | 3533.227 | 935.453 | 50.4712 | 0 | 255.0286
| 2.4192 | 50.6611 | 0 | 49.91 | 0 | 0 | 255.3144 | 2.4184 | 264.1928 | 4550.1431 | 3533.377 | 935.453 | 50.6482 | 0 | 255.0694
| 2.4276 | 50.8328 | 0 | 50.08 | 0 | 0 | 255.3144 | 2.4267 | 264.2012 | 4550.1431 | 3533.597 | 935.453 | 50.8189 | 0 | 254.9877
| 2.4359 | 51.0098 | 0 | 50.08 | 0 | 0 | 255.3961 | 2.4351 | 264.2095 | 4550.1431 | 3533.707 | 935.453 | 50.9959 | 0 | 254.9469
| 2.4442 | 51.1815 | 0 | 50.39 | 0 | 0 | 255.2736 | 2.4434 | 264.2178 | 4550.1431 | 3533.827 | 935.453 | 51.1676 | 0 | 254.9877
| 2.4526 | 51.3585 | 0 | 50.61 | 0 | 0 | 255.3553 | 2.4517 | 264.2262 | 4550.1431 | 3534.007 | 935.453 | 51.3446 | 0 | 254.9061
| 2.4609 | 51.5302 | 0 | 50.61 | 0 | 0 | 255.2736 | 2.4601 | 264.2345 | 4550.1431 | 3534.127 | 935.453 | 51.5215 | 0 | 255.1511
| 2.4692 | 51.7072 | 0 | 50.81 | 0 | 0 | 255.3961 | 2.4684 | 264.2428 | 4550.1431 | 3534.237 | 935.453 | 51.6922 | 0 | 255.1919
| 2.4776 | 51.8779 | 0 | 51.1 | 0 | 0 | 255.1511 | 2.4767 | 264.2512 | 4550.1431 | 3534.467 | 935.453 | 51.8692 | 0 | 254.9877
| 2.4859 | 52.0549 | 0 | 51.33 | 0 | 0 | 255.3553 | 2.4851 | 264.2595 | 4550.1431 | 3534.607 | 935.453 | 52.0399 | 0 | 255.1102
| 2.4942 | 52.2329 | 0 | 51.33 | 0 | 0 | 255.2736 | 2.4934 | 264.2678 | 4550.1431 | 3534.827 | 935.453 | 52.2179 | 0 | 255.1511
| 2.5026 | 52.4036 | 0 | 51.61 | 0 | 0 | 255.3144 | 2.5017 | 264.2762 | 4550.1431 | 3534.827 | 935.453 | 52.3938 | 0 | 254.9877
| 2.5109 | 52.5805 | 0 | 51.84 | 0 | 0 | 255.4369 | 2.5101 | 264.2845 | 4550.1431 | 3535.077 | 935.453 | 52.5656 | 0 | 255.0694
| 2.5192 | 52.7512 | 0 | 51.84 | 0 | 0 | 255.2736 | 2.5184 | 264.2928 | 4550.1431 | 3535.207 | 935.453 | 52.7426 | 0 | 255.1511
| 2.5276 | 52.9282 | 0 | 52.11 | 0 | 0 | 255.0694 | 2.5267 | 264.3012 | 4550.1431 | 3535.267 | 935.453 | 52.9132 | 0 | 254.9877
| 2.5359 | 53.0999 | 0 | 52.29 | 0 | 0 | 255.1919 | 2.5351 | 264.3095 | 4550.1431 | 3535.377 | 935.453 | 53.0902 | 0 | 255.1919
| 2.5442 | 53.2769 | 0 | 52.29 | 0 | 0 | 255.3144 | 2.5434 | 264.3178 | 4550.1431 | 3535.547 | 935.453 | 53.2672 | 0 | 255.0286
| 2.5526 | 53.4539 | 0 | 52.55 | 0 | 0 | 255.3144 | 2.5517 | 264.3262 | 4550.1431 | 3535.687 | 935.453 | 53.4379 | 0 | 255.0286
| 2.5609 | 53.6256 | 0 | 52.83 | 0 | 0 | 255.2328 | 2.5601 | 264.3345 | 4550.1431 | 3535.897 | 935.453 | 53.6149 | 0 | 254.9061
| 2.5692 | 53.8026 | 0 | 53.02 | 0 | 0 | 255.2328 | 2.5684 | 264.3428 | 4550.1431 | 3536.177 | 935.453 | 53.7866 | 0 | 254.9877
| 2.5776 | 53.9733 | 0 | 53.02 | 0 | 0 | 255.3144 | 2.5767 | 264.3512 | 4550.1431 | 3536.307 | 935.453 | 53.9636 | 0 | 254.9469
| 2.5859 | 54.1513 | 0 | 53.21 | 0 | 0 | 255.2736 | 2.5851 | 264.3595 | 4550.1431 | 3536.437 | 935.453 | 54.1405 | 0 | 255.0286
| 2.5942 | 54.3283 | 0 | 53.56 | 0 | 0 | 255.2328 | 2.5934 | 264.3678 | 4550.1431 | 3536.627 | 935.453 | 54.3112 | 0 | 254.9877
| 2.6026 | 54.499 | 0 | 53.56 | 0 | 0 | 255.2328 | 2.6017 | 264.3762 | 4550.1431 | 3536.817 | 935.453 | 54.4882 | 0 | 254.8652
| 2.6109 | 54.6759 | 0 | 53.76 | 0 | 0 | 255.2328 | 2.6101 | 264.3845 | 4550.1431 | 3537.067 | 935.453 | 54.6589 | 0 | 255.1511
| 2.6192 | 54.8466 | 0 | 54.05 | 0 | 0 | 255.2328 | 2.6184 | 264.3928 | 4550.1431 | 3537.067 | 935.453 | 54.8359 | 0 | 255.0286
| 2.6276 | 55.0236 | 0 | 54.05 | 0 | 0 | 255.3144 | 2.6267 | 264.4012 | 4550.1431 | 3537.147 | 935.453 | 55.0128 | 0 | 254.9877
| 2.6359 | 55.2006 | 0 | 54.23 | 0 | 0 | 255.1919 | 2.6351 | 264.4095 | 4550.1431 | 3537.347 | 935.453 | 55.1846 | 0 | 254.9469
| 2.6442 | 55.3723 | 0 | 54.49 | 0 | 0 | 255.2736 | 2.6434 | 264.4178 | 4550.1431 | 3537.477 | 935.453 | 55.3615 | 0 | 254.9469
| 2.6526 | 55.5493 | 0 | 54.49 | 0 | 0 | 255.3553 | 2.6517 | 264.4262 | 4550.1431 | 3537.677 | 935.453 | 55.5322 | 0 | 254.9877
| 2.6609 | 55.72 | 0 | 54.68 | 0 | 0 | 255.3144 | 2.6601 | 264.4345 | 4550.1431 | 3537.847 | 935.453 | 55.7092 | 0 | 254.9469
| 2.6692 | 55.897 | 0 | 54.94 | 0 | 0 | 255.2328 | 2.6684 | 264.4428 | 4550.1431 | 3537.957 | 935.453 | 55.8862 | 0 | 254.9469
| 2.6776 | 56.0687 | 0 | 55.14 | 0 | 0 | 255.1919 | 2.6767 | 264.4512 | 4550.1431 | 3538.047 | 935.453 | 56.0569 | 0 | 254.9469
| 2.6859 | 56.2457 | 0 | 55.14 | 0 | 0 | 255.2328 | 2.6851 | 264.4595 | 4550.1431 | 3538.297 | 935.453 | 56.2338 | 0 | 255.0286
| 2.6942 | 56.4226 | 0 | 55.38 | 0 | 0 | 255.2736 | 2.6934 | 264.4678 | 4550.1431 | 3538.387 | 935.453 | 56.4056 | 0 | 254.9877
| 2.7026 | 56.5933 | 0 | 55.6 | 0 | 0 | 255.2328 | 2.7017 | 264.4762 | 4550.1431 | 3538.577 | 935.453 | 56.5826 | 0 | 254.9061
| 2.7109 | 56.7703 | 0 | 55.6 | 0 | 0 | 255.2328 | 2.7101 | 264.4845 | 4550.1431 | 3538.877 | 935.453 | 56.7595 | 0 | 254.9877
| 2.7192 | 56.942 | 0 | 55.84 | 0 | 0 | 255.1919 | 2.7184 | 264.4928 | 4550.1431 | 3538.817 | 935.453 | 56.9302 | 0 | 254.9877
| 2.7276 | 57.1201 | 0 | 56.12 | 0 | 0 | 255.3553 | 2.7267 | 264.5012 | 4550.1431 | 3539.157 | 935.453 | 57.1072 | 0 | 254.9061
| 2.7359 | 57.2907 | 0 | 56.12 | 0 | 0 | 255.2328 | 2.7351 | 264.5095 | 4550.1431 | 3539.377 | 935.453 | 57.2779 | 0 | 254.9469
| 2.7442 | 57.4677 | 0 | 56.35 | 0 | 0 | 255.2736 | 2.7434 | 264.5178 | 4550.1431 | 3539.447 | 935.453 | 57.4549 | 0 | 254.8652
| 2.7526 | 57.6447 | 0 | 56.64 | 0 | 0 | 255.1919 | 2.7517 | 264.5262 | 4550.1431 | 3539.447 | 935.453 | 57.6318 | 0 | 254.9877
| 2.7609 | 57.8154 | 0 | 56.79 | 0 | 0 | 255.1919 | 2.7601 | 264.5345 | 4550.1431 | 3539.717 | 935.453 | 57.8036 | 0 | 254.9877
| 2.7692 | 57.9934 | 0 | 56.79 | 0 | 0 | 255.2328 | 2.7684 | 264.5428 | 4550.1431 | 3539.807 | 935.453 | 57.9805 | 0 | 254.9877
| 2.7776 | 58.1641 | 0 | 57.03 | 0 | 0 | 255.2736 | 2.7767 | 264.5512 | 4550.1431 | 3539.967 | 935.453 | 58.1512 | 0 | 255.0694
| 2.7859 | 58.3411 | 0 | 57.37 | 0 | 0 | 255.3553 | 2.7851 | 264.5595 | 4550.1431 | 3540.167 | 935.453 | 58.3282 | 0 | 254.9877
| 2.7942 | 58.5128 | 0 | 57.37 | 0 | 0 | 255.2328 | 2.7934 | 264.5678 | 4550.1431 | 3540.287 | 935.453 | 58.5052 | 0 | 254.9061
| 2.8026 | 58.6898 | 0 | 57.49 | 0 | 0 | 255.2328 | 2.8017 | 264.5762 | 4550.1431 | 3540.477 | 935.453 | 58.6759 | 0 | 254.9877
| 2.8109 | 58.8668 | 0 | 57.77 | 0 | 0 | 255.2328 | 2.8101 | 264.5845 | 4550.1431 | 3540.627 | 935.453 | 58.8528 | 0 | 254.9469
| 2.8192 | 59.0374 | 0 | 57.77 | 0 | 0 | 255.2736 | 2.8184 | 264.5928 | 4550.1431 | 3540.877 | 935.453 | 59.0246 | 0 | 254.9061
| 2.8276 | 59.2144 | 0 | 58 | 0 | 0 | 255.1102 | 2.8267 | 264.6012 | 4550.1431 | 3540.977 | 935.453 | 59.2016 | 0 | 254.9469
| 2.8359 | 59.3914 | 0 | 58.22 | 0 | 0 | 255.1919 | 2.8353 | 264.6098 | 4550.1431 | 3541.177 | 935.453 | 59.3785 | 0 | 254.9877
| 2.8442 | 59.5631 | 0 | 58.5 | 0 | 0 | 255.2736 | 2.8437 | 264.6181 | 4550.1431 | 3541.377 | 935.453 | 59.5492 | 0 | 254.9469
| 2.8526 | 59.7401 | 0 | 58.5 | 0 | 0 | 255.1511 | 2.852 | 264.6264 | 4550.1431 | 3541.497 | 935.453 | 59.7262 | 0 | 254.9877
| 2.8609 | 59.9108 | 0 | 58.74 | 0 | 0 | 255.3553 | 2.8603 | 264.6348 | 4550.1431 | 3541.747 | 935.453 | 59.8969 | 0 | 255.0286
| 2.8692 | 60.0878 | 0 | 58.91 | 0 | 0 | 255.2328 | 2.8687 | 264.6431 | 4550.1431 | 3541.747 | 935.453 | 60.0739 | 0 | 254.9877
| 2.8776 | 60.2585 | 0 | 58.91 | 0 | 0 | 255.2328 | 2.877 | 264.6514 | 4550.1431 | 3541.897 | 935.453 | 60.2508 | 0 | 254.9061
| 2.8859 | 60.4365 | 0 | 59.18 | 0 | 0 | 255.1511 | 2.8853 | 264.6598 | 4550.1431 | 3541.437 | 935.453 | 60.4226 | 0 | 255.1102
| 2.8945 | 60.6134 | 0 | 59.38 | 0 | 0 | 255.2328 | 2.8937 | 264.6681 | 4550.1431 | 3541.427 | 935.453 | 60.5995 | 0 | 254.9061
| 2.9028 | 60.7852 | 0 | 59.38 | 0 | 0 | 255.1511 | 2.902 | 264.6764 | 4550.1431 | 3541.257 | 935.453 | 60.7702 | 0 | 254.8108
| 2.9112 | 60.9622 | 0 | 59.68 | 0 | 0 | 255.2328 | 2.9103 | 264.6848 | 4550.1431 | 3541.437 | 935.453 | 60.9472 | 0 | 254.9061
| 2.9195 | 61.1328 | 0 | 59.89 | 0 | 0 | 255.3144 | 2.9187 | 264.6931 | 4550.1431 | 3541.547 | 935.453 | 61.1242 | 0 | 254.9061
| 2.9278 | 61.3098 | 0 | 60.15 | 0 | 0 | 255.2736 | 2.927 | 264.7014 | 4550.1431 | 3541.807 | 935.453 | 61.2959 | 0 | 255.0694
| 2.9362 | 61.4868 | 0 | 60.15 | 0 | 0 | 255.3553 | 2.9353 | 264.7098 | 4550.1431 | 3541.937 | 935.453 | 61.4729 | 0 | 254.9877
| 2.9445 | 61.6575 | 0 | 60.27 | 0 | 0 | 255.1511 | 2.9437 | 264.7181 | 4550.1431 | 3542.137 | 935.453 | 61.6436 | 0 | 255.0286
| 2.9528 | 61.8345 | 0 | 60.55 | 0 | 0 | 255.1102 | 2.952 | 264.7264 | 4550.1431 | 3542.297 | 935.453 | 61.8205 | 0 | 254.8108
| 2.9612 | 62.0062 | 0 | 60.55 | 0 | 0 | 255.1102 | 2.9603 | 264.7348 | 4550.1431 | 3542.517 | 935.453 | 61.9975 | 0 | 255.0694
| 2.9695 | 62.1832 | 0 | 60.79 | 0 | 0 | 255.2736 | 2.9687 | 264.7431 | 4550.1431 | 3542.737 | 935.453 | 62.1682 | 0 | 255.0286
| 2.9778 | 62.3539 | 0 | 61 | 0 | 0 | 255.3144 | 2.977 | 264.7514 | 4550.1431 | 3542.857 | 935.453 | 62.3452 | 0 | 254.9469
| 2.9862 | 62.5308 | 0 | 61 | 0 | 0 | 255.2736 | 2.9853 | 264.7598 | 4550.1431 | 3543.087 | 935.453 | 62.5169 | 0 | 254.8652
| 2.9945 | 62.7078 | 0 | 61.23 | 0 | 0 | 255.1511 | 2.9937 | 264.7681 | 4550.1431 | 3543.087 | 935.453 | 62.6939 | 0 | 255.0286
| 3.0028 | 62.8795 | 0 | 61.53 | 0 | 0 | 255.1102 | 3.002 | 264.7764 | 4550.1431 | 3543.327 | 935.453 | 62.8709 | 0 | 255.0694
| 3.0112 | 63.0565 | 0 | 61.78 | 0 | 0 | 255.3144 | 3.0103 | 264.7848 | 4550.1431 | 3543.377 | 935.453 | 63.0416 | 0 | 254.9061
| 3.0195 | 63.2272 | 0 | 61.78 | 0 | 0 | 255.3144 | 3.0187 | 264.7931 | 4550.1431 | 3543.687 | 935.453 | 63.2185 | 0 | 254.9877
| 3.0278 | 63.4042 | 0 | 61.92 | 0 | 0 | 255.1919 | 3.027 | 264.8014 | 4550.1431 | 3543.757 | 935.453 | 63.3892 | 0 | 254.8108
| 3.0362 | 63.5812 | 0 | 62.19 | 0 | 0 | 255.2328 | 3.0353 | 264.8098 | 4550.1431 | 3543.987 | 935.453 | 63.5662 | 0 | 254.9061
| 3.0445 | 63.7529 | 0 | 62.19 | 0 | 0 | 255.1919 | 3.0437 | 264.8181 | 4550.1431 | 3544.227 | 935.453 | 63.7432 | 0 | 254.8108
| 3.0528 | 63.9299 | 0 | 62.46 | 0 | 0 | 255.0694 | 3.052 | 264.8264 | 4550.1431 | 3544.437 | 935.453 | 63.9149 | 0 | 254.9469
| 3.0612 | 64.1006 | 0 | 62.61 | 0 | 0 | 255.2736 | 3.0603 | 264.8348 | 4550.1431 | 3544.637 | 935.453 | 64.0919 | 0 | 254.9877
| 3.0695 | 64.2775 | 0 | 62.61 | 0 | 0 | 255.2328 | 3.0687 | 264.8431 | 4550.1431 | 3544.857 | 935.453 | 64.2626 | 0 | 255.0694
| 3.0778 | 64.4493 | 0 | 62.93 | 0 | 0 | 255.2736 | 3.077 | 264.8514 | 4550.1431 | 3544.997 | 935.453 | 64.4395 | 0 | 254.9469
| 3.0862 | 64.6262 | 0 | 63.18 | 0 | 0 | 255.1919 | 3.0853 | 264.8598 | 4550.1431 | 3545.137 | 935.453 | 64.6165 | 0 | 254.9061
| 3.0945 | 64.8032 | 0 | 63.26 | 0 | 0 | 255.1511 | 3.0937 | 264.8681 | 4550.1431 | 3545.287 | 935.453 | 64.7872 | 0 | 254.8652
| 3.1028 | 64.9749 | 0 | 63.26 | 0 | 0 | 255.2328 | 3.102 | 264.8764 | 4550.1431 | 3545.407 | 935.453 | 64.9642 | 0 | 254.9469
| 3.1112 | 65.1519 | 0 | 63.62 | 0 | 0 | 255.0694 | 3.1103 | 264.8848 | 4550.1431 | 3545.667 | 935.453 | 65.1359 | 0 | 254.9061
| 3.1195 | 65.3226 | 0 | 63.9 | 0 | 0 | 255.2328 | 3.1187 | 264.8931 | 4550.1431 | 3545.667 | 935.453 | 65.3118 | 0 | 254.8652
| 3.1278 | 65.4996 | 0 | 63.9 | 0 | 0 | 255.2736 | 3.127 | 264.9014 | 4550.1431 | 3545.817 | 935.453 | 65.4899 | 0 | 254.9469
| 3.1362 | 65.6766 | 0 | 64.12 | 0 | 0 | 255.1919 | 3.1353 | 264.9098 | 4550.1431 | 3545.997 | 935.453 | 65.6606 | 0 | 254.9469
| 3.1445 | 65.8472 | 0 | 64.14 | 0 | 0 | 255.2736 | 3.1437 | 264.9181 | 4550.1431 | 3546.257 | 935.453 | 65.8375 | 0 | 254.8652
| 3.1528 | 66.0253 | 0 | 64.4 | 0 | 0 | 255.3961 | 3.152 | 264.9264 | 4550.1431 | 3546.437 | 935.453 | 66.0082 | 0 | 255.1102
| 3.1612 | 66.196 | 0 | 64.4 | 0 | 0 | 255.2736 | 3.1603 | 264.9348 | 4550.1431 | 3546.677 | 935.453 | 66.1852 | 0 | 254.9877
| 3.1695 | 66.374 | 0 | 64.65 | 0 | 0 | 255.2736 | 3.1687 | 264.9431 | 4550.1431 | 3546.737 | 935.453 | 66.3622 | 0 | 254.9469
| 3.1778 | 66.5447 | 0 | 64.78 | 0 | 0 | 255.2328 | 3.177 | 264.9514 | 4550.1431 | 3546.967 | 935.453 | 66.5339 | 0 | 254.9877
| 3.1862 | 66.7216 | 0 | 64.78 | 0 | 0 | 255.1919 | 3.1853 | 264.9598 | 4550.1431 | 3547.087 | 935.453 | 66.7098 | 0 | 254.9877
| 3.1945 | 66.8986 | 0 | 65.03 | 0 | 0 | 255.4369 | 3.1937 | 264.9681 | 4550.1431 | 3547.437 | 935.453 | 66.8816 | 0 | 254.8652
| 3.2028 | 67.0704 | 0 | 65.34 | 0 | 0 | 255.1919 | 3.202 | 264.9764 | 4550.1431 | 3547.457 | 935.453 | 67.0585 | 0 | 255.1102
| 3.2112 | 67.2473 | 0 | 65.34 | 0 | 0 | 255.1919 | 3.2103 | 264.9848 | 4550.1431 | 3547.657 | 935.453 | 67.2355 | 0 | 254.9877
| 3.2195 | 67.4191 | 0 | 65.58 | 0 | 0 | 255.1102 | 3.2187 | 264.9931 | 4550.1431 | 3547.847 | 935.453 | 67.4062 | 0 | 255.0286
| 3.2278 | 67.596 | 0 | 65.48 | 0 | 0 | 255.3553 | 3.227 | 265.0014 | 4550.1431 | 3548.007 | 935.453 | 67.5832 | 0 | 254.8108
| 3.2362 | 67.7667 | 0 | 65.48 | 0 | 0 | 255.2736 | 3.2353 | 265.0098 | 4550.1431 | 3548.007 | 935.453 | 67.7549 | 0 | 254.9061
| 3.2445 | 67.9437 | 0 | 66.02 | 0 | 0 | 255.1511 | 3.2437 | 265.0181 | 4550.1431 | 3548.247 | 935.453 | 67.9308 | 0 | 254.9877
| 3.2528 | 68.1207 | 0 | 65.98 | 0 | 0 | 255.1102 | 3.252 | 265.0264 | 4550.1431 | 3548.397 | 935.453 | 68.1078 | 0 | 254.9061
| 3.2612 | 68.2924 | 0 | 66.69 | 0 | 0 | 255.2736 | 3.2603 | 265.0348 | 4550.1431 | 3548.337 | 935.453 | 68.2795 | 0 | 254.8652
| 3.2695 | 68.4704 | 0 | 66.69 | 0 | 0 | 255.3961 | 3.2687 | 265.0431 | 4550.1431 | 3548.707 | 935.453 | 68.4565 | 0 | 254.9469
| 3.2778 | 68.6411 | 0 | 66.65 | 0 | 0 | 255.1919 | 3.277 | 265.0514 | 4550.1431 | 3548.797 | 935.453 | 68.6272 | 0 | 254.9877
| 3.2862 | 68.8181 | 0 | 66.9 | 0 | 0 | 255.1511 | 3.2853 | 265.0598 | 4550.1431 | 3548.877 | 935.453 | 68.8042 | 0 | 254.7699
| 3.2945 | 68.9888 | 0 | 66.9 | 0 | 0 | 255.4369 | 3.2937 | 265.0681 | 4550.1431 | 3548.947 | 935.453 | 68.9812 | 0 | 254.9061
| 3.3028 | 69.1658 | 0 | 67.29 | 0 | 0 | 255.3144 | 3.302 | 265.0764 | 4550.1431 | 3548.697 | 935.453 | 69.1529 | 0 | 254.8652
| 3.3112 | 69.3385 | 0 | 67.53 | 0 | 0 | 255.1511 | 3.3103 | 265.0848 | 4550.1431 | 3548.657 | 935.453 | 69.3299 | 0 | 255.1102
| 3.3195 | 69.5155 | 0 | 67.53 | 0 | 0 | 255.1102 | 3.3187 | 265.0931 | 4550.1431 | 3548.767 | 935.453 | 69.5006 | 0 | 254.8652
| 3.3278 | 69.6925 | 0 | 67.79 | 0 | 0 | 255.2328 | 3.327 | 265.1014 | 4550.1431 | 3548.887 | 935.453 | 69.6775 | 0 | 254.9061
| 3.3362 | 69.8632 | 0 | 67.89 | 0 | 0 | 255.2328 | 3.3353 | 265.1098 | 4550.1431 | 3548.907 | 935.453 | 69.8545 | 0 | 254.8652
| 3.3445 | 70.0402 | 0 | 68.22 | 0 | 0 | 255.2736 | 3.3437 | 265.1181 | 4550.1431 | 3548.907 | 935.453 | 70.0252 | 0 | 254.9061
| 3.3528 | 70.2119 | 0 | 68.22 | 0 | 0 | 255.1919 | 3.352 | 265.1264 | 4550.1431 | 3549.167 | 935.453 | 70.2022 | 0 | 254.8108
| 3.3612 | 70.3889 | 0 | 68.31 | 0 | 0 | 255.2328 | 3.3603 | 265.1348 | 4550.1431 | 3549.297 | 935.453 | 70.3739 | 0 | 254.8652
| 3.3695 | 70.5658 | 0 | 68.58 | 0 | 0 | 255.0694 | 3.3687 | 265.1431 | 4550.1431 | 3549.617 | 935.453 | 70.5498 | 0 | 254.8652
| 3.3778 | 70.7365 | 0 | 68.58 | 0 | 0 | 255.1919 | 3.377 | 265.1514 | 4550.1431 | 3549.737 | 935.453 | 70.7268 | 0 | 254.9469
| 3.3862 | 70.9135 | 0 | 68.97 | 0 | 0 | 255.1511 | 3.3853 | 265.1598 | 4550.1431 | 3549.977 | 935.453 | 70.8985 | 0 | 254.8652
| 3.3945 | 71.0852 | 0 | 69.04 | 0 | 0 | 255.2328 | 3.3937 | 265.1681 | 4550.1431 | 3550.157 | 935.453 | 71.0755 | 0 | 255.0694
| 3.4028 | 71.2622 | 0 | 69.04 | 0 | 0 | 255.1511 | 3.4023 | 265.1767 | 4550.1431 | 3550.417 | 935.453 | 71.2462 | 0 | 254.8108
| 3.4112 | 71.4392 | 0 | 69.2 | 0 | 0 | 255.3144 | 3.4106 | 265.1851 | 4550.1431 | 3550.507 | 935.453 | 71.4232 | 0 | 254.9469
| 3.4195 | 71.6109 | 0 | 69.18 | 0 | 0 | 255.1511 | 3.4189 | 265.1934 | 4550.1431 | 3550.737 | 935.453 | 71.6002 | 0 | 254.9061
| 3.4278 | 71.7868 | 0 | 69.18 | 0 | 0 | 255.3961 | 3.4273 | 265.2017 | 4550.1431 | 3550.937 | 935.453 | 71.7708 | 0 | 254.9469
| 3.4362 | 71.9586 | 0 | 69.4 | 0 | 0 | 255.3144 | 3.4356 | 265.2101 | 4550.1431 | 3551.137 | 935.453 | 71.9478 | 0 | 255.0286
| 3.4445 | 72.1356 | 0 | 69.64 | 0 | 0 | 255.2328 | 3.4439 | 265.2184 | 4550.1431 | 3551.367 | 935.453 | 72.1196 | 0 | 254.9877
| 3.4528 | 72.3125 | 0 | 70.25 | 0 | 0 | 255.3553 | 3.4523 | 265.2267 | 4550.1431 | 3551.437 | 935.453 | 72.2965 | 0 | 254.9469
| 3.4612 | 72.4832 | 0 | 70.25 | 0 | 0 | 255.2736 | 3.4606 | 265.2351 | 4550.1431 | 3551.777 | 935.453 | 72.4735 | 0 | 254.9469
| 3.4698 | 72.6612 | 0 | 70.41 | 0 | 0 | 255.2736 | 3.4689 | 265.2434 | 4550.1431 | 3551.777 | 935.453 | 72.6442 | 0 | 254.9469
| 3.4781 | 72.8319 | 0 | 70.43 | 0 | 0 | 255.1919 | 3.4773 | 265.2517 | 4550.1431 | 3551.817 | 935.453 | 72.8212 | 0 | 255.0694
| 3.4864 | 73.0089 | 0 | 70.43 | 0 | 0 | 255.3144 | 3.4856 | 265.2601 | 4550.1431 | 3551.887 | 935.453 | 72.9929 | 0 | 254.9877
| 3.4948 | 73.1796 | 0 | 70.37 | 0 | 0 | 255.2328 | 3.4939 | 265.2684 | 4550.1431 | 3552.257 | 935.453 | 73.1688 | 0 | 254.8652
| 3.5031 | 73.3566 | 0 | 70.68 | 0 | 0 | 255.4778 | 3.5023 | 265.2767 | 4550.1431 | 3552.357 | 935.453 | 73.3458 | 0 | 254.9469
| 3.5114 | 73.5346 | 0 | 70.68 | 0 | 0 | 255.2328 | 3.5106 | 265.2851 | 4550.1431 | 3552.587 | 935.453 | 73.5175 | 0 | 255.1919
| 3.5198 | 73.7053 | 0 | 70.49 | 0 | 0 | 255.1511 | 3.5189 | 265.2934 | 4550.1431 | 3552.777 | 935.453 | 73.6945 | 0 | 254.9061
| 3.5281 | 73.8822 | 0 | 71 | 0 | 0 | 255.3144 | 3.5273 | 265.3017 | 4550.1431 | 3552.937 | 935.453 | 73.8652 | 0 | 255.0286
| 3.5364 | 74.0529 | 0 | 71.25 | 0 | 0 | 255.1511 | 3.5356 | 265.3101 | 4550.1431 | 3553.127 | 935.453 | 74.0422 | 0 | 254.9469
| 3.5448 | 74.231 | 0 | 71.25 | 0 | 0 | 255.1919 | 3.5439 | 265.3184 | 4550.1431 | 3553.177 | 935.453 | 74.2191 | 0 | 254.9469
| 3.5531 | 74.4017 | 0 | 71.3 | 0 | 0 | 255.2736 | 3.5523 | 265.3267 | 4550.1431 | 3553.457 | 935.453 | 74.3898 | 0 | 254.8652
| 3.5614 | 74.5786 | 0 | 71.86 | 0 | 0 | 255.1102 | 3.5606 | 265.3351 | 4550.1431 | 3553.457 | 935.453 | 74.5668 | 0 | 254.9061
| 3.5698 | 74.7556 | 0 | 71.86 | 0 | 0 | 255.2328 | 3.5689 | 265.3434 | 4550.1431 | 3553.737 | 935.453 | 74.7385 | 0 | 254.9877
| 3.5781 | 74.9263 | 0 | 71.77 | 0 | 0 | 255.1511 | 3.5773 | 265.3517 | 4550.1431 | 3553.947 | 935.453 | 74.9155 | 0 | 254.9061
| 3.5864 | 75.1033 | 0 | 71.96 | 0 | 0 | 255.2736 | 3.5856 | 265.3601 | 4550.1431 | 3553.947 | 935.453 | 75.0925 | 0 | 254.8108
| 3.5948 | 75.275 | 0 | 71.96 | 0 | 0 | 255.2736 | 3.5939 | 265.3684 | 4550.1431 | 3554.147 | 935.453 | 75.2632 | 0 | 254.8652
| 3.6031 | 75.452 | 0 | 72.25 | 0 | 0 | 255.3144 | 3.6023 | 265.3767 | 4550.1431 | 3554.337 | 935.453 | 75.4402 | 0 | 254.9877
| 3.6114 | 75.6289 | 0 | 72.49 | 0 | 0 | 255.2328 | 3.6106 | 265.3851 | 4550.1431 | 3554.527 | 935.453 | 75.6108 | 0 | 254.9469
| 3.6198 | 75.8007 | 0 | 72.67 | 0 | 0 | 255.3553 | 3.6189 | 265.3934 | 4550.1431 | 3554.707 | 935.453 | 75.7878 | 0 | 255.1511
| 3.6281 | 75.9766 | 0 | 72.67 | 0 | 0 | 255.3144 | 3.6273 | 265.4017 | 4550.1431 | 3554.807 | 935.453 | 75.9648 | 0 | 255.0694
| 3.6364 | 76.1494 | 0 | 72.89 | 0 | 0 | 255.3144 | 3.6356 | 265.4101 | 4550.1431 | 3555.017 | 935.453 | 76.1365 | 0 | 254.9469
| 3.6448 | 76.3264 | 0 | 73.07 | 0 | 0 | 255.2736 | 3.6439 | 265.4184 | 4550.1431 | 3555.117 | 935.453 | 76.3135 | 0 | 254.9061
| 3.6531 | 76.4971 | 0 | 73.07 | 0 | 0 | 255.1919 | 3.6523 | 265.4267 | 4550.1431 | 3555.327 | 935.453 | 76.4842 | 0 | 254.7291
| 3.6614 | 76.674 | 0 | 73.38 | 0 | 0 | 255.0694 | 3.6606 | 265.4351 | 4550.1431 | 3555.567 | 935.453 | 76.6612 | 0 | 254.9469
| 3.6698 | 76.851 | 0 | 73.59 | 0 | 0 | 255.1919 | 3.6689 | 265.4434 | 4550.1431 | 3555.697 | 935.453 | 76.8381 | 0 | 254.9061
| 3.6781 | 77.0227 | 0 | 73.59 | 0 | 0 | 255.1511 | 3.6773 | 265.4517 | 4550.1431 | 3555.817 | 935.453 | 77.0088 | 0 | 255.0286
| 3.6864 | 77.2008 | 0 | 73.85 | 0 | 0 | 255.1919 | 3.6856 | 265.4601 | 4550.1431 | 3556.007 | 935.453 | 77.1858 | 0 | 254.8652
| 3.6948 | 77.3715 | 0 | 74.1 | 0 | 0 | 255.1919 | 3.6939 | 265.4684 | 4550.1431 | 3556.307 | 935.453 | 77.3575 | 0 | 254.9061
| 3.7031 | 77.5484 | 0 | 74.33 | 0 | 0 | 255.1919 | 3.7023 | 265.4767 | 4550.1431 | 3556.307 | 935.453 | 77.5345 | 0 | 255.0286
| 3.7114 | 77.7191 | 0 | 74.33 | 0 | 0 | 255.1919 | 3.7106 | 265.4851 | 4550.1431 | 3556.347 | 935.453 | 77.7115 | 0 | 254.8108
| 3.7198 | 77.8961 | 0 | 74.49 | 0 | 0 | 255.3144 | 3.7189 | 265.4934 | 4550.1431 | 3556.577 | 935.453 | 77.8822 | 0 | 254.9877
| 3.7281 | 78.0731 | 0 | 74.77 | 0 | 0 | 255.1102 | 3.7273 | 265.5017 | 4550.1431 | 3556.797 | 935.453 | 78.0592 | 0 | 254.9061
| 3.7364 | 78.2438 | 0 | 74.77 | 0 | 0 | 255.4369 | 3.7356 | 265.5101 | 4550.1431 | 3556.867 | 935.453 | 78.2298 | 0 | 254.8652
| 3.7448 | 78.4207 | 0 | 75.06 | 0 | 0 | 255.2328 | 3.7439 | 265.5184 | 4550.1431 | 3557.027 | 935.453 | 78.4068 | 0 | 254.9877
| 3.7531 | 78.5925 | 0 | 75.34 | 0 | 0 | 255.3553 | 3.7523 | 265.5267 | 4550.1431 | 3557.267 | 935.453 | 78.5838 | 0 | 254.9061
| 3.7614 | 78.7694 | 0 | 75.34 | 0 | 0 | 255.2328 | 3.7606 | 265.5351 | 4550.1431 | 3557.437 | 935.453 | 78.7555 | 0 | 254.8652
| 3.7698 | 78.9464 | 0 | 75.44 | 0 | 0 | 255.1511 | 3.7689 | 265.5434 | 4550.1431 | 3557.557 | 935.453 | 78.9325 | 0 | 254.9877
| 3.7781 | 79.1171 | 0 | 75.73 | 0 | 0 | 255.1919 | 3.7773 | 265.5517 | 4550.1431 | 3557.767 | 935.453 | 79.1032 | 0 | 254.8652
| 3.7864 | 79.2941 | 0 | 75.97 | 0 | 0 | 255.2328 | 3.7856 | 265.5601 | 4550.1431 | 3557.947 | 935.453 | 79.2802 | 0 | 254.9061
| 3.7948 | 79.4658 | 0 | 75.97 | 0 | 0 | 255.3144 | 3.7939 | 265.5684 | 4550.1431 | 3558.127 | 935.453 | 79.4571 | 0 | 254.9469
| 3.8031 | 79.6428 | 0 | 76.18 | 0 | 0 | 255.3144 | 3.8023 | 265.5767 | 4550.1431 | 3558.267 | 935.453 | 79.6278 | 0 | 254.9469
| 3.8114 | 79.8145 | 0 | 76.53 | 0 | 0 | 255.4369 | 3.8106 | 265.5851 | 4550.1431 | 3558.447 | 935.453 | 79.8048 | 0 | 254.8652
| 3.8198 | 79.9915 | 0 | 76.53 | 0 | 0 | 255.3961 | 3.8189 | 265.5934 | 4550.1431 | 3558.707 | 935.453 | 79.9765 | 0 | 254.8108
| 3.8281 | 80.1685 | 0 | 76.76 | 0 | 0 | 255.4369 | 3.8273 | 265.6017 | 4550.1431 | 3558.707 | 935.453 | 80.1535 | 0 | 254.8652
| 3.8364 | 80.3392 | 0 | 76.94 | 0 | 0 | 255.4778 | 3.8356 | 265.6101 | 4550.1431 | 3558.877 | 935.453 | 80.3305 | 0 | 254.8652
| 3.8448 | 80.5161 | 0 | 76.94 | 0 | 0 | 255.2736 | 3.8439 | 265.6184 | 4550.1431 | 3559.057 | 935.453 | 80.5012 | 0 | 254.9061
| 3.8531 | 80.6868 | 0 | 77.19 | 0 | 0 | 255.3144 | 3.8523 | 265.6267 | 4550.1431 | 3559.347 | 935.453 | 80.6781 | 0 | 255.0694
| 3.8614 | 80.8638 | 0 | 77.44 | 0 | 0 | 255.3553 | 3.8606 | 265.6351 | 4550.1431 | 3559.347 | 935.453 | 80.8488 | 0 | 254.9469
| 3.8698 | 81.0408 | 0 | 77.68 | 0 | 0 | 255.2736 | 3.8689 | 265.6434 | 4550.1431 | 3559.537 | 935.453 | 81.0258 | 0 | 255.0286
| 3.8781 | 81.2125 | 0 | 77.68 | 0 | 0 | 255.4778 | 3.8773 | 265.6517 | 4550.1431 | 3559.787 | 935.453 | 81.2028 | 0 | 254.9469
| 3.8864 | 81.3895 | 0 | 77.91 | 0 | 0 | 255.2736 | 3.8856 | 265.6601 | 4550.1431 | 3560.047 | 935.453 | 81.3735 | 0 | 254.8652
| 3.8948 | 81.5612 | 0 | 78.17 | 0 | 0 | 255.3144 | 3.8939 | 265.6684 | 4550.1431 | 3560.157 | 935.453 | 81.5504 | 0 | 254.9469
| 3.9031 | 81.7382 | 0 | 78.17 | 0 | 0 | 255.3144 | 3.9023 | 265.6767 | 4550.1431 | 3560.317 | 935.453 | 81.7222 | 0 | 255.0286
| 3.9114 | 81.9152 | 0 | 78.36 | 0 | 0 | 255.4369 | 3.9106 | 265.6851 | 4550.1431 | 3560.567 | 935.453 | 81.8992 | 0 | 254.9061
| 3.9198 | 82.0859 | 0 | 78.61 | 0 | 0 | 255.3961 | 3.9189 | 265.6934 | 4550.1431 | 3560.647 | 935.453 | 82.0761 | 0 | 254.8108
| 3.9281 | 82.2628 | 0 | 78.61 | 0 | 0 | 255.4369 | 3.9273 | 265.7017 | 4550.1431 | 3560.937 | 935.453 | 82.2468 | 0 | 254.7699
| 3.9364 | 82.4346 | 0 | 78.81 | 0 | 0 | 255.3144 | 3.9356 | 265.7101 | 4550.1431 | 3561.127 | 935.453 | 82.4238 | 0 | 254.9469
| 3.9448 | 82.6105 | 0 | 79.08 | 0 | 0 | 255.4778 | 3.9439 | 265.7184 | 4550.1431 | 3561.127 | 935.453 | 82.5945 | 0 | 254.8652
| 3.9531 | 82.7875 | 0 | 79.08 | 0 | 0 | 255.3553 | 3.9523 | 265.7267 | 4550.1431 | 3561.267 | 935.453 | 82.7715 | 0 | 254.9469
| 3.9614 | 82.9592 | 0 | 79.37 | 0 | 0 | 255.3144 | 3.9606 | 265.7351 | 4550.1431 | 3561.407 | 935.453 | 82.9484 | 0 | 254.9469
| 3.9698 | 83.1362 | 0 | 79.53 | 0 | 0 | 255.1511 | 3.9689 | 265.7434 | 4550.1431 | 3561.617 | 935.453 | 83.1202 | 0 | 254.9877
| 3.9781 | 83.3069 | 0 | 79.82 | 0 | 0 | 255.4778 | 3.9776 | 265.752 | 4550.1431 | 3561.877 | 935.453 | 83.2971 | 0 | 254.8652
| 3.9864 | 83.4838 | 0 | 79.82 | 0 | 0 | 255.2736 | 3.9859 | 265.7603 | 4550.1431 | 3561.977 | 935.453 | 83.4678 | 0 | 254.8652
| 3.9948 | 83.6608 | 0 | 80.1 | 0 | 0 | 255.2736 | 3.9942 | 265.7687 | 4550.1431 | 3562.167 | 935.453 | 83.6448 | 0 | 254.8652
| 4.0031 | 83.8325 | 0 | 80.33 | 0 | 0 | 255.3144 | 4.0026 | 265.777 | 4550.1431 | 3562.277 | 935.453 | 83.8218 | 0 | 254.8108
| 4.0114 | 84.0095 | 0 | 80.33 | 0 | 0 | 255.4369 | 4.0109 | 265.7853 | 4550.1431 | 3562.527 | 935.453 | 83.9925 | 0 | 254.9877
| 4.0198 | 84.1813 | 0 | 80.56 | 0 | 0 | 255.4369 | 4.0192 | 265.7937 | 4550.1431 | 3562.637 | 935.453 | 84.1694 | 0 | 254.8652
| 4.0281 | 84.3582 | 0 | 80.87 | 0 | 0 | 255.3961 | 4.0276 | 265.802 | 4550.1431 | 3562.767 | 935.453 | 84.3412 | 0 | 254.9061
| 4.0364 | 84.5289 | 0 | 80.87 | 0 | 0 | 255.1511 | 4.0359 | 265.8103 | 4550.1431 | 3563.017 | 935.453 | 84.5182 | 0 | 254.9061
| 4.0451 | 84.7059 | 0 | 81.17 | 0 | 0 | 255.3144 | 4.0442 | 265.8187 | 4550.1431 | 3563.257 | 935.453 | 84.6951 | 0 | 254.8652
| 4.0534 | 84.8829 | 0 | 81.36 | 0 | 0 | 255.3961 | 4.0526 | 265.827 | 4550.1431 | 3563.257 | 935.453 | 84.8658 | 0 | 254.9877
| 4.0617 | 85.0546 | 0 | 81.43 | 0 | 0 | 255.4778 | 4.0609 | 265.8353 | 4550.1431 | 3563.197 | 935.453 | 85.0428 | 0 | 254.9877
| 4.0701 | 85.2316 | 0 | 81.43 | 0 | 0 | 255.3144 | 4.0692 | 265.8437 | 4550.1431 | 3562.827 | 935.453 | 85.2135 | 0 | 254.9469
| 4.0784 | 85.4023 | 0 | 81.83 | 0 | 0 | 255.3961 | 4.0776 | 265.852 | 4550.1431 | 3563.387 | 935.453 | 85.3905 | 0 | 254.9061
| 4.0867 | 85.5803 | 0 | 82.04 | 0 | 0 | 255.2736 | 4.0859 | 265.8603 | 4550.1431 | 3563.357 | 935.453 | 85.5674 | 0 | 254.8108
| 4.0951 | 85.751 | 0 | 82.04 | 0 | 0 | 255.3144 | 4.0942 | 265.8687 | 4550.1431 | 3564.027 | 935.453 | 85.7392 | 0 | 254.9061
| 4.1034 | 85.9279 | 0 | 82.34 | 0 | 0 | 255.3961 | 4.1026 | 265.877 | 4550.1431 | 3563.997 | 935.453 | 85.9161 | 0 | 254.9469
| 4.1117 | 86.1049 | 0 | 82.44 | 0 | 0 | 255.3961 | 4.1109 | 265.8853 | 4550.1431 | 3564.377 | 935.453 | 86.0868 | 0 | 254.9061
| 4.1201 | 86.2767 | 0 | 82.44 | 0 | 0 | 255.4369 | 4.1192 | 265.8937 | 4550.1431 | 3564.077 | 935.453 | 86.2638 | 0 | 254.9469
| 4.1284 | 86.4536 | 0 | 82.79 | 0 | 0 | 255.3144 | 4.1276 | 265.902 | 4550.1431 | 3564.347 | 935.453 | 86.4408 | 0 | 255.0286
| 4.1367 | 86.6254 | 0 | 82.91 | 0 | 0 | 255.3553 | 4.1359 | 265.9103 | 4550.1431 | 3564.377 | 935.453 | 86.6115 | 0 | 254.9469
| 4.1451 | 86.8023 | 0 | 83.15 | 0 | 0 | 255.2328 | 4.1442 | 265.9187 | 4550.1431 | 3564.857 | 935.453 | 86.7884 | 0 | 254.9469
| 4.1534 | 86.973 | 0 | 83.15 | 0 | 0 | 255.4369 | 4.1526 | 265.927 | 4550.1431 | 3564.127 | 935.453 | 86.9602 | 0 | 254.8108
| 4.1617 | 87.15 | 0 | 83.47 | 0 | 0 | 255.3144 | 4.1609 | 265.9353 | 4550.1431 | 3564.427 | 935.453 | 87.1371 | 0 | 254.9469
| 4.1701 | 87.327 | 0 | 83.64 | 0 | 0 | 255.3961 | 4.1692 | 265.9437 | 4550.1431 | 3564.427 | 935.453 | 87.3141 | 0 | 254.8652
| 4.1784 | 87.4987 | 0 | 83.64 | 0 | 0 | 255.3553 | 4.1776 | 265.952 | 4550.1431 | 3564.607 | 935.453 | 87.4848 | 0 | 254.7291
| 4.1867 | 87.6757 | 0 | 84.19 | 0 | 0 | 255.3144 | 4.1859 | 265.9603 | 4550.1431 | 3564.607 | 935.453 | 87.6618 | 0 | 254.8652
| 4.1951 | 87.8464 | 0 | 84.19 | 0 | 0 | 255.3961 | 4.1942 | 265.9687 | 4550.1431 | 3564.857 | 935.453 | 87.8325 | 0 | 254.9469
| 4.2034 | 88.0234 | 0 | 84.19 | 0 | 0 | 255.4369 | 4.2026 | 265.977 | 4550.1431 | 3565.047 | 935.453 | 88.0094 | 0 | 254.8108
| 4.2117 | 88.2003 | 0 | 84.36 | 0 | 0 | 255.3144 | 4.2109 | 265.9853 | 4550.1431 | 3565.197 | 935.453 | 88.1864 | 0 | 254.7291
| 4.2201 | 88.3721 | 0 | 84.57 | 0 | 0 | 255.3144 | 4.2192 | 265.9937 | 4550.1431 | 3565.887 | 935.453 | 88.3582 | 0 | 254.9469
| 4.2284 | 88.549 | 0 | 84.88 | 0 | 0 | 255.3553 | 4.2276 | 266.002 | 4550.1431 | 3566.097 | 935.453 | 88.5351 | 0 | 254.7291
| 4.2367 | 88.7197 | 0 | 84.88 | 0 | 0 | 255.3553 | 4.2359 | 266.0103 | 4550.1431 | 3565.777 | 935.453 | 88.7058 | 0 | 254.8652
| 4.2451 | 88.8967 | 0 | 85.09 | 0 | 0 | 255.3144 | 4.2442 | 266.0187 | 4550.1431 | 3565.747 | 935.453 | 88.8828 | 0 | 254.7699
| 4.2534 | 89.0684 | 0 | 85.27 | 0 | 0 | 255.2328 | 4.2526 | 266.027 | 4550.1431 | 3565.897 | 935.453 | 89.0598 | 0 | 254.9877
| 4.2617 | 89.2454 | 0 | 85.27 | 0 | 0 | 255.3961 | 4.2609 | 266.0353 | 4550.1431 | 3566.007 | 935.453 | 89.2305 | 0 | 255.0694
| 4.2701 | 89.4224 | 0 | 85.49 | 0 | 0 | 255.3961 | 4.2692 | 266.0437 | 4550.1431 | 3566.057 | 935.453 | 89.4074 | 0 | 254.8652
| 4.2784 | 89.5931 | 0 | 85.84 | 0 | 0 | 255.3961 | 4.2776 | 266.052 | 4550.1431 | 3566.207 | 935.453 | 89.5792 | 0 | 254.9877
| 4.2867 | 89.77 | 0 | 85.84 | 0 | 0 | 255.5594 | 4.2859 | 266.0603 | 4550.1431 | 3566.207 | 935.453 | 89.7561 | 0 | 254.9469
| 4.2951 | 89.9418 | 0 | 86 | 0 | 0 | 255.4369 | 4.2942 | 266.0687 | 4550.1431 | 3566.407 | 935.453 | 89.9331 | 0 | 254.9061
| 4.3034 | 90.1188 | 0 | 86.32 | 0 | 0 | 255.5186 | 4.3026 | 266.077 | 4550.1431 | 3566.447 | 935.453 | 90.1038 | 0 | 254.9877
| 4.3117 | 90.2957 | 0 | 86.44 | 0 | 0 | 255.4369 | 4.3109 | 266.0853 | 4550.1431 | 3566.777 | 935.453 | 90.2808 | 0 | 254.8108
| 4.3201 | 90.4664 | 0 | 86.44 | 0 | 0 | 255.4369 | 4.3192 | 266.0937 | 4550.1431 | 3566.797 | 935.453 | 90.4515 | 0 | 254.7699
| 4.3284 | 90.6434 | 0 | 86.78 | 0 | 0 | 255.2736 | 4.3276 | 266.102 | 4550.1431 | 3566.987 | 935.453 | 90.6284 | 0 | 254.9061
| 4.3367 | 90.8151 | 0 | 87.02 | 0 | 0 | 255.3961 | 4.3359 | 266.1103 | 4550.1431 | 3567.237 | 935.453 | 90.8054 | 0 | 254.7699
| 4.3451 | 90.9921 | 0 | 87.02 | 0 | 0 | 255.3553 | 4.3442 | 266.1187 | 4550.1431 | 3567.347 | 935.453 | 90.9761 | 0 | 254.9061
| 4.3534 | 91.1691 | 0 | 87.23 | 0 | 0 | 255.3961 | 4.3526 | 266.127 | 4550.1431 | 3567.587 | 935.453 | 91.1531 | 0 | 254.8108
| 4.3617 | 91.3398 | 0 | 87.48 | 0 | 0 | 255.4778 | 4.3609 | 266.1353 | 4550.1431 | 3567.727 | 935.453 | 91.3248 | 0 | 255.0286
| 4.3701 | 91.5167 | 0 | 87.48 | 0 | 0 | 255.5186 | 4.3692 | 266.1437 | 4550.1431 | 3567.837 | 935.453 | 91.5018 | 0 | 254.9061
| 4.3784 | 91.6885 | 0 | 87.71 | 0 | 0 | 255.2736 | 4.3776 | 266.152 | 4550.1431 | 3567.907 | 935.453 | 91.6788 | 0 | 254.9061
| 4.3867 | 91.8655 | 0 | 88.02 | 0 | 0 | 255.1919 | 4.3859 | 266.1603 | 4550.1431 | 3568.087 | 935.453 | 91.8495 | 0 | 255.0286
| 4.3951 | 92.0361 | 0 | 88.19 | 0 | 0 | 255.3961 | 4.3942 | 266.1687 | 4550.1431 | 3568.317 | 935.453 | 92.0264 | 0 | 254.8652
| 4.4034 | 92.2131 | 0 | 88.19 | 0 | 0 | 255.2736 | 4.4026 | 266.177 | 4550.1431 | 3568.517 | 935.453 | 92.1971 | 0 | 254.8652
| 4.4117 | 92.3901 | 0 | 88.45 | 0 | 0 | 255.3961 | 4.4109 | 266.1853 | 4550.1431 | 3568.787 | 935.453 | 92.3741 | 0 | 254.9061
| 4.4201 | 92.5618 | 0 | 88.73 | 0 | 0 | 255.3144 | 4.4192 | 266.1937 | 4550.1431 | 3568.787 | 935.453 | 92.5511 | 0 | 254.9469
| 4.4284 | 92.7388 | 0 | 88.73 | 0 | 0 | 255.3553 | 4.4276 | 266.202 | 4550.1431 | 3568.867 | 935.453 | 92.7228 | 0 | 254.8652
| 4.4367 | 92.9095 | 0 | 88.94 | 0 | 0 | 255.3961 | 4.4359 | 266.2103 | 4550.1431 | 3568.897 | 935.453 | 92.8998 | 0 | 254.9469
| 4.4451 | 93.0865 | 0 | 89.13 | 0 | 0 | 255.3144 | 4.4442 | 266.2187 | 4550.1431 | 3569.107 | 935.453 | 93.0705 | 0 | 254.9469
| 4.4534 | 93.2645 | 0 | 89.13 | 0 | 0 | 255.4778 | 4.4526 | 266.227 | 4550.1431 | 3569.257 | 935.453 | 93.2474 | 0 | 254.9469
| 4.4617 | 93.4352 | 0 | 89.29 | 0 | 0 | 255.3961 | 4.4609 | 266.2353 | 4550.1431 | 3569.487 | 935.453 | 93.4244 | 0 | 254.8652
| 4.4701 | 93.6121 | 0 | 89.58 | 0 | 0 | 255.3961 | 4.4692 | 266.2437 | 4550.1431 | 3569.667 | 935.453 | 93.5951 | 0 | 254.9061
| 4.4784 | 93.7828 | 0 | 89.79 | 0 | 0 | 255.3144 | 4.4776 | 266.252 | 4550.1431 | 3569.817 | 935.453 | 93.7721 | 0 | 254.8652
| 4.4867 | 93.9598 | 0 | 89.79 | 0 | 0 | 255.4369 | 4.4859 | 266.2603 | 4550.1431 | 3570.057 | 935.453 | 93.9438 | 0 | 254.9469
| 4.4951 | 94.1368 | 0 | 90.04 | 0 | 0 | 255.3144 | 4.4942 | 266.2687 | 4550.1431 | 3570.187 | 935.453 | 94.1208 | 0 | 254.8652
| 4.5034 | 94.3085 | 0 | 90.34 | 0 | 0 | 255.4778 | 4.5026 | 266.277 | 4550.1431 | 3570.407 | 935.453 | 94.2978 | 0 | 254.8108
| 4.5117 | 94.4855 | 0 | 90.34 | 0 | 0 | 255.2328 | 4.5109 | 266.2853 | 4550.1431 | 3570.587 | 935.453 | 94.4684 | 0 | 254.8652
| 4.5201 | 94.6562 | 0 | 90.49 | 0 | 0 | 255.2736 | 4.5192 | 266.2937 | 4550.1431 | 3570.667 | 935.453 | 94.6454 | 0 | 254.9877
| 4.5284 | 94.8332 | 0 | 90.85 | 0 | 0 | 255.2736 | 4.5276 | 266.302 | 4550.1431 | 3570.667 | 935.453 | 94.8161 | 0 | 254.8108
| 4.5367 | 95.0101 | 0 | 90.85 | 0 | 0 | 255.3553 | 4.5359 | 266.3103 | 4550.1431 | 3570.677 | 935.453 | 94.9931 | 0 | 254.9469
| 4.5451 | 95.1808 | 0 | 91.09 | 0 | 0 | 255.3961 | 4.5445 | 266.3189 | 4550.1431 | 3570.687 | 935.453 | 95.1701 | 0 | 254.8108
| 4.5534 | 95.3578 | 0 | 91.29 | 0 | 0 | 255.3144 | 4.5528 | 266.3273 | 4550.1431 | 3570.717 | 935.453 | 95.3418 | 0 | 254.9061
| 4.5617 | 95.5295 | 0 | 91.51 | 0 | 0 | 255.3961 | 4.5612 | 266.3356 | 4550.1431 | 3570.727 | 935.573 | 95.5188 | 0 | 254.8652
| 4.5701 | 95.7076 | 0 | 91.51 | 0 | 0 | 255.3144 | 4.5695 | 266.3439 | 4550.1431 | 3570.647 | 935.653 | 95.6895 | 0 | 254.9469
| 4.5784 | 95.8782 | 0 | 91.73 | 0 | 0 | 255.5186 | 4.5778 | 266.3523 | 4550.1431 | 3570.607 | 935.603 | 95.8664 | 0 | 254.8108
| 4.5867 | 96.0552 | 0 | 92.02 | 0 | 0 | 255.3961 | 4.5862 | 266.3606 | 4550.1431 | 3570.667 | 935.663 | 96.0434 | 0 | 254.8652
| 4.5951 | 96.2322 | 0 | 92.02 | 0 | 0 | 255.4369 | 4.5945 | 266.3689 | 4550.1431 | 3570.537 | 935.833 | 96.2141 | 0 | 254.8108
| 4.6034 | 96.4029 | 0 | 92.17 | 0 | 0 | 255.3144 | 4.6028 | 266.3773 | 4550.1431 | 3570.777 | 935.653 | 96.3911 | 0 | 254.8652
| 4.612 | 96.5799 | 0 | 92.38 | 0 | 0 | 255.4369 | 4.6112 | 266.3856 | 4550.1431 | 3570.927 | 935.573 | 96.5628 | 0 | 254.9061
| 4.6203 | 96.7516 | 0 | 92.38 | 0 | 0 | 255.3553 | 4.6195 | 266.3939 | 4550.1431 | 3571.087 | 935.533 | 96.7398 | 0 | 254.7699
| 4.6287 | 96.9286 | 0 | 92.66 | 0 | 0 | 255.1919 | 4.6278 | 266.4023 | 4550.1431 | 3571.307 | 935.623 | 96.9168 | 0 | 254.9061
| 4.637 | 97.1055 | 0 | 92.94 | 0 | 0 | 255.2328 | 4.6362 | 266.4106 | 4550.1431 | 3571.307 | 935.623 | 97.0874 | 0 | 254.9469
| 4.6453 | 97.2762 | 0 | 93.15 | 0 | 0 | 255.5186 | 4.6445 | 266.4189 | 4550.1431 | 3571.647 | 935.733 | 97.2644 | 0 | 254.9877
| 4.6537 | 97.4532 | 0 | 93.15 | 0 | 0 | 255.2736 | 4.6528 | 266.4273 | 4550.1431 | 3571.897 | 935.803 | 97.4351 | 0 | 254.8108
| 4.662 | 97.6249 | 0 | 93.38 | 0 | 0 | 255.2328 | 4.6612 | 266.4356 | 4550.1431 | 3572.257 | 935.773 | 97.6121 | 0 | 254.8652
| 4.6703 | 97.8019 | 0 | 93.57 | 0 | 0 | 255.2736 | 4.6695 | 266.4439 | 4550.1431 | 3572.507 | 935.793 | 97.7891 | -0.201 | 254.9469
| 4.6787 | 97.9726 | 0 | 93.57 | 0 | 0 | 255.3144 | 4.6778 | 266.4523 | 4550.1431 | 3572.817 | 935.923 | 97.9608 | 0.15515 | 254.9061
| 4.687 | 98.1506 | 0 | 93.86 | 0 | 0 | 255.3144 | 4.6862 | 266.4606 | 4550.1431 | 3573.187 | 935.633 | 98.1378 | -0.042367 | 254.9061
| 4.6953 | 98.3276 | 0 | 94.15 | 0 | 0 | 255.3961 | 4.6945 | 266.4689 | 4550.1431 | 3573.467 | 935.853 | 98.3085 | -0.22477 | 254.8652
| 4.7037 | 98.4983 | 0 | 94.15 | 0 | 0 | 255.3144 | 4.7028 | 266.4773 | 4550.1431 | 3573.587 | 936.033 | 98.4854 | -0.11202 | 254.8652
| 4.712 | 98.6753 | 0 | 94.34 | 0 | 0 | 255.1919 | 4.7112 | 266.4856 | 4550.1431 | 3573.997 | 936.103 | 98.6624 | -0.10321 | 254.8652
| 4.7203 | 98.846 | 0 | 94.53 | 0 | 0 | 255.1511 | 4.7195 | 266.4939 | 4550.1431 | 3574.527 | 936.033 | 98.8331 | 0.15038 | 254.8108
| 4.7287 | 99.0229 | 0 | 94.81 | 0 | 0 | 255.3144 | 4.7278 | 266.5023 | 4550.1431 | 3574.467 | 936.343 | 99.0101 | -0.10697 | 254.9061
| 4.737 | 99.1999 | 0 | 94.81 | 0 | 0 | 255.2328 | 4.7362 | 266.5106 | 4550.1431 | 3574.457 | 936.483 | 99.1818 | -0.31033 | 254.9061
| 4.7453 | 99.3716 | 0 | 95.1 | 0 | 0 | 255.0694 | 4.7445 | 266.5189 | 4550.1431 | 3574.437 | 936.843 | 99.3588 | 0.14289 | 254.7699
| 4.7537 | 99.5486 | 0 | 95.32 | 0 | 0 | 255.3553 | 4.7528 | 266.5273 | 4550.1431 | 3574.287 | 937.323 | 99.5357 | -0.3149 | 254.7699
| 4.762 | 99.7193 | 0 | 95.32 | 0 | 0 | 255.3553 | 4.7612 | 266.5356 | 4550.1431 | 3574.287 | 937.323 | 99.7064 | 0.046333 | 254.7699
| 4.7703 | 99.8963 | 0 | 95.53 | 0 | 0 | 255.4369 | 4.7695 | 266.5439 | 4550.1431 | 3574.197 | 937.553 | 99.8834 | -0.16073 | 254.8108
| 4.7787 | 100.068 | 0 | 95.75 | 0 | 0 | 255.3144 | 4.7778 | 266.5523 | 4550.1431 | 3574.307 | 937.793 | 100.0541 | -0.1573 | 254.8108
| 4.787 | 100.245 | 0 | 95.75 | 0 | 0 | 255.3553 | 4.7862 | 266.5606 | 4550.1431 | 3574.287 | 938.063 | 100.2311 | -0.26279 | 254.9877
| 4.7953 | 100.422 | 0 | 96.05 | 0 | 0 | 255.3553 | 4.7945 | 266.5689 | 4550.1431 | 3574.367 | 938.193 | 100.408 | -0.069425 | 254.9469
| 4.8037 | 100.5937 | 0 | 96.26 | 0 | 0 | 255.3553 | 4.8028 | 266.5773 | 4550.1431 | 3574.397 | 938.403 | 100.5798 | -0.16464 | 254.8652
| 4.812 | 100.7707 | 0 | 96.61 | 0 | 0 | 255.3553 | 4.8112 | 266.5856 | 4550.1431 | 3574.357 | 938.503 | 100.7557 | -0.1636 | 254.8652
| 4.8203 | 100.9414 | 0 | 96.61 | 0 | 0 | 255.2328 | 4.8195 | 266.5939 | 4550.1431 | 3574.297 | 938.863 | 100.9274 | -0.16711 | 254.9877
| 4.8287 | 101.1183 | 0 | 96.74 | 0 | 0 | 255.3144 | 4.8278 | 266.6023 | 4550.1431 | 3574.407 | 938.873 | 101.1044 | 0.022506 | 254.7699
| 4.837 | 101.2953 | 0 | 97 | 0 | 0 | 255.2328 | 4.8362 | 266.6106 | 4550.1431 | 3574.457 | 939.043 | 101.2814 | -0.12428 | 254.9061
| 4.8453 | 101.467 | 0 | 97 | 0 | 0 | 255.2736 | 4.8445 | 266.6189 | 4550.1431 | 3574.507 | 939.233 | 101.4521 | -0.030159 | 254.7699
| 4.8537 | 101.6451 | 0 | 97.25 | 0 | 0 | 255.2736 | 4.8528 | 266.6273 | 4550.1431 | 3574.467 | 939.493 | 101.6291 | -0.28144 | 254.9469
| 4.862 | 101.8157 | 0 | 97.34 | 0 | 0 | 255.3553 | 4.8612 | 266.6356 | 4550.1431 | 3574.397 | 939.643 | 101.7997 | -0.03766 | 254.8652
| 4.8703 | 101.9927 | 0 | 97.71 | 0 | 0 | 255.2328 | 4.8695 | 266.6439 | 4550.1431 | 3574.397 | 939.643 | 101.9767 | -0.17423 | 254.8652
| 4.8787 | 102.1634 | 0 | 97.71 | 0 | 0 | 255.3144 | 4.8778 | 266.6523 | 4550.1431 | 3574.487 | 939.803 | 102.1537 | -0.081261 | 254.9061
| 4.887 | 102.3404 | 0 | 97.84 | 0 | 0 | 255.2736 | 4.8862 | 266.6606 | 4550.1431 | 3574.397 | 940.043 | 102.3254 | 0.12015 | 254.8108
| 4.8953 | 102.5121 | 0 | 98.12 | 0 | 0 | 255.2736 | 4.8945 | 266.6689 | 4550.1431 | 3574.407 | 940.193 | 102.5024 | -0.088826 | 254.8652
| 4.9037 | 102.6891 | 0 | 98.12 | 0 | 0 | 255.4369 | 4.9028 | 266.6773 | 4550.1431 | 3574.437 | 940.303 | 102.6731 | 0.21822 | 254.8652
| 4.912 | 102.8661 | 0 | 98.42 | 0 | 0 | 255.4369 | 4.9112 | 266.6856 | 4550.1431 | 3574.397 | 940.633 | 102.8501 | 0.061148 | 254.7291
| 4.9203 | 103.0378 | 0 | 98.6 | 0 | 0 | 255.2328 | 4.9195 | 266.6939 | 4550.1431 | 3574.347 | 940.693 | 103.027 | 0.062168 | 254.7699
| 4.9287 | 103.2148 | 0 | 98.6 | 0 | 0 | 255.3961 | 4.9278 | 266.7023 | 4550.1431 | 3574.437 | 940.813 | 103.1977 | -0.23965 | 254.9061
| 4.937 | 103.3855 | 0 | 98.85 | 0 | 0 | 255.3961 | 4.9362 | 266.7106 | 4550.1431 | 3574.377 | 940.993 | 103.3747 | -0.18878 | 254.9469
| 4.9453 | 103.5624 | 0 | 99.1 | 0 | 0 | 255.2736 | 4.9445 | 266.7189 | 4550.1431 | 3574.417 | 941.153 | 103.5464 | 0.012283 | 254.9061
| 4.9537 | 103.7394 | 0 | 99.38 | 0 | 0 | 255.3144 | 4.9528 | 266.7273 | 4550.1431 | 3574.357 | 941.423 | 103.7234 | -0.2411 | 255.1511
| 4.962 | 103.9112 | 0 | 99.38 | 0 | 0 | 255.4369 | 4.9612 | 266.7356 | 4550.1431 | 3574.387 | 941.593 | 103.9004 | -0.085944 | 254.7291
| 4.9703 | 104.0881 | 0 | 99.62 | 0 | 0 | 255.2736 | 4.9695 | 266.7439 | 4550.1431 | 3574.497 | 941.653 | 104.0711 | -0.088557 | 254.9061
| 4.9787 | 104.2588 | 0 | 99.89 | 0 | 0 | 255.3553 | 4.9778 | 266.7523 | 4550.1431 | 3574.357 | 941.903 | 104.2481 | -0.1869 | 254.8652
| 4.987 | 104.4358 | 0 | 99.89 | 0 | 0 | 255.2736 | 4.9862 | 266.7606 | 4550.1431 | 3574.357 | 941.903 | 104.4187 | -0.044133 | 254.8108
| 4.9953 | 104.6128 | 0 | 100.14 | 0 | 0 | 255.3961 | 4.9945 | 266.7689 | 4550.1431 | 3574.317 | 942.203 | 104.5957 | -0.098687 | 254.9469
| 5.0037 | 104.7835 | 0 | 100.26 | 0 | 0 | 255.3144 | 5.0028 | 266.7773 | 4550.1431 | 3574.327 | 942.353 | 104.7727 | -0.00074165 | 254.8652
| 5.012 | 104.9615 | 0 | 100.54 | 0 | 0 | 255.3553 | 5.0112 | 266.7856 | 4550.1431 | 3574.287 | 942.493 | 104.9444 | -0.045523 | 254.7291
| 5.0203 | 105.1332 | 0 | 100.54 | 0 | 0 | 255.3553 | 5.0195 | 266.7939 | 4550.1431 | 3574.347 | 942.573 | 105.1214 | -0.25649 | 254.9061
| 5.0287 | 105.3102 | 0 | 100.83 | 0 | 0 | 255.2328 | 5.0278 | 266.8023 | 4550.1431 | 3574.447 | 942.653 | 105.2921 | -0.067585 | 254.8652
| 5.037 | 105.4809 | 0 | 101.03 | 0 | 0 | 255.3553 | 5.0362 | 266.8106 | 4550.1431 | 3574.737 | 942.303 | 105.4691 | -0.16947 | 254.8108
| 5.0453 | 105.6578 | 0 | 101.03 | 0 | 0 | 255.2328 | 5.0445 | 266.8189 | 4550.1431 | 3574.847 | 942.363 | 105.646 | -0.2234 | 254.9469
| 5.0537 | 105.8348 | 0 | 101.24 | 0 | 0 | 255.3144 | 5.0528 | 266.8273 | 4550.1431 | 3574.867 | 942.223 | 105.8167 | -0.019081 | 254.9061
| 5.062 | 106.0055 | 0 | 101.51 | 0 | 0 | 255.3553 | 5.0612 | 266.8356 | 4550.1431 | 3574.817 | 942.333 | 105.9937 | 0.27329 | 254.8652
| 5.0703 | 106.1825 | 0 | 101.51 | 0 | 0 | 255.3144 | 5.0695 | 266.8439 | 4550.1431 | 3574.837 | 942.293 | 106.1654 | -0.11153 | 254.8652
| 5.0787 | 106.3542 | 0 | 102.19 | 0 | 0 | 255.3144 | 5.0778 | 266.8523 | 4550.1431 | 3574.557 | 942.723 | 106.3424 | 0.046843 | 254.8652
| 5.087 | 106.5312 | 0 | 102.37 | 0 | 0 | 255.3553 | 5.0862 | 266.8606 | 4550.1431 | 3574.527 | 943.453 | 106.5194 | -0.25939 | 254.9061
| 5.0953 | 106.7082 | 0 | 102.63 | 0 | 0 | 255.2736 | 5.0945 | 266.8689 | 4550.1431 | 3574.877 | 943.503 | 106.6901 | -0.20143 | 254.9877
| 5.1037 | 106.8799 | 0 | 102.63 | 0 | 0 | 255.4778 | 5.1028 | 266.8773 | 4550.1431 | 3574.877 | 943.503 | 106.867 | -0.054316 | 254.9877
| 5.112 | 107.0569 | 0 | 102.91 | 0 | 0 | 255.3553 | 5.1112 | 266.8856 | 4550.1431 | 3575.087 | 943.553 | 107.0377 | -0.099853 | 254.9877
| 5.1203 | 107.2276 | 0 | 103.08 | 0 | 0 | 255.3961 | 5.1198 | 266.8942 | 4550.1431 | 3574.737 | 944.113 | 107.2147 | 0.27506 | 254.9469
| 5.1287 | 107.4045 | 0 | 103.08 | 0 | 0 | 255.3553 | 5.1281 | 266.9026 | 4550.1431 | 3574.477 | 944.783 | 107.3917 | -0.022701 | 254.9061
| 5.137 | 107.5763 | 0 | 103.239 | 0 | 0 | 255.3144 | 5.1364 | 266.9109 | 4550.1431 | 3574.437 | 944.943 | 107.5634 | -0.11824 | 254.6474
| 5.1453 | 107.7533 | 0 | 103.567 | 0 | 0 | 255.5186 | 5.1448 | 266.9192 | 4550.1431 | 3574.517 | 945.063 | 107.7404 | 0.17535 | 254.9061
| 5.1537 | 107.9302 | 0 | 103.694 | 0 | 0 | 255.3144 | 5.1531 | 266.9276 | 4550.1431 | 3574.547 | 945.283 | 107.9111 | 0.072446 | 254.9877
| 5.162 | 108.1009 | 0 | 103.986 | 0 | 0 | 255.2328 | 5.1614 | 266.9359 | 4550.1431 | 3574.757 | 945.213 | 108.0881 | -0.024316 | 254.8652
| 5.1703 | 108.2779 | 0 | 104.074 | 0 | 0 | 255.3961 | 5.1698 | 266.9442 | 4550.1431 | 3574.187 | 945.793 | 108.265 | -0.12989 | 254.9469
| 5.1787 | 108.4496 | 0 | 104.156 | 0 | 0 | 255.3553 | 5.1781 | 266.9526 | 4550.1431 | 3573.807 | 946.283 | 108.4357 | -0.037352 | 254.8108
| 5.1873 | 108.6266 | 0 | 104.283 | 0 | 0 | 255.4369 | 5.1864 | 266.9609 | 4550.1431 | 3573.927 | 946.263 | 108.6127 | 0.45501 | 254.8108
| 5.1956 | 108.8036 | 0 | 104.41 | 0 | 0 | 255.2736 | 5.1948 | 266.9692 | 4550.1431 | 3574.287 | 945.943 | 108.7844 | -0.19549 | 254.9061
| 5.2039 | 108.9743 | 0 | 104.602 | 0 | 0 | 255.3961 | 5.2031 | 266.9776 | 4550.1431 | 3574.257 | 946.073 | 108.9614 | -0.19293 | 254.7699
| 5.2123 | 109.1523 | 0 | 104.729 | 0 | 0 | 255.2736 | 5.2114 | 266.9859 | 4550.1431 | 3574.257 | 946.073 | 109.1384 | -0.28982 | 254.9877
| 5.2206 | 109.323 | 0 | 104.762 | 0 | 0 | 255.3144 | 5.2198 | 266.9942 | 4550.1431 | 3574.257 | 946.133 | 109.3091 | 0.25557 | 254.9877
| 5.2289 | 109.4999 | 0 | 104.988 | 0 | 0 | 255.2328 | 5.2281 | 267.0026 | 4550.1431 | 3574.187 | 946.283 | 109.486 | 0.19904 | 254.8108
| 5.2373 | 109.6769 | 0 | 105.115 | 0 | 0 | 255.3961 | 5.2364 | 267.0109 | 4550.1431 | 3574.177 | 946.433 | 109.6567 | 0.16293 | 255.0286
| 5.2456 | 109.8476 | 0 | 105.288 | 0 | 0 | 255.2328 | 5.2448 | 267.0192 | 4550.1431 | 3574.097 | 946.503 | 109.8337 | 0.057136 | 255.1102
| 5.2539 | 110.0246 | 0 | 105.414 | 0 | 0 | 255.3961 | 5.2531 | 267.0276 | 4550.1431 | 3574.107 | 946.643 | 110.0107 | -0.000942 | 254.9061
| 5.2623 | 110.1963 | 0 | 105.507 | 0 | 0 | 255.2736 | 5.2614 | 267.0359 | 4550.1431 | 3574.227 | 946.413 | 110.1824 | -0.0066553 | 254.9469
| 5.2706 | 110.3733 | 0 | 105.634 | 0 | 0 | 255.4369 | 5.2698 | 267.0442 | 4550.1431 | 3574.307 | 946.403 | 110.3594 | -0.14492 | 255.1102
| 5.2789 | 110.5503 | 0 | 105.841 | 0 | 0 | 255.3553 | 5.2781 | 267.0526 | 4550.1431 | 3574.307 | 946.293 | 110.5301 | 0.0043852 | 254.9877
| 5.2873 | 110.721 | 0 | 106.052 | 0 | 0 | 255.3144 | 5.2864 | 267.0609 | 4550.1431 | 3574.377 | 946.393 | 110.7071 | 0.29712 | 255.0286
| 5.2956 | 110.8979 | 0 | 106.179 | 0 | 0 | 255.2328 | 5.2948 | 267.0692 | 4550.1431 | 3574.327 | 946.383 | 110.884 | 0.0079434 | 255.0286
| 5.3039 | 111.0697 | 0 | 106.272 | 0 | 0 | 255.3144 | 5.3031 | 267.0776 | 4550.1431 | 3573.767 | 947.203 | 111.0547 | 0.028413 | 255.0694
| 5.3123 | 111.2466 | 0 | 106.458 | 0 | 0 | 255.3144 | 5.3114 | 267.0859 | 4550.1431 | 3574.009 | 947.141 | 111.2317 | 0.35517 | 254.9469
| 5.3206 | 111.4184 | 0 | 106.585 | 0 | 0 | 255.3144 | 5.3198 | 267.0942 | 4550.1431 | 3573.949 | 947.161 | 111.4024 | 0.20222 | 254.9877
| 5.3289 | 111.5954 | 0 | 106.728 | 0 | 0 | 255.3961 | 5.3281 | 267.1026 | 4550.1431 | 3573.949 | 947.161 | 111.5794 | -0.055061 | 254.9877
| 5.3373 | 111.7723 | 0 | 106.884 | 0 | 0 | 255.3961 | 5.3364 | 267.1109 | 4550.1431 | 3573.617 | 947.473 | 111.7563 | 0.096862 | 255.0286
| 5.3456 | 111.943 | 0 | 107.007 | 0 | 0 | 255.3144 | 5.3448 | 267.1192 | 4550.1431 | 3573.957 | 946.943 | 111.9281 | 0.38989 | 255.1511
| 5.3539 | 112.12 | 0 | 107.244 | 0 | 0 | 255.3144 | 5.3531 | 267.1276 | 4550.1431 | 3574.077 | 946.933 | 112.105 | 0.1437 | 254.9061
| 5.3623 | 112.2907 | 0 | 107.37 | 0 | 0 | 255.2736 | 5.3614 | 267.1359 | 4550.1431 | 3573.887 | 947.013 | 112.2757 | 0.19504 | 255.0286
| 5.3706 | 112.4677 | 0 | 107.593 | 0 | 0 | 255.3144 | 5.3698 | 267.1442 | 4550.1431 | 3574.077 | 946.843 | 112.4527 | 0.34454 | 255.0694
| 5.3789 | 112.6394 | 0 | 107.72 | 0 | 0 | 255.2736 | 5.3781 | 267.1526 | 4550.1431 | 3574.007 | 946.933 | 112.6297 | 0.43914 | 255.1102
| 5.3873 | 112.8164 | 0 | 107.892 | 0 | 0 | 255.3553 | 5.3864 | 267.1609 | 4550.1431 | 3573.947 | 947.053 | 112.8004 | 0.094246 | 254.9469
| 5.3956 | 112.9933 | 0 | 108.059 | 0 | 0 | 255.3553 | 5.3948 | 267.1692 | 4550.1431 | 3574.027 | 947.053 | 112.9773 | 0.28963 | 255.0694
| 5.4039 | 113.1651 | 0 | 108.182 | 0 | 0 | 255.3961 | 5.4031 | 267.1776 | 4550.1431 | 3574.007 | 946.953 | 113.1491 | 0.22765 | 254.9877
| 5.4123 | 113.342 | 0 | 108.299 | 0 | 0 | 255.3144 | 5.4114 | 267.1859 | 4550.1431 | 3574.067 | 946.963 | 113.326 | 0.34702 | 254.9469
| 5.4206 | 113.5127 | 0 | 108.455 | 0 | 0 | 255.2736 | 5.4198 | 267.1942 | 4550.1431 | 3574.087 | 946.913 | 113.503 | 0.13731 | 254.9877
| 5.4289 | 113.6897 | 0 | 108.648 | 0 | 0 | 255.3144 | 5.4281 | 267.2026 | 4550.1431 | 3574.057 | 947.033 | 113.6737 | 0.48441 | 255.1102
| 5.4373 | 113.8667 | 0 | 108.775 | 0 | 0 | 255.3553 | 5.4364 | 267.2109 | 4550.1431 | 3574.007 | 946.943 | 113.8507 | 0.23202 | 254.9469
| 5.4456 | 114.0384 | 0 | 108.958 | 0 | 0 | 255.3144 | 5.4448 | 267.2192 | 4550.1431 | 3574.007 | 946.943 | 114.0214 | 0.32461 | 254.9061
| 5.4539 | 114.2154 | 0 | 109.194 | 0 | 0 | 255.3553 | 5.4531 | 267.2276 | 4550.1431 | 3574.087 | 946.943 | 114.1983 | 0.47585 | 255.0286
| 5.4623 | 114.3871 | 0 | 109.321 | 0 | 0 | 255.2328 | 5.4614 | 267.2359 | 4550.1431 | 3574.087 | 947.043 | 114.3753 | 0.4235 | 255.0694
| 5.4706 | 114.5641 | 0 | 109.494 | 0 | 0 | 255.3144 | 5.4698 | 267.2442 | 4550.1431 | 3573.947 | 947.133 | 114.5471 | 0.18162 | 255.1511
| 5.4789 | 114.7348 | 0 | 109.7 | 0 | 0 | 255.2736 | 5.4781 | 267.2526 | 4550.1431 | 3574.087 | 947.073 | 114.724 | 0.62783 | 254.9061
| 5.4873 | 114.9118 | 0 | 109.823 | 0 | 0 | 255.2736 | 5.4864 | 267.2609 | 4550.1431 | 3574.017 | 946.983 | 114.8947 | 0.47283 | 255.0286
| 5.4956 | 115.0887 | 0 | 109.95 | 0 | 0 | 255.4369 | 5.4948 | 267.2692 | 4550.1431 | 3574.017 | 947.023 | 115.0717 | 0.33296 | 255.0286
| 5.5039 | 115.2594 | 0 | 110.143 | 0 | 0 | 255.3144 | 5.5031 | 267.2776 | 4550.1431 | 3574.067 | 946.993 | 115.2487 | 0.4272 | 254.9877
| 5.5123 | 115.4364 | 0 | 110.269 | 0 | 0 | 255.3961 | 5.5114 | 267.2859 | 4550.1431 | 3574.137 | 946.873 | 115.4194 | 0.23054 | 255.0286
| 5.5206 | 115.6081 | 0 | 110.466 | 0 | 0 | 255.3553 | 5.5198 | 267.2942 | 4550.1431 | 3574.057 | 946.933 | 115.5963 | 0.18223 | 254.9061
| 5.5289 | 115.7851 | 0 | 110.559 | 0 | 0 | 255.3553 | 5.5281 | 267.3026 | 4550.1431 | 3574.037 | 947.063 | 115.7681 | 0.24428 | 255.0286
| 5.5373 | 115.9621 | 0 | 110.815 | 0 | 0 | 255.2736 | 5.5364 | 267.3109 | 4550.1431 | 3573.497 | 947.783 | 115.945 | 0.24198 | 254.9469
| 5.5456 | 116.1328 | 0 | 110.938 | 0 | 0 | 255.2736 | 5.5448 | 267.3192 | 4550.1431 | 3573.837 | 947.453 | 116.122 | 0.33665 | 254.8108
| 5.5539 | 116.3098 | 0 | 111.095 | 0 | 0 | 255.3144 | 5.5531 | 267.3276 | 4550.1431 | 3574.137 | 946.943 | 116.2927 | 0.19274 | 255.0286
| 5.5623 | 116.4804 | 0 | 111.302 | 0 | 0 | 255.3553 | 5.5614 | 267.3359 | 4550.1431 | 3573.697 | 947.523 | 116.4697 | 0.25099 | 254.9469
| 5.5706 | 116.6585 | 0 | 111.424 | 0 | 0 | 255.3144 | 5.5698 | 267.3442 | 4550.1431 | 3573.697 | 947.523 | 116.6404 | 0.34035 | 255.0694
| 5.5789 | 116.8302 | 0 | 111.551 | 0 | 0 | 255.3553 | 5.5781 | 267.3526 | 4550.1431 | 3573.717 | 947.503 | 116.8173 | 0.54488 | 254.9469
| 5.5873 | 117.0072 | 0 | 111.753 | 0 | 0 | 255.3553 | 5.5864 | 267.3609 | 4550.1431 | 3574.047 | 947.193 | 116.9943 | 0.093691 | 255.0286
| 5.5956 | 117.1841 | 0 | 111.88 | 0 | 0 | 255.3961 | 5.5948 | 267.3692 | 4550.1431 | 3574.227 | 947.053 | 117.1661 | 0.34317 | 254.9469
| 5.6039 | 117.3548 | 0 | 111.997 | 0 | 0 | 255.4369 | 5.6031 | 267.3776 | 4550.1431 | 3574.187 | 947.083 | 117.343 | 0.25065 | 255.1102
| 5.6123 | 117.5318 | 0 | 112.229 | 0 | 0 | 255.3961 | 5.6114 | 267.3859 | 4550.1431 | 3573.807 | 947.443 | 117.5137 | 0.20127 | 254.9877
| 5.6206 | 117.7025 | 0 | 112.356 | 0 | 0 | 255.3553 | 5.6198 | 267.3942 | 4550.1431 | 3574.027 | 947.253 | 117.6907 | 0.4971 | 254.9061
| 5.6289 | 117.8805 | 0 | 112.459 | 0 | 0 | 255.3144 | 5.6281 | 267.4026 | 4550.1431 | 3574.297 | 946.993 | 117.8677 | 0.35063 | 255.0286
| 5.6373 | 118.0575 | 0 | 112.736 | 0 | 0 | 255.3553 | 5.6364 | 267.4109 | 4550.1431 | 3573.597 | 947.773 | 118.0384 | 0.33826 | 255.0286
| 5.6456 | 118.2292 | 0 | 112.908 | 0 | 0 | 255.2328 | 5.6448 | 267.4192 | 4550.1431 | 3573.467 | 948.263 | 118.2153 | 0.55637 | 255.0286
| 5.6539 | 118.4062 | 0 | 113.035 | 0 | 0 | 255.3961 | 5.6531 | 267.4276 | 4550.1431 | 3573.719 | 948.931 | 118.3871 | 0.87535 | 254.9469
| 5.6623 | 118.5769 | 0 | 113.222 | 0 | 0 | 255.3553 | 5.6614 | 267.4359 | 4550.1431 | 3573.641 | 948.069 | 118.564 | 0.9248 | 255.0694
| 5.6706 | 118.7539 | 0 | 113.334 | 0 | 0 | 255.2736 | 5.6698 | 267.4442 | 4550.1431 | 3573.467 | 948.223 | 118.741 | 0.92136 | 255.1102
| 5.6789 | 118.9256 | 0 | 113.461 | 0 | 0 | 255.4369 | 5.6781 | 267.4526 | 4550.1431 | 3573.467 | 948.223 | 118.9117 | 0.77423 | 255.1102
| 5.6873 | 119.1026 | 0 | 113.663 | 0 | 0 | 255.3144 | 5.6867 | 267.4612 | 4550.1431 | 3573.767 | 948.003 | 119.0887 | 0.867 | 254.9469
| 5.6956 | 119.2796 | 0 | 113.82 | 0 | 0 | 255.3961 | 5.6951 | 267.4695 | 4550.1431 | 3573.907 | 947.713 | 119.2594 | 0.77793 | 254.9469
| 5.7039 | 119.4502 | 0 | 113.947 | 0 | 0 | 255.4369 | 5.7034 | 267.4778 | 4550.1431 | 3573.927 | 947.713 | 119.4363 | 0.86573 | 255.0286
| 5.7123 | 119.6272 | 0 | 114.09 | 0 | 0 | 255.4369 | 5.7117 | 267.4862 | 4550.1431 | 3573.907 | 947.903 | 119.6133 | 0.96899 | 255.0694
| 5.7206 | 119.799 | 0 | 114.427 | 0 | 0 | 255.3144 | 5.7201 | 267.4945 | 4550.1431 | 3573.937 | 947.833 | 119.785 | 0.71414 | 255.0694
| 5.7289 | 119.9759 | 0 | 114.549 | 0 | 0 | 255.3553 | 5.7284 | 267.5028 | 4550.1431 | 3573.807 | 948.093 | 119.962 | 0.76493 | 254.8108
| 5.7373 | 120.1529 | 0 | 114.676 | 0 | 0 | 255.3553 | 5.7367 | 267.5112 | 4550.1431 | 3573.887 | 947.983 | 120.1327 | 0.91691 | 254.9877
| 5.7456 | 120.3236 | 0 | 114.929 | 0 | 0 | 255.5186 | 5.7451 | 267.5195 | 4550.1431 | 3574.087 | 947.753 | 120.3097 | 0.62215 | 255.0286
| 5.7542 | 120.5006 | 0 | 114.985 | 0 | 0 | 255.2736 | 5.7534 | 267.5278 | 4550.1431 | 3573.947 | 947.913 | 120.4867 | 0.5219 | 255.0694
| 5.7626 | 120.6723 | 0 | 115.112 | 0 | 0 | 255.3144 | 5.7617 | 267.5362 | 4550.1431 | 3574.027 | 947.893 | 120.6573 | 0.90798 | 255.0694
| 5.7709 | 120.8493 | 0 | 115.305 | 0 | 0 | 255.3144 | 5.7701 | 267.5445 | 4550.1431 | 3573.867 | 947.973 | 120.8343 | 0.86438 | 254.9877
| 5.7792 | 121.0262 | 0 | 115.582 | 0 | 0 | 255.3553 | 5.7784 | 267.5528 | 4550.1431 | 3573.927 | 947.803 | 121.005 | 0.91356 | 255.0286
| 5.7876 | 121.198 | 0 | 115.705 | 0 | 0 | 255.1919 | 5.7867 | 267.5612 | 4550.1431 | 3574.117 | 947.673 | 121.182 | 1.0068 | 255.0286
| 5.7959 | 121.375 | 0 | 115.811 | 0 | 0 | 255.3144 | 5.7951 | 267.5695 | 4550.1431 | 3574.117 | 947.673 | 121.359 | 1.0682 | 255.0694
| 5.8042 | 121.5456 | 0 | 116.058 | 0 | 0 | 255.2736 | 5.8034 | 267.5778 | 4550.1431 | 3573.987 | 947.863 | 121.5307 | 0.71682 | 255.2328
| 5.8126 | 121.7226 | 0 | 116.181 | 0 | 0 | 255.3144 | 5.8117 | 267.5862 | 4550.1431 | 3574.017 | 947.873 | 121.7077 | 0.56585 | 255.0694
| 5.8209 | 121.8996 | 0 | 116.308 | 0 | 0 | 255.2736 | 5.8201 | 267.5945 | 4550.1431 | 3573.877 | 948.033 | 121.8784 | 1.0289 | 255.1102
| 5.8292 | 122.0703 | 0 | 116.5 | 0 | 0 | 255.3961 | 5.8284 | 267.6028 | 4550.1431 | 3573.517 | 948.573 | 122.0553 | 1.0309 | 254.9469
| 5.8376 | 122.2473 | 0 | 116.717 | 0 | 0 | 255.3144 | 5.8367 | 267.6112 | 4550.1431 | 3573.607 | 948.833 | 122.2323 | 0.97796 | 254.9469
| 5.8459 | 122.419 | 0 | 116.839 | 0 | 0 | 255.2736 | 5.8451 | 267.6195 | 4550.1431 | 3574.097 | 948.303 | 122.403 | 0.91798 | 255.1102
| 5.8542 | 122.596 | 0 | 117.016 | 0 | 0 | 255.3144 | 5.8534 | 267.6278 | 4550.1431 | 3574.287 | 948.153 | 122.58 | 0.92307 | 255.0286
| 5.8626 | 122.7667 | 0 | 117.183 | 0 | 0 | 255.3553 | 5.8617 | 267.6362 | 4550.1431 | 3573.967 | 948.433 | 122.7517 | 1.1332 | 254.9877
| 5.8709 | 122.9436 | 0 | 117.305 | 0 | 0 | 255.1511 | 5.8701 | 267.6445 | 4550.1431 | 3573.897 | 948.593 | 122.9287 | 0.92381 | 254.9469
| 5.8792 | 123.1206 | 0 | 117.502 | 0 | 0 | 255.4369 | 5.8784 | 267.6528 | 4550.1431 | 3574.137 | 948.323 | 123.1057 | 1.022 | 254.9469
| 5.8876 | 123.2923 | 0 | 117.685 | 0 | 0 | 255.3961 | 5.8867 | 267.6612 | 4550.1431 | 3574.207 | 948.223 | 123.2763 | 0.91777 | 254.9877
| 5.8959 | 123.4693 | 0 | 117.951 | 0 | 0 | 255.4369 | 5.8951 | 267.6695 | 4550.1431 | 3574.157 | 948.463 | 123.4533 | 1.0747 | 254.9877
| 5.9042 | 123.6411 | 0 | 118.078 | 0 | 0 | 255.3961 | 5.9034 | 267.6778 | 4550.1431 | 3573.917 | 948.493 | 123.624 | 0.94188 | 255.0694
| 5.9126 | 123.818 | 0 | 118.181 | 0 | 0 | 255.1919 | 5.9117 | 267.6862 | 4550.1431 | 3573.917 | 948.493 | 123.801 | 1.0729 | 255.0694
| 5.9209 | 123.995 | 0 | 118.448 | 0 | 0 | 255.3144 | 5.9201 | 267.6945 | 4550.1431 | 3573.657 | 949.053 | 123.978 | 0.72102 | 255.0694
| 5.9292 | 124.1657 | 0 | 118.57 | 0 | 0 | 255.3961 | 5.9284 | 267.7028 | 4550.1431 | 3574.217 | 948.343 | 124.1497 | 0.943 | 255.1102
| 5.9376 | 124.3427 | 0 | 118.757 | 0 | 0 | 255.2736 | 5.9367 | 267.7112 | 4550.1431 | 3573.867 | 948.773 | 124.3267 | 0.86202 | 255.1511
| 5.9459 | 124.5144 | 0 | 118.88 | 0 | 0 | 255.3961 | 5.9451 | 267.7195 | 4550.1431 | 3572.737 | 950.113 | 124.4974 | 1.1555 | 255.0694
| 5.9542 | 124.6914 | 0 | 119.006 | 0 | 0 | 255.2328 | 5.9534 | 267.7278 | 4550.1431 | 3572.949 | 950.031 | 124.6743 | 1.2986 | 255.0694
| 5.9626 | 124.8683 | 0 | 119.223 | 0 | 0 | 255.3553 | 5.9617 | 267.7362 | 4550.1431 | 3572.629 | 950.671 | 124.8513 | 1.2404 | 254.9469
| 5.9709 | 125.039 | 0 | 119.456 | 0 | 0 | 255.3144 | 5.9701 | 267.7445 | 4550.1431 | 3571.677 | 951.653 | 125.022 | 1.269 | 255.0694
| 5.9792 | 125.216 | 0 | 119.563 | 0 | 0 | 255.3553 | 5.9784 | 267.7528 | 4550.1431 | 3572.247 | 951.163 | 125.199 | 1.1769 | 255.0694
| 5.9876 | 125.3877 | 0 | 119.685 | 0 | 0 | 255.2736 | 5.9867 | 267.7612 | 4550.1431 | 3572.617 | 950.903 | 125.3707 | 1.6835 | 255.2328
| 5.9959 | 125.5647 | 0 | 119.882 | 0 | 0 | 255.4369 | 5.9951 | 267.7695 | 4550.1431 | 3572.687 | 950.833 | 125.5477 | 1.5228 | 255.1511
| 6.0042 | 125.7354 | 0 | 120.025 | 0 | 0 | 255.1919 | 6.0034 | 267.7778 | 4550.1431 | 3572.627 | 950.943 | 125.7246 | 1.8264 | 255.1919
| 6.0126 | 125.9134 | 0 | 120.152 | 0 | 0 | 255.3144 | 6.0117 | 267.7862 | 4550.1431 | 3572.527 | 951.213 | 125.8953 | 1.6193 | 255.0694
| 6.0209 | 126.0904 | 0 | 120.398 | 0 | 0 | 255.3961 | 6.0201 | 267.7945 | 4550.1431 | 3572.527 | 951.213 | 126.0723 | 1.7689 | 255.1511
| 6.0292 | 126.2611 | 0 | 120.511 | 0 | 0 | 255.2328 | 6.0284 | 267.8028 | 4550.1431 | 3572.747 | 951.023 | 126.243 | 1.5211 | 254.9469
| 6.0376 | 126.4381 | 0 | 120.638 | 0 | 0 | 255.2736 | 6.0367 | 267.8112 | 4550.1431 | 3572.927 | 950.813 | 126.42 | 1.7183 | 255.1511
| 6.0459 | 126.6088 | 0 | 120.901 | 0 | 0 | 255.3961 | 6.0451 | 267.8195 | 4550.1431 | 3572.937 | 950.873 | 126.5969 | 1.7684 | 255.1102
| 6.0542 | 126.7857 | 0 | 121.078 | 0 | 0 | 255.4778 | 6.0534 | 267.8278 | 4550.1431 | 3573.097 | 950.963 | 126.7687 | 1.8198 | 255.1511
| 6.0626 | 126.9627 | 0 | 121.154 | 0 | 0 | 255.2328 | 6.0617 | 267.8362 | 4550.1431 | 3572.797 | 951.333 | 126.9457 | 1.8193 | 255.0286
| 6.0709 | 127.1344 | 0 | 121.277 | 0 | 0 | 255.3144 | 6.0701 | 267.8445 | 4550.1431 | 3572.817 | 951.233 | 127.1163 | 1.9706 | 255.1919
| 6.0792 | 127.3114 | 0 | 121.504 | 0 | 0 | 255.4369 | 6.0784 | 267.8528 | 4550.1431 | 3572.937 | 951.363 | 127.2933 | 1.6607 | 255.1511
| 6.0876 | 127.4821 | 0 | 121.737 | 0 | 0 | 255.3144 | 6.0867 | 267.8612 | 4550.1431 | 3573.717 | 950.223 | 127.4703 | 2.0119 | 255.1919
| 6.0959 | 127.6591 | 0 | 121.863 | 0 | 0 | 255.3553 | 6.0951 | 267.8695 | 4550.1431 | 3574.377 | 949.523 | 127.641 | 1.8562 | 255.2736
| 6.1042 | 127.8361 | 0 | 122.046 | 0 | 0 | 255.4778 | 6.1034 | 267.8778 | 4550.1431 | 3574.367 | 949.683 | 127.818 | 1.9057 | 255.2736
| 6.1126 | 128.0067 | 0 | 122.183 | 0 | 0 | 255.2736 | 6.1117 | 267.8862 | 4550.1431 | 3574.457 | 949.483 | 127.9897 | 2.0034 | 255.2328
| 6.1209 | 128.1837 | 0 | 122.309 | 0 | 0 | 255.2736 | 6.1201 | 267.8945 | 4550.1431 | 3574.407 | 949.603 | 128.1667 | 1.9577 | 255.2736
| 6.1292 | 128.3555 | 0 | 122.552 | 0 | 0 | 255.3961 | 6.1284 | 267.9028 | 4550.1431 | 3574.147 | 949.963 | 128.3436 | 1.9538 | 255.1919
| 6.1376 | 128.5324 | 0 | 122.679 | 0 | 0 | 255.3553 | 6.1367 | 267.9112 | 4550.1431 | 3574.057 | 950.203 | 128.5143 | 2.1034 | 255.2736
| 6.1459 | 128.7031 | 0 | 122.792 | 0 | 0 | 255.2736 | 6.1451 | 267.9195 | 4550.1431 | 3574.027 | 950.213 | 128.6913 | 1.9924 | 255.2736
| 6.1542 | 128.8801 | 0 | 122.919 | 0 | 0 | 255.3144 | 6.1534 | 267.9278 | 4550.1431 | 3574.027 | 950.213 | 128.862 | 1.8859 | 255.1919
| 6.1626 | 129.0571 | 0 | 123.131 | 0 | 0 | 255.3553 | 6.1617 | 267.9362 | 4550.1431 | 3574.277 | 950.083 | 129.039 | 1.9378 | 255.2328
| 6.1709 | 129.2288 | 0 | 123.438 | 0 | 0 | 255.3553 | 6.1701 | 267.9445 | 4550.1431 | 3574.287 | 950.143 | 129.2159 | 1.792 | 255.2328
| 6.1792 | 129.4058 | 0 | 123.565 | 0 | 0 | 255.3553 | 6.1784 | 267.9528 | 4550.1431 | 3574.367 | 949.943 | 129.3877 | 1.8918 | 255.6003
| 6.1876 | 129.5765 | 0 | 123.657 | 0 | 0 | 255.2736 | 6.1867 | 267.9612 | 4550.1431 | 3574.477 | 949.963 | 129.5647 | 2.0826 | 255.4778
| 6.1959 | 129.7534 | 0 | 123.864 | 0 | 0 | 255.3144 | 6.1951 | 267.9695 | 4550.1431 | 3574.447 | 949.953 | 129.7353 | 2.0894 | 255.4778
| 6.2042 | 129.9315 | 0 | 124.026 | 0 | 0 | 255.3553 | 6.2034 | 267.9778 | 4550.1431 | 3574.3795 | 950.4905 | 129.9123 | 2.4409 | 255.3553
| 6.2126 | 130.1032 | 0 | 124.153 | 0 | 0 | 255.2736 | 6.2117 | 267.9862 | 4550.1431 | 3574.1895 | 951.7705 | 130.0893 | 2.3384 | 255.4369
| 6.2209 | 130.2791 | 0 | 124.27 | 0 | 0 | 255.4778 | 6.2201 | 267.9945 | 4550.1431 | 3573.8895 | 951.6205 | 130.26 | 2.4879 | 255.4369
| 6.2292 | 130.4509 | 0 | 124.493 | 0 | 0 | 255.2328 | 6.2284 | 268.0028 | 4550.1431 | 3574.227 | 951.233 | 130.437 | 2.5926 | 255.2328
| 6.2376 | 130.6278 | 0 | 124.62 | 0 | 0 | 255.2328 | 6.2367 | 268.0112 | 4550.1431 | 3573.607 | 952.063 | 130.6087 | 2.5944 | 255.3961
| 6.2459 | 130.7985 | 0 | 124.782 | 0 | 0 | 255.2736 | 6.2451 | 268.0195 | 4550.1431 | 3573.277 | 952.553 | 130.7857 | 2.588 | 255.4369
| 6.2542 | 130.9765 | 0 | 124.939 | 0 | 0 | 255.2736 | 6.2537 | 268.0281 | 4550.1431 | 3573.657 | 952.183 | 130.9616 | 2.7439 | 255.4778
| 6.2626 | 131.1535 | 0 | 125.062 | 0 | 0 | 255.4778 | 6.262 | 268.0364 | 4550.1431 | 3573.817 | 952.153 | 131.1323 | 2.7498 | 255.3553
| 6.2709 | 131.3242 | 0 | 125.239 | 0 | 0 | 255.3553 | 6.2703 | 268.0448 | 4550.1431 | 3573.817 | 952.153 | 131.3093 | 2.7893 | 255.4369
| 6.2792 | 131.5012 | 0 | 125.446 | 0 | 0 | 255.3961 | 6.2787 | 268.0531 | 4550.1431 | 3573.847 | 952.133 | 131.481 | 2.7366 | 255.4778
| 6.2876 | 131.6729 | 0 | 125.618 | 0 | 0 | 255.1511 | 6.287 | 268.0614 | 4550.1431 | 3574.217 | 951.753 | 131.658 | 2.5817 | 255.4369
| 6.2959 | 131.8499 | 0 | 125.745 | 0 | 0 | 255.3961 | 6.2953 | 268.0698 | 4550.1431 | 3574.587 | 951.183 | 131.8349 | 2.5873 | 255.6003
| 6.3042 | 132.0216 | 0 | 125.977 | 0 | 0 | 255.3144 | 6.3037 | 268.0781 | 4550.1431 | 3575.097 | 950.713 | 132.0056 | 2.9326 | 255.3553
| 6.3126 | 132.1986 | 0 | 126.214 | 0 | 0 | 255.3144 | 6.312 | 268.0864 | 4550.1431 | 3575.297 | 950.433 | 132.1826 | 2.5434 | 255.5186
| 6.3209 | 132.3756 | 0 | 126.341 | 0 | 0 | 255.3553 | 6.3203 | 268.0948 | 4550.1431 | 3574.897 | 950.883 | 132.3533 | 2.8811 | 255.4778
| 6.3295 | 132.5463 | 0 | 126.433 | 0 | 0 | 255.2328 | 6.3287 | 268.1031 | 4550.1431 | 3574.727 | 951.193 | 132.5303 | 2.8804 | 255.5594
| 6.3378 | 132.7232 | 0 | 126.66 | 0 | 0 | 255.2736 | 6.337 | 268.1114 | 4550.1431 | 3574.4595 | 951.9105 | 132.7072 | 3.1496 | 255.7364
| 6.3462 | 132.8939 | 0 | 126.783 | 0 | 0 | 255.3553 | 6.3453 | 268.1198 | 4550.1431 | 3573.8595 | 952.4505 | 132.879 | 3.1447 | 255.6003
| 6.3545 | 133.0709 | 0 | 126.89 | 0 | 0 | 255.2328 | 6.3537 | 268.1281 | 4550.1431 | 3573.3795 | 953.0105 | 133.0559 | 3.3896 | 255.3961
| 6.3628 | 133.2479 | 0 | 127.042 | 0 | 0 | 255.3553 | 6.362 | 268.1364 | 4550.1431 | 3572.917 | 953.633 | 133.2266 | 3.5819 | 255.2328
| 6.3712 | 133.4196 | 0 | 127.349 | 0 | 0 | 255.1919 | 6.3703 | 268.1448 | 4550.1431 | 3572.897 | 953.763 | 133.4036 | 3.3888 | 255.2736
| 6.3795 | 133.5966 | 0 | 127.476 | 0 | 0 | 255.3144 | 6.3787 | 268.1531 | 4550.1431 | 3572.977 | 953.753 | 133.5806 | 3.6249 | 255.1102
| 6.3878 | 133.7683 | 0 | 127.549 | 0 | 0 | 255.4778 | 6.387 | 268.1614 | 4550.1431 | 3573.227 | 953.513 | 133.7513 | 3.6832 | 255.3553
| 6.3962 | 133.9453 | 0 | 127.755 | 0 | 0 | 255.2328 | 6.3953 | 268.1698 | 4550.1431 | 3573.227 | 953.513 | 133.9282 | 3.5711 | 255.3144
| 6.4045 | 134.1223 | 0 | 127.878 | 0 | 0 | 255.2328 | 6.4037 | 268.1781 | 4550.1431 | 3573.527 | 953.153 | 134.0989 | 3.7695 | 255.5186
| 6.4128 | 134.293 | 0 | 128.065 | 0 | 0 | 255.3961 | 6.412 | 268.1864 | 4550.1431 | 3573.857 | 953.053 | 134.277 | 3.8755 | 255.3553
| 6.4212 | 134.4699 | 0 | 128.327 | 0 | 0 | 255.2736 | 6.4203 | 268.1948 | 4550.1431 | 3574.257 | 952.623 | 134.4529 | 4.0221 | 255.3553
| 6.4295 | 134.6417 | 0 | 128.394 | 0 | 0 | 255.3961 | 6.4287 | 268.2031 | 4550.1431 | 3574.307 | 952.543 | 134.6246 | 3.8759 | 255.3553
| 6.4378 | 134.8186 | 0 | 128.521 | 0 | 0 | 255.2328 | 6.437 | 268.2114 | 4550.1431 | 3574.357 | 952.563 | 134.8016 | 4.1156 | 255.2328
| 6.4462 | 134.9893 | 0 | 128.793 | 0 | 0 | 255.3553 | 6.4453 | 268.2198 | 4550.1431 | 3574.317 | 952.643 | 134.9723 | 3.9731 | 255.4369
| 6.4545 | 135.1663 | 0 | 129.02 | 0 | 0 | 255.3553 | 6.4537 | 268.2281 | 4550.1431 | 3574.307 | 952.703 | 135.1493 | 4.0269 | 255.3553
| 6.4628 | 135.338 | 0 | 129.143 | 0 | 0 | 255.3144 | 6.462 | 268.2364 | 4550.1431 | 3574.367 | 952.673 | 135.3262 | 3.9737 | 255.4778
| 6.4712 | 135.515 | 0 | 129.24 | 0 | 0 | 255.2736 | 6.4703 | 268.2448 | 4550.1431 | 3574.417 | 952.603 | 135.4969 | 3.9243 | 255.3553
| 6.4795 | 135.692 | 0 | 129.463 | 0 | 0 | 255.3144 | 6.4787 | 268.2531 | 4550.1431 | 3574.347 | 952.763 | 135.6739 | 3.9742 | 255.6003
| 6.4878 | 135.8627 | 0 | 129.589 | 0 | 0 | 255.2328 | 6.487 | 268.2614 | 4550.1431 | 3574.957 | 951.953 | 135.8456 | 3.8585 | 255.6956
| 6.4962 | 136.0397 | 0 | 129.816 | 0 | 0 | 255.3144 | 6.4953 | 268.2698 | 4550.1431 | 3575.417 | 951.313 | 136.0226 | 3.8144 | 255.3553
| 6.5045 | 136.2114 | 0 | 129.899 | 0 | 0 | 255.3553 | 6.5037 | 268.2781 | 4550.1431 | 3575.447 | 951.443 | 136.1996 | 4.2106 | 255.5186
| 6.5128 | 136.3894 | 0 | 130.076 | 0 | 0 | 255.3144 | 6.512 | 268.2864 | 4550.1431 | 3575.367 | 951.503 | 136.3703 | 3.9115 | 255.5594
| 6.5212 | 136.5664 | 0 | 130.198 | 0 | 0 | 255.3553 | 6.5203 | 268.2948 | 4550.1431 | 3575.417 | 951.493 | 136.5472 | 4.0014 | 255.6003
| 6.5295 | 136.7371 | 0 | 130.485 | 0 | 0 | 255.4369 | 6.5287 | 268.3031 | 4550.1431 | 3575.417 | 951.493 | 136.7179 | 3.9055 | 255.6003
| 6.5378 | 136.914 | 0 | 130.542 | 0 | 0 | 255.3553 | 6.537 | 268.3114 | 4550.1431 | 3575.447 | 951.513 | 136.8949 | 4.2001 | 255.5186
| 6.5462 | 137.0847 | 0 | 130.664 | 0 | 0 | 255.3553 | 6.5453 | 268.3198 | 4550.1431 | 3575.427 | 951.513 | 137.0719 | 3.9131 | 255.6003
| 6.5545 | 137.2628 | 0 | 130.871 | 0 | 0 | 255.3961 | 6.5537 | 268.3281 | 4550.1431 | 3575.407 | 951.503 | 137.2436 | 4.1036 | 255.6547
| 6.5628 | 137.4334 | 0 | 131.034 | 0 | 0 | 255.4369 | 6.562 | 268.3364 | 4550.1431 | 3575.357 | 951.473 | 137.4206 | 4.2078 | 255.6003
| 6.5712 | 137.6104 | 0 | 131.16 | 0 | 0 | 255.2736 | 6.5703 | 268.3448 | 4550.1431 | 3575.297 | 951.643 | 137.5913 | 4.2102 | 255.6547
| 6.5795 | 137.7874 | 0 | 131.467 | 0 | 0 | 255.1919 | 6.5787 | 268.3531 | 4550.1431 | 3575.127 | 951.793 | 137.7683 | 4.0971 | 255.4778
| 6.5878 | 137.9591 | 0 | 131.52 | 0 | 0 | 255.3553 | 6.587 | 268.3614 | 4550.1431 | 3575.187 | 951.743 | 137.9452 | 4.3774 | 255.6003
| 6.5962 | 138.1361 | 0 | 131.646 | 0 | 0 | 255.3961 | 6.5953 | 268.3698 | 4550.1431 | 3574.3895 | 953.4705 | 138.1159 | 4.2956 | 255.6003
| 6.6045 | 138.3068 | 0 | 131.909 | 0 | 0 | 255.4369 | 6.6037 | 268.3781 | 4550.1431 | 3573.642 | 954.698 | 138.2929 | 4.768 | 255.6003
| 6.6128 | 138.4838 | 0 | 132.086 | 0 | 0 | 255.3553 | 6.612 | 268.3864 | 4550.1431 | 3573.1045 | 955.0255 | 138.4646 | 4.5392 | 255.6547
| 6.6212 | 138.6555 | 0 | 132.208 | 0 | 0 | 255.2328 | 6.6203 | 268.3948 | 4550.1431 | 3571.947 | 956.443 | 138.6416 | 4.7235 | 255.6003
| 6.6295 | 138.8325 | 0 | 132.335 | 0 | 0 | 255.3144 | 6.6287 | 268.4031 | 4550.1431 | 3572.307 | 955.953 | 138.8186 | 4.9214 | 255.7772
| 6.6378 | 139.0095 | 0 | 132.512 | 0 | 0 | 255.3553 | 6.637 | 268.4114 | 4550.1431 | 3572.977 | 955.403 | 138.9893 | 5.3082 | 255.7364
| 6.6462 | 139.1812 | 0 | 132.674 | 0 | 0 | 255.3961 | 6.6453 | 268.4198 | 4550.1431 | 3573.177 | 955.403 | 139.1662 | 5.1293 | 255.6003
| 6.6545 | 139.3582 | 0 | 132.801 | 0 | 0 | 255.2328 | 6.6537 | 268.4281 | 4550.1431 | 3573.177 | 955.403 | 139.3369 | 5.3563 | 255.6003
| 6.6628 | 139.5289 | 0 | 133.004 | 0 | 0 | 255.3144 | 6.662 | 268.4364 | 4550.1431 | 3573.247 | 955.383 | 139.5139 | 5.4129 | 255.3961
| 6.6712 | 139.7058 | 0 | 133.261 | 0 | 0 | 255.3553 | 6.6703 | 268.4448 | 4550.1431 | 3573.097 | 955.663 | 139.6909 | 5.5585 | 255.5594
| 6.6795 | 139.8828 | 0 | 133.388 | 0 | 0 | 255.3553 | 6.6787 | 268.4531 | 4550.1431 | 3573.417 | 955.233 | 139.8626 | 5.7463 | 255.3961
| 6.6878 | 140.0545 | 0 | 133.56 | 0 | 0 | 255.2736 | 6.687 | 268.4614 | 4550.1431 | 3573.667 | 955.173 | 140.0396 | 5.7549 | 255.3961
| 6.6962 | 140.2315 | 0 | 133.877 | 0 | 0 | 255.4369 | 6.6953 | 268.4698 | 4550.1431 | 3573.667 | 955.173 | 140.2103 | 5.4964 | 255.4778
| 6.7045 | 140.4032 | 0 | 134 | 0 | 0 | 255.5186 | 6.7037 | 268.4781 | 4550.1431 | 3573.797 | 955.123 | 140.3872 | 5.7845 | 255.3961
| 6.7128 | 140.5802 | 0 | 134.136 | 0 | 0 | 255.3553 | 6.712 | 268.4864 | 4550.1431 | 3574.477 | 954.553 | 140.5642 | 5.887 | 255.2736
| 6.7212 | 140.7509 | 0 | 134.323 | 0 | 0 | 255.4369 | 6.7203 | 268.4948 | 4550.1431 | 3575.307 | 953.683 | 140.7349 | 6.0821 | 255.3961
| 6.7295 | 140.9279 | 0 | 134.406 | 0 | 0 | 255.2328 | 6.7287 | 268.5031 | 4550.1431 | 3575.437 | 953.613 | 140.9119 | 6.0807 | 255.4369
| 6.7378 | 141.1059 | 0 | 134.532 | 0 | 0 | 255.2736 | 6.737 | 268.5114 | 4550.1431 | 3575.707 | 953.383 | 141.0836 | 6.1331 | 255.5186
| 6.7462 | 141.2766 | 0 | 134.625 | 0 | 0 | 255.2328 | 6.7453 | 268.5198 | 4550.1431 | 3575.757 | 953.323 | 141.2606 | 5.9793 | 255.1919
| 6.7545 | 141.4546 | 0 | 134.902 | 0 | 0 | 255.2736 | 6.7537 | 268.5281 | 4550.1431 | 3575.907 | 953.133 | 141.4376 | 6.0655 | 255.3961
| 6.7628 | 141.6253 | 0 | 135.025 | 0 | 0 | 255.0286 | 6.762 | 268.5364 | 4550.1431 | 3575.987 | 953.053 | 141.6083 | 6.1734 | 255.3553
| 6.7712 | 141.8023 | 0 | 135.212 | 0 | 0 | 255.2328 | 6.7703 | 268.5448 | 4550.1431 | 3575.967 | 953.133 | 141.7852 | 5.9781 | 255.4778
| 6.7795 | 141.9793 | 0 | 135.248 | 0 | 0 | 255.2328 | 6.7787 | 268.5531 | 4550.1431 | 3576.137 | 952.953 | 141.957 | 6.1236 | 255.4369
| 6.7878 | 142.1499 | 0 | 135.541 | 0 | 0 | 255.2736 | 6.787 | 268.5614 | 4550.1431 | 3576.187 | 952.913 | 142.1339 | 6.0276 | 255.4369
| 6.7962 | 142.328 | 0 | 135.668 | 0 | 0 | 255.2736 | 6.7953 | 268.5698 | 4550.1431 | 3576.357 | 952.703 | 142.3099 | 6.1697 | 255.4369
| 6.8045 | 142.4987 | 0 | 135.78 | 0 | 0 | 255.3144 | 6.8037 | 268.5781 | 4550.1431 | 3576.407 | 952.613 | 142.4816 | 6.1757 | 255.4369
| 6.8128 | 142.6756 | 0 | 136.017 | 0 | 0 | 255.3553 | 6.812 | 268.5864 | 4550.1431 | 3576.467 | 952.593 | 142.6586 | 6.0212 | 255.6956
| 6.8212 | 142.8526 | 0 | 136.139 | 0 | 0 | 255.5186 | 6.8203 | 268.5948 | 4550.1431 | 3576.487 | 952.533 | 142.8293 | 6.0657 | 255.5186
| 6.8295 | 143.0233 | 0 | 136.336 | 0 | 0 | 255.2736 | 6.8287 | 268.6031 | 4550.1431 | 3576.567 | 952.503 | 143.0062 | 6.2118 | 255.3144
| 6.8378 | 143.2013 | 0 | 136.443 | 0 | 0 | 255.3553 | 6.8373 | 268.6117 | 4550.1431 | 3576.557 | 952.563 | 143.1832 | 5.7658 | 255.6956
| 6.8462 | 143.372 | 0 | 136.566 | 0 | 0 | 255.2736 | 6.8456 | 268.6201 | 4550.1431 | 3576.507 | 952.593 | 143.355 | 6.004 | 255.5594
| 6.8545 | 143.55 | 0 | 136.722 | 0 | 0 | 255.3144 | 6.8539 | 268.6284 | 4550.1431 | 3576.517 | 952.603 | 143.5319 | 6.0155 | 255.4778
| 6.8628 | 143.7207 | 0 | 136.995 | 0 | 0 | 255.1919 | 6.8623 | 268.6367 | 4550.1431 | 3576.517 | 952.473 | 143.7026 | 6.2565 | 255.4778
| 6.8712 | 143.8977 | 0 | 137.102 | 0 | 0 | 255.3553 | 6.8706 | 268.6451 | 4550.1431 | 3576.457 | 952.503 | 143.8796 | 5.9759 | 255.5594
| 6.8795 | 144.0694 | 0 | 137.228 | 0 | 0 | 255.2736 | 6.8789 | 268.6534 | 4550.1431 | 3575.867 | 953.263 | 144.0566 | 5.9896 | 255.3961
| 6.8878 | 144.2464 | 0 | 137.391 | 0 | 0 | 255.3144 | 6.8873 | 268.6617 | 4550.1431 | 3575.827 | 953.293 | 144.2273 | 6.2825 | 255.4369
| 6.8964 | 144.4234 | 0 | 137.608 | 0 | 0 | 255.3961 | 6.8956 | 268.6701 | 4550.1431 | 3575.917 | 953.263 | 144.4042 | 6.222 | 255.6547
| 6.9048 | 144.5941 | 0 | 137.731 | 0 | 0 | 255.2736 | 6.9039 | 268.6784 | 4550.1431 | 3576.047 | 953.193 | 144.576 | 6.1858 | 255.3961
| 6.9131 | 144.771 | 0 | 137.927 | 0 | 0 | 255.3144 | 6.9123 | 268.6867 | 4550.1431 | 3575.897 | 953.363 | 144.7529 | 6.2384 | 255.3553
| 6.9214 | 144.9428 | 0 | 138.14 | 0 | 0 | 255.2736 | 6.9206 | 268.6951 | 4550.1431 | 3575.937 | 953.443 | 144.9299 | 6.0395 | 255.2328
| 6.9298 | 145.1197 | 0 | 138.267 | 0 | 0 | 255.3961 | 6.9289 | 268.7034 | 4550.1431 | 3576.007 | 953.433 | 145.1006 | 6.3762 | 255.1511
| 6.9381 | 145.2915 | 0 | 138.393 | 0 | 0 | 255.2736 | 6.9373 | 268.7117 | 4550.1431 | 3575.987 | 953.753 | 145.2776 | 6.3278 | 255.3553
| 6.9464 | 145.4685 | 0 | 138.616 | 0 | 0 | 255.2328 | 6.9456 | 268.7201 | 4550.1431 | 3575.977 | 953.513 | 145.4483 | 6.5275 | 255.2736
| 6.9548 | 145.6454 | 0 | 138.833 | 0 | 0 | 255.2736 | 6.9539 | 268.7284 | 4550.1431 | 3575.897 | 953.583 | 145.6252 | 6.2348 | 255.2328
| 6.9631 | 145.8161 | 0 | 138.955 | 0 | 0 | 255.1919 | 6.9623 | 268.7367 | 4550.1431 | 3576.117 | 953.443 | 145.8022 | 6.3322 | 255.3144
| 6.9714 | 145.9931 | 0 | 139.092 | 0 | 0 | 255.2328 | 6.9706 | 268.7451 | 4550.1431 | 3576.237 | 953.463 | 145.9739 | 6.3691 | 255.4369
| 6.9798 | 146.1648 | 0 | 139.299 | 0 | 0 | 255.1919 | 6.9789 | 268.7534 | 4550.1431 | 3576.317 | 953.393 | 146.1499 | 6.1215 | 255.3961
| 6.9881 | 146.3418 | 0 | 139.421 | 0 | 0 | 255.0286 | 6.9873 | 268.7617 | 4550.1431 | 3576.187 | 953.463 | 146.3216 | 6.6297 | 255.3553
| 6.9964 | 146.5188 | 0 | 139.558 | 0 | 0 | 255.1919 | 6.9956 | 268.7701 | 4550.1431 | 3575.817 | 953.783 | 146.4986 | 6.443 | 255.3961
| 7.0048 | 146.6895 | 0 | 139.741 | 0 | 0 | 255.2328 | 7.0039 | 268.7784 | 4550.1431 | 3575.817 | 953.783 | 146.6756 | 6.5774 | 255.6003
| 7.0131 | 146.8664 | 0 | 139.868 | 0 | 0 | 255.2736 | 7.0123 | 268.7867 | 4550.1431 | 3576.247 | 953.473 | 146.8462 | 6.4164 | 255.4369
| 7.0214 | 147.0382 | 0 | 140.051 | 0 | 0 | 255.3144 | 7.0206 | 268.7951 | 4550.1431 | 3576.237 | 953.313 | 147.0232 | 6.525 | 255.3553
| 7.0298 | 147.2151 | 0 | 140.257 | 0 | 0 | 255.2736 | 7.0289 | 268.8034 | 4550.1431 | 3576.257 | 953.443 | 147.195 | 6.3765 | 255.3553
| 7.0381 | 147.3921 | 0 | 140.434 | 0 | 0 | 255.2736 | 7.0373 | 268.8117 | 4550.1431 | 3576.127 | 953.403 | 147.3719 | 6.6221 | 255.3553
| 7.0464 | 147.5628 | 0 | 140.556 | 0 | 0 | 255.3553 | 7.0456 | 268.8201 | 4550.1431 | 3576.197 | 953.413 | 147.5489 | 6.5289 | 255.3553
| 7.0548 | 147.7398 | 0 | 140.783 | 0 | 0 | 255.2736 | 7.0539 | 268.8284 | 4550.1431 | 3576.157 | 953.493 | 147.7196 | 6.6343 | 255.4369
| 7.0631 | 147.9115 | 0 | 140.966 | 0 | 0 | 255.3553 | 7.0623 | 268.8367 | 4550.1431 | 3576.227 | 953.533 | 147.8966 | 6.6226 | 255.1511
| 7.0714 | 148.0885 | 0 | 141.092 | 0 | 0 | 255.3144 | 7.0706 | 268.8451 | 4550.1431 | 3576.267 | 953.533 | 148.0673 | 6.872 | 255.2328
| 7.0798 | 148.2592 | 0 | 141.199 | 0 | 0 | 255.3144 | 7.0789 | 268.8534 | 4550.1431 | 3576.207 | 953.453 | 148.2442 | 6.8334 | 255.1511
| 7.0881 | 148.4362 | 0 | 141.452 | 0 | 0 | 255.4369 | 7.0873 | 268.8617 | 4550.1431 | 3576.177 | 953.843 | 148.4212 | 6.9738 | 255.2736
| 7.0964 | 148.6131 | 0 | 141.579 | 0 | 0 | 255.1919 | 7.0956 | 268.8701 | 4550.1431 | 3576.217 | 953.853 | 148.5929 | 6.7248 | 255.2736
| 7.1048 | 148.7849 | 0 | 141.751 | 0 | 0 | 255.4369 | 7.1039 | 268.8784 | 4550.1431 | 3576.187 | 954.133 | 148.7699 | 6.6252 | 255.1511
| 7.1131 | 148.9618 | 0 | 141.918 | 0 | 0 | 255.2328 | 7.1123 | 268.8867 | 4550.1431 | 3576.277 | 953.913 | 148.9406 | 6.7756 | 255.1511
| 7.1214 | 149.1325 | 0 | 142.095 | 0 | 0 | 255.3553 | 7.1206 | 268.8951 | 4550.1431 | 3576.217 | 954.123 | 149.1176 | 6.7662 | 255.2736
| 7.1298 | 149.3095 | 0 | 142.217 | 0 | 0 | 255.2736 | 7.1289 | 268.9034 | 4550.1431 | 3576.257 | 954.353 | 149.2946 | 6.7664 | 255.1919
| 7.1381 | 149.4865 | 0 | 142.434 | 0 | 0 | 255.3961 | 7.1373 | 268.9117 | 4550.1431 | 3576.407 | 953.983 | 149.4652 | 6.809 | 255.3553
| 7.1464 | 149.6582 | 0 | 142.527 | 0 | 0 | 255.1102 | 7.1456 | 268.9201 | 4550.1431 | 3576.487 | 953.853 | 149.6422 | 6.9221 | 255.1511
| 7.1548 | 149.8352 | 0 | 142.654 | 0 | 0 | 255.0694 | 7.1539 | 268.9284 | 4550.1431 | 3576.177 | 954.333 | 149.814 | 6.678 | 255.1511
| 7.1631 | 150.0069 | 0 | 142.886 | 0 | 0 | 254.9877 | 7.1623 | 268.9367 | 4550.1431 | 3576.087 | 954.193 | 149.9909 | 6.8235 | 255.4778
| 7.1714 | 150.1839 | 0 | 143.063 | 0 | 0 | 255.0694 | 7.1706 | 268.9451 | 4550.1431 | 3576.237 | 954.073 | 150.1679 | 7.102 | 255.1919
| 7.1798 | 150.3546 | 0 | 143.19 | 0 | 0 | 254.8652 | 7.1789 | 268.9534 | 4550.1431 | 3576.557 | 953.413 | 150.3386 | 6.8635 | 255.2328
| 7.1881 | 150.5316 | 0 | 143.382 | 0 | 0 | 254.8652 | 7.1873 | 268.9617 | 4550.1431 | 3576.617 | 953.583 | 150.5156 | 6.9072 | 255.2736
| 7.1964 | 150.7085 | 0 | 143.549 | 0 | 0 | 255.0286 | 7.1956 | 268.9701 | 4550.1431 | 3576.497 | 953.393 | 150.6863 | 7.0083 | 255.2736
| 7.2048 | 150.8792 | 0 | 143.672 | 0 | 0 | 255.0694 | 7.2039 | 268.9784 | 4550.1431 | 3576.557 | 953.363 | 150.8632 | 7.0446 | 255.2328
| 7.2131 | 151.0562 | 0 | 143.848 | 0 | 0 | 255.1102 | 7.2123 | 268.9867 | 4550.1431 | 3576.567 | 953.263 | 151.0402 | 7.0968 | 255.2328
| 7.2214 | 151.229 | 0 | 144.015 | 0 | 0 | 255.0694 | 7.2206 | 268.9951 | 4550.1431 | 3576.617 | 953.243 | 151.2119 | 6.9997 | 255.2328
| 7.2298 | 151.406 | 0 | 144.298 | 0 | 0 | 255.2736 | 7.2289 | 269.0034 | 4550.1431 | 3576.587 | 953.193 | 151.3889 | 7.0607 | 255.3553
| 7.2381 | 151.5829 | 0 | 144.424 | 0 | 0 | 255.3553 | 7.2373 | 269.0117 | 4550.1431 | 3576.617 | 953.223 | 151.5596 | 7.183 | 255.3553
| 7.2464 | 151.7547 | 0 | 144.537 | 0 | 0 | 255.3144 | 7.2456 | 269.0201 | 4550.1431 | 3576.342 | 953.718 | 151.7366 | 7.2741 | 255.3961
| 7.2548 | 151.9316 | 0 | 144.724 | 0 | 0 | 255.3144 | 7.2539 | 269.0284 | 4550.1431 | 3576.162 | 954.028 | 151.9135 | 7.4745 | 255.3961
| 7.2631 | 152.1023 | 0 | 144.847 | 0 | 0 | 255.3961 | 7.2623 | 269.0367 | 4550.1431 | 3576.0045 | 954.4055 | 152.0842 | 7.3114 | 255.2736
| 7.2714 | 152.2793 | 0 | 145.044 | 0 | 0 | 255.3961 | 7.2706 | 269.0451 | 4550.1431 | 3575.547 | 954.623 | 152.2612 | 7.4542 | 255.2328
| 7.2798 | 152.4563 | 0 | 145.231 | 0 | 0 | 255.3553 | 7.2789 | 269.0534 | 4550.1431 | 3575.897 | 954.193 | 152.4319 | 7.5011 | 255.3961
| 7.2881 | 152.627 | 0 | 145.353 | 0 | 0 | 255.3144 | 7.2873 | 269.0617 | 4550.1431 | 3575.957 | 954.213 | 152.6089 | 7.2034 | 255.3961
| 7.2964 | 152.8039 | 0 | 145.56 | 0 | 0 | 255.1919 | 7.2956 | 269.0701 | 4550.1431 | 3575.557 | 954.863 | 152.7858 | 7.4683 | 255.3144
| 7.3048 | 152.9757 | 0 | 145.762 | 0 | 0 | 255.3144 | 7.3039 | 269.0784 | 4550.1431 | 3575.317 | 955.913 | 152.9576 | 7.5102 | 255.1919
| 7.3131 | 153.1527 | 0 | 145.909 | 0 | 0 | 255.2328 | 7.3123 | 269.0867 | 4550.1431 | 3575.317 | 955.913 | 153.1346 | 7.6609 | 255.1919
| 7.3214 | 153.3233 | 0 | 146.036 | 0 | 0 | 255.2328 | 7.3206 | 269.0951 | 4550.1431 | 3575.417 | 955.943 | 153.3052 | 7.6646 | 255.1919
| 7.3298 | 153.5003 | 0 | 146.179 | 0 | 0 | 255.3144 | 7.3289 | 269.1034 | 4550.1431 | 3575.627 | 955.633 | 153.4822 | 7.6575 | 254.8108
| 7.3381 | 153.6773 | 0 | 146.315 | 0 | 0 | 255.1919 | 7.3373 | 269.1117 | 4550.1431 | 3575.557 | 956.073 | 153.6592 | 8.0061 | 255.0286
| 7.3464 | 153.849 | 0 | 146.438 | 0 | 0 | 255.2736 | 7.3456 | 269.1201 | 4550.1431 | 3575.567 | 956.173 | 153.8309 | 7.8059 | 254.9469
| 7.3548 | 154.026 | 0 | 146.704 | 0 | 0 | 255.3144 | 7.3539 | 269.1284 | 4550.1431 | 3575.587 | 956.263 | 154.0069 | 8.2476 | 255.1102
| 7.3631 | 154.1977 | 0 | 146.921 | 0 | 0 | 255.2328 | 7.3623 | 269.1367 | 4550.1431 | 3575.727 | 956.133 | 154.1105 | 7.9926 | 255.0286
| 7.3714 | 154.3747 | 0 | 147.044 | 0 | 0 | 255.3144 | 7.3706 | 269.1451 | 4550.1431 | 3575.727 | 956.213 | 154.1985 | 8.2902 | 254.8108
| 7.3798 | 154.5517 | 0 | 147.091 | 0 | 0 | 255.2328 | 7.3789 | 269.1534 | 4550.1431 | 3575.857 | 956.023 | 154.2875 | 8.5371 | 254.9469
| 7.3881 | 154.7224 | 0 | 147.313 | 0 | 0 | 255.2736 | 7.3873 | 269.1617 | 4550.1431 | 3576.147 | 955.753 | 154.3723 | 8.1915 | 254.8652
| 7.3964 | 154.8993 | 0 | 147.44 | 0 | 0 | 255.3553 | 7.3956 | 269.1701 | 4550.1431 | 3576.337 | 955.493 | 154.4613 | 8.0325 | 254.9061
| 7.4048 | 155.07 | 0 | 147.603 | 0 | 0 | 255.3553 | 7.4126 | 269.187 | 4550.1431 | 3576.697 | 955.093 | 154.6352 | 8.2365 | 254.7291
| 7.4131 | 155.247 | 0 | 147.809 | 0 | 0 | 255.2328 | 7.4292 | 269.2037 | 4550.1431 | 3576.637 | 955.203 | 154.809 | 8.1736 | 254.9061
| 7.4214 | 155.4187 | 0 | 148.046 | 0 | 0 | 255.3961 | 7.4459 | 269.2203 | 4550.1431 | 3576.647 | 955.123 | 154.9828 | 8.2236 | 254.8108
| 7.4298 | 155.5957 | 0 | 148.169 | 0 | 0 | 255.3144 | 7.4626 | 269.237 | 4550.1431 | 3576.647 | 955.153 | 155.1598 | 8.2308 | 254.8652
| 7.4381 | 155.7727 | 0 | 148.435 | 0 | 0 | 255.1919 | 7.4792 | 269.2537 | 4550.1431 | 3576.657 | 954.863 | 155.3336 | 8.2316 | 254.8652
| 7.4464 | 155.9434 | 0 | 148.559 | 0 | 0 | 255.1919 | 7.4959 | 269.2703 | 4550.1431 | 3576.657 | 954.443 | 155.5085 | 8.2917 | 254.8652
| 7.4548 | 156.1204 | 0 | 148.685 | 0 | 0 | 255.3553 | 7.5126 | 269.287 | 4550.1431 | 3576.757 | 954.023 | 155.6823 | 8.2313 | 254.9469
| 7.4631 | 156.2921 | 0 | 148.891 | 0 | 0 | 255.2736 | 7.5292 | 269.3037 | 4550.1431 | 3576.677 | 954.103 | 155.8562 | 8.127 | 254.9061
| 7.4717 | 156.4691 | 0 | 149.104 | 0 | 0 | 255.3961 | 7.5459 | 269.3203 | 4550.1431 | 3576.717 | 954.053 | 156.0331 | 8.0786 | 254.8652
| 7.4801 | 156.646 | 0 | 149.231 | 0 | 0 | 255.2736 | 7.5626 | 269.337 | 4550.1431 | 3576.647 | 954.263 | 156.207 | 8.3425 | 254.9469
| 7.4884 | 156.8178 | 0 | 149.423 | 0 | 0 | 255.3553 | 7.5792 | 269.3537 | 4550.1431 | 3576.677 | 954.153 | 156.3808 | 8.5776 | 254.9469
| 7.4967 | 156.9948 | 0 | 149.64 | 0 | 0 | 255.2328 | 7.5959 | 269.3703 | 4550.1431 | 3576.557 | 954.363 | 156.5546 | 8.3305 | 254.9469
| 7.5051 | 157.1654 | 0 | 149.843 | 0 | 0 | 255.3961 | 7.6126 | 269.387 | 4550.1431 | 3576.467 | 954.433 | 156.7295 | 8.2878 | 254.9061
| 7.5134 | 157.3424 | 0 | 149.969 | 0 | 0 | 255.3144 | 7.6292 | 269.4037 | 4550.1431 | 3576.457 | 954.493 | 156.9034 | 8.3271 | 255.0286
| 7.5217 | 157.5142 | 0 | 150.167 | 0 | 0 | 255.2328 | 7.6459 | 269.4203 | 4550.1431 | 3576.467 | 954.403 | 157.0803 | 8.3396 | 255.0286
| 7.5301 | 157.6911 | 0 | 150.289 | 0 | 0 | 255.1511 | 7.6626 | 269.437 | 4550.1431 | 3576.557 | 954.393 | 157.2542 | 8.3605 | 255.0286
| 7.5384 | 157.8681 | 0 | 150.416 | 0 | 0 | 255.3144 | 7.6792 | 269.4537 | 4550.1431 | 3576.127 | 955.273 | 157.428 | 8.2981 | 255.0694
| 7.5467 | 158.0388 | 0 | 150.538 | 0 | 0 | 255.3961 | 7.6959 | 269.4703 | 4550.1431 | 3576.827 | 954.613 | 157.6018 | 8.4327 | 255.0694
| 7.5551 | 158.2158 | 0 | 150.765 | 0 | 0 | 255.4369 | 7.7126 | 269.487 | 4550.1431 | 3577.107 | 954.243 | 157.7757 | 8.7809 | 255.0286
| 7.5634 | 158.3875 | 0 | 150.892 | 0 | 0 | 255.3144 | 7.7292 | 269.5037 | 4550.1431 | 3577.027 | 954.333 | 157.9526 | 8.4318 | 255.0286
| 7.5717 | 158.5645 | 0 | 150.934 | 0 | 0 | 255.2736 | 7.7459 | 269.5203 | 4550.1431 | 3576.917 | 954.483 | 158.1275 | 8.1043 | 255.0286
| 7.5801 | 158.7414 | 0 | 151.161 | 0 | 0 | 255.3961 | 7.7626 | 269.537 | 4550.1431 | 3576.447 | 955.063 | 158.3013 | 8.35 | 255.0286
| 7.5884 | 158.9121 | 0 | 151.433 | 0 | 0 | 255.3144 | 7.7792 | 269.5537 | 4550.1431 | 3576.427 | 955.073 | 158.4752 | 8.3568 | 255.2736
| 7.5967 | 159.0891 | 0 | 151.56 | 0 | 0 | 255.2328 | 7.7959 | 269.5703 | 4550.1431 | 3576.427 | 955.073 | 158.649 | 8.6461 | 255.1919
| 7.6051 | 159.2608 | 0 | 151.687 | 0 | 0 | 255.2328 | 7.8126 | 269.587 | 4550.1431 | 3576.657 | 954.943 | 158.8228 | 8.5552 | 255.0694
| 7.6134 | 159.4378 | 0 | 151.84 | 0 | 0 | 255.2736 | 7.8292 | 269.6037 | 4550.1431 | 3576.627 | 954.983 | 158.9998 | 8.7918 | 255.1102
| 7.6217 | 159.6096 | 0 | 151.966 | 0 | 0 | 255.2736 | 7.8459 | 269.6203 | 4550.1431 | 3576.707 | 954.843 | 159.1736 | 8.9517 | 255.0286
| 7.6301 | 159.7865 | 0 | 152.119 | 0 | 0 | 255.1919 | 7.8626 | 269.637 | 4550.1431 | 3576.727 | 954.843 | 159.3475 | 8.7008 | 255.1102
| 7.6384 | 159.9635 | 0 | 152.285 | 0 | 0 | 255.3553 | 7.8792 | 269.6537 | 4550.1431 | 3576.817 | 954.803 | 159.5223 | 8.6499 | 255.0694
| 7.6467 | 160.1342 | 0 | 152.412 | 0 | 0 | 255.4778 | 7.8959 | 269.6703 | 4550.1431 | 3576.857 | 954.803 | 159.6962 | 8.6946 | 254.9877
| 7.6551 | 160.3112 | 0 | 152.645 | 0 | 0 | 255.2736 | 7.9126 | 269.687 | 4550.1431 | 3576.747 | 954.893 | 159.8732 | 8.4987 | 254.9877
| 7.6634 | 160.4829 | 0 | 152.881 | 0 | 0 | 255.3961 | 7.9292 | 269.7037 | 4550.1431 | 3576.727 | 954.983 | 160.047 | 9.0959 | 255.0694
| 7.6717 | 160.6588 | 0 | 152.994 | 0 | 0 | 255.3144 | 7.9459 | 269.7203 | 4550.1431 | 3576.817 | 955.013 | 160.2208 | 8.942 | 255.1919
| 7.6801 | 160.8358 | 0 | 153.121 | 0 | 0 | 255.4369 | 7.9626 | 269.737 | 4550.1431 | 3576.827 | 954.993 | 160.3946 | 9.039 | 255.1511
| 7.6884 | 161.0075 | 0 | 153.267 | 0 | 0 | 255.2328 | 7.9792 | 269.7537 | 4550.1431 | 3576.787 | 954.933 | 160.5685 | 8.7405 | 255.0694
| 7.6967 | 161.1845 | 0 | 153.48 | 0 | 0 | 255.3961 | 7.9959 | 269.7703 | 4550.1431 | 3576.787 | 955.113 | 160.7455 | 8.9352 | 255.2328
| 7.7051 | 161.3563 | 0 | 153.607 | 0 | 0 | 255.2736 | 8.0126 | 269.787 | 4550.1431 | 3576.757 | 955.083 | 160.9203 | 9.1358 | 255.1511
| 7.7134 | 161.5332 | 0 | 153.759 | 0 | 0 | 255.2736 | 8.0292 | 269.8037 | 4550.1431 | 3576.817 | 954.963 | 161.0942 | 8.8865 | 254.9877
| 7.7217 | 161.705 | 0 | 153.896 | 0 | 0 | 255.3961 | 8.0459 | 269.8203 | 4550.1431 | 3576.837 | 954.973 | 161.268 | 9.1813 | 255.1919
| 7.7301 | 161.8819 | 0 | 154.023 | 0 | 0 | 255.3961 | 8.0626 | 269.837 | 4550.1431 | 3576.767 | 955.083 | 161.4418 | 8.8355 | 255.2328
| 7.7384 | 162.0589 | 0 | 154.235 | 0 | 0 | 255.4369 | 8.0792 | 269.8537 | 4550.1431 | 3576.797 | 955.043 | 161.6157 | 9.3359 | 255.1919
| 7.7467 | 162.2296 | 0 | 154.402 | 0 | 0 | 255.2328 | 8.0959 | 269.8703 | 4550.1431 | 3576.927 | 954.953 | 161.7926 | 8.9375 | 255.2328
| 7.7551 | 162.4066 | 0 | 154.545 | 0 | 0 | 255.3961 | 8.1126 | 269.887 | 4550.1431 | 3576.917 | 955.043 | 161.9665 | 9.0844 | 255.1511
| 7.7634 | 162.5783 | 0 | 154.671 | 0 | 0 | 255.2328 | 8.1292 | 269.9037 | 4550.1431 | 3577.107 | 954.753 | 162.1413 | 9.024 | 255.2328
| 7.7717 | 162.7553 | 0 | 154.938 | 0 | 0 | 255.2328 | 8.1459 | 269.9203 | 4550.1431 | 3577.227 | 954.763 | 162.3152 | 9.0217 | 255.1511
| 7.7801 | 162.9323 | 0 | 155.161 | 0 | 0 | 255.3144 | 8.1626 | 269.937 | 4550.1431 | 3577.127 | 954.893 | 162.489 | 9.1756 | 255.1919
| 7.7884 | 163.1029 | 0 | 155.288 | 0 | 0 | 255.2736 | 8.1792 | 269.9537 | 4550.1431 | 3577.207 | 954.873 | 162.666 | 9.2247 | 255.1102
| 7.7967 | 163.2799 | 0 | 155.44 | 0 | 0 | 255.3144 | 8.1959 | 269.9703 | 4550.1431 | 3577.167 | 954.713 | 162.8398 | 9.2724 | 255.1102
| 7.8051 | 163.4517 | 0 | 155.637 | 0 | 0 | 255.3144 | 8.2126 | 269.987 | 4550.1431 | 3577.137 | 955.053 | 163.0136 | 9.2693 | 255.2736
| 7.8134 | 163.6276 | 0 | 155.76 | 0 | 0 | 255.3144 | 8.2292 | 270.0037 | 4550.1431 | 3577.157 | 954.953 | 163.1875 | 9.0683 | 255.2328
| 7.8217 | 163.8046 | 0 | 155.887 | 0 | 0 | 255.4778 | 8.2459 | 270.0203 | 4550.1431 | 3577.117 | 955.293 | 163.3624 | 9.2741 | 254.9877
| 7.8301 | 163.9763 | 0 | 156.123 | 0 | 0 | 255.3553 | 8.2626 | 270.037 | 4550.1431 | 3577.107 | 955.373 | 163.5362 | 9.0668 | 255.1511
| 7.8384 | 164.1533 | 0 | 156.316 | 0 | 0 | 255.4778 | 8.2792 | 270.0537 | 4550.1431 | 3577.067 | 955.623 | 163.7132 | 9.169 | 255.2736
| 7.8467 | 164.325 | 0 | 156.443 | 0 | 0 | 255.3553 | 8.2959 | 270.0703 | 4550.1431 | 3576.707 | 956.463 | 163.887 | 9.5024 | 255.1102
| 7.8551 | 164.502 | 0 | 156.576 | 0 | 0 | 255.2736 | 8.3126 | 270.087 | 4550.1431 | 3576.427 | 957.443 | 164.0608 | 9.7322 | 255.1511
| 7.8634 | 164.6727 | 0 | 156.792 | 0 | 0 | 255.3144 | 8.3292 | 270.1037 | 4550.1431 | 3576.2995 | 957.5805 | 164.2347 | 10.0219 | 255.0286
| 7.8717 | 164.8496 | 0 | 156.915 | 0 | 0 | 255.3961 | 8.3459 | 270.1203 | 4550.1431 | 3575.537 | 958.483 | 164.4085 | 10.2155 | 255.1511
| 7.8801 | 165.0266 | 0 | 157.122 | 0 | 0 | 255.3553 | 8.3626 | 270.137 | 4550.1431 | 3575.997 | 958.063 | 164.5855 | 10.3048 | 255.1102
| 7.8884 | 165.1984 | 0 | 157.268 | 0 | 0 | 255.1919 | 8.3792 | 270.1537 | 4550.1431 | 3576.597 | 957.403 | 164.7603 | 10.3136 | 255.1102
| 7.8967 | 165.3753 | 0 | 157.391 | 0 | 0 | 255.3144 | 8.3959 | 270.1703 | 4550.1431 | 3576.597 | 957.403 | 164.9342 | 10.5085 | 255.0694
| 7.9051 | 165.546 | 0 | 157.578 | 0 | 0 | 255.1919 | 8.4126 | 270.187 | 4550.1431 | 3576.867 | 957.133 | 165.108 | 10.2051 | 255.1919
| 7.9134 | 165.723 | 0 | 157.83 | 0 | 0 | 255.1511 | 8.4292 | 270.2037 | 4550.1431 | 3577.027 | 957.043 | 165.2818 | 10.3661 | 255.2736
| 7.9217 | 165.9 | 0 | 157.927 | 0 | 0 | 255.1919 | 8.4459 | 270.2203 | 4550.1431 | 3576.757 | 957.403 | 165.4588 | 10.4115 | 255.2328
| 7.9301 | 166.0717 | 0 | 158.054 | 0 | 0 | 255.1511 | 8.4626 | 270.237 | 4550.1431 | 3576.917 | 957.293 | 165.6326 | 10.3975 | 255.1511
| 7.9384 | 166.2487 | 0 | 158.247 | 0 | 0 | 255.0694 | 8.4792 | 270.2537 | 4550.1431 | 3577.447 | 956.633 | 165.8065 | 10.351 | 255.1919
| 7.9467 | 166.4194 | 0 | 158.413 | 0 | 0 | 255.0694 | 8.4959 | 270.2703 | 4550.1431 | 3577.627 | 956.423 | 165.9813 | 10.688 | 255.1511
| 7.9551 | 166.5963 | 0 | 158.536 | 0 | 0 | 255.0694 | 8.5126 | 270.287 | 4550.1431 | 3577.497 | 956.443 | 166.1552 | 10.5907 | 255.0694
| 7.9634 | 166.7733 | 0 | 158.703 | 0 | 0 | 254.9877 | 8.5292 | 270.3037 | 4550.1431 | 3577.597 | 956.463 | 166.329 | 10.4361 | 255.1511
| 7.9717 | 166.944 | 0 | 158.999 | 0 | 0 | 255.1511 | 8.5459 | 270.3203 | 4550.1431 | 3577.537 | 956.493 | 166.506 | 10.6312 | 255.0286
| 7.9801 | 167.121 | 0 | 159.122 | 0 | 0 | 255.0694 | 8.5626 | 270.337 | 4550.1431 | 3577.577 | 956.453 | 166.6798 | 10.7829 | 255.1511
| 7.9884 | 167.2927 | 0 | 159.269 | 0 | 0 | 255.0694 | 8.5792 | 270.3537 | 4550.1431 | 3577.527 | 956.523 | 166.8536 | 10.7343 | 255.1102
| 7.9967 | 167.4697 | 0 | 159.461 | 0 | 0 | 255.1511 | 8.5959 | 270.3703 | 4550.1431 | 3577.597 | 956.383 | 167.0275 | 10.5357 | 255.1511
| 8.0051 | 167.6404 | 0 | 159.598 | 0 | 0 | 255.1102 | 8.6126 | 270.387 | 4550.1431 | 3577.567 | 956.483 | 167.2024 | 10.4826 | 255.1919
| 8.0134 | 167.8173 | 0 | 159.721 | 0 | 0 | 255.0694 | 8.6295 | 270.4039 | 4550.1431 | 3577.597 | 956.503 | 167.3793 | 10.7762 | 255.1511
| 8.0217 | 167.9943 | 0 | 159.878 | 0 | 0 | 255.1102 | 8.6462 | 270.4206 | 4550.1431 | 3577.577 | 956.403 | 167.5532 | 10.58 | 255.2328
| 8.0301 | 168.165 | 0 | 160.105 | 0 | 0 | 255.1919 | 8.6628 | 270.4373 | 4550.1431 | 3577.497 | 956.483 | 167.727 | 10.481 | 255.1102
| 8.0387 | 168.342 | 0 | 160.227 | 0 | 0 | 255.1511 | 8.6795 | 270.4539 | 4550.1431 | 3577.437 | 956.583 | 167.9008 | 10.4912 | 254.9469
| 8.047 | 168.5137 | 0 | 160.454 | 0 | 0 | 255.0286 | 8.6962 | 270.4706 | 4550.1431 | 3577.367 | 956.663 | 168.0747 | 10.5333 | 254.9877
| 8.0553 | 168.6907 | 0 | 160.576 | 0 | 0 | 255.2736 | 8.7128 | 270.4873 | 4550.1431 | 3577.497 | 956.503 | 168.2485 | 10.642 | 254.9877
| 8.0637 | 168.8677 | 0 | 160.703 | 0 | 0 | 255.2328 | 8.7295 | 270.5039 | 4550.1431 | 3577.217 | 956.933 | 168.4255 | 11.1625 | 254.8108
| 8.072 | 169.0384 | 0 | 160.826 | 0 | 0 | 255.2328 | 8.7462 | 270.5206 | 4550.1431 | 3577.273 | 957.897 | 168.6003 | 11.2885 | 255.0286
| 8.0803 | 169.2153 | 0 | 161.053 | 0 | 0 | 255.2736 | 8.7628 | 270.5373 | 4550.1431 | 3577.267 | 957.683 | 168.7742 | 11.5386 | 254.8652
| 8.0887 | 169.3871 | 0 | 161.269 | 0 | 0 | 255.1919 | 8.7795 | 270.5539 | 4550.1431 | 3576.997 | 957.993 | 168.948 | 11.4878 | 255.0286
| 8.097 | 169.564 | 0 | 161.392 | 0 | 0 | 255.2328 | 8.7962 | 270.5706 | 4550.1431 | 3577.287 | 957.653 | 169.1218 | 11.585 | 254.9877
| 8.1053 | 169.741 | 0 | 161.559 | 0 | 0 | 255.3144 | 8.8128 | 270.5873 | 4550.1431 | 3577.337 | 957.743 | 169.2988 | 11.7832 | 255.0694
| 8.1137 | 169.9117 | 0 | 161.711 | 0 | 0 | 255.0694 | 8.8295 | 270.6039 | 4550.1431 | 3577.357 | 957.663 | 169.4726 | 11.5918 | 254.9469
| 8.122 | 170.0887 | 0 | 161.838 | 0 | 0 | 255.3961 | 8.8462 | 270.6206 | 4550.1431 | 3577.357 | 957.723 | 169.6465 | 11.6904 | 255.1919
| 8.1303 | 170.2594 | 0 | 162.025 | 0 | 0 | 255.2328 | 8.8628 | 270.6373 | 4550.1431 | 3577.317 | 957.873 | 169.8214 | 11.8414 | 255.0694
| 8.1387 | 170.4363 | 0 | 162.238 | 0 | 0 | 255.0694 | 8.8795 | 270.6539 | 4550.1431 | 3576.867 | 958.413 | 169.9952 | 11.8979 | 255.0694
| 8.147 | 170.6133 | 0 | 162.365 | 0 | 0 | 255.1919 | 8.8962 | 270.6706 | 4550.1431 | 3576.687 | 958.613 | 170.169 | 11.9724 | 255.1102
| 8.1553 | 170.7851 | 0 | 162.597 | 0 | 0 | 255.2736 | 8.9128 | 270.6873 | 4550.1431 | 3577.117 | 958.103 | 170.346 | 12.034 | 254.9061
| 8.1637 | 170.962 | 0 | 162.744 | 0 | 0 | 255.1919 | 8.9295 | 270.7039 | 4550.1431 | 3577.547 | 957.653 | 170.5198 | 12.3733 | 255.1511
| 8.172 | 171.1327 | 0 | 162.886 | 0 | 0 | 255.1919 | 8.9462 | 270.7206 | 4550.1431 | 3577.717 | 957.533 | 170.6937 | 12.2234 | 255.0694
| 8.1803 | 171.3107 | 0 | 163.013 | 0 | 0 | 255.3144 | 8.9628 | 270.7373 | 4550.1431 | 3577.707 | 957.463 | 170.8675 | 12.1678 | 255.1102
| 8.1887 | 171.4877 | 0 | 163.25 | 0 | 0 | 255.2328 | 8.9795 | 270.7539 | 4550.1431 | 3577.707 | 957.463 | 171.0424 | 12.1239 | 255.0694
| 8.197 | 171.6584 | 0 | 163.253 | 0 | 0 | 255.1511 | 8.9962 | 270.7706 | 4550.1431 | 3577.907 | 957.173 | 171.2183 | 12.2319 | 255.1511
| 8.2053 | 171.8354 | 0 | 163.379 | 0 | 0 | 255.2736 | 9.0128 | 270.7873 | 4550.1431 | 3577.897 | 957.323 | 171.3921 | 12.369 | 255.1919
| 8.2137 | 172.0071 | 0 | 163.702 | 0 | 0 | 255.3144 | 9.0295 | 270.8039 | 4550.1431 | 3578.017 | 957.113 | 171.566 | 12.2681 | 255.1511
| 8.222 | 172.1841 | 0 | 163.869 | 0 | 0 | 255.3553 | 9.0462 | 270.8206 | 4550.1431 | 3578.207 | 956.893 | 171.7398 | 12.2167 | 255.1511
| 8.2303 | 172.3611 | 0 | 163.996 | 0 | 0 | 255.3144 | 9.0628 | 270.8373 | 4550.1431 | 3578.307 | 956.753 | 171.9136 | 12.3171 | 255.1102
| 8.2387 | 172.5317 | 0 | 164.168 | 0 | 0 | 255.1919 | 9.0795 | 270.8539 | 4550.1431 | 3578.337 | 956.753 | 172.0906 | 12.4679 | 255.1102
| 8.247 | 172.7087 | 0 | 164.295 | 0 | 0 | 255.1511 | 9.0962 | 270.8706 | 4550.1431 | 3578.357 | 956.773 | 172.2655 | 12.4135 | 255.1919
| 8.2553 | 172.8794 | 0 | 164.418 | 0 | 0 | 255.2328 | 9.1128 | 270.8873 | 4550.1431 | 3578.377 | 956.733 | 172.4393 | 12.0629 | 255.1919
| 8.2637 | 173.0564 | 0 | 164.704 | 0 | 0 | 255.3553 | 9.1295 | 270.9039 | 4550.1431 | 3578.387 | 956.733 | 172.6131 | 12.1134 | 255.1511
| 8.272 | 173.2334 | 0 | 164.937 | 0 | 0 | 255.4369 | 9.1462 | 270.9206 | 4550.1431 | 3578.467 | 956.683 | 172.787 | 12.0131 | 255.2736
| 8.2803 | 173.4051 | 0 | 165.084 | 0 | 0 | 255.2328 | 9.1628 | 270.9373 | 4550.1431 | 3578.367 | 956.863 | 172.9608 | 12.1085 | 255.1919
| 8.2887 | 173.5821 | 0 | 165.211 | 0 | 0 | 255.3961 | 9.1795 | 270.9539 | 4550.1431 | 3578.397 | 956.783 | 173.1378 | 12.1562 | 255.2736
| 8.297 | 173.7538 | 0 | 165.363 | 0 | 0 | 255.3144 | 9.1962 | 270.9706 | 4550.1431 | 3578.427 | 956.603 | 173.3116 | 12.5069 | 255.1511
| 8.3053 | 173.9308 | 0 | 165.69 | 0 | 0 | 255.2736 | 9.2128 | 270.9873 | 4550.1431 | 3578.477 | 956.223 | 173.4865 | 12.0625 | 255.3553
| 8.3137 | 174.1025 | 0 | 165.813 | 0 | 0 | 255.2736 | 9.2295 | 271.0039 | 4550.1431 | 3578.237 | 956.413 | 173.6603 | 12.6059 | 255.2328
| 8.322 | 174.2795 | 0 | 165.88 | 0 | 0 | 255.1919 | 9.2462 | 271.0206 | 4550.1431 | 3578.191 | 956.439 | 173.8341 | 12.7701 | 255.3144
| 8.3303 | 174.4502 | 0 | 166.062 | 0 | 0 | 255.3553 | 9.2628 | 271.0373 | 4550.1431 | 3578.095 | 956.415 | 174.0111 | 12.7158 | 255.3144
| 8.3387 | 174.6272 | 0 | 166.189 | 0 | 0 | 255.2736 | 9.2795 | 271.0539 | 4550.1431 | 3577.877 | 956.483 | 174.1849 | 12.7548 | 255.1919
| 8.347 | 174.8041 | 0 | 166.316 | 0 | 0 | 255.4778 | 9.2962 | 271.0706 | 4550.1431 | 3577.937 | 956.443 | 174.3588 | 12.9653 | 255.1919
| 8.3553 | 174.9759 | 0 | 166.438 | 0 | 0 | 255.2736 | 9.3128 | 271.0873 | 4550.1431 | 3577.947 | 956.433 | 174.5326 | 12.7631 | 255.2736
| 8.3637 | 175.1528 | 0 | 166.585 | 0 | 0 | 255.4369 | 9.3295 | 271.1039 | 4550.1431 | 3577.927 | 956.323 | 174.7075 | 12.6681 | 255.2328
| 8.372 | 175.3235 | 0 | 166.708 | 0 | 0 | 255.3553 | 9.3462 | 271.1206 | 4550.1431 | 3577.987 | 956.213 | 174.8813 | 12.561 | 255.1102
| 8.3803 | 175.5005 | 0 | 167.035 | 0 | 0 | 255.2736 | 9.3628 | 271.1373 | 4550.1431 | 3577.967 | 956.223 | 175.0583 | 12.5147 | 255.1919
| 8.3887 | 175.6775 | 0 | 167.098 | 0 | 0 | 255.2736 | 9.3795 | 271.1539 | 4550.1431 | 3577.437 | 956.893 | 175.2321 | 12.8535 | 255.2736
| 8.397 | 175.8492 | 0 | 167.224 | 0 | 0 | 255.3961 | 9.3962 | 271.1706 | 4550.1431 | 3577.8103 | 956.6897 | 175.406 | 13.1594 | 255.1511
| 8.4053 | 176.0262 | 0 | 167.371 | 0 | 0 | 255.1919 | 9.4128 | 271.1873 | 4550.1431 | 3577.717 | 956.663 | 175.5798 | 12.9643 | 255.1102
| 8.4137 | 176.1969 | 0 | 167.613 | 0 | 0 | 255.3144 | 9.4295 | 271.2039 | 4550.1431 | 3577.867 | 956.373 | 175.7536 | 12.8672 | 255.1511
| 8.422 | 176.3738 | 0 | 167.78 | 0 | 0 | 255.3553 | 9.4462 | 271.2206 | 4550.1431 | 3577.887 | 956.333 | 175.9306 | 12.9127 | 255.1919
| 8.4303 | 176.5508 | 0 | 167.903 | 0 | 0 | 255.2736 | 9.4628 | 271.2373 | 4550.1431 | 3577.947 | 956.323 | 176.1055 | 12.964 | 255.3553
| 8.4387 | 176.7226 | 0 | 168.08 | 0 | 0 | 255.2736 | 9.4795 | 271.2539 | 4550.1431 | 3577.987 | 956.223 | 176.2793 | 12.9665 | 255.0694
| 8.447 | 176.8995 | 0 | 168.157 | 0 | 0 | 255.2736 | 9.4962 | 271.2706 | 4550.1431 | 3578.057 | 956.233 | 176.4531 | 13.263 | 255.0694
| 8.4553 | 177.0702 | 0 | 168.28 | 0 | 0 | 255.3553 | 9.5128 | 271.2873 | 4550.1431 | 3577.997 | 956.213 | 176.627 | 12.9591 | 255.3144
| 8.4637 | 177.2472 | 0 | 168.656 | 0 | 0 | 255.2328 | 9.5295 | 271.3039 | 4550.1431 | 3577.997 | 956.213 | 176.8039 | 12.917 | 255.1102
| 8.472 | 177.4179 | 0 | 168.719 | 0 | 0 | 255.3961 | 9.5462 | 271.3206 | 4550.1431 | 3578.057 | 956.173 | 176.9778 | 13.0678 | 255.4369
| 8.4803 | 177.5959 | 0 | 168.846 | 0 | 0 | 255.2736 | 9.5628 | 271.3373 | 4550.1431 | 3577.987 | 956.223 | 177.1516 | 13.1655 | 255.3144
| 8.4887 | 177.7729 | 0 | 168.998 | 0 | 0 | 255.2736 | 9.5795 | 271.3539 | 4550.1431 | 3577.957 | 956.343 | 177.3265 | 13.107 | 255.3961
| 8.497 | 177.9436 | 0 | 168.985 | 0 | 0 | 255.3553 | 9.5962 | 271.3706 | 4550.1431 | 3577.997 | 956.353 | 177.5003 | 13.2068 | 255.3553
| 8.5053 | 178.1205 | 0 | 169.452 | 0 | 0 | 255.2736 | 9.6128 | 271.3873 | 4550.1431 | 3577.977 | 956.553 | 177.6741 | 13.0107 | 255.3553
| 8.5137 | 178.2923 | 0 | 169.575 | 0 | 0 | 255.2328 | 9.6295 | 271.4039 | 4550.1431 | 3578.027 | 956.663 | 177.8511 | 13.0507 | 255.2736
| 8.522 | 178.4693 | 0 | 169.691 | 0 | 0 | 255.0694 | 9.6462 | 271.4206 | 4550.1431 | 3577.997 | 956.523 | 178.025 | 13.6475 | 255.2328
| 8.5303 | 178.6462 | 0 | 169.914 | 0 | 0 | 255.3961 | 9.6628 | 271.4373 | 4550.1431 | 3577.921 | 958.239 | 178.1988 | 14.1585 | 255.3144
| 8.5387 | 178.8169 | 0 | 170.041 | 0 | 0 | 255.3553 | 9.6795 | 271.4539 | 4550.1431 | 3577.945 | 958.135 | 178.3726 | 13.9464 | 255.3961
| 8.547 | 178.9939 | 0 | 170.087 | 0 | 0 | 255.3553 | 9.6962 | 271.4706 | 4550.1431 | 3577.697 | 958.353 | 178.5475 | 14.0972 | 255.2328
| 8.5553 | 179.1656 | 0 | 170.2 | 0 | 0 | 255.2736 | 9.7128 | 271.4873 | 4550.1431 | 3577.907 | 958.113 | 178.7234 | 14.1996 | 255.1919
| 8.5637 | 179.3426 | 0 | 170.327 | 0 | 0 | 255.1919 | 9.7295 | 271.5039 | 4550.1431 | 3578.097 | 957.993 | 178.8983 | 14.1001 | 255.0286
| 8.572 | 179.5133 | 0 | 170.579 | 0 | 0 | 255.2736 | 9.7462 | 271.5206 | 4550.1431 | 3578.217 | 957.863 | 179.0721 | 14.1033 | 254.9877
| 8.5803 | 179.6903 | 0 | 170.796 | 0 | 0 | 255.2328 | 9.7628 | 271.5373 | 4550.1431 | 3578.227 | 957.733 | 179.246 | 14.0041 | 254.9469
| 8.5887 | 179.8683 | 0 | 170.999 | 0 | 0 | 255.4369 | 9.7795 | 271.5539 | 4550.1431 | 3578.307 | 957.733 | 179.4198 | 14.053 | 254.9061
| 8.597 | 180.039 | 0 | 171.126 | 0 | 0 | 255.3144 | 9.7962 | 271.5706 | 4550.1431 | 3578.267 | 957.693 | 179.5936 | 14.3506 | 254.9469
| 8.6053 | 180.2159 | 0 | 171.083 | 0 | 0 | 255.1919 | 9.8128 | 271.5873 | 4550.1431 | 3578.267 | 957.683 | 179.7706 | 14.0568 | 254.9877
| 8.6139 | 180.3877 | 0 | 171.595 | 0 | 0 | 255.4369 | 9.8295 | 271.6039 | 4550.1431 | 3578.257 | 957.823 | 179.9444 | 14.3024 | 254.8108
| 8.6223 | 180.5647 | 0 | 171.722 | 0 | 0 | 255.3553 | 9.8462 | 271.6206 | 4550.1431 | 3578.267 | 957.753 | 180.1193 | 14.3513 | 255.0694
| 8.6306 | 180.7416 | 0 | 171.654 | 0 | 0 | 255.4369 | 9.8631 | 271.6376 | 4550.1431 | 3578.237 | 957.843 | 180.2931 | 14.1033 | 255.0286
| 8.6389 | 180.9123 | 0 | 171.901 | 0 | 0 | 255.3553 | 9.8798 | 271.6542 | 4550.1431 | 3578.297 | 957.713 | 180.467 | 14.3039 | 254.9877
| 8.6473 | 181.0893 | 0 | 172.028 | 0 | 0 | 255.2736 | 9.8964 | 271.6709 | 4550.1431 | 3578.357 | 957.783 | 180.6439 | 14.4505 | 254.7699
| 8.6556 | 181.261 | 0 | 172.22 | 0 | 0 | 255.2328 | 9.9131 | 271.6876 | 4550.1431 | 3578.367 | 957.663 | 180.8178 | 14.5008 | 255.0694
| 8.6639 | 181.438 | 0 | 172.267 | 0 | 0 | 255.2328 | 9.9298 | 271.7042 | 4550.1431 | 3578.487 | 957.573 | 180.9916 | 14.4026 | 255.0694
| 8.6723 | 181.6097 | 0 | 172.44 | 0 | 0 | 255.3144 | 9.9464 | 271.7209 | 4550.1431 | 3578.477 | 957.683 | 181.1654 | 14.3988 | 255.2328
| 8.6806 | 181.7867 | 0 | 172.567 | 0 | 0 | 255.1511 | 9.9631 | 271.7376 | 4550.1431 | 3578.497 | 957.623 | 181.3393 | 14.7003 | 255.1919
| 8.6889 | 181.9637 | 0 | 172.529 | 0 | 0 | 255.1102 | 9.9798 | 271.7542 | 4550.1431 | 3578.425 | 957.885 | 181.5131 | 14.5264 | 255.0694
| 8.6973 | 182.1354 | 0 | 173.317 | 0 | 0 | 255.1511 | 9.9964 | 271.7709 | 4550.1431 | 3578.419 | 957.761 | 181.6901 | 14.9854 | 255.1919
| 8.7056 | 182.3124 | 0 | 173.439 | 0 | 0 | 255.0286 | 10.0131 | 271.7876 | 4550.1431 | 3578.317 | 957.883 | 181.865 | 14.8207 | 255.0286
| 8.7139 | 182.4831 | 0 | 173.236 | 0 | 0 | 255.1102 | 10.0298 | 271.8042 | 4550.1431 | 3578.347 | 957.693 | 182.0388 | 15.1303 | 255.0694
| 8.7223 | 182.6601 | 0 | 173.203 | 0 | 0 | 255.2328 | 10.0464 | 271.8209 | 4550.1431 | 3578.347 | 957.693 | 182.2126 | 14.8333 | 255.0286
| 8.7306 | 182.837 | 0 | 173.325 | 0 | 0 | 255.1511 | 10.0631 | 271.8376 | 4550.1431 | 3578.457 | 957.643 | 182.3865 | 14.9364 | 255.1511
| 8.7389 | 183.0088 | 0 | 173.232 | 0 | 0 | 255.1511 | 10.0798 | 271.8542 | 4550.1431 | 3578.527 | 957.733 | 182.5634 | 14.8329 | 255.0694
| 8.7473 | 183.1868 | 0 | 173.625 | 0 | 0 | 255.1919 | 10.0964 | 271.8709 | 4550.1431 | 3578.507 | 957.663 | 182.7373 | 14.5786 | 255.1511
| 8.7556 | 183.3575 | 0 | 173.592 | 0 | 0 | 255.1102 | 10.1131 | 271.8876 | 4550.1431 | 3578.567 | 957.533 | 182.9111 | 14.737 | 255.1919
| 8.7639 | 183.5345 | 0 | 173.718 | 0 | 0 | 255.2736 | 10.1298 | 271.9042 | 4550.1431 | 3578.467 | 957.663 | 183.086 | 14.7295 | 255.1919
| 8.7723 | 183.7051 | 0 | 174.041 | 0 | 0 | 255.1919 | 10.1464 | 271.9209 | 4550.1431 | 3578.557 | 957.483 | 183.2598 | 15.1767 | 254.8652
| 8.7806 | 183.8821 | 0 | 174.218 | 0 | 0 | 255.1919 | 10.1631 | 271.9376 | 4550.1431 | 3578.567 | 957.543 | 183.4368 | 14.9761 | 254.8652
| 8.7889 | 184.0539 | 0 | 174.34 | 0 | 0 | 255.2736 | 10.1798 | 271.9542 | 4550.1431 | 3578.527 | 957.593 | 183.6106 | 15.0297 | 254.9469
| 8.7973 | 184.2308 | 0 | 174.677 | 0 | 0 | 255.3144 | 10.1964 | 271.9709 | 4550.1431 | 3578.467 | 957.673 | 183.7844 | 15.1307 | 254.9061
| 8.8056 | 184.4078 | 0 | 174.864 | 0 | 0 | 255.3553 | 10.2131 | 271.9876 | 4550.1431 | 3578.437 | 957.733 | 183.9583 | 14.8875 | 254.9469
| 8.8139 | 184.5785 | 0 | 174.987 | 0 | 0 | 255.3144 | 10.2298 | 272.0042 | 4550.1431 | 3578.357 | 957.803 | 184.1321 | 15.0316 | 254.8652
| 8.8223 | 184.7555 | 0 | 174.943 | 0 | 0 | 255.1511 | 10.2464 | 272.0209 | 4550.1431 | 3578.197 | 957.983 | 184.307 | 15.3215 | 254.9469
| 8.8306 | 184.9272 | 0 | 175.136 | 0 | 0 | 255.3961 | 10.2631 | 272.0376 | 4550.1431 | 3578.041 | 959.439 | 184.484 | 15.6508 | 254.9877
| 8.8389 | 185.1042 | 0 | 175.263 | 0 | 0 | 255.4369 | 10.2798 | 272.0542 | 4550.1431 | 3577.981 | 959.249 | 184.6578 | 15.7345 | 254.8652
| 8.8473 | 185.2812 | 0 | 175.505 | 0 | 0 | 255.1511 | 10.2964 | 272.0709 | 4550.1431 | 3577.387 | 959.913 | 184.8316 | 15.9289 | 254.7291
| 8.8556 | 185.4529 | 0 | 175.682 | 0 | 0 | 255.4778 | 10.3131 | 272.0876 | 4550.1431 | 3577.827 | 959.713 | 185.0054 | 16.0789 | 254.7699
| 8.8639 | 185.6299 | 0 | 175.669 | 0 | 0 | 255.3144 | 10.3298 | 272.1042 | 4550.1431 | 3578.137 | 959.343 | 185.1793 | 16.0804 | 254.8108
| 8.8723 | 185.8006 | 0 | 175.791 | 0 | 0 | 255.2736 | 10.3464 | 272.1209 | 4550.1431 | 3578.387 | 959.113 | 185.3563 | 16.1172 | 254.7699
| 8.8806 | 185.9775 | 0 | 176.398 | 0 | 0 | 255.3961 | 10.3631 | 272.1376 | 4550.1431 | 3578.607 | 958.833 | 185.5301 | 16.0207 | 254.8652
| 8.8889 | 186.1493 | 0 | 176.501 | 0 | 0 | 255.3144 | 10.3798 | 272.1542 | 4550.1431 | 3578.687 | 958.773 | 185.705 | 16.3765 | 254.9061
| 8.8973 | 186.3262 | 0 | 176.627 | 0 | 0 | 255.3144 | 10.3964 | 272.1709 | 4550.1431 | 3578.767 | 958.713 | 185.8788 | 16.4743 | 254.9469
| 8.9056 | 186.5032 | 0 | 176.854 | 0 | 0 | 255.3553 | 10.4131 | 272.1876 | 4550.1431 | 3578.727 | 958.983 | 186.0526 | 16.6687 | 254.9061
| 8.9139 | 186.6749 | 0 | 176.847 | 0 | 0 | 255.4369 | 10.4298 | 272.2042 | 4550.1431 | 3579.027 | 958.753 | 186.2265 | 16.7599 | 254.7699
| 8.9223 | 186.8519 | 0 | 176.974 | 0 | 0 | 255.3553 | 10.4464 | 272.2209 | 4550.1431 | 3579.007 | 958.643 | 186.4034 | 16.5659 | 255.0694
| 8.9306 | 187.0237 | 0 | 177.147 | 0 | 0 | 255.2736 | 10.4631 | 272.2376 | 4550.1431 | 3578.997 | 958.583 | 186.5773 | 16.7097 | 254.8108
| 8.9389 | 187.2006 | 0 | 177.263 | 0 | 0 | 255.3144 | 10.4798 | 272.2542 | 4550.1431 | 3579.137 | 958.383 | 186.7511 | 16.7091 | 254.9061
| 8.9473 | 187.3713 | 0 | 177.386 | 0 | 0 | 255.3553 | 10.4964 | 272.2709 | 4550.1431 | 3579.247 | 958.263 | 186.926 | 16.9619 | 254.9877
| 8.9556 | 187.5483 | 0 | 177.652 | 0 | 0 | 255.3144 | 10.5131 | 272.2876 | 4550.1431 | 3579.237 | 958.183 | 187.0998 | 17.0646 | 254.9877
| 8.9639 | 187.7253 | 0 | 178.099 | 0 | 0 | 255.2736 | 10.5298 | 272.3042 | 4550.1431 | 3579.567 | 957.893 | 187.2768 | 16.8535 | 254.7699
| 8.9723 | 187.897 | 0 | 178.222 | 0 | 0 | 255.3553 | 10.5464 | 272.3209 | 4550.1431 | 3579.557 | 957.803 | 187.4506 | 16.7572 | 255.1102
| 8.9806 | 188.074 | 0 | 178.139 | 0 | 0 | 255.2328 | 10.5631 | 272.3376 | 4550.1431 | 3579.537 | 957.783 | 187.6244 | 16.7049 | 254.9877
| 8.9889 | 188.2447 | 0 | 178.271 | 0 | 0 | 255.2328 | 10.5798 | 272.3542 | 4550.1431 | 3579.557 | 957.793 | 187.7983 | 16.8511 | 254.9469
| 8.9973 | 188.4216 | 0 | 178.628 | 0 | 0 | 255.2328 | 10.5964 | 272.3709 | 4550.1431 | 3579.557 | 957.793 | 187.9721 | 16.7489 | 255.0694
| 9.0056 | 188.5986 | 0 | 178.755 | 0 | 0 | 255.3961 | 10.6131 | 272.3876 | 4550.1431 | 3579.487 | 957.803 | 188.1491 | 16.803 | 254.9877
| 9.0139 | 188.7704 | 0 | 179.107 | 0 | 0 | 255.3553 | 10.6298 | 272.4042 | 4550.1431 | 3579.627 | 957.773 | 188.3229 | 17.0024 | 254.9877
| 9.0223 | 188.9473 | 0 | 178.864 | 0 | 0 | 255.1919 | 10.6464 | 272.4209 | 4550.1431 | 3579.517 | 957.813 | 188.4978 | 17.0935 | 254.9469
| 9.0306 | 189.118 | 0 | 178.987 | 0 | 0 | 255.2328 | 10.6631 | 272.4376 | 4550.1431 | 3579.477 | 957.833 | 188.6716 | 16.6987 | 254.8652
| 9.0389 | 189.296 | 0 | 179.524 | 0 | 0 | 255.3144 | 10.6798 | 272.4542 | 4550.1431 | 3579.517 | 957.743 | 188.8455 | 16.9538 | 255.0286
| 9.0473 | 189.4667 | 0 | 179.416 | 0 | 0 | 255.3144 | 10.6964 | 272.4709 | 4550.1431 | 3579.527 | 957.723 | 189.0193 | 16.7074 | 254.8652
| 9.0556 | 189.6437 | 0 | 179.543 | 0 | 0 | 255.2736 | 10.7131 | 272.4876 | 4550.1431 | 3579.587 | 957.683 | 189.1963 | 16.4967 | 255.1102
| 9.0639 | 189.8207 | 0 | 180.05 | 0 | 0 | 255.1511 | 10.7298 | 272.5042 | 4550.1431 | 3579.507 | 957.833 | 189.3701 | 16.6531 | 255.1102
| 9.0723 | 189.9914 | 0 | 180.083 | 0 | 0 | 255.2736 | 10.7464 | 272.5209 | 4550.1431 | 3579.527 | 957.743 | 189.5439 | 16.7 | 255.1102
| 9.0806 | 190.1694 | 0 | 180.159 | 0 | 0 | 255.1511 | 10.7631 | 272.5376 | 4550.1431 | 3579.517 | 957.703 | 189.7188 | 16.7962 | 255.1102
| 9.0889 | 190.3401 | 0 | 180.282 | 0 | 0 | 255.3144 | 10.7798 | 272.5542 | 4550.1431 | 3579.587 | 957.733 | 189.8926 | 16.6955 | 255.0286
| 9.0973 | 190.517 | 0 | 180.779 | 0 | 0 | 255.3144 | 10.7964 | 272.5709 | 4550.1431 | 3579.437 | 957.793 | 190.0696 | 16.8509 | 255.0694
| 9.1056 | 190.694 | 0 | 180.921 | 0 | 0 | 255.4369 | 10.8131 | 272.5876 | 4550.1431 | 3579.507 | 957.733 | 190.2434 | 16.893 | 255.1102
| 9.1139 | 190.8647 | 0 | 181.048 | 0 | 0 | 255.3553 | 10.8298 | 272.6042 | 4550.1431 | 3579.467 | 957.813 | 190.4173 | 16.8927 | 254.7699
| 9.1223 | 191.0417 | 0 | 180.955 | 0 | 0 | 255.2328 | 10.8464 | 272.6209 | 4550.1431 | 3579.547 | 957.703 | 190.5911 | 16.698 | 254.9061
| 9.1306 | 191.2134 | 0 | 181.118 | 0 | 0 | 255.2328 | 10.8631 | 272.6376 | 4550.1431 | 3579.467 | 957.783 | 190.7649 | 16.9435 | 255.0286
| 9.1389 | 191.3904 | 0 | 181.245 | 0 | 0 | 255.3144 | 10.8798 | 272.6542 | 4550.1431 | 3579.487 | 957.793 | 190.9398 | 16.9325 | 255.0286
| 9.1473 | 191.5674 | 0 | 181.378 | 0 | 0 | 255.2736 | 10.8964 | 272.6709 | 4550.1431 | 3579.507 | 957.793 | 191.1168 | 16.8504 | 255.0694
| 9.1556 | 191.7391 | 0 | 181.544 | 0 | 0 | 255.2736 | 10.9131 | 272.6876 | 4550.1431 | 3579.447 | 957.893 | 191.2896 | 16.5426 | 255.0694
| 9.1639 | 191.9161 | 0 | 181.737 | 0 | 0 | 255.4369 | 10.9298 | 272.7042 | 4550.1431 | 3579.417 | 957.853 | 191.4634 | 16.6968 | 255.0694
| 9.1723 | 192.0878 | 0 | 181.864 | 0 | 0 | 255.1919 | 10.9464 | 272.7209 | 4550.1431 | 3579.467 | 957.813 | 191.6372 | 16.8526 | 255.1919
| 9.1809 | 192.2648 | 0 | 182.091 | 0 | 0 | 255.1919 | 10.9631 | 272.7376 | 4550.1431 | 3579.447 | 957.733 | 191.8121 | 16.7965 | 255.1102
| 9.1892 | 192.4365 | 0 | 182.213 | 0 | 0 | 255.5186 | 10.9798 | 272.7542 | 4550.1431 | 3579.347 | 957.813 | 191.9891 | 17.0452 | 255.1511
| 9.1976 | 192.6135 | 0 | 182.34 | 0 | 0 | 255.1511 | 10.9964 | 272.7709 | 4550.1431 | 3579.437 | 957.803 | 192.1629 | 16.5475 | 255.0694
| 9.2059 | 192.7842 | 0 | 182.523 | 0 | 0 | 255.1511 | 11.0131 | 272.7876 | 4550.1431 | 3579.291 | 958.539 | 192.3367 | 17.3945 | 254.9061
| 9.2142 | 192.9612 | 0 | 182.67 | 0 | 0 | 255.2736 | 11.0298 | 272.8042 | 4550.1431 | 3579.273 | 958.247 | 192.5106 | 17.4517 | 255.2328
| 9.2226 | 193.1381 | 0 | 182.792 | 0 | 0 | 255.2736 | 11.0464 | 272.8209 | 4550.1431 | 3579.017 | 958.383 | 192.6844 | 17.4587 | 255.1511
| 9.2309 | 193.3099 | 0 | 182.939 | 0 | 0 | 255.1919 | 11.0631 | 272.8376 | 4550.1431 | 3579.207 | 958.353 | 192.8582 | 17.307 | 254.8652
| 9.2392 | 193.4868 | 0 | 183.326 | 0 | 0 | 255.1102 | 11.0798 | 272.8542 | 4550.1431 | 3579.357 | 958.403 | 193.0352 | 17.5445 | 254.9061
| 9.2476 | 193.6575 | 0 | 183.469 | 0 | 0 | 255.2736 | 11.0967 | 272.8712 | 4550.1431 | 3579.212 | 958.938 | 193.2101 | 17.7404 | 254.7291
| 9.2559 | 193.8345 | 0 | 183.595 | 0 | 0 | 255.2736 | 11.1134 | 272.8878 | 4550.1431 | 3579.3345 | 959.0255 | 193.3839 | 18.1052 | 254.8108
| 9.2642 | 194.0115 | 0 | 183.638 | 0 | 0 | 255.3961 | 11.1301 | 272.9045 | 4550.1431 | 3579.3345 | 959.0255 | 193.5578 | 18.4475 | 254.8652
| 9.2726 | 194.1832 | 0 | 184.075 | 0 | 0 | 255.3144 | 11.1467 | 272.9212 | 4550.1431 | 3579.437 | 958.783 | 193.7316 | 18.1947 | 255.0286
| 9.2809 | 194.3602 | 0 | 184.202 | 0 | 0 | 255.2328 | 11.1634 | 272.9378 | 4550.1431 | 3579.267 | 959.083 | 193.9086 | 18.4445 | 254.9061
| 9.2892 | 194.5319 | 0 | 184.404 | 0 | 0 | 255.1511 | 11.1801 | 272.9545 | 4550.1431 | 3579.507 | 958.773 | 194.0824 | 18.2985 | 254.9061
| 9.2976 | 194.7089 | 0 | 184.431 | 0 | 0 | 255.2328 | 11.1967 | 272.9712 | 4550.1431 | 3579.617 | 958.793 | 194.2562 | 18.2492 | 254.9877
| 9.3059 | 194.8796 | 0 | 184.554 | 0 | 0 | 255.1511 | 11.2134 | 272.9878 | 4550.1431 | 3579.667 | 958.663 | 194.4311 | 18.3425 | 254.7699
| 9.3142 | 195.0566 | 0 | 184.711 | 0 | 0 | 255.1511 | 11.2301 | 273.0045 | 4550.1431 | 3579.827 | 958.563 | 194.6049 | 18.4536 | 254.8108
| 9.3226 | 195.2335 | 0 | 184.883 | 0 | 0 | 255.1919 | 11.2467 | 273.0212 | 4550.1431 | 3579.837 | 958.513 | 194.7819 | 18.395 | 254.9061
| 9.3309 | 195.4042 | 0 | 185.09 | 0 | 0 | 255.1511 | 11.2634 | 273.0378 | 4550.1431 | 3579.917 | 958.603 | 194.9557 | 18.7351 | 254.9469
| 9.3392 | 195.5812 | 0 | 185.217 | 0 | 0 | 255.2736 | 11.2801 | 273.0545 | 4550.1431 | 3579.977 | 958.523 | 195.1296 | 18.6415 | 254.9061
| 9.3476 | 195.7529 | 0 | 185.259 | 0 | 0 | 255.3144 | 11.2967 | 273.0712 | 4550.1431 | 3580.057 | 958.513 | 195.3034 | 18.7853 | 255.0286
| 9.3559 | 195.9299 | 0 | 185.426 | 0 | 0 | 255.2328 | 11.3134 | 273.0878 | 4550.1431 | 3580.047 | 958.383 | 195.4772 | 18.6378 | 254.9061
| 9.3642 | 196.1069 | 0 | 185.548 | 0 | 0 | 255.1511 | 11.3301 | 273.1045 | 4550.1431 | 3579.997 | 958.403 | 195.6521 | 18.6875 | 254.9877
| 9.3726 | 196.2776 | 0 | 185.805 | 0 | 0 | 255.2328 | 11.3467 | 273.1212 | 4550.1431 | 3580.037 | 958.403 | 195.8291 | 18.5913 | 254.9061
| 9.3809 | 196.4546 | 0 | 185.872 | 0 | 0 | 255.2328 | 11.3634 | 273.1378 | 4550.1431 | 3580.057 | 958.313 | 196.0029 | 19.1405 | 255.0286
| 9.3892 | 196.6263 | 0 | 185.994 | 0 | 0 | 255.2736 | 11.3801 | 273.1545 | 4550.1431 | 3580.087 | 958.273 | 196.1768 | 18.7404 | 254.9877
| 9.3976 | 196.8033 | 0 | 186.261 | 0 | 0 | 255.3553 | 11.3967 | 273.1712 | 4550.1431 | 3580.147 | 958.173 | 196.3506 | 19.0419 | 254.7699
| 9.4059 | 196.975 | 0 | 186.524 | 0 | 0 | 255.1511 | 11.4134 | 273.1878 | 4550.1431 | 3580.127 | 958.313 | 196.5244 | 19.0379 | 254.9061
| 9.4142 | 197.152 | 0 | 186.661 | 0 | 0 | 255.1919 | 11.4301 | 273.2045 | 4550.1431 | 3580.147 | 958.223 | 196.7014 | 19.1312 | 254.9061
| 9.4226 | 197.3289 | 0 | 186.783 | 0 | 0 | 255.2736 | 11.4467 | 273.2212 | 4550.1431 | 3580.077 | 958.163 | 196.8752 | 18.9424 | 254.9877
| 9.4309 | 197.4996 | 0 | 186.97 | 0 | 0 | 255.1511 | 11.4634 | 273.2378 | 4550.1431 | 3580.087 | 958.223 | 197.0501 | 19.0873 | 254.9061
| 9.4392 | 197.6766 | 0 | 187.117 | 0 | 0 | 255.2736 | 11.4801 | 273.2545 | 4550.1431 | 3580.217 | 958.123 | 197.2239 | 19.0954 | 254.9877
| 9.4476 | 197.8483 | 0 | 187.239 | 0 | 0 | 255.1919 | 11.4967 | 273.2712 | 4550.1431 | 3580.167 | 958.213 | 197.3978 | 19.388 | 254.9061
| 9.4559 | 198.0243 | 0 | 187.706 | 0 | 0 | 255.3144 | 11.5134 | 273.2878 | 4550.1431 | 3580.147 | 958.213 | 197.5716 | 19.2427 | 255.0286
| 9.4642 | 198.2012 | 0 | 187.608 | 0 | 0 | 255.2736 | 11.5301 | 273.3045 | 4550.1431 | 3580.237 | 958.163 | 197.7486 | 19.2404 | 255.0694
| 9.4726 | 198.373 | 0 | 187.735 | 0 | 0 | 255.3553 | 11.5467 | 273.3212 | 4550.1431 | 3580.117 | 958.193 | 197.9224 | 19.1956 | 254.9061
| 9.4809 | 198.551 | 0 | 188.012 | 0 | 0 | 255.2736 | 11.5634 | 273.3378 | 4550.1431 | 3580.167 | 958.213 | 198.0962 | 19.5355 | 255.0286
| 9.4892 | 198.7217 | 0 | 188.085 | 0 | 0 | 255.2328 | 11.5801 | 273.3545 | 4550.1431 | 3580.147 | 958.263 | 198.2711 | 19.2361 | 254.8652
| 9.4976 | 198.8987 | 0 | 188.391 | 0 | 0 | 255.1511 | 11.5967 | 273.3712 | 4550.1431 | 3580.207 | 958.243 | 198.4449 | 19.6298 | 254.9877
| 9.5059 | 199.0756 | 0 | 188.514 | 0 | 0 | 255.2736 | 11.6134 | 273.3878 | 4550.1431 | 3580.177 | 958.203 | 198.6219 | 19.3849 | 254.9061
| 9.5142 | 199.2474 | 0 | 188.681 | 0 | 0 | 255.2736 | 11.6301 | 273.4045 | 4550.1431 | 3580.177 | 958.203 | 198.7957 | 19.5427 | 254.9469
| 9.5226 | 199.4244 | 0 | 188.814 | 0 | 0 | 255.1919 | 11.6467 | 273.4212 | 4550.1431 | 3580.257 | 958.153 | 198.9696 | 19.529 | 254.9061
| 9.5309 | 199.595 | 0 | 188.94 | 0 | 0 | 255.2736 | 11.6634 | 273.4378 | 4550.1431 | 3580.157 | 958.223 | 199.1434 | 19.5659 | 254.5657
| 9.5392 | 199.772 | 0 | 189.077 | 0 | 0 | 255.4778 | 11.6801 | 273.4545 | 4550.1431 | 3580.137 | 958.233 | 199.3172 | 19.5206 | 254.7699
| 9.5476 | 199.9427 | 0 | 189.23 | 0 | 0 | 255.0694 | 11.6967 | 273.4712 | 4550.1431 | 3580.097 | 958.313 | 199.4921 | 19.332 | 254.7291
| 9.5559 | 200.1207 | 0 | 189.356 | 0 | 0 | 255.0694 | 11.7134 | 273.4878 | 4550.1431 | 3580.297 | 958.053 | 199.668 | 19.4702 | 254.6883
| 9.5642 | 200.2925 | 0 | 189.539 | 0 | 0 | 254.9877 | 11.7301 | 273.5045 | 4550.1431 | 3580.437 | 957.963 | 199.8429 | 19.573 | 254.6474
| 9.5726 | 200.4684 | 0 | 189.706 | 0 | 0 | 255.3144 | 11.7467 | 273.5212 | 4550.1431 | 3580.457 | 958.023 | 200.0168 | 19.6642 | 254.6066
| 9.5809 | 200.6454 | 0 | 189.959 | 0 | 0 | 255.0694 | 11.7634 | 273.5378 | 4550.1431 | 3580.527 | 957.853 | 200.1906 | 19.5659 | 254.7291
| 9.5892 | 200.8171 | 0 | 190.085 | 0 | 0 | 255.1511 | 11.7801 | 273.5545 | 4550.1431 | 3580.567 | 957.883 | 200.3644 | 19.6686 | 254.6474
| 9.5976 | 200.9941 | 0 | 190.392 | 0 | 0 | 255.2736 | 11.7967 | 273.5712 | 4550.1431 | 3580.527 | 957.793 | 200.5414 | 19.4714 | 254.6883
| 9.6059 | 201.1658 | 0 | 190.485 | 0 | 0 | 255.1511 | 11.8134 | 273.5878 | 4550.1431 | 3580.537 | 957.843 | 200.7152 | 19.6216 | 254.5657
| 9.6142 | 201.3428 | 0 | 190.611 | 0 | 0 | 255.0286 | 11.8301 | 273.6045 | 4550.1431 | 3580.467 | 957.913 | 200.8891 | 19.5721 | 254.6474
| 9.6226 | 201.5145 | 0 | 190.754 | 0 | 0 | 255.0694 | 11.8467 | 273.6212 | 4550.1431 | 3580.397 | 957.943 | 201.0639 | 19.4263 | 254.7699
| 9.6309 | 201.6915 | 0 | 190.941 | 0 | 0 | 255.0694 | 11.8634 | 273.6378 | 4550.1431 | 3580.057 | 958.363 | 201.2378 | 19.2288 | 254.4841
| 9.6392 | 201.8685 | 0 | 191.137 | 0 | 0 | 254.9469 | 11.8801 | 273.6545 | 4550.1431 | 3579.887 | 958.493 | 201.4147 | 19.4807 | 254.6883
| 9.6476 | 202.0402 | 0 | 191.26 | 0 | 0 | 255.0286 | 11.8967 | 273.6712 | 4550.1431 | 3580.127 | 958.283 | 201.5875 | 19.6744 | 254.6474
| 9.6559 | 202.2172 | 0 | 191.487 | 0 | 0 | 255.2328 | 11.9134 | 273.6878 | 4550.1431 | 3580.027 | 958.513 | 201.7624 | 19.586 | 254.6474
| 9.6642 | 202.3889 | 0 | 191.609 | 0 | 0 | 255.0694 | 11.9301 | 273.7045 | 4550.1431 | 3579.7345 | 958.7855 | 201.9362 | 20.0109 | 254.6066
| 9.6726 | 202.5659 | 0 | 191.736 | 0 | 0 | 255.1511 | 11.9467 | 273.7212 | 4550.1431 | 3579.7195 | 959.3205 | 202.1101 | 20.6834 | 254.6474
| 9.6809 | 202.7429 | 0 | 192.043 | 0 | 0 | 255.1511 | 11.9634 | 273.7378 | 4550.1431 | 3579.647 | 959.193 | 202.2839 | 20.5286 | 254.6474
| 9.6892 | 202.9136 | 0 | 192.155 | 0 | 0 | 255.1511 | 11.9801 | 273.7545 | 4550.1431 | 3578.897 | 959.963 | 202.4609 | 20.6697 | 254.6474
| 9.6976 | 203.0905 | 0 | 192.282 | 0 | 0 | 255.1919 | 11.9967 | 273.7712 | 4550.1431 | 3579.827 | 958.953 | 202.6347 | 20.7693 | 254.9061
| 9.7059 | 203.2623 | 0 | 192.495 | 0 | 0 | 255.2328 | 12.0134 | 273.7878 | 4550.1431 | 3579.837 | 958.853 | 202.8085 | 20.5636 | 254.7699
| 9.7142 | 203.4392 | 0 | 192.611 | 0 | 0 | 255.1511 | 12.0301 | 273.8045 | 4550.1431 | 3579.917 | 958.843 | 202.9834 | 20.4672 | 254.7699
| 9.7226 | 203.611 | 0 | 192.938 | 0 | 0 | 255.1511 | 12.0467 | 273.8212 | 4550.1431 | 3579.867 | 958.923 | 203.1572 | 20.765 | 254.7291
| 9.7309 | 203.7879 | 0 | 193.061 | 0 | 0 | 255.1919 | 12.0634 | 273.8378 | 4550.1431 | 3579.857 | 958.923 | 203.3342 | 20.9683 | 254.8108
| 9.7392 | 203.9649 | 0 | 193.228 | 0 | 0 | 255.2328 | 12.0801 | 273.8545 | 4550.1431 | 3580.027 | 958.673 | 203.5081 | 20.7151 | 254.7291
| 9.7478 | 204.1356 | 0 | 193.33 | 0 | 0 | 255.2328 | 12.0967 | 273.8712 | 4550.1431 | 3580.047 | 958.753 | 203.6819 | 20.6639 | 254.7291
| 9.7562 | 204.3126 | 0 | 193.457 | 0 | 0 | 255.1919 | 12.1134 | 273.8878 | 4550.1431 | 3580.047 | 958.753 | 203.8557 | 20.6186 | 254.8652
| 9.7645 | 204.4833 | 0 | 193.61 | 0 | 0 | 255.2328 | 12.1301 | 273.9045 | 4550.1431 | 3579.937 | 958.803 | 204.0295 | 20.9613 | 254.9061
| 9.7728 | 204.6613 | 0 | 193.807 | 0 | 0 | 255.1919 | 12.1467 | 273.9212 | 4550.1431 | 3579.947 | 958.843 | 204.2044 | 20.6155 | 254.7291
| 9.7812 | 204.832 | 0 | 193.933 | 0 | 0 | 255.2328 | 12.1634 | 273.9378 | 4550.1431 | 3579.977 | 958.803 | 204.3814 | 20.8136 | 254.6883
| 9.7895 | 205.009 | 0 | 194.106 | 0 | 0 | 255.2328 | 12.1801 | 273.9545 | 4550.1431 | 3579.967 | 958.783 | 204.5552 | 21.0634 | 254.7699
| 9.7978 | 205.1859 | 0 | 194.303 | 0 | 0 | 255.1919 | 12.1967 | 273.9712 | 4550.1431 | 3579.967 | 958.843 | 204.7291 | 20.9629 | 254.8652
| 9.8062 | 205.3577 | 0 | 194.465 | 0 | 0 | 255.2328 | 12.2134 | 273.9878 | 4550.1431 | 3579.967 | 958.753 | 204.9029 | 20.8569 | 254.9469
| 9.8145 | 205.5346 | 0 | 194.592 | 0 | 0 | 255.1919 | 12.2301 | 274.0045 | 4550.1431 | 3580.197 | 958.453 | 205.0767 | 20.8079 | 254.9061
| 9.8228 | 205.7053 | 0 | 194.819 | 0 | 0 | 255.1919 | 12.2467 | 274.0212 | 4550.1431 | 3580.397 | 958.283 | 205.2537 | 20.9046 | 255.1102
| 9.8312 | 205.8823 | 0 | 194.911 | 0 | 0 | 255.1919 | 12.2634 | 274.0378 | 4550.1431 | 3580.377 | 958.363 | 205.4275 | 20.8495 | 254.9877
| 9.8395 | 206.0593 | 0 | 195.038 | 0 | 0 | 255.1919 | 12.2801 | 274.0545 | 4550.1431 | 3580.377 | 958.283 | 205.6024 | 20.8563 | 254.9469
| 9.8478 | 206.231 | 0 | 195.261 | 0 | 0 | 255.2328 | 12.2967 | 274.0712 | 4550.1431 | 3580.387 | 958.333 | 205.7762 | 20.9012 | 254.9061
| 9.8562 | 206.408 | 0 | 195.358 | 0 | 0 | 255.2736 | 12.3137 | 274.0881 | 4550.1431 | 3580.387 | 958.333 | 205.9501 | 21.1529 | 254.9469
| 9.8645 | 206.5787 | 0 | 195.57 | 0 | 0 | 255.1919 | 12.3303 | 274.1048 | 4550.1431 | 3580.437 | 958.293 | 206.127 | 20.6599 | 254.8652
| 9.8728 | 206.7567 | 0 | 195.697 | 0 | 0 | 255.3144 | 12.347 | 274.1214 | 4550.1431 | 3580.437 | 958.263 | 206.3009 | 20.91 | 254.9061
| 9.8812 | 206.9274 | 0 | 195.834 | 0 | 0 | 255.2736 | 12.3637 | 274.1381 | 4550.1431 | 3580.337 | 958.353 | 206.4747 | 21.2072 | 255.0286
| 9.8895 | 207.1044 | 0 | 196.147 | 0 | 0 | 255.2736 | 12.3803 | 274.1548 | 4550.1431 | 3580.2445 | 958.6555 | 206.6485 | 21.3383 | 254.9469
| 9.8978 | 207.2813 | 0 | 196.273 | 0 | 0 | 255.3144 | 12.397 | 274.1714 | 4550.1431 | 3580.1145 | 958.9855 | 206.8234 | 21.7731 | 255.1919
| 9.9062 | 207.452 | 0 | 196.426 | 0 | 0 | 255.1919 | 12.4137 | 274.1881 | 4550.1431 | 3579.992 | 958.868 | 206.9973 | 21.5995 | 254.9469
| 9.9145 | 207.63 | 0 | 196.503 | 0 | 0 | 255.2328 | 12.4303 | 274.2048 | 4550.1431 | 3579.767 | 959.023 | 207.1742 | 21.7959 | 254.8652
| 9.9228 | 207.8007 | 0 | 196.629 | 0 | 0 | 255.2736 | 12.447 | 274.2214 | 4550.1431 | 3579.917 | 958.763 | 207.3481 | 21.4547 | 254.9469
| 9.9312 | 207.9777 | 0 | 196.961 | 0 | 0 | 255.3553 | 12.4637 | 274.2381 | 4550.1431 | 3579.947 | 958.883 | 207.5219 | 21.5914 | 255.1102
| 9.9395 | 208.1547 | 0 | 197.068 | 0 | 0 | 255.2736 | 12.4803 | 274.2548 | 4550.1431 | 3579.877 | 958.923 | 207.6957 | 21.4936 | 254.8108
| 9.9478 | 208.3254 | 0 | 197.311 | 0 | 0 | 255.1919 | 12.497 | 274.2714 | 4550.1431 | 3579.917 | 958.793 | 207.8696 | 21.9893 | 254.9469
| 9.9562 | 208.5023 | 0 | 197.438 | 0 | 0 | 255.2736 | 12.5137 | 274.2881 | 4550.1431 | 3579.927 | 958.843 | 208.0465 | 21.5949 | 254.7699
| 9.9645 | 208.6741 | 0 | 197.42 | 0 | 0 | 255.2328 | 12.5303 | 274.3048 | 4550.1431 | 3579.977 | 958.863 | 208.2214 | 21.8925 | 254.6066
| 9.9728 | 208.8511 | 0 | 197.757 | 0 | 0 | 255.2736 | 12.547 | 274.3214 | 4550.1431 | 3580.097 | 958.543 | 208.3952 | 21.9423 | 254.6883
| 9.9812 | 209.028 | 0 | 197.884 | 0 | 0 | 255.1919 | 12.5637 | 274.3381 | 4550.1431 | 3580.067 | 958.693 | 208.5691 | 21.9446 | 254.8652
| 9.9895 | 209.1987 | 0 | 198.066 | 0 | 0 | 255.2328 | 12.5803 | 274.3548 | 4550.1431 | 3579.987 | 958.793 | 208.7429 | 21.6939 | 254.6066
| 9.9978 | 209.3767 | 0 | 198.273 | 0 | 0 | 255.3961 | 12.597 | 274.3714 | 4550.1431 | 3580.077 | 958.553 | 208.9167 | 21.5412 | 254.7699
| 10.0062 | 209.5474 | 0 | 198.445 | 0 | 0 | 255.2328 | 12.6137 | 274.3881 | 4550.1431 | 3580.147 | 958.523 | 209.0937 | 21.6998 | 254.5657
| 10.0145 | 209.7244 | 0 | 198.572 | 0 | 0 | 255.3144 | 12.6303 | 274.4048 | 4550.1431 | 3580.097 | 958.613 | 209.2675 | 21.8418 | 254.7291
| 10.0228 | 209.8961 | 0 | 198.779 | 0 | 0 | 255.3961 | 12.647 | 274.4214 | 4550.1431 | 3580.097 | 958.613 | 209.4414 | 21.5933 | 254.7699
| 10.0312 | 210.0731 | 0 | 199.262 | 0 | 0 | 255.1919 | 12.6637 | 274.4381 | 4550.1431 | 3580.047 | 958.743 | 209.6162 | 21.8701 | 254.7291
| 10.0395 | 210.2501 | 0 | 199.388 | 0 | 0 | 255.1919 | 12.6803 | 274.4548 | 4550.1431 | 3579.377 | 959.603 | 209.7901 | 21.5977 | 254.7699
| 10.0478 | 210.4208 | 0 | 199.251 | 0 | 0 | 255.1511 | 12.697 | 274.4714 | 4550.1431 | 3579.997 | 959.003 | 209.9671 | 21.8914 | 254.8108
| 10.0562 | 210.5978 | 0 | 199.458 | 0 | 0 | 255.0694 | 12.7137 | 274.4881 | 4550.1431 | 3580.137 | 958.803 | 210.1409 | 21.6655 | 254.6883
| 10.0645 | 210.7695 | 0 | 199.725 | 0 | 0 | 255.2736 | 12.7303 | 274.5048 | 4550.1431 | 3580.147 | 958.943 | 210.3147 | 21.967 | 254.8652
| 10.0728 | 210.9465 | 0 | 199.848 | 0 | 0 | 255.1919 | 12.747 | 274.5214 | 4550.1431 | 3579.767 | 959.513 | 210.4885 | 21.9571 | 254.7291
| 10.0812 | 211.1234 | 0 | 200.064 | 0 | 0 | 255.2328 | 12.7637 | 274.5381 | 4550.1431 | 3579.917 | 959.313 | 210.6624 | 22.0017 | 254.7699
| 10.0895 | 211.2941 | 0 | 200.107 | 0 | 0 | 255.2328 | 12.7803 | 274.5548 | 4550.1431 | 3579.997 | 959.283 | 210.8394 | 22.0107 | 254.6474
| 10.0978 | 211.4711 | 0 | 200.234 | 0 | 0 | 255.2328 | 12.797 | 274.5714 | 4550.1431 | 3580.217 | 959.033 | 211.0142 | 21.9974 | 254.6883
| 10.1062 | 211.6428 | 0 | 200.416 | 0 | 0 | 255.3961 | 12.8137 | 274.5881 | 4550.1431 | 3580.737 | 958.453 | 211.1881 | 22.2432 | 254.7291
| 10.1145 | 211.8198 | 0 | 200.583 | 0 | 0 | 255.1511 | 12.8303 | 274.6048 | 4550.1431 | 3580.787 | 958.343 | 211.3619 | 22.2402 | 254.8108
| 10.1228 | 211.9968 | 0 | 200.71 | 0 | 0 | 255.1919 | 12.847 | 274.6214 | 4550.1431 | 3580.717 | 958.403 | 211.5357 | 22.0457 | 254.6883
| 10.1312 | 212.1685 | 0 | 200.912 | 0 | 0 | 255.0694 | 12.8637 | 274.6381 | 4550.1431 | 3580.727 | 958.373 | 211.7096 | 22.2934 | 254.6474
| 10.1395 | 212.3455 | 0 | 201.149 | 0 | 0 | 255.1511 | 12.8803 | 274.6548 | 4550.1431 | 3580.687 | 958.443 | 211.8865 | 21.9982 | 254.6474
| 10.1478 | 212.5162 | 0 | 201.272 | 0 | 0 | 255.1102 | 12.897 | 274.6714 | 4550.1431 | 3580.587 | 958.563 | 212.0604 | 22.1843 | 254.6883
| 10.1562 | 212.6942 | 0 | 201.368 | 0 | 0 | 255.0694 | 12.9137 | 274.6881 | 4550.1431 | 3580.597 | 958.523 | 212.2342 | 22.3227 | 254.7291
| 10.1645 | 212.8649 | 0 | 201.625 | 0 | 0 | 255.1511 | 12.9303 | 274.7048 | 4550.1431 | 3579.817 | 959.483 | 212.408 | 22.1626 | 254.7291
| 10.1728 | 213.0419 | 0 | 201.808 | 0 | 0 | 255.1511 | 12.947 | 274.7214 | 4550.1431 | 3579.747 | 959.573 | 212.5829 | 22.3002 | 254.8652
| 10.1812 | 213.2188 | 0 | 201.935 | 0 | 0 | 254.9877 | 12.9637 | 274.7381 | 4550.1431 | 3580.007 | 959.313 | 212.7599 | 22.3615 | 254.5249
| 10.1895 | 213.3895 | 0 | 202.077 | 0 | 0 | 255.0694 | 12.9803 | 274.7548 | 4550.1431 | 3580.117 | 959.303 | 212.9337 | 22.6924 | 254.7291
| 10.1978 | 213.5676 | 0 | 202.254 | 0 | 0 | 255.0286 | 12.997 | 274.7714 | 4550.1431 | 3580.227 | 959.133 | 213.1075 | 22.5602 | 254.7291
| 10.2062 | 213.7382 | 0 | 202.376 | 0 | 0 | 255.0694 | 13.0137 | 274.7881 | 4550.1431 | 3580.187 | 959.173 | 213.2814 | 22.8507 | 254.5657
| 10.2145 | 213.9152 | 0 | 202.563 | 0 | 0 | 255.0694 | 13.0303 | 274.8048 | 4550.1431 | 3580.267 | 959.153 | 213.4563 | 22.7987 | 254.8108
| 10.2228 | 214.087 | 0 | 202.82 | 0 | 0 | 254.9469 | 13.047 | 274.8214 | 4550.1431 | 3580.287 | 959.163 | 213.6301 | 22.7386 | 254.9469
| 10.2312 | 214.2639 | 0 | 202.943 | 0 | 0 | 255.0694 | 13.0637 | 274.8381 | 4550.1431 | 3580.377 | 958.993 | 213.8039 | 22.8959 | 254.6883
| 10.2395 | 214.4409 | 0 | 203.109 | 0 | 0 | 255.0694 | 13.0803 | 274.8548 | 4550.1431 | 3580.347 | 959.083 | 213.9819 | 22.746 | 254.8108
| 10.2478 | 214.6116 | 0 | 203.252 | 0 | 0 | 255.1511 | 13.097 | 274.8714 | 4550.1431 | 3580.397 | 959.013 | 214.1558 | 22.8441 | 254.8108
| 10.2562 | 214.7886 | 0 | 203.418 | 0 | 0 | 255.1511 | 13.1137 | 274.8881 | 4550.1431 | 3580.497 | 959.003 | 214.3296 | 22.8435 | 254.8108
| 10.2645 | 214.9593 | 0 | 203.545 | 0 | 0 | 255.0694 | 13.1303 | 274.9048 | 4550.1431 | 3580.537 | 958.873 | 214.5034 | 23.002 | 254.7699
| 10.2728 | 215.1373 | 0 | 203.728 | 0 | 0 | 255.1511 | 13.147 | 274.9214 | 4550.1431 | 3580.277 | 959.113 | 214.6773 | 23.1496 | 254.9469
| 10.2812 | 215.3142 | 0 | 203.985 | 0 | 0 | 255.1511 | 13.1637 | 274.9381 | 4550.1431 | 3580.547 | 958.893 | 214.8521 | 23.3451 | 254.6883
| 10.2895 | 215.4849 | 0 | 204.107 | 0 | 0 | 255.0694 | 13.1803 | 274.9548 | 4550.1431 | 3580.567 | 958.823 | 215.026 | 23.1887 | 254.7699
| 10.2978 | 215.6619 | 0 | 204.304 | 0 | 0 | 255.1919 | 13.197 | 274.9714 | 4550.1431 | 3580.487 | 958.873 | 215.2029 | 22.8939 | 254.9061
| 10.3062 | 215.8326 | 0 | 204.391 | 0 | 0 | 255.2328 | 13.2137 | 274.9881 | 4550.1431 | 3580.597 | 958.803 | 215.3768 | 23.4005 | 254.8652
| 10.3145 | 216.0106 | 0 | 204.513 | 0 | 0 | 255.1511 | 13.2303 | 275.0048 | 4550.1431 | 3580.597 | 958.803 | 215.5506 | 23.5445 | 254.9469
| 10.3228 | 216.1824 | 0 | 204.82 | 0 | 0 | 255.2328 | 13.247 | 275.0214 | 4550.1431 | 3580.627 | 958.763 | 215.7255 | 23.1464 | 255.0694
| 10.3314 | 216.3593 | 0 | 204.843 | 0 | 0 | 255.3144 | 13.2637 | 275.0381 | 4550.1431 | 3580.527 | 958.813 | 215.8993 | 23.4922 | 254.8108
| 10.3398 | 216.5363 | 0 | 205.079 | 0 | 0 | 255.3553 | 13.2803 | 275.0548 | 4550.1431 | 3580.607 | 958.883 | 216.0732 | 23.2911 | 255.1102
| 10.3481 | 216.707 | 0 | 205.206 | 0 | 0 | 255.2736 | 13.297 | 275.0714 | 4550.1431 | 3580.717 | 958.723 | 216.2501 | 23.4462 | 254.9877
| 10.3564 | 216.884 | 0 | 205.419 | 0 | 0 | 255.1511 | 13.3137 | 275.0881 | 4550.1431 | 3580.647 | 958.793 | 216.424 | 23.478 | 254.7699
| 10.3648 | 217.0557 | 0 | 205.605 | 0 | 0 | 255.1919 | 13.3303 | 275.1048 | 4550.1431 | 3580.917 | 958.513 | 216.5988 | 23.3338 | 254.9469
| 10.3731 | 217.2327 | 0 | 205.728 | 0 | 0 | 255.1102 | 13.347 | 275.1214 | 4550.1431 | 3580.847 | 958.473 | 216.7727 | 23.6755 | 254.7699
| 10.3814 | 217.4097 | 0 | 205.905 | 0 | 0 | 255.2328 | 13.3637 | 275.1381 | 4550.1431 | 3580.837 | 958.513 | 216.9465 | 23.5711 | 254.4432
| 10.3898 | 217.5803 | 0 | 206.008 | 0 | 0 | 255.3553 | 13.3803 | 275.1548 | 4550.1431 | 3580.817 | 958.513 | 217.1203 | 23.3701 | 254.6474
| 10.3981 | 217.7573 | 0 | 206.244 | 0 | 0 | 255.3144 | 13.397 | 275.1714 | 4550.1431 | 3580.857 | 958.523 | 217.2952 | 23.3718 | 254.6474
| 10.4064 | 217.9291 | 0 | 206.371 | 0 | 0 | 255.3961 | 13.4137 | 275.1881 | 4550.1431 | 3580.767 | 958.553 | 217.4722 | 23.5228 | 254.8108
| 10.4148 | 218.106 | 0 | 206.564 | 0 | 0 | 255.2328 | 13.4303 | 275.2048 | 4550.1431 | 3580.847 | 958.533 | 217.646 | 23.5193 | 254.7699
| 10.4231 | 218.2767 | 0 | 206.69 | 0 | 0 | 255.3961 | 13.447 | 275.2214 | 4550.1431 | 3580.817 | 958.513 | 217.8199 | 23.5733 | 254.9469
| 10.4314 | 218.4537 | 0 | 206.813 | 0 | 0 | 255.2736 | 13.4637 | 275.2381 | 4550.1431 | 3580.747 | 958.573 | 217.9937 | 23.3259 | 254.7699
| 10.4398 | 218.6307 | 0 | 206.97 | 0 | 0 | 255.2328 | 13.4803 | 275.2548 | 4550.1431 | 3580.757 | 958.613 | 218.1686 | 23.3781 | 254.7291
| 10.4481 | 218.8024 | 0 | 207.193 | 0 | 0 | 255.1919 | 13.497 | 275.2714 | 4550.1431 | 3580.747 | 958.613 | 218.3455 | 23.3048 | 254.8108
| 10.4564 | 218.9794 | 0 | 207.32 | 0 | 0 | 255.1511 | 13.5137 | 275.2881 | 4550.1431 | 3580.4345 | 959.3955 | 218.5194 | 24.0566 | 254.8108
| 10.4648 | 219.1501 | 0 | 207.496 | 0 | 0 | 255.2736 | 13.5303 | 275.3048 | 4550.1431 | 3580.2495 | 959.9905 | 218.6932 | 24.3373 | 254.7291
| 10.4731 | 219.327 | 0 | 207.779 | 0 | 0 | 255.3144 | 13.5473 | 275.3217 | 4550.1431 | 3580.1345 | 960.0455 | 218.867 | 24.624 | 254.7699
| 10.4814 | 219.504 | 0 | 207.875 | 0 | 0 | 255.1919 | 13.5639 | 275.3384 | 4550.1431 | 3579.487 | 960.833 | 219.0409 | 24.621 | 254.7699
| 10.4898 | 219.6757 | 0 | 207.998 | 0 | 0 | 255.0694 | 13.5806 | 275.3551 | 4550.1431 | 3580.007 | 960.263 | 219.2157 | 24.6739 | 254.8652
| 10.4981 | 219.8527 | 0 | 208.265 | 0 | 0 | 255.0286 | 13.5973 | 275.3717 | 4550.1431 | 3580.297 | 959.983 | 219.3896 | 24.7656 | 254.7699
| 10.5064 | 220.0234 | 0 | 208.481 | 0 | 0 | 255.1511 | 13.6139 | 275.3884 | 4550.1431 | 3580.587 | 959.623 | 219.5665 | 24.9693 | 254.5657
| 10.5148 | 220.2004 | 0 | 208.604 | 0 | 0 | 255.1102 | 13.6306 | 275.4051 | 4550.1431 | 3580.697 | 959.553 | 219.7404 | 25.0154 | 254.8108
| 10.5231 | 220.3774 | 0 | 208.851 | 0 | 0 | 255.1511 | 13.6473 | 275.4217 | 4550.1431 | 3580.657 | 959.543 | 219.9142 | 24.9126 | 254.7699
| 10.5314 | 220.5491 | 0 | 208.903 | 0 | 0 | 255.0694 | 13.6639 | 275.4384 | 4550.1431 | 3580.777 | 959.393 | 220.0891 | 25.1571 | 254.8652
| 10.5398 | 220.7261 | 0 | 209.03 | 0 | 0 | 254.9877 | 13.6806 | 275.4551 | 4550.1431 | 3580.767 | 959.323 | 220.2629 | 25.1175 | 254.8652
| 10.5481 | 220.8968 | 0 | 209.257 | 0 | 0 | 255.1511 | 13.6973 | 275.4717 | 4550.1431 | 3580.847 | 959.313 | 220.4368 | 25.0098 | 254.7699
| 10.5564 | 221.0748 | 0 | 209.459 | 0 | 0 | 254.9469 | 13.7139 | 275.4884 | 4550.1431 | 3580.907 | 959.213 | 220.6148 | 25.0142 | 255.0286
| 10.5648 | 221.2455 | 0 | 209.536 | 0 | 0 | 255.1102 | 13.7306 | 275.5051 | 4550.1431 | 3580.997 | 959.093 | 220.7886 | 25.2671 | 254.9877
| 10.5731 | 221.4224 | 0 | 209.659 | 0 | 0 | 255.1102 | 13.7473 | 275.5217 | 4550.1431 | 3580.997 | 959.093 | 220.9624 | 24.8088 | 254.9469
| 10.5814 | 221.5994 | 0 | 209.895 | 0 | 0 | 254.7699 | 13.7639 | 275.5384 | 4550.1431 | 3580.997 | 959.093 | 221.1363 | 25.2062 | 254.9469
| 10.5898 | 221.7701 | 0 | 210.032 | 0 | 0 | 255.1102 | 13.7806 | 275.5551 | 4550.1431 | 3581.087 | 958.973 | 221.3111 | 25.2188 | 254.9061
| 10.5981 | 221.9481 | 0 | 210.155 | 0 | 0 | 255.0286 | 13.7973 | 275.5717 | 4550.1431 | 3581.087 | 959.013 | 221.485 | 25.2061 | 254.6883
| 10.6064 | 222.1188 | 0 | 210.351 | 0 | 0 | 255.1511 | 13.8139 | 275.5884 | 4550.1431 | 3581.077 | 959.083 | 221.6609 | 25.2604 | 254.5249
| 10.6148 | 222.2958 | 0 | 210.474 | 0 | 0 | 255.1511 | 13.8306 | 275.6051 | 4550.1431 | 3581.167 | 958.883 | 221.8358 | 25.4622 | 254.6883
| 10.6231 | 222.4728 | 0 | 210.601 | 0 | 0 | 255.1919 | 13.8473 | 275.6217 | 4550.1431 | 3581.167 | 958.873 | 222.0096 | 25.5485 | 254.7699
| 10.6314 | 222.6435 | 0 | 210.867 | 0 | 0 | 255.1511 | 13.8639 | 275.6384 | 4550.1431 | 3581.457 | 958.633 | 222.1834 | 25.6503 | 254.7699
| 10.6398 | 222.8215 | 0 | 211.05 | 0 | 0 | 255.1102 | 13.8806 | 275.6551 | 4550.1431 | 3581.487 | 958.513 | 222.3573 | 25.4529 | 254.8652
| 10.6481 | 222.9922 | 0 | 211.217 | 0 | 0 | 255.0286 | 13.8973 | 275.6717 | 4550.1431 | 3581.487 | 958.513 | 222.5322 | 25.4951 | 254.7291
| 10.6564 | 223.1691 | 0 | 211.339 | 0 | 0 | 255.0286 | 13.9139 | 275.6884 | 4550.1431 | 3581.557 | 958.503 | 222.706 | 25.3936 | 254.7699
| 10.6648 | 223.3461 | 0 | 211.606 | 0 | 0 | 255.1102 | 13.9306 | 275.7051 | 4550.1431 | 3581.477 | 958.523 | 222.883 | 25.2518 | 254.9469
| 10.6731 | 223.5168 | 0 | 211.769 | 0 | 0 | 255.1102 | 13.9473 | 275.7217 | 4550.1431 | 3581.517 | 958.513 | 223.0568 | 25.4928 | 254.8652
| 10.6814 | 223.6948 | 0 | 211.896 | 0 | 0 | 255.0694 | 13.9639 | 275.7384 | 4550.1431 | 3581.587 | 958.483 | 223.2306 | 25.3389 | 254.8108
| 10.6898 | 223.8655 | 0 | 212.003 | 0 | 0 | 255.1102 | 13.9806 | 275.7551 | 4550.1431 | 3581.547 | 958.503 | 223.4055 | 25.302 | 254.7291
| 10.6981 | 224.0425 | 0 | 212.255 | 0 | 0 | 255.1919 | 13.9973 | 275.7717 | 4550.1431 | 3581.567 | 958.363 | 223.5793 | 25.3512 | 254.8108
| 10.7064 | 224.2132 | 0 | 212.362 | 0 | 0 | 255.1511 | 14.0139 | 275.7884 | 4550.1431 | 3581.567 | 958.413 | 223.7532 | 25.4942 | 254.8652
| 10.7148 | 224.3901 | 0 | 212.484 | 0 | 0 | 255.1919 | 14.0306 | 275.8051 | 4550.1431 | 3581.547 | 958.453 | 223.928 | 25.2002 | 254.9469
| 10.7231 | 224.5671 | 0 | 212.681 | 0 | 0 | 255.1919 | 14.0473 | 275.8217 | 4550.1431 | 3581.377 | 958.673 | 224.1019 | 25.4549 | 254.9061
| 10.7314 | 224.7389 | 0 | 212.958 | 0 | 0 | 255.1919 | 14.0639 | 275.8384 | 4550.1431 | 3581.217 | 959.283 | 224.2789 | 25.7974 | 254.9877
| 10.7398 | 224.9158 | 0 | 213.08 | 0 | 0 | 255.2736 | 14.0806 | 275.8551 | 4550.1431 | 3581.091 | 958.909 | 224.4527 | 25.9534 | 254.8108
| 10.7481 | 225.0865 | 0 | 213.187 | 0 | 0 | 255.1102 | 14.0973 | 275.8717 | 4550.1431 | 3580.727 | 959.323 | 224.6276 | 26.0856 | 254.9877
| 10.7564 | 225.2635 | 0 | 213.46 | 0 | 0 | 255.1919 | 14.1139 | 275.8884 | 4550.1431 | 3580.867 | 959.173 | 224.8014 | 25.7001 | 254.8108
| 10.7648 | 225.4405 | 0 | 213.586 | 0 | 0 | 255.0694 | 14.1306 | 275.9051 | 4550.1431 | 3580.937 | 959.103 | 224.9752 | 25.8995 | 254.9877
| 10.7731 | 225.6122 | 0 | 213.783 | 0 | 0 | 255.2328 | 14.1473 | 275.9217 | 4550.1431 | 3580.997 | 959.043 | 225.1491 | 25.797 | 254.9061
| 10.7814 | 225.7892 | 0 | 213.816 | 0 | 0 | 255.0286 | 14.1639 | 275.9384 | 4550.1431 | 3580.977 | 959.043 | 225.326 | 25.7961 | 254.9061
| 10.7898 | 225.9599 | 0 | 214.043 | 0 | 0 | 255.1919 | 14.1806 | 275.9551 | 4550.1431 | 3580.877 | 959.233 | 225.5009 | 25.845 | 254.8652
| 10.7981 | 226.1368 | 0 | 214.166 | 0 | 0 | 255.1919 | 14.1973 | 275.9717 | 4550.1431 | 3580.957 | 959.033 | 225.6747 | 25.9933 | 254.8108
| 10.8064 | 226.3138 | 0 | 214.302 | 0 | 0 | 255.1919 | 14.2139 | 275.9884 | 4550.1431 | 3580.957 | 959.003 | 225.8486 | 25.8945 | 254.8652
| 10.8148 | 226.4856 | 0 | 214.525 | 0 | 0 | 255.1511 | 14.2306 | 276.0051 | 4550.1431 | 3580.887 | 959.213 | 226.0235 | 25.7987 | 254.6883
| 10.8231 | 226.6615 | 0 | 214.652 | 0 | 0 | 255.1102 | 14.2473 | 276.0217 | 4550.1431 | 3580.977 | 959.123 | 226.1973 | 26.1379 | 254.8652
| 10.8314 | 226.8332 | 0 | 214.848 | 0 | 0 | 255.2736 | 14.2639 | 276.0384 | 4550.1431 | 3580.897 | 959.263 | 226.3711 | 25.6899 | 254.9877
| 10.8398 | 227.0102 | 0 | 214.991 | 0 | 0 | 255.0694 | 14.2806 | 276.0551 | 4550.1431 | 3580.957 | 959.183 | 226.5481 | 25.787 | 254.8652
| 10.8481 | 227.1819 | 0 | 215.118 | 0 | 0 | 255.2328 | 14.2973 | 276.0717 | 4550.1431 | 3580.957 | 959.183 | 226.7219 | 25.8514 | 254.9877
| 10.8564 | 227.3589 | 0 | 215.261 | 0 | 0 | 255.2736 | 14.3139 | 276.0884 | 4550.1431 | 3580.887 | 959.163 | 226.8968 | 26.6356 | 254.9061
| 10.8648 | 227.5359 | 0 | 215.467 | 0 | 0 | 255.2328 | 14.3306 | 276.1051 | 4550.1431 | 3580.853 | 960.097 | 227.0706 | 26.6863 | 255.0286
| 10.8731 | 227.7066 | 0 | 215.62 | 0 | 0 | 255.2328 | 14.3473 | 276.1217 | 4550.1431 | 3580.853 | 959.867 | 227.2445 | 26.6889 | 254.7699
| 10.8814 | 227.8835 | 0 | 215.747 | 0 | 0 | 255.1919 | 14.3639 | 276.1384 | 4550.1431 | 3580.707 | 959.803 | 227.4193 | 27.0431 | 254.8108
| 10.8898 | 228.0553 | 0 | 215.953 | 0 | 0 | 255.1511 | 14.3806 | 276.1551 | 4550.1431 | 3580.817 | 959.743 | 227.5932 | 26.6962 | 254.8652
| 10.8984 | 228.2322 | 0 | 216.226 | 0 | 0 | 255.2736 | 14.3973 | 276.1717 | 4550.1431 | 3580.897 | 959.603 | 227.7701 | 27.0493 | 254.7699
| 10.9067 | 228.4092 | 0 | 216.353 | 0 | 0 | 255.1102 | 14.4139 | 276.1884 | 4550.1431 | 3580.977 | 959.553 | 227.944 | 26.6449 | 254.7699
| 10.9151 | 228.581 | 0 | 216.465 | 0 | 0 | 255.3144 | 14.4306 | 276.2051 | 4550.1431 | 3581.127 | 959.483 | 228.1178 | 27.0804 | 254.7699
| 10.9234 | 228.7579 | 0 | 216.662 | 0 | 0 | 255.2736 | 14.4473 | 276.2217 | 4550.1431 | 3579.667 | 961.133 | 228.2927 | 27.4433 | 254.9061
| 10.9317 | 228.9297 | 0 | 216.789 | 0 | 0 | 255.0694 | 14.4639 | 276.2384 | 4550.1431 | 3580.4553 | 960.3547 | 228.4665 | 27.7412 | 254.8108
| 10.9401 | 229.1056 | 0 | 217.061 | 0 | 0 | 255.2736 | 14.4806 | 276.2551 | 4550.1431 | 3579.737 | 961.183 | 228.6404 | 27.7322 | 255.0286
| 10.9484 | 229.2773 | 0 | 217.198 | 0 | 0 | 255.1102 | 14.4973 | 276.2717 | 4550.1431 | 3580.227 | 960.673 | 228.8173 | 27.7303 | 254.8108
| 10.9567 | 229.4543 | 0 | 217.381 | 0 | 0 | 255.2328 | 14.5139 | 276.2884 | 4550.1431 | 3580.997 | 959.753 | 228.9912 | 27.886 | 254.8652
| 10.9651 | 229.6313 | 0 | 217.507 | 0 | 0 | 255.2736 | 14.5306 | 276.3051 | 4550.1431 | 3581.317 | 959.423 | 229.166 | 27.9799 | 254.9469
| 10.9734 | 229.802 | 0 | 217.61 | 0 | 0 | 255.1919 | 14.5473 | 276.3217 | 4550.1431 | 3581.367 | 959.433 | 229.3399 | 27.8372 | 254.9061
| 10.9817 | 229.9789 | 0 | 217.786 | 0 | 0 | 255.2328 | 14.5639 | 276.3384 | 4550.1431 | 3581.477 | 959.393 | 229.5137 | 27.98 | 254.8652
| 10.9901 | 230.1507 | 0 | 217.913 | 0 | 0 | 255.3144 | 14.5806 | 276.3551 | 4550.1431 | 3581.377 | 959.283 | 229.6875 | 27.7772 | 254.9469
| 10.9984 | 230.3277 | 0 | 218.116 | 0 | 0 | 255.1919 | 14.5973 | 276.3717 | 4550.1431 | 3581.377 | 959.323 | 229.8645 | 27.878 | 254.8108
| 11.0067 | 230.5036 | 0 | 218.633 | 0 | 0 | 255.2328 | 14.6139 | 276.3884 | 4550.1431 | 3581.347 | 959.393 | 230.0394 | 28.1253 | 254.7699
| 11.0151 | 230.6753 | 0 | 218.446 | 0 | 0 | 255.3961 | 14.6306 | 276.4051 | 4550.1431 | 3581.407 | 959.333 | 230.2132 | 27.8262 | 254.8652
| 11.0234 | 230.8523 | 0 | 218.573 | 0 | 0 | 255.1919 | 14.6473 | 276.4217 | 4550.1431 | 3581.407 | 959.383 | 230.387 | 28.1228 | 254.9061
| 11.0317 | 231.024 | 0 | 218.745 | 0 | 0 | 255.3144 | 14.6639 | 276.4384 | 4550.1431 | 3581.517 | 959.183 | 230.5609 | 28.076 | 254.8108
| 11.0401 | 231.201 | 0 | 218.962 | 0 | 0 | 255.2328 | 14.6806 | 276.4551 | 4550.1431 | 3581.467 | 959.243 | 230.7358 | 27.8842 | 254.8652
| 11.0484 | 231.378 | 0 | 219.089 | 0 | 0 | 255.1919 | 14.6973 | 276.4717 | 4550.1431 | 3581.307 | 959.363 | 230.9096 | 27.9772 | 254.7699
| 11.0567 | 231.5487 | 0 | 219.191 | 0 | 0 | 255.2328 | 14.7139 | 276.4884 | 4550.1431 | 3581.367 | 959.383 | 231.0866 | 27.984 | 254.8108
| 11.0651 | 231.7256 | 0 | 219.408 | 0 | 0 | 255.1919 | 14.7306 | 276.5051 | 4550.1431 | 3581.427 | 959.383 | 231.2604 | 28.0237 | 254.8652
| 11.0734 | 231.8963 | 0 | 219.66 | 0 | 0 | 255.2328 | 14.7473 | 276.5217 | 4550.1431 | 3581.387 | 959.333 | 231.4353 | 27.8682 | 254.9061
| 11.0817 | 232.0733 | 0 | 219.787 | 0 | 0 | 255.2328 | 14.7639 | 276.5384 | 4550.1431 | 3581.367 | 959.433 | 231.6091 | 27.9248 | 254.9877
| 11.0901 | 232.2503 | 0 | 219.924 | 0 | 0 | 255.2328 | 14.7809 | 276.5553 | 4550.1431 | 3581.367 | 959.283 | 231.7829 | 27.9258 | 254.9877
| 11.0984 | 232.422 | 0 | 220.157 | 0 | 0 | 255.1511 | 14.7976 | 276.572 | 4550.1431 | 3581.317 | 959.463 | 231.9568 | 28.2724 | 254.7699
| 11.1067 | 232.599 | 0 | 220.283 | 0 | 0 | 255.3961 | 14.8142 | 276.5887 | 4550.1431 | 3581.377 | 959.283 | 232.1316 | 27.9804 | 254.9877
| 11.1151 | 232.7697 | 0 | 220.476 | 0 | 0 | 255.2736 | 14.8309 | 276.6053 | 4550.1431 | 3581.437 | 959.243 | 232.3086 | 27.9318 | 255.0286
| 11.1234 | 232.9466 | 0 | 220.683 | 0 | 0 | 255.2736 | 14.8476 | 276.622 | 4550.1431 | 3581.367 | 959.313 | 232.4825 | 28.136 | 254.9469
| 11.1317 | 233.1184 | 0 | 220.809 | 0 | 0 | 255.3144 | 14.8642 | 276.6387 | 4550.1431 | 3581.467 | 959.183 | 232.6563 | 28.0753 | 254.9877
| 11.1401 | 233.2954 | 0 | 221.012 | 0 | 0 | 255.3961 | 14.8809 | 276.6553 | 4550.1431 | 3581.497 | 959.293 | 232.8301 | 28.227 | 255.0286
| 11.1484 | 233.4723 | 0 | 221.229 | 0 | 0 | 255.1511 | 14.8976 | 276.672 | 4550.1431 | 3581.437 | 959.203 | 233.005 | 28.1723 | 254.9877
| 11.1567 | 233.643 | 0 | 221.432 | 0 | 0 | 255.2328 | 14.9142 | 276.6887 | 4550.1431 | 3581.837 | 958.803 | 233.1788 | 27.9795 | 254.9469
| 11.1651 | 233.82 | 0 | 221.558 | 0 | 0 | 255.1919 | 14.9309 | 276.7053 | 4550.1431 | 3581.847 | 958.773 | 233.3558 | 28.125 | 254.6883
| 11.1734 | 233.9917 | 0 | 221.655 | 0 | 0 | 255.2328 | 14.9476 | 276.722 | 4550.1431 | 3581.847 | 958.773 | 233.5296 | 28.2618 | 254.6474
| 11.1817 | 234.1687 | 0 | 221.808 | 0 | 0 | 255.0694 | 14.9642 | 276.7387 | 4550.1431 | 3581.897 | 958.783 | 233.7035 | 28.1603 | 254.4841
| 11.1901 | 234.3457 | 0 | 221.934 | 0 | 0 | 255.3553 | 14.9809 | 276.7553 | 4550.1431 | 3581.897 | 958.703 | 233.8773 | 28.2598 | 254.6474
| 11.1984 | 234.5164 | 0 | 222.157 | 0 | 0 | 255.2736 | 14.9976 | 276.772 | 4550.1431 | 3581.777 | 958.833 | 234.0522 | 28.0164 | 254.6066
| 11.2067 | 234.6933 | 0 | 222.314 | 0 | 0 | 255.1919 | 15.0142 | 276.7887 | 4550.1431 | 3581.747 | 958.953 | 234.226 | 28.074 | 254.7699
| 11.2151 | 234.864 | 0 | 222.566 | 0 | 0 | 255.2328 | 15.0309 | 276.8053 | 4550.1431 | 3581.817 | 958.863 | 234.403 | 28.2634 | 254.7291
| 11.2234 | 235.041 | 0 | 222.693 | 0 | 0 | 255.0694 | 15.0476 | 276.822 | 4550.1431 | 3581.727 | 958.953 | 234.5768 | 27.9727 | 254.6883
| 11.2317 | 235.218 | 0 | 222.87 | 0 | 0 | 255.2328 | 15.0642 | 276.8387 | 4550.1431 | 3581.737 | 958.883 | 234.7517 | 28.071 | 254.6883
| 11.2401 | 235.3897 | 0 | 222.963 | 0 | 0 | 255.2328 | 15.0809 | 276.8553 | 4550.1431 | 3581.757 | 958.833 | 234.9255 | 27.9134 | 254.6474
| 11.2484 | 235.5667 | 0 | 223.089 | 0 | 0 | 255.3144 | 15.0976 | 276.872 | 4550.1431 | 3581.627 | 959.023 | 235.0994 | 28.1636 | 254.6883
| 11.2567 | 235.7374 | 0 | 223.332 | 0 | 0 | 255.1919 | 15.1142 | 276.8887 | 4550.1431 | 3581.737 | 958.963 | 235.2732 | 28.021 | 254.8652
| 11.2651 | 235.9154 | 0 | 223.389 | 0 | 0 | 255.2328 | 15.1309 | 276.9053 | 4550.1431 | 3581.627 | 959.033 | 235.4502 | 28.3584 | 254.6883
| 11.2734 | 236.0861 | 0 | 223.511 | 0 | 0 | 255.2736 | 15.1476 | 276.922 | 4550.1431 | 3580.975 | 960.325 | 235.624 | 28.9355 | 254.6066
| 11.2817 | 236.2631 | 0 | 223.728 | 0 | 0 | 255.1919 | 15.1642 | 276.9387 | 4550.1431 | 3580.691 | 960.589 | 235.7989 | 29.0724 | 254.6066
| 11.2901 | 236.44 | 0 | 223.895 | 0 | 0 | 255.2328 | 15.1809 | 276.9553 | 4550.1431 | 3579.847 | 961.463 | 235.9727 | 29.3262 | 254.7291
| 11.2984 | 236.6118 | 0 | 224.078 | 0 | 0 | 255.3961 | 15.1976 | 276.972 | 4550.1431 | 3580.037 | 961.353 | 236.1465 | 29.2762 | 254.7699
| 11.3067 | 236.7887 | 0 | 224.205 | 0 | 0 | 255.3553 | 15.2142 | 276.9887 | 4550.1431 | 3580.207 | 961.153 | 236.3204 | 29.6637 | 254.8108
| 11.3151 | 236.9605 | 0 | 224.477 | 0 | 0 | 255.1511 | 15.2309 | 277.0053 | 4550.1431 | 3580.747 | 960.633 | 236.4973 | 29.4625 | 254.8108
| 11.3234 | 237.1375 | 0 | 224.634 | 0 | 0 | 255.2736 | 15.2476 | 277.022 | 4550.1431 | 3581.067 | 960.283 | 236.6722 | 29.7628 | 254.7291
| 11.3317 | 237.3081 | 0 | 224.761 | 0 | 0 | 255.1919 | 15.2642 | 277.0387 | 4550.1431 | 3581.397 | 959.963 | 236.846 | 29.7101 | 254.7291
| 11.3401 | 237.4851 | 0 | 224.923 | 0 | 0 | 255.2736 | 15.2809 | 277.0553 | 4550.1431 | 3581.587 | 959.713 | 237.0199 | 29.7064 | 254.7291
| 11.3484 | 237.6621 | 0 | 225.1 | 0 | 0 | 255.2736 | 15.2976 | 277.072 | 4550.1431 | 3582.067 | 959.153 | 237.1937 | 29.8932 | 254.7699
| 11.3567 | 237.8328 | 0 | 225.213 | 0 | 0 | 255.1919 | 15.3142 | 277.0887 | 4550.1431 | 3582.017 | 959.203 | 237.3686 | 29.8416 | 254.6474
| 11.3651 | 238.0098 | 0 | 225.339 | 0 | 0 | 255.1919 | 15.3309 | 277.1053 | 4550.1431 | 3581.967 | 959.183 | 237.5424 | 30.0508 | 254.7699
| 11.3734 | 238.1815 | 0 | 225.566 | 0 | 0 | 255.3144 | 15.3476 | 277.122 | 4550.1431 | 3581.977 | 959.253 | 237.7194 | 29.8027 | 254.8652
| 11.3817 | 238.3585 | 0 | 225.759 | 0 | 0 | 255.2328 | 15.3642 | 277.1387 | 4550.1431 | 3581.957 | 959.223 | 237.8932 | 29.5944 | 254.8652
| 11.3901 | 238.5354 | 0 | 225.886 | 0 | 0 | 255.2736 | 15.3809 | 277.1553 | 4550.1431 | 3582.007 | 959.163 | 238.0681 | 29.6903 | 254.7291
| 11.3984 | 238.7061 | 0 | 226.078 | 0 | 0 | 255.1102 | 15.3976 | 277.172 | 4550.1431 | 3582.047 | 959.183 | 238.2419 | 29.7415 | 254.9469
| 11.4067 | 238.8831 | 0 | 226.265 | 0 | 0 | 255.2328 | 15.4142 | 277.1887 | 4550.1431 | 3581.987 | 959.183 | 238.4158 | 29.7409 | 254.7291
| 11.4151 | 239.0548 | 0 | 226.388 | 0 | 0 | 255.3144 | 15.4309 | 277.2053 | 4550.1431 | 3582.047 | 959.163 | 238.5896 | 29.7963 | 255.0694
| 11.4234 | 239.2318 | 0 | 226.565 | 0 | 0 | 255.2736 | 15.4476 | 277.222 | 4550.1431 | 3582.027 | 959.203 | 238.7666 | 29.7415 | 254.9469
| 11.4317 | 239.4088 | 0 | 226.751 | 0 | 0 | 255.1919 | 15.4642 | 277.2387 | 4550.1431 | 3582.127 | 958.983 | 238.9415 | 29.5464 | 254.9877
| 11.4401 | 239.5795 | 0 | 226.874 | 0 | 0 | 255.1919 | 15.4809 | 277.2553 | 4550.1431 | 3582.057 | 959.083 | 239.1153 | 29.6895 | 254.6883
| 11.4484 | 239.7565 | 0 | 226.96 | 0 | 0 | 255.2736 | 15.4976 | 277.272 | 4550.1431 | 3582.057 | 959.083 | 239.2891 | 29.6968 | 254.6883
| 11.4567 | 239.9282 | 0 | 227.373 | 0 | 0 | 255.2736 | 15.5142 | 277.2887 | 4550.1431 | 3582.067 | 959.113 | 239.464 | 29.745 | 254.7699
| 11.4651 | 240.1052 | 0 | 227.42 | 0 | 0 | 255.2736 | 15.5309 | 277.3053 | 4550.1431 | 3582.107 | 959.053 | 239.6378 | 29.6966 | 254.8108
| 11.4737 | 240.2779 | 0 | 227.542 | 0 | 0 | 255.1102 | 15.5476 | 277.322 | 4550.1431 | 3582.147 | 958.953 | 239.8117 | 29.6465 | 254.7699
| 11.482 | 240.4549 | 0 | 227.719 | 0 | 0 | 255.2736 | 15.5642 | 277.3387 | 4550.1431 | 3582.067 | 959.163 | 239.9886 | 29.593 | 254.7291
| 11.4903 | 240.6319 | 0 | 227.966 | 0 | 0 | 255.0286 | 15.5809 | 277.3553 | 4550.1431 | 3582.107 | 959.063 | 240.1625 | 29.7945 | 254.6883
| 11.4987 | 240.8026 | 0 | 228.089 | 0 | 0 | 255.3144 | 15.5976 | 277.372 | 4550.1431 | 3582.057 | 959.073 | 240.3373 | 29.7906 | 254.8108
| 11.507 | 240.9796 | 0 | 228.276 | 0 | 0 | 255.3144 | 15.6142 | 277.3887 | 4550.1431 | 3581.947 | 959.223 | 240.5112 | 29.7481 | 254.8652
| 11.5153 | 241.1502 | 0 | 228.429 | 0 | 0 | 255.2328 | 15.6309 | 277.4053 | 4550.1431 | 3581.967 | 959.283 | 240.685 | 29.796 | 254.8652
| 11.5237 | 241.3272 | 0 | 228.665 | 0 | 0 | 255.1102 | 15.6476 | 277.422 | 4550.1431 | 3582.037 | 959.073 | 240.8588 | 29.9235 | 254.8108
| 11.532 | 241.499 | 0 | 228.788 | 0 | 0 | 255.2736 | 15.6642 | 277.4387 | 4550.1431 | 3581.682 | 959.918 | 241.0358 | 30.1383 | 254.7699
| 11.5403 | 241.6759 | 0 | 228.934 | 0 | 0 | 255.2328 | 15.6809 | 277.4553 | 4550.1431 | 3581.6245 | 960.0255 | 241.2096 | 30.6139 | 254.9877
| 11.5487 | 241.8529 | 0 | 229.121 | 0 | 0 | 255.1511 | 15.6976 | 277.472 | 4550.1431 | 3581.557 | 959.933 | 241.3845 | 30.7022 | 254.8652
| 11.557 | 242.0246 | 0 | 229.244 | 0 | 0 | 255.0694 | 15.7142 | 277.4887 | 4550.1431 | 3580.777 | 960.743 | 241.5584 | 30.6907 | 255.0286
| 11.5653 | 242.2016 | 0 | 229.42 | 0 | 0 | 255.1102 | 15.7309 | 277.5053 | 4550.1431 | 3581.717 | 959.673 | 241.7322 | 30.5925 | 254.4841
| 11.5737 | 242.3723 | 0 | 229.613 | 0 | 0 | 255.1102 | 15.7476 | 277.522 | 4550.1431 | 3581.697 | 959.663 | 241.906 | 30.8939 | 254.6066
| 11.582 | 242.5493 | 0 | 229.8 | 0 | 0 | 255.2736 | 15.7642 | 277.5387 | 4550.1431 | 3581.667 | 959.693 | 242.0809 | 30.8832 | 254.6474
| 11.5903 | 242.7263 | 0 | 229.927 | 0 | 0 | 255.0286 | 15.7809 | 277.5553 | 4550.1431 | 3581.817 | 959.513 | 242.2547 | 30.5895 | 254.5249
| 11.5987 | 242.898 | 0 | 230.069 | 0 | 0 | 255.1511 | 15.7976 | 277.572 | 4550.1431 | 3581.737 | 959.533 | 242.4317 | 31.1364 | 254.6883
| 11.607 | 243.075 | 0 | 230.236 | 0 | 0 | 254.9877 | 15.8142 | 277.5887 | 4550.1431 | 3581.737 | 959.583 | 242.6055 | 30.9319 | 254.7291
| 11.6153 | 243.2467 | 0 | 230.358 | 0 | 0 | 254.9061 | 15.8309 | 277.6053 | 4550.1431 | 3581.797 | 959.573 | 242.7804 | 30.88 | 254.7291
| 11.6237 | 243.4226 | 0 | 230.595 | 0 | 0 | 254.9469 | 15.8476 | 277.622 | 4550.1431 | 3581.797 | 959.523 | 242.9542 | 30.8319 | 254.6066
| 11.632 | 243.5996 | 0 | 230.807 | 0 | 0 | 255.0694 | 15.8642 | 277.6387 | 4550.1431 | 3581.847 | 959.453 | 243.1281 | 30.733 | 254.5657
| 11.6403 | 243.7713 | 0 | 230.934 | 0 | 0 | 254.9877 | 15.8809 | 277.6553 | 4550.1431 | 3581.847 | 959.393 | 243.3019 | 30.7819 | 254.5249
| 11.6487 | 243.9483 | 0 | 231.101 | 0 | 0 | 255.0694 | 15.8976 | 277.672 | 4550.1431 | 3581.897 | 959.373 | 243.4789 | 30.6301 | 254.4432
| 11.657 | 244.119 | 0 | 231.284 | 0 | 0 | 255.1102 | 15.9142 | 277.6887 | 4550.1431 | 3581.847 | 959.403 | 243.6538 | 30.7385 | 254.4841
| 11.6653 | 244.296 | 0 | 231.411 | 0 | 0 | 254.9469 | 15.9309 | 277.7053 | 4550.1431 | 3581.767 | 959.533 | 243.8276 | 30.9331 | 254.6474
| 11.6737 | 244.4729 | 0 | 231.543 | 0 | 0 | 255.1102 | 15.9476 | 277.722 | 4550.1431 | 3581.847 | 959.353 | 244.0025 | 30.6306 | 254.4432
| 11.682 | 244.6436 | 0 | 231.73 | 0 | 0 | 254.9877 | 15.9642 | 277.7387 | 4550.1431 | 3581.847 | 959.353 | 244.1763 | 30.7894 | 254.5657
| 11.6903 | 244.8217 | 0 | 231.867 | 0 | 0 | 255.0286 | 15.9809 | 277.7553 | 4550.1431 | 3581.867 | 959.413 | 244.3501 | 30.6404 | 254.6474
| 11.6987 | 244.9934 | 0 | 231.99 | 0 | 0 | 255.1919 | 15.9978 | 277.7723 | 4550.1431 | 3581.827 | 959.313 | 244.524 | 30.632 | 254.5249
| 11.707 | 245.1704 | 0 | 232.206 | 0 | 0 | 255.2328 | 16.0145 | 277.7889 | 4550.1431 | 3581.827 | 959.443 | 244.6988 | 30.8903 | 254.6883
| 11.7153 | 245.3411 | 0 | 232.449 | 0 | 0 | 255.2328 | 16.0312 | 277.8056 | 4550.1431 | 3581.817 | 959.453 | 244.8758 | 30.6394 | 254.5657
| 11.7237 | 245.518 | 0 | 232.576 | 0 | 0 | 255.1102 | 16.0478 | 277.8223 | 4550.1431 | 3581.827 | 959.433 | 245.0496 | 30.9364 | 254.6883
| 11.732 | 245.6898 | 0 | 232.693 | 0 | 0 | 255.2736 | 16.0645 | 277.8389 | 4550.1431 | 3581.867 | 959.403 | 245.2235 | 30.7089 | 254.6474
| 11.7403 | 245.8667 | 0 | 232.935 | 0 | 0 | 255.1102 | 16.0812 | 277.8556 | 4550.1431 | 3581.247 | 960.183 | 245.3973 | 30.8449 | 254.6066
| 11.7487 | 246.0437 | 0 | 233.152 | 0 | 0 | 255.1919 | 16.0978 | 277.8723 | 4550.1431 | 3581.597 | 959.643 | 245.5711 | 30.8892 | 254.6474
| 11.757 | 246.2144 | 0 | 233.275 | 0 | 0 | 255.1511 | 16.1145 | 277.8889 | 4550.1431 | 3581.907 | 959.273 | 245.746 | 30.7906 | 254.6883
| 11.7653 | 246.3914 | 0 | 233.361 | 0 | 0 | 255.1919 | 16.1312 | 277.9056 | 4550.1431 | 3581.887 | 959.353 | 245.923 | 30.9809 | 254.6883
| 11.7737 | 246.5631 | 0 | 233.584 | 0 | 0 | 255.2328 | 16.1478 | 277.9223 | 4550.1431 | 3581.757 | 959.573 | 246.0968 | 31.6405 | 254.6066
| 11.782 | 246.7401 | 0 | 233.711 | 0 | 0 | 255.1919 | 16.1645 | 277.9389 | 4550.1431 | 3581.7595 | 960.5805 | 246.2717 | 31.7507 | 254.7291
| 11.7903 | 246.9171 | 0 | 233.877 | 0 | 0 | 255.1919 | 16.1812 | 277.9556 | 4550.1431 | 3581.8195 | 959.8805 | 246.4455 | 32.1403 | 254.6883
| 11.7987 | 247.0888 | 0 | 234.09 | 0 | 0 | 255.1511 | 16.1978 | 277.9723 | 4550.1431 | 3581.972 | 959.718 | 246.6194 | 32.2225 | 254.7291
| 11.807 | 247.2658 | 0 | 234.217 | 0 | 0 | 255.3144 | 16.2145 | 277.9889 | 4550.1431 | 3581.487 | 960.223 | 246.7932 | 32.1897 | 254.7291
| 11.8153 | 247.4365 | 0 | 234.359 | 0 | 0 | 255.1919 | 16.2312 | 278.0056 | 4550.1431 | 3582.147 | 959.393 | 246.967 | 32.3259 | 254.7699
| 11.8237 | 247.6134 | 0 | 234.606 | 0 | 0 | 255.2736 | 16.2478 | 278.0223 | 4550.1431 | 3582.497 | 959.023 | 247.1451 | 32.1143 | 254.6883
| 11.832 | 247.7904 | 0 | 234.773 | 0 | 0 | 255.2736 | 16.2645 | 278.0389 | 4550.1431 | 3582.307 | 959.183 | 247.3189 | 32.1767 | 254.7291
| 11.8403 | 247.9611 | 0 | 234.895 | 0 | 0 | 255.3144 | 16.2812 | 278.0556 | 4550.1431 | 3582.307 | 959.043 | 247.4927 | 32.0175 | 254.7291
| 11.8487 | 248.1391 | 0 | 235.032 | 0 | 0 | 255.2736 | 16.2978 | 278.0723 | 4550.1431 | 3582.337 | 959.073 | 247.6676 | 32.1697 | 254.7699
| 11.857 | 248.3098 | 0 | 235.245 | 0 | 0 | 255.1919 | 16.3145 | 278.0889 | 4550.1431 | 3582.267 | 959.123 | 247.8414 | 32.2245 | 254.6883
| 11.8653 | 248.4868 | 0 | 235.371 | 0 | 0 | 255.1511 | 16.3312 | 278.1056 | 4550.1431 | 3582.247 | 959.203 | 248.0153 | 32.122 | 254.8652
| 11.8737 | 248.6575 | 0 | 235.568 | 0 | 0 | 255.1919 | 16.3478 | 278.1223 | 4550.1431 | 3582.357 | 958.963 | 248.1922 | 32.2284 | 254.9877
| 11.882 | 248.8344 | 0 | 235.691 | 0 | 0 | 255.2328 | 16.3645 | 278.1389 | 4550.1431 | 3582.377 | 959.083 | 248.3661 | 32.1264 | 254.8108
| 11.8903 | 249.0125 | 0 | 235.817 | 0 | 0 | 255.1511 | 16.3812 | 278.1556 | 4550.1431 | 3582.377 | 959.043 | 248.5409 | 32.1212 | 254.9469
| 11.8987 | 249.1832 | 0 | 236.06 | 0 | 0 | 255.1511 | 16.3978 | 278.1723 | 4550.1431 | 3582.357 | 959.043 | 248.7148 | 32.2172 | 254.9469
| 11.907 | 249.3612 | 0 | 236.207 | 0 | 0 | 255.2736 | 16.4145 | 278.1889 | 4550.1431 | 3582.377 | 959.053 | 248.8886 | 32.4191 | 254.7291
| 11.9153 | 249.5319 | 0 | 236.423 | 0 | 0 | 255.2736 | 16.4312 | 278.2056 | 4550.1431 | 3582.387 | 959.113 | 249.0624 | 32.2092 | 254.8652
| 11.9237 | 249.7088 | 0 | 236.546 | 0 | 0 | 255.1511 | 16.4478 | 278.2223 | 4550.1431 | 3582.457 | 958.993 | 249.2373 | 32.321 | 254.9061
| 11.932 | 249.8858 | 0 | 236.723 | 0 | 0 | 255.2328 | 16.4645 | 278.2389 | 4550.1431 | 3582.377 | 958.953 | 249.4111 | 32.2218 | 254.9061
| 11.9403 | 250.0576 | 0 | 236.965 | 0 | 0 | 255.3553 | 16.4812 | 278.2556 | 4550.1431 | 3582.377 | 958.953 | 249.5881 | 32.0692 | 254.8652
| 11.9487 | 250.2345 | 0 | 237.092 | 0 | 0 | 255.1511 | 16.4978 | 278.2723 | 4550.1431 | 3582.427 | 958.963 | 249.763 | 32.1141 | 254.7699
| 11.957 | 250.4052 | 0 | 237.215 | 0 | 0 | 255.1919 | 16.5145 | 278.2889 | 4550.1431 | 3582.477 | 958.963 | 249.9368 | 32.0843 | 254.8652
| 11.9653 | 250.5822 | 0 | 237.422 | 0 | 0 | 255.2328 | 16.5312 | 278.3056 | 4550.1431 | 3581.657 | 959.803 | 250.1107 | 32.0295 | 254.9061
| 11.9737 | 250.7539 | 0 | 237.539 | 0 | 0 | 255.1919 | 16.5478 | 278.3223 | 4550.1431 | 3582.127 | 959.303 | 250.2845 | 32.3201 | 254.7291
| 11.982 | 250.9309 | 0 | 237.662 | 0 | 0 | 255.1102 | 16.5645 | 278.3389 | 4550.1431 | 3582.287 | 959.123 | 250.4594 | 32.1223 | 254.7291
| 11.9903 | 251.1079 | 0 | 237.868 | 0 | 0 | 255.3553 | 16.5812 | 278.3556 | 4550.1431 | 3582.277 | 959.093 | 250.6332 | 32.272 | 254.6474
| 11.9987 | 251.2786 | 0 | 238.011 | 0 | 0 | 255.2328 | 16.5978 | 278.3723 | 4550.1431 | 3582.327 | 959.113 | 250.8102 | 32.5718 | 254.7291
| 12.007 | 251.4555 | 0 | 238.138 | 0 | 0 | 255.2328 | 16.6145 | 278.3889 | 4550.1431 | 3582.0637 | 959.6063 | 250.984 | 32.6123 | 254.5657
| 12.0153 | 251.6273 | 0 | 238.374 | 0 | 0 | 255.1919 | 16.6312 | 278.4056 | 4550.1431 | 3581.407 | 960.103 | 251.1589 | 32.6231 | 254.6066
| 12.0237 | 251.8042 | 0 | 238.496 | 0 | 0 | 255.1919 | 16.6478 | 278.4223 | 4550.1431 | 3581.997 | 959.593 | 251.3327 | 32.8129 | 254.4432
| 12.032 | 251.976 | 0 | 238.623 | 0 | 0 | 255.1919 | 16.6645 | 278.4389 | 4550.1431 | 3582.087 | 959.443 | 251.5066 | 32.5648 | 254.4841
| 12.0406 | 252.153 | 0 | 238.865 | 0 | 0 | 255.1919 | 16.6812 | 278.4556 | 4550.1431 | 3582.187 | 959.323 | 251.6804 | 32.4282 | 254.6066
| 12.0489 | 252.3299 | 0 | 238.952 | 0 | 0 | 255.1919 | 16.6978 | 278.4723 | 4550.1431 | 3582.217 | 959.373 | 251.8574 | 32.916 | 254.5249
| 12.0573 | 252.5006 | 0 | 239.075 | 0 | 0 | 255.2736 | 16.7145 | 278.4889 | 4550.1431 | 3582.117 | 959.453 | 252.0312 | 32.6687 | 254.5249
| 12.0656 | 252.6776 | 0 | 239.322 | 0 | 0 | 255.1511 | 16.7312 | 278.5056 | 4550.1431 | 3582.207 | 959.413 | 252.205 | 32.6696 | 254.6066
| 12.0739 | 252.8483 | 0 | 239.469 | 0 | 0 | 255.1919 | 16.7478 | 278.5223 | 4550.1431 | 3582.181 | 959.969 | 252.3799 | 33.2652 | 254.5249
| 12.0823 | 253.0253 | 0 | 239.671 | 0 | 0 | 255.0694 | 16.7645 | 278.5389 | 4550.1431 | 3582.203 | 959.667 | 252.5537 | 33.4125 | 254.7699
| 12.0906 | 253.2022 | 0 | 239.798 | 0 | 0 | 255.1102 | 16.7812 | 278.5556 | 4550.1431 | 3582.137 | 959.703 | 252.7276 | 33.1051 | 254.6066
| 12.0989 | 253.374 | 0 | 240.07 | 0 | 0 | 255.1102 | 16.7978 | 278.5723 | 4550.1431 | 3582.227 | 959.533 | 252.9014 | 33.1561 | 254.7699
| 12.1073 | 253.5509 | 0 | 240.167 | 0 | 0 | 255.4369 | 16.8145 | 278.5889 | 4550.1431 | 3582.327 | 959.493 | 253.0784 | 33.1568 | 254.6066
| 12.1156 | 253.7216 | 0 | 240.294 | 0 | 0 | 255.1919 | 16.8312 | 278.6056 | 4550.1431 | 3582.347 | 959.533 | 253.2532 | 32.9574 | 254.9061
| 12.1239 | 253.8986 | 0 | 240.557 | 0 | 0 | 255.2328 | 16.8478 | 278.6223 | 4550.1431 | 3582.347 | 959.483 | 253.4271 | 33.1705 | 254.6474
| 12.1323 | 254.0703 | 0 | 240.703 | 0 | 0 | 255.1919 | 16.8645 | 278.6389 | 4550.1431 | 3582.377 | 959.423 | 253.6009 | 33.259 | 254.7291
| 12.1406 | 254.2473 | 0 | 240.786 | 0 | 0 | 255.2328 | 16.8812 | 278.6556 | 4550.1431 | 3582.357 | 959.463 | 253.7758 | 33.217 | 254.6883
| 12.1489 | 254.4243 | 0 | 240.913 | 0 | 0 | 255.2328 | 16.8978 | 278.6723 | 4550.1431 | 3581.257 | 960.783 | 253.9496 | 33.107 | 254.8108
| 12.1573 | 254.596 | 0 | 241.109 | 0 | 0 | 255.2328 | 16.9145 | 278.6889 | 4550.1431 | 3581.497 | 960.703 | 254.1266 | 34.0345 | 254.6883
| 12.1656 | 254.773 | 0 | 241.342 | 0 | 0 | 255.1511 | 16.9312 | 278.7056 | 4550.1431 | 3580.537 | 961.463 | 254.3004 | 34.0706 | 254.7291
| 12.1739 | 254.9447 | 0 | 241.469 | 0 | 0 | 255.1511 | 16.9478 | 278.7223 | 4550.1431 | 3581.097 | 961.083 | 254.4743 | 34.2663 | 254.9061
| 12.1823 | 255.1217 | 0 | 241.651 | 0 | 0 | 255.2328 | 16.9645 | 278.7389 | 4550.1431 | 3581.357 | 960.793 | 254.6481 | 34.1654 | 254.8652
| 12.1906 | 255.2987 | 0 | 242.068 | 0 | 0 | 255.2736 | 16.9812 | 278.7556 | 4550.1431 | 3581.377 | 960.813 | 254.823 | 34.4652 | 254.7699
| 12.1989 | 255.4694 | 0 | 242.191 | 0 | 0 | 255.2328 | 16.9978 | 278.7723 | 4550.1431 | 3581.907 | 960.233 | 254.9968 | 34.5109 | 254.9061
| 12.2073 | 255.6463 | 0 | 242.207 | 0 | 0 | 255.1919 | 17.0145 | 278.7889 | 4550.1431 | 3582.007 | 960.333 | 255.1706 | 34.6085 | 254.9877
| 12.2156 | 255.8181 | 0 | 242.344 | 0 | 0 | 255.3553 | 17.0312 | 278.8056 | 4550.1431 | 3582.117 | 959.993 | 255.3476 | 34.807 | 254.7291
| 12.2239 | 255.9951 | 0 | 242.517 | 0 | 0 | 255.3144 | 17.0478 | 278.8223 | 4550.1431 | 3582.207 | 959.953 | 255.5214 | 34.7108 | 254.8108
| 12.2323 | 256.172 | 0 | 242.644 | 0 | 0 | 255.1102 | 17.0645 | 278.8389 | 4550.1431 | 3582.207 | 959.953 | 255.6963 | 35.0603 | 254.9469
| 12.2406 | 256.3427 | 0 | 242.836 | 0 | 0 | 255.1102 | 17.0812 | 278.8556 | 4550.1431 | 3582.107 | 960.123 | 255.8701 | 35.0547 | 254.6883
| 12.2489 | 256.5197 | 0 | 243.093 | 0 | 0 | 255.1919 | 17.0978 | 278.8723 | 4550.1431 | 3582.167 | 960.033 | 256.044 | 35.0539 | 254.5249
| 12.2573 | 256.6904 | 0 | 243.22 | 0 | 0 | 255.2328 | 17.1145 | 278.8889 | 4550.1431 | 3582.517 | 959.643 | 256.2189 | 35.0321 | 254.5249
| 12.2656 | 256.8674 | 0 | 243.352 | 0 | 0 | 255.2328 | 17.1312 | 278.9056 | 4550.1431 | 3582.847 | 959.243 | 256.3958 | 34.9882 | 254.5249
| 12.2739 | 257.0443 | 0 | 243.449 | 0 | 0 | 255.2328 | 17.1478 | 278.9223 | 4550.1431 | 3582.867 | 959.183 | 256.5697 | 34.9844 | 254.5657
| 12.2823 | 257.2161 | 0 | 243.762 | 0 | 0 | 254.9877 | 17.1645 | 278.9389 | 4550.1431 | 3582.747 | 959.263 | 256.7435 | 34.9424 | 254.7291
| 12.2906 | 257.393 | 0 | 243.888 | 0 | 0 | 255.0694 | 17.1812 | 278.9556 | 4550.1431 | 3582.737 | 959.253 | 256.9173 | 35.1374 | 254.6066
| 12.2989 | 257.5637 | 0 | 243.935 | 0 | 0 | 255.1102 | 17.1978 | 278.9723 | 4550.1431 | 3582.777 | 959.283 | 257.0922 | 35.2318 | 254.8108
| 12.3073 | 257.7407 | 0 | 244.178 | 0 | 0 | 255.0694 | 17.2145 | 278.9889 | 4550.1431 | 3582.787 | 959.253 | 257.266 | 35.0308 | 254.7291
| 12.3156 | 257.9124 | 0 | 244.304 | 0 | 0 | 255.1511 | 17.2314 | 279.0059 | 4550.1431 | 3582.777 | 959.243 | 257.443 | 35.4352 | 254.8108
| 12.3239 | 258.0894 | 0 | 244.497 | 0 | 0 | 255.1919 | 17.2481 | 279.0226 | 4550.1431 | 3582.787 | 959.233 | 257.6168 | 34.9866 | 254.6883
| 12.3323 | 258.2664 | 0 | 244.734 | 0 | 0 | 255.1511 | 17.2648 | 279.0392 | 4550.1431 | 3582.787 | 959.203 | 257.7907 | 35.0869 | 254.7699
| 12.3406 | 258.4371 | 0 | 244.86 | 0 | 0 | 255.1511 | 17.2814 | 279.0559 | 4550.1431 | 3582.747 | 959.153 | 257.9656 | 35.2339 | 254.7699
| 12.3489 | 258.6141 | 0 | 244.973 | 0 | 0 | 255.0694 | 17.2981 | 279.0726 | 4550.1431 | 3582.867 | 959.143 | 258.1394 | 35.0857 | 254.6066
| 12.3573 | 258.7847 | 0 | 245.19 | 0 | 0 | 255.0286 | 17.3148 | 279.0892 | 4550.1431 | 3582.747 | 959.203 | 258.3132 | 35.0882 | 254.9061
| 12.3656 | 258.9628 | 0 | 245.313 | 0 | 0 | 255.0694 | 17.3314 | 279.1059 | 4550.1431 | 3582.787 | 959.263 | 258.487 | 35.0813 | 254.9469
| 12.3739 | 259.1387 | 0 | 245.54 | 0 | 0 | 255.1102 | 17.3481 | 279.1226 | 4550.1431 | 3582.797 | 959.163 | 258.664 | 35.2304 | 254.6883
| 12.3823 | 259.3104 | 0 | 245.642 | 0 | 0 | 255.1102 | 17.3648 | 279.1392 | 4550.1431 | 3582.847 | 959.213 | 258.8389 | 34.8915 | 254.8652
| 12.3906 | 259.4874 | 0 | 245.879 | 0 | 0 | 255.0286 | 17.3814 | 279.1559 | 4550.1431 | 3582.867 | 959.043 | 259.0127 | 35.0929 | 254.7291
| 12.3989 | 259.6581 | 0 | 246.006 | 0 | 0 | 255.0286 | 17.3981 | 279.1726 | 4550.1431 | 3582.837 | 959.193 | 259.1866 | 35.1866 | 254.7291
| 12.4073 | 259.8361 | 0 | 246.158 | 0 | 0 | 255.1102 | 17.4148 | 279.1892 | 4550.1431 | 3582.887 | 958.953 | 259.3614 | 35.0332 | 254.8108
| 12.4156 | 260.0068 | 0 | 246.305 | 0 | 0 | 255.1511 | 17.4314 | 279.2059 | 4550.1431 | 3582.877 | 959.033 | 259.5353 | 34.8863 | 254.9061
| 12.4239 | 260.1838 | 0 | 246.428 | 0 | 0 | 255.0694 | 17.4481 | 279.2226 | 4550.1431 | 3582.957 | 958.913 | 259.7122 | 34.9846 | 254.8652
| 12.4323 | 260.3607 | 0 | 246.635 | 0 | 0 | 255.1102 | 17.4648 | 279.2392 | 4550.1431 | 3582.897 | 959.003 | 259.8861 | 34.8895 | 254.7699
| 12.4406 | 260.5325 | 0 | 246.867 | 0 | 0 | 255.1102 | 17.4814 | 279.2559 | 4550.1431 | 3582.897 | 959.023 | 260.0599 | 34.9358 | 254.8108
| 12.4489 | 260.7095 | 0 | 246.994 | 0 | 0 | 254.9877 | 17.4981 | 279.2726 | 4550.1431 | 3582.817 | 959.113 | 260.2337 | 35.1337 | 254.9469
| 12.4573 | 260.8812 | 0 | 247.137 | 0 | 0 | 255.1511 | 17.5148 | 279.2892 | 4550.1431 | 3582.817 | 959.043 | 260.4086 | 35.0372 | 254.9061
| 12.4656 | 261.0582 | 0 | 247.324 | 0 | 0 | 255.1102 | 17.5314 | 279.3059 | 4550.1431 | 3582.887 | 959.103 | 260.5825 | 34.9363 | 254.8108
| 12.4739 | 261.2351 | 0 | 247.551 | 0 | 0 | 255.2328 | 17.5481 | 279.3226 | 4550.1431 | 3582.737 | 959.223 | 260.7594 | 35.3262 | 254.8652
| 12.4823 | 261.4058 | 0 | 247.674 | 0 | 0 | 255.2736 | 17.5648 | 279.3392 | 4550.1431 | 3582.747 | 959.233 | 260.9333 | 34.9426 | 254.4432
| 12.4906 | 261.5828 | 0 | 247.8 | 0 | 0 | 255.2328 | 17.5814 | 279.3559 | 4550.1431 | 3582.717 | 959.223 | 261.1081 | 35.0872 | 254.5249
| 12.4989 | 261.7545 | 0 | 247.973 | 0 | 0 | 255.0694 | 17.5981 | 279.3726 | 4550.1431 | 3582.717 | 959.223 | 261.282 | 35.101 | 254.6883
| 12.5073 | 261.9305 | 0 | 248.1 | 0 | 0 | 255.0286 | 17.6148 | 279.3892 | 4550.1431 | 3582.417 | 959.703 | 261.4558 | 35.2431 | 254.4432
| 12.5156 | 262.1074 | 0 | 248.376 | 0 | 0 | 255.1102 | 17.6314 | 279.4059 | 4550.1431 | 3582.977 | 959.283 | 261.6296 | 35.2335 | 254.5249
| 12.5239 | 262.2802 | 0 | 248.439 | 0 | 0 | 255.3961 | 17.6481 | 279.4226 | 4550.1431 | 3582.977 | 959.293 | 261.8045 | 35.2472 | 254.5249
| 12.5323 | 262.4572 | 0 | 248.566 | 0 | 0 | 255.1511 | 17.6648 | 279.4392 | 4550.1431 | 3582.977 | 959.323 | 261.9804 | 35.3807 | 254.4432
| 12.5406 | 262.6279 | 0 | 248.948 | 0 | 0 | 255.3961 | 17.6814 | 279.4559 | 4550.1431 | 3582.997 | 959.213 | 262.1543 | 35.3297 | 254.5249
| 12.5489 | 262.8049 | 0 | 249.115 | 0 | 0 | 255.1511 | 17.6981 | 279.4726 | 4550.1431 | 3583.077 | 959.143 | 262.3291 | 35.1358 | 254.6883
| 12.5573 | 262.9756 | 0 | 249.281 | 0 | 0 | 255.1102 | 17.7148 | 279.4892 | 4550.1431 | 3583.067 | 959.163 | 262.503 | 35.0832 | 254.6883
| 12.5656 | 263.1525 | 0 | 249.404 | 0 | 0 | 255.1511 | 17.7314 | 279.5059 | 4550.1431 | 3583.057 | 959.203 | 262.6768 | 35.637 | 254.9061
| 12.5739 | 263.3295 | 0 | 249.511 | 0 | 0 | 255.1511 | 17.7481 | 279.5226 | 4550.1431 | 3582.955 | 960.325 | 262.8506 | 35.8807 | 254.6883
| 12.5823 | 263.5012 | 0 | 249.723 | 0 | 0 | 255.1511 | 17.7648 | 279.5392 | 4550.1431 | 3582.911 | 959.489 | 263.0287 | 35.5759 | 254.8652
| 12.5906 | 263.6782 | 0 | 249.85 | 0 | 0 | 255.1511 | 17.7814 | 279.5559 | 4550.1431 | 3582.737 | 959.633 | 263.2025 | 35.6308 | 254.7699
| 12.5989 | 263.8489 | 0 | 250.073 | 0 | 0 | 255.1919 | 17.7981 | 279.5726 | 4550.1431 | 3582.837 | 959.573 | 263.3763 | 35.7253 | 254.6883
| 12.6076 | 264.0259 | 0 | 250.22 | 0 | 0 | 255.2328 | 17.8148 | 279.5892 | 4550.1431 | 3582.857 | 959.533 | 263.5512 | 35.832 | 254.7699
| 12.6159 | 264.2028 | 0 | 250.476 | 0 | 0 | 255.2736 | 17.8314 | 279.6059 | 4550.1431 | 3582.967 | 959.443 | 263.725 | 35.5738 | 254.9469
| 12.6242 | 264.3735 | 0 | 250.599 | 0 | 0 | 255.1919 | 17.8481 | 279.6226 | 4550.1431 | 3582.907 | 959.443 | 263.8989 | 35.8237 | 254.7291
| 12.6326 | 264.5505 | 0 | 250.666 | 0 | 0 | 255.1919 | 17.8648 | 279.6392 | 4550.1431 | 3582.837 | 959.553 | 264.0727 | 35.676 | 254.8652
| 12.6409 | 264.7222 | 0 | 250.908 | 0 | 0 | 255.0694 | 17.8814 | 279.6559 | 4550.1431 | 3582.927 | 959.443 | 264.2497 | 35.5761 | 254.6883
| 12.6492 | 264.8992 | 0 | 251.035 | 0 | 0 | 255.2328 | 17.8981 | 279.6726 | 4550.1431 | 3582.967 | 959.503 | 264.4246 | 35.927 | 254.7291
| 12.6576 | 265.071 | 0 | 251.192 | 0 | 0 | 255.0286 | 17.9148 | 279.6892 | 4550.1431 | 3582.937 | 959.453 | 264.5984 | 35.8708 | 254.8108
| 12.6659 | 265.2479 | 0 | 251.415 | 0 | 0 | 255.1511 | 17.9314 | 279.7059 | 4550.1431 | 3582.917 | 959.493 | 264.7722 | 35.7253 | 254.8108
| 12.6742 | 265.4249 | 0 | 251.541 | 0 | 0 | 255.1919 | 17.9481 | 279.7226 | 4550.1431 | 3582.977 | 959.433 | 264.946 | 35.7738 | 254.7291
| 12.6826 | 265.5956 | 0 | 251.814 | 0 | 0 | 255.1102 | 17.9648 | 279.7392 | 4550.1431 | 3582.987 | 959.393 | 265.1199 | 35.775 | 254.8108
| 12.6909 | 265.7726 | 0 | 251.841 | 0 | 0 | 255.1919 | 17.9814 | 279.7559 | 4550.1431 | 3582.927 | 959.393 | 265.2979 | 35.7816 | 254.9061
| 12.6992 | 265.9433 | 0 | 251.963 | 0 | 0 | 255.1511 | 17.9981 | 279.7726 | 4550.1431 | 3582.947 | 959.423 | 265.4717 | 35.9205 | 254.8652
| 12.7076 | 266.1202 | 0 | 252.27 | 0 | 0 | 254.9877 | 18.0148 | 279.7892 | 4550.1431 | 3582.927 | 961.293 | 265.6456 | 36.8314 | 254.7699
| 12.7159 | 266.2982 | 0 | 252.387 | 0 | 0 | 255.2328 | 18.0314 | 279.8059 | 4550.1431 | 3582.9245 | 960.0555 | 265.8194 | 37.0189 | 254.8108
| 12.7242 | 266.4689 | 0 | 252.52 | 0 | 0 | 255.1102 | 18.0481 | 279.8226 | 4550.1431 | 3582.9545 | 959.9055 | 265.9943 | 36.8606 | 254.8108
| 12.7326 | 266.6459 | 0 | 252.647 | 0 | 0 | 254.9469 | 18.0648 | 279.8392 | 4550.1431 | 3582.847 | 959.913 | 266.1681 | 37.0108 | 254.8108
| 12.7409 | 266.8166 | 0 | 252.869 | 0 | 0 | 255.0694 | 18.0814 | 279.8559 | 4550.1431 | 3582.977 | 959.773 | 266.3419 | 37.1067 | 254.7291
| 12.7492 | 266.9936 | 0 | 252.967 | 0 | 0 | 255.1919 | 18.0981 | 279.8726 | 4550.1431 | 3583.047 | 959.683 | 266.5189 | 37.0048 | 254.8108
| 12.7576 | 267.1705 | 0 | 253.089 | 0 | 0 | 255.1511 | 18.1148 | 279.8892 | 4550.1431 | 3583.047 | 959.683 | 266.6927 | 36.9594 | 254.9061
| 12.7659 | 267.3423 | 0 | 253.316 | 0 | 0 | 255.0286 | 18.1314 | 279.9059 | 4550.1431 | 3582.967 | 959.673 | 266.8676 | 37.1095 | 254.8652
| 12.7742 | 267.5193 | 0 | 253.463 | 0 | 0 | 255.1919 | 18.1481 | 279.9226 | 4550.1431 | 3583.117 | 959.603 | 267.0415 | 36.812 | 254.7291
| 12.7826 | 267.69 | 0 | 253.585 | 0 | 0 | 255.1919 | 18.1648 | 279.9392 | 4550.1431 | 3583.047 | 959.633 | 267.2153 | 37.0587 | 254.6066
| 12.7909 | 267.8669 | 0 | 253.842 | 0 | 0 | 255.1919 | 18.1814 | 279.9559 | 4550.1431 | 3583.057 | 959.593 | 267.3891 | 37.0191 | 254.9061
| 12.7992 | 268.0439 | 0 | 253.964 | 0 | 0 | 255.1511 | 18.1981 | 279.9726 | 4550.1431 | 3583.057 | 959.563 | 267.5661 | 36.9076 | 254.7291
| 12.8076 | 268.2156 | 0 | 254.151 | 0 | 0 | 255.3144 | 18.2148 | 279.9892 | 4550.1431 | 3583.097 | 959.563 | 267.741 | 36.9145 | 254.9061
| 12.8159 | 268.3926 | 0 | 254.278 | 0 | 0 | 255.0694 | 18.2314 | 280.0059 | 4550.1431 | 3583.037 | 959.613 | 267.9148 | 37.0084 | 254.8108
| 12.8242 | 268.5633 | 0 | 254.5 | 0 | 0 | 255.0694 | 18.2481 | 280.0226 | 4550.1431 | 3583.097 | 959.483 | 268.0886 | 37.1058 | 254.7291
| 12.8326 | 268.7403 | 0 | 254.707 | 0 | 0 | 255.0694 | 18.2648 | 280.0392 | 4550.1431 | 3583.057 | 959.553 | 268.2635 | 37.0076 | 254.7699
| 12.8409 | 268.912 | 0 | 254.83 | 0 | 0 | 255.3144 | 18.2814 | 280.0559 | 4550.1431 | 3583.097 | 959.503 | 268.4373 | 37.0067 | 254.9061
| 12.8492 | 269.089 | 0 | 254.967 | 0 | 0 | 255.2328 | 18.2981 | 280.0726 | 4550.1431 | 3583.067 | 959.503 | 268.6112 | 36.811 | 254.8108
| 12.8576 | 269.266 | 0 | 255.179 | 0 | 0 | 255.1102 | 18.3148 | 280.0892 | 4550.1431 | 3583.007 | 959.663 | 268.7881 | 38.037 | 254.7699
| 12.8659 | 269.4366 | 0 | 255.306 | 0 | 0 | 255.1102 | 18.3314 | 280.1059 | 4550.1431 | 3583.079 | 960.571 | 268.962 | 38.044 | 254.5657
| 12.8742 | 269.6136 | 0 | 255.543 | 0 | 0 | 255.2328 | 18.3481 | 280.1226 | 4550.1431 | 3583.095 | 959.625 | 269.1369 | 38.1631 | 254.5657
| 12.8826 | 269.7864 | 0 | 255.645 | 0 | 0 | 255.1919 | 18.3648 | 280.1392 | 4550.1431 | 3583.037 | 959.663 | 269.3107 | 37.8009 | 254.6474
| 12.8909 | 269.9634 | 0 | 255.772 | 0 | 0 | 255.1919 | 18.3814 | 280.1559 | 4550.1431 | 3583.187 | 959.443 | 269.4845 | 37.9509 | 254.5249
| 12.8992 | 270.1341 | 0 | 256.015 | 0 | 0 | 255.2736 | 18.3981 | 280.1726 | 4550.1431 | 3583.177 | 959.513 | 269.6594 | 37.8062 | 254.6066
| 12.9076 | 270.311 | 0 | 256.071 | 0 | 0 | 255.1511 | 18.4148 | 280.1892 | 4550.1431 | 3583.207 | 959.523 | 269.8332 | 37.7543 | 254.5249
| 12.9159 | 270.488 | 0 | 256.398 | 0 | 0 | 255.1919 | 18.4314 | 280.2059 | 4550.1431 | 3583.177 | 959.403 | 270.0071 | 37.7543 | 254.4841
| 12.9242 | 270.6598 | 0 | 256.521 | 0 | 0 | 255.1511 | 18.4481 | 280.2226 | 4550.1431 | 3583.277 | 959.403 | 270.184 | 37.9949 | 254.4841
| 12.9326 | 270.8367 | 0 | 256.648 | 0 | 0 | 255.2328 | 18.4651 | 280.2395 | 4550.1431 | 3583.217 | 959.343 | 270.3589 | 37.9071 | 254.5657
| 12.9409 | 271.0085 | 0 | 256.85 | 0 | 0 | 255.1102 | 18.4817 | 280.2562 | 4550.1431 | 3583.237 | 959.313 | 270.5327 | 37.8473 | 254.4432
| 12.9492 | 271.1854 | 0 | 256.977 | 0 | 0 | 255.1102 | 18.4984 | 280.2728 | 4550.1431 | 3583.267 | 959.393 | 270.7066 | 38.1466 | 254.4432
| 12.9576 | 271.3572 | 0 | 257.01 | 0 | 0 | 255.1919 | 18.5151 | 280.2895 | 4550.1431 | 3583.317 | 959.323 | 270.8804 | 38.2004 | 254.4432
| 12.9659 | 271.5341 | 0 | 257.267 | 0 | 0 | 255.1511 | 18.5317 | 280.3062 | 4550.1431 | 3583.307 | 959.353 | 271.0553 | 37.6507 | 254.3615
| 12.9742 | 271.7111 | 0 | 257.393 | 0 | 0 | 255.1511 | 18.5484 | 280.3228 | 4550.1431 | 3583.287 | 959.403 | 271.2323 | 37.8526 | 254.4841
| 12.9826 | 271.8818 | 0 | 257.606 | 0 | 0 | 255.3144 | 18.5651 | 280.3395 | 4550.1431 | 3583.073 | 960.277 | 271.4061 | 38.7358 | 254.2799
| 12.9909 | 272.0598 | 0 | 257.773 | 0 | 0 | 255.1102 | 18.5817 | 280.3562 | 4550.1431 | 3583.001 | 959.929 | 271.5799 | 38.3489 | 254.6883
| 12.9992 | 272.2305 | 0 | 257.985 | 0 | 0 | 255.3553 | 18.5984 | 280.3728 | 4550.1431 | 3582.627 | 960.103 | 271.7538 | 38.5977 | 254.5657
| 13.0076 | 272.4075 | 0 | 258.112 | 0 | 0 | 255.0286 | 18.6151 | 280.3895 | 4550.1431 | 3582.827 | 959.853 | 271.9286 | 38.8465 | 254.6066
| 13.0159 | 272.5845 | 0 | 258.268 | 0 | 0 | 255.1919 | 18.6317 | 280.4062 | 4550.1431 | 3582.957 | 959.713 | 272.1025 | 38.2517 | 254.4841
| 13.0242 | 272.7552 | 0 | 258.371 | 0 | 0 | 255.1102 | 18.6484 | 280.4228 | 4550.1431 | 3582.977 | 959.713 | 272.2794 | 38.5959 | 254.7291
| 13.0326 | 272.9321 | 0 | 258.498 | 0 | 0 | 255.0694 | 18.6651 | 280.4395 | 4550.1431 | 3582.977 | 959.713 | 272.4533 | 38.5413 | 254.6066
| 13.0409 | 273.1039 | 0 | 258.731 | 0 | 0 | 255.1919 | 18.6817 | 280.4562 | 4550.1431 | 3582.967 | 959.593 | 272.6271 | 38.8875 | 254.6066
| 13.0492 | 273.2808 | 0 | 258.897 | 0 | 0 | 255.2736 | 18.6984 | 280.4728 | 4550.1431 | 3583.007 | 959.663 | 272.802 | 38.5909 | 254.6474
| 13.0576 | 273.4526 | 0 | 259.024 | 0 | 0 | 255.0694 | 18.7151 | 280.4895 | 4550.1431 | 3582.987 | 959.713 | 272.9758 | 38.7003 | 254.6066
| 13.0659 | 273.6295 | 0 | 259.287 | 0 | 0 | 255.1511 | 18.7317 | 280.5062 | 4550.1431 | 3583.057 | 959.533 | 273.1496 | 38.6537 | 254.5249
| 13.0742 | 273.8065 | 0 | 259.384 | 0 | 0 | 255.0694 | 18.7484 | 280.5228 | 4550.1431 | 3583.017 | 959.623 | 273.3235 | 38.5488 | 254.6066
| 13.0826 | 273.9772 | 0 | 259.546 | 0 | 0 | 254.9877 | 18.7651 | 280.5395 | 4550.1431 | 3583.067 | 959.523 | 273.5005 | 38.7977 | 254.7699
| 13.0909 | 274.1542 | 0 | 259.673 | 0 | 0 | 255.1102 | 18.7817 | 280.5562 | 4550.1431 | 3583.077 | 959.673 | 273.6753 | 38.6935 | 254.6474
| 13.0992 | 274.3249 | 0 | 259.88 | 0 | 0 | 255.1511 | 18.7984 | 280.5728 | 4550.1431 | 3583.137 | 959.403 | 273.8492 | 38.598 | 254.6066
| 13.1076 | 274.5018 | 0 | 260.022 | 0 | 0 | 255.1102 | 18.8151 | 280.5895 | 4550.1431 | 3583.047 | 959.603 | 274.023 | 38.5415 | 254.7291
| 13.1159 | 274.6788 | 0 | 260.149 | 0 | 0 | 255.1511 | 18.8317 | 280.6062 | 4550.1431 | 3583.157 | 959.543 | 274.1979 | 38.7423 | 254.7291
| 13.1242 | 274.8506 | 0 | 260.262 | 0 | 0 | 255.0286 | 18.8484 | 280.6228 | 4550.1431 | 3583.017 | 959.683 | 274.3717 | 38.7423 | 254.7699
| 13.1326 | 275.0275 | 0 | 260.448 | 0 | 0 | 255.1102 | 18.8651 | 280.6395 | 4550.1431 | 3583.057 | 959.623 | 274.5455 | 38.5455 | 254.6883
| 13.1409 | 275.1982 | 0 | 260.571 | 0 | 0 | 255.0286 | 18.8817 | 280.6562 | 4550.1431 | 3582.947 | 959.763 | 274.7225 | 38.3999 | 254.8108
| 13.1492 | 275.3752 | 0 | 260.748 | 0 | 0 | 255.0286 | 18.8984 | 280.6728 | 4550.1431 | 3582.637 | 960.213 | 274.8963 | 39.1939 | 254.8108
| 13.1576 | 275.5522 | 0 | 260.994 | 0 | 0 | 254.9877 | 18.9151 | 280.6895 | 4550.1431 | 3582.912 | 960.908 | 275.0712 | 39.5959 | 254.9061
| 13.1659 | 275.725 | 0 | 261.117 | 0 | 0 | 255.1102 | 18.9317 | 280.7062 | 4550.1431 | 3583.012 | 960.488 | 275.2451 | 39.9466 | 254.7291
| 13.1742 | 275.9019 | 0 | 261.234 | 0 | 0 | 255.0286 | 18.9484 | 280.7228 | 4550.1431 | 3583.2395 | 960.1305 | 275.4189 | 39.8382 | 254.9061
| 13.1828 | 276.0726 | 0 | 261.496 | 0 | 0 | 254.9877 | 18.9651 | 280.7395 | 4550.1431 | 3583.007 | 960.423 | 275.5938 | 39.8388 | 254.8108
| 13.1912 | 276.2496 | 0 | 261.763 | 0 | 0 | 255.0694 | 18.9817 | 280.7562 | 4550.1431 | 3583.457 | 959.903 | 275.7707 | 39.9286 | 254.8652
| 13.1995 | 276.4213 | 0 | 261.89 | 0 | 0 | 255.1102 | 18.9984 | 280.7728 | 4550.1431 | 3583.857 | 959.353 | 275.9446 | 39.7832 | 254.8108
| 13.2078 | 276.5983 | 0 | 262.072 | 0 | 0 | 255.0286 | 19.0151 | 280.7895 | 4550.1431 | 3583.897 | 959.373 | 276.1184 | 39.9251 | 254.8652
| 13.2162 | 276.7753 | 0 | 262.219 | 0 | 0 | 255.0694 | 19.0317 | 280.8062 | 4550.1431 | 3583.757 | 959.433 | 276.2933 | 39.7266 | 254.9469
| 13.2245 | 276.947 | 0 | 262.341 | 0 | 0 | 255.0286 | 19.0484 | 280.8228 | 4550.1431 | 3583.797 | 959.383 | 276.4671 | 39.7374 | 255.0286
| 13.2328 | 277.124 | 0 | 262.548 | 0 | 0 | 255.1102 | 19.0651 | 280.8395 | 4550.1431 | 3583.787 | 959.423 | 276.6409 | 39.6832 | 254.9877
| 13.2412 | 277.2947 | 0 | 262.755 | 0 | 0 | 255.1102 | 19.0817 | 280.8562 | 4550.1431 | 3583.887 | 959.303 | 276.8148 | 39.9731 | 254.8652
| 13.2495 | 277.4716 | 0 | 262.877 | 0 | 0 | 255.0694 | 19.0984 | 280.8728 | 4550.1431 | 3583.927 | 959.333 | 276.9897 | 39.8251 | 254.8652
| 13.2578 | 277.6434 | 0 | 263.054 | 0 | 0 | 255.1102 | 19.1151 | 280.8895 | 4550.1431 | 3583.887 | 959.233 | 277.1666 | 39.6271 | 254.9469
| 13.2662 | 277.8204 | 0 | 263.287 | 0 | 0 | 255.0286 | 19.1317 | 280.9062 | 4550.1431 | 3583.957 | 959.333 | 277.3405 | 39.8249 | 254.9061
| 13.2745 | 277.9973 | 0 | 263.484 | 0 | 0 | 255.2736 | 19.1484 | 280.9228 | 4550.1431 | 3583.887 | 959.423 | 277.5143 | 40.1186 | 254.8108
| 13.2828 | 278.168 | 0 | 263.606 | 0 | 0 | 255.1511 | 19.1651 | 280.9395 | 4550.1431 | 3583.887 | 959.423 | 277.6881 | 39.8258 | 254.7699
| 13.2912 | 278.345 | 0 | 263.693 | 0 | 0 | 255.1511 | 19.1817 | 280.9562 | 4550.1431 | 3583.897 | 959.393 | 277.862 | 39.726 | 254.6883
| 13.2995 | 278.5157 | 0 | 263.93 | 0 | 0 | 255.1919 | 19.1984 | 280.9728 | 4550.1431 | 3583.857 | 959.413 | 278.0368 | 39.7302 | 254.8108
| 13.3078 | 278.6937 | 0 | 264.052 | 0 | 0 | 255.2736 | 19.2151 | 280.9895 | 4550.1431 | 3583.927 | 959.233 | 278.2138 | 39.7196 | 254.8652
| 13.3162 | 278.8644 | 0 | 264.229 | 0 | 0 | 255.1511 | 19.2317 | 281.0062 | 4550.1431 | 3583.907 | 959.323 | 278.3876 | 39.8161 | 254.7291
| 13.3245 | 279.0414 | 0 | 264.412 | 0 | 0 | 255.1511 | 19.2484 | 281.0228 | 4550.1431 | 3583.887 | 959.263 | 278.5615 | 40.2682 | 254.8652
| 13.3328 | 279.2183 | 0 | 264.539 | 0 | 0 | 255.1919 | 19.2651 | 281.0395 | 4550.1431 | 3583.887 | 959.283 | 278.7353 | 39.8701 | 254.9061
| 13.3412 | 279.3901 | 0 | 264.736 | 0 | 0 | 255.2736 | 19.2817 | 281.0562 | 4550.1431 | 3583.887 | 959.233 | 278.9102 | 39.8745 | 254.8652
| 13.3495 | 279.5671 | 0 | 264.868 | 0 | 0 | 255.0694 | 19.2984 | 281.0728 | 4550.1431 | 3583.887 | 959.303 | 279.084 | 39.7772 | 254.9061
| 13.3578 | 279.7377 | 0 | 265.155 | 0 | 0 | 255.1511 | 19.3151 | 281.0895 | 4550.1431 | 3583.797 | 959.343 | 279.261 | 39.7703 | 254.8108
| 13.3662 | 279.9147 | 0 | 265.278 | 0 | 0 | 255.3553 | 19.3317 | 281.1062 | 4550.1431 | 3583.847 | 959.263 | 279.4348 | 39.9726 | 254.9877
| 13.3745 | 280.0917 | 0 | 265.444 | 0 | 0 | 255.2328 | 19.3484 | 281.1228 | 4550.1431 | 3583.547 | 959.623 | 279.6097 | 40.6259 | 254.9061
| 13.3828 | 280.2634 | 0 | 265.657 | 0 | 0 | 255.1102 | 19.3651 | 281.1395 | 4550.1431 | 3583.627 | 960.303 | 279.7835 | 40.9303 | 254.9469
| 13.3912 | 280.4404 | 0 | 265.784 | 0 | 0 | 255.1511 | 19.3817 | 281.1562 | 4550.1431 | 3583.627 | 959.753 | 279.9574 | 40.934 | 254.9877
| 13.3995 | 280.6111 | 0 | 265.92 | 0 | 0 | 255.1511 | 19.3984 | 281.1728 | 4550.1431 | 3583.592 | 959.868 | 280.1312 | 41.2211 | 255.0286
| 13.4078 | 280.7881 | 0 | 266.103 | 0 | 0 | 255.0694 | 19.4151 | 281.1895 | 4550.1431 | 3583.317 | 959.963 | 280.3082 | 41.1643 | 255.0694
| 13.4162 | 280.965 | 0 | 266.23 | 0 | 0 | 255.1102 | 19.4317 | 281.2062 | 4550.1431 | 3583.797 | 959.463 | 280.483 | 41.0654 | 254.4841
| 13.4245 | 281.1368 | 0 | 266.443 | 0 | 0 | 255.2736 | 19.4484 | 281.2228 | 4550.1431 | 3583.707 | 959.493 | 280.6569 | 41.126 | 254.4841
| 13.4328 | 281.3137 | 0 | 266.57 | 0 | 0 | 255.2736 | 19.4651 | 281.2395 | 4550.1431 | 3583.647 | 959.473 | 280.8307 | 40.9664 | 254.6066
| 13.4412 | 281.4844 | 0 | 266.712 | 0 | 0 | 255.1102 | 19.4817 | 281.2562 | 4550.1431 | 3583.637 | 959.603 | 281.0056 | 41.1635 | 254.4841
| 13.4495 | 281.6614 | 0 | 266.839 | 0 | 0 | 255.3553 | 19.4984 | 281.2728 | 4550.1431 | 3583.627 | 959.623 | 281.1794 | 41.0655 | 254.6883
| 13.4578 | 281.8332 | 0 | 266.986 | 0 | 0 | 255.2328 | 19.5151 | 281.2895 | 4550.1431 | 3583.717 | 959.423 | 281.3532 | 40.8652 | 254.6883
| 13.4662 | 282.0101 | 0 | 267.178 | 0 | 0 | 255.1511 | 19.5317 | 281.3062 | 4550.1431 | 3583.697 | 959.523 | 281.5302 | 40.91 | 254.7291
| 13.4745 | 282.1871 | 0 | 267.305 | 0 | 0 | 255.0694 | 19.5484 | 281.3228 | 4550.1431 | 3583.667 | 959.543 | 281.7041 | 40.8585 | 254.6066
| 13.4828 | 282.3578 | 0 | 267.508 | 0 | 0 | 255.1511 | 19.5651 | 281.3395 | 4550.1431 | 3583.677 | 959.503 | 281.8779 | 41.1608 | 254.6883
| 13.4912 | 282.5348 | 0 | 267.715 | 0 | 0 | 255.0286 | 19.5817 | 281.3562 | 4550.1431 | 3583.757 | 959.383 | 282.0517 | 40.9693 | 254.7699
| 13.4995 | 282.7065 | 0 | 267.887 | 0 | 0 | 255.1919 | 19.5984 | 281.3728 | 4550.1431 | 3583.727 | 959.433 | 282.2255 | 41.0166 | 254.7291
| 13.5078 | 282.8835 | 0 | 268.014 | 0 | 0 | 255.3144 | 19.6151 | 281.3895 | 4550.1431 | 3583.777 | 959.443 | 282.4004 | 41.0141 | 254.7699
| 13.5162 | 283.0604 | 0 | 268.081 | 0 | 0 | 255.1919 | 19.6317 | 281.4062 | 4550.1431 | 3583.747 | 959.463 | 282.5774 | 41.0163 | 254.8108
| 13.5245 | 283.2311 | 0 | 268.324 | 0 | 0 | 255.2328 | 19.6484 | 281.4228 | 4550.1431 | 3583.717 | 959.523 | 282.7512 | 41.1601 | 254.6883
| 13.5328 | 283.4081 | 0 | 268.45 | 0 | 0 | 255.0694 | 19.6651 | 281.4395 | 4550.1431 | 3583.382 | 960.488 | 282.9251 | 41.5486 | 254.7699
| 13.5412 | 283.5798 | 0 | 268.583 | 0 | 0 | 255.0694 | 19.6817 | 281.4562 | 4550.1431 | 3583.382 | 960.488 | 283.0989 | 42.1342 | 254.7699
| 13.5495 | 283.7568 | 0 | 268.81 | 0 | 0 | 255.1102 | 19.6987 | 281.4731 | 4550.1431 | 3583.2995 | 960.3005 | 283.2738 | 42.1783 | 254.9469
| 13.5578 | 283.9338 | 0 | 268.936 | 0 | 0 | 255.1919 | 19.7153 | 281.4898 | 4550.1431 | 3583.237 | 960.333 | 283.4476 | 42.2132 | 254.8108
| 13.5662 | 284.1045 | 0 | 269.089 | 0 | 0 | 255.1919 | 19.732 | 281.5064 | 4550.1431 | 3582.287 | 961.163 | 283.6214 | 42.3089 | 254.5249
| 13.5745 | 284.2815 | 0 | 269.266 | 0 | 0 | 255.1511 | 19.7487 | 281.5231 | 4550.1431 | 3583.447 | 959.803 | 283.7984 | 42.2068 | 254.4841
| 13.5828 | 284.4532 | 0 | 269.418 | 0 | 0 | 255.2328 | 19.7653 | 281.5398 | 4550.1431 | 3583.497 | 959.793 | 283.9733 | 42.5055 | 254.6066
| 13.5912 | 284.6302 | 0 | 269.545 | 0 | 0 | 255.1102 | 19.782 | 281.5564 | 4550.1431 | 3583.487 | 959.703 | 284.1471 | 42.402 | 254.6883
| 13.5995 | 284.8071 | 0 | 269.732 | 0 | 0 | 255.1919 | 19.7987 | 281.5731 | 4550.1431 | 3583.487 | 959.873 | 284.321 | 42.5535 | 254.6066
| 13.6078 | 284.9778 | 0 | 269.935 | 0 | 0 | 255.1102 | 19.8153 | 281.5898 | 4550.1431 | 3583.457 | 959.853 | 284.4958 | 42.5538 | 254.6474
| 13.6162 | 285.1558 | 0 | 270.061 | 0 | 0 | 255.1511 | 19.832 | 281.6064 | 4550.1431 | 3583.527 | 959.783 | 284.6697 | 42.2074 | 254.6066
| 13.6245 | 285.3265 | 0 | 270.174 | 0 | 0 | 255.1511 | 19.8487 | 281.6231 | 4550.1431 | 3583.527 | 959.743 | 284.8435 | 42.5036 | 254.6066
| 13.6328 | 285.5035 | 0 | 270.431 | 0 | 0 | 255.1511 | 19.8653 | 281.6398 | 4550.1431 | 3583.577 | 959.693 | 285.0205 | 42.4005 | 254.8108
| 13.6412 | 285.6742 | 0 | 270.554 | 0 | 0 | 255.1511 | 19.882 | 281.6564 | 4550.1431 | 3583.657 | 959.553 | 285.1943 | 42.3483 | 254.6883
| 13.6495 | 285.8512 | 0 | 270.71 | 0 | 0 | 255.1511 | 19.8987 | 281.6731 | 4550.1431 | 3583.627 | 959.653 | 285.3681 | 42.2994 | 254.7291
| 13.6578 | 286.0281 | 0 | 270.957 | 0 | 0 | 255.2328 | 19.9153 | 281.6898 | 4550.1431 | 3583.657 | 959.543 | 285.543 | 42.3525 | 254.7699
| 13.6662 | 286.1999 | 0 | 271.15 | 0 | 0 | 255.1919 | 19.932 | 281.7064 | 4550.1431 | 3583.607 | 959.653 | 285.7168 | 42.349 | 254.8108
| 13.6745 | 286.3769 | 0 | 271.277 | 0 | 0 | 255.1102 | 19.9487 | 281.7231 | 4550.1431 | 3583.607 | 959.613 | 285.8907 | 42.2059 | 254.7699
| 13.6828 | 286.5475 | 0 | 271.449 | 0 | 0 | 255.2736 | 19.9653 | 281.7398 | 4550.1431 | 3583.627 | 959.603 | 286.0676 | 42.4461 | 254.7699
| 13.6912 | 286.7245 | 0 | 271.606 | 0 | 0 | 255.0694 | 19.982 | 281.7564 | 4550.1431 | 3583.647 | 959.633 | 286.2425 | 42.3024 | 254.6474
| 13.6995 | 286.9015 | 0 | 271.728 | 0 | 0 | 255.1511 | 19.9987 | 281.7731 | 4550.1431 | 3583.657 | 959.523 | 286.4164 | 42.4526 | 254.5249
| 13.7078 | 287.0722 | 0 | 271.935 | 0 | 0 | 255.0694 | 20.0153 | 281.7898 | 4550.1431 | 3583.707 | 959.523 | 286.5902 | 42.4018 | 254.6474
| 13.7162 | 287.2492 | 0 | 272.181 | 0 | 0 | 255.2328 | 20.032 | 281.8064 | 4550.1431 | 3583.667 | 959.553 | 286.764 | 42.4482 | 254.6474
| 13.7245 | 287.4209 | 0 | 272.304 | 0 | 0 | 255.2736 | 20.0487 | 281.8231 | 4550.1431 | 3583.747 | 959.503 | 286.9389 | 42.4047 | 254.6474
| 13.7328 | 287.5979 | 0 | 272.491 | 0 | 0 | 255.2328 | 20.0653 | 281.8398 | 4550.1431 | 3583.717 | 959.563 | 287.1127 | 42.3478 | 254.6883
| 13.7412 | 287.7696 | 0 | 272.474 | 0 | 0 | 255.1511 | 20.082 | 281.8564 | 4550.1431 | 3583.523 | 960.097 | 287.2897 | 42.74 | 254.6883
| 13.7498 | 287.9466 | 0 | 272.77 | 0 | 0 | 255.3144 | 20.0987 | 281.8731 | 4550.1431 | 3583.471 | 959.999 | 287.4635 | 42.896 | 254.7699
| 13.7581 | 288.1236 | 0 | 272.897 | 0 | 0 | 255.2328 | 20.1153 | 281.8898 | 4550.1431 | 3583.157 | 960.133 | 287.6374 | 42.7574 | 254.8652
| 13.7664 | 288.2942 | 0 | 273.07 | 0 | 0 | 255.1511 | 20.132 | 281.9064 | 4550.1431 | 3583.327 | 959.953 | 287.8122 | 43.0437 | 254.6883
| 13.7748 | 288.4712 | 0 | 273.207 | 0 | 0 | 255.2736 | 20.1487 | 281.9231 | 4550.1431 | 3583.407 | 959.893 | 287.9861 | 42.8583 | 254.7291
| 13.7831 | 288.6419 | 0 | 273.329 | 0 | 0 | 255.0694 | 20.1653 | 281.9398 | 4550.1431 | 3583.457 | 959.813 | 288.1599 | 42.95 | 254.8652
| 13.7914 | 288.8189 | 0 | 273.586 | 0 | 0 | 255.3553 | 20.182 | 281.9564 | 4550.1431 | 3583.467 | 959.803 | 288.3369 | 43.0386 | 254.8108
| 13.7998 | 288.9959 | 0 | 273.723 | 0 | 0 | 255.1511 | 20.1987 | 281.9731 | 4550.1431 | 3583.457 | 959.763 | 288.5107 | 43.0462 | 254.8108
| 13.8081 | 289.1676 | 0 | 273.845 | 0 | 0 | 255.2328 | 20.2153 | 281.9898 | 4550.1431 | 3583.627 | 959.603 | 288.6856 | 42.9966 | 254.8108
| 13.8164 | 289.3446 | 0 | 274.062 | 0 | 0 | 255.1919 | 20.232 | 282.0064 | 4550.1431 | 3583.467 | 959.643 | 288.8594 | 42.8479 | 254.8652
| 13.8248 | 289.5163 | 0 | 274.354 | 0 | 0 | 255.1511 | 20.2487 | 282.0231 | 4550.1431 | 3583.467 | 959.643 | 289.0333 | 42.6026 | 255.0286
| 13.8331 | 289.6933 | 0 | 274.481 | 0 | 0 | 255.2736 | 20.2653 | 282.0398 | 4550.1431 | 3583.527 | 959.703 | 289.2081 | 42.7945 | 254.8652
| 13.8414 | 289.8702 | 0 | 274.548 | 0 | 0 | 255.1102 | 20.282 | 282.0564 | 4550.1431 | 3583.517 | 959.633 | 289.382 | 42.8477 | 254.8108
| 13.8498 | 290.042 | 0 | 274.8 | 0 | 0 | 255.2328 | 20.2987 | 282.0731 | 4550.1431 | 3583.447 | 959.623 | 289.5589 | 42.9537 | 254.9469
| 13.8581 | 290.219 | 0 | 275.017 | 0 | 0 | 255.1919 | 20.3153 | 282.0898 | 4550.1431 | 3583.487 | 959.643 | 289.7328 | 43.0028 | 254.6474
| 13.8664 | 290.3896 | 0 | 275.14 | 0 | 0 | 255.1102 | 20.332 | 282.1064 | 4550.1431 | 3583.477 | 959.683 | 289.9066 | 42.9562 | 254.5249
| 13.8748 | 290.5666 | 0 | 275.417 | 0 | 0 | 255.1102 | 20.3487 | 282.1231 | 4550.1431 | 3583.457 | 959.613 | 290.0804 | 42.7544 | 254.4432
| 13.8831 | 290.7373 | 0 | 275.4 | 0 | 0 | 255.1919 | 20.3653 | 282.1398 | 4550.1431 | 3583.407 | 959.753 | 290.2553 | 42.7108 | 254.5249
| 13.8914 | 290.9153 | 0 | 275.526 | 0 | 0 | 255.2328 | 20.382 | 282.1564 | 4550.1431 | 3583.467 | 959.783 | 290.4291 | 42.6061 | 254.4432
| 13.8998 | 291.0871 | 0 | 275.793 | 0 | 0 | 255.2328 | 20.3987 | 282.1731 | 4550.1431 | 3583.457 | 959.793 | 290.6061 | 43.002 | 254.5657
| 13.9081 | 291.264 | 0 | 276.016 | 0 | 0 | 255.1919 | 20.4153 | 282.1898 | 4550.1431 | 3583.517 | 959.833 | 290.78 | 42.8453 | 254.5249
| 13.9164 | 291.441 | 0 | 276.143 | 0 | 0 | 255.3553 | 20.432 | 282.2064 | 4550.1431 | 3583.547 | 959.773 | 290.9538 | 43.596 | 254.6883
| 13.9248 | 291.6117 | 0 | 276.325 | 0 | 0 | 255.2328 | 20.4487 | 282.2231 | 4550.1431 | 3583.5195 | 961.1305 | 291.1287 | 43.5093 | 254.4841
| 13.9331 | 291.7887 | 0 | 276.442 | 0 | 0 | 255.1919 | 20.4653 | 282.2398 | 4550.1431 | 3583.697 | 960.743 | 291.3025 | 44.2001 | 254.6474
| 13.9414 | 291.9594 | 0 | 276.935 | 0 | 0 | 255.0286 | 20.482 | 282.2564 | 4550.1431 | 3583.852 | 960.448 | 291.4763 | 44.1443 | 254.7291
| 13.9498 | 292.1374 | 0 | 277.061 | 0 | 0 | 255.1102 | 20.4987 | 282.2731 | 4550.1431 | 3583.557 | 960.713 | 291.6502 | 43.9813 | 254.6883
| 13.9581 | 292.3154 | 0 | 277.058 | 0 | 0 | 255.2736 | 20.5153 | 282.2898 | 4550.1431 | 3584.167 | 960.073 | 291.8282 | 44.2228 | 254.6474
| 13.9664 | 292.4861 | 0 | 277.371 | 0 | 0 | 255.1102 | 20.532 | 282.3064 | 4550.1431 | 3584.137 | 959.913 | 292.002 | 44.0735 | 254.6066
| 13.9748 | 292.6631 | 0 | 277.498 | 0 | 0 | 255.1511 | 20.5487 | 282.3231 | 4550.1431 | 3584.237 | 959.983 | 292.1758 | 44.3239 | 254.6474
| 13.9831 | 292.8338 | 0 | 277.67 | 0 | 0 | 255.0286 | 20.5653 | 282.3398 | 4550.1431 | 3584.287 | 959.873 | 292.3497 | 44.1845 | 254.7291
| 13.9914 | 293.0118 | 0 | 277.847 | 0 | 0 | 255.1919 | 20.582 | 282.3564 | 4550.1431 | 3584.237 | 960.003 | 292.5235 | 44.0228 | 254.6474
| 13.9998 | 293.1825 | 0 | 277.974 | 0 | 0 | 255.1919 | 20.5987 | 282.3731 | 4550.1431 | 3584.247 | 959.853 | 292.7005 | 44.0773 | 254.7291
| 14.0081 | 293.3594 | 0 | 277.866 | 0 | 0 | 255.1919 | 20.6153 | 282.3898 | 4550.1431 | 3584.337 | 959.803 | 292.8754 | 44.0351 | 254.7291
| 14.0164 | 293.5364 | 0 | 278.143 | 0 | 0 | 255.1511 | 20.632 | 282.4064 | 4550.1431 | 3584.297 | 959.913 | 293.0492 | 44.2756 | 254.7699
| 14.0248 | 293.7071 | 0 | 278.256 | 0 | 0 | 255.0286 | 20.6487 | 282.4231 | 4550.1431 | 3584.347 | 959.863 | 293.223 | 44.2821 | 254.9061
| 14.0331 | 293.8851 | 0 | 278.383 | 0 | 0 | 255.0694 | 20.6653 | 282.4398 | 4550.1431 | 3584.287 | 959.813 | 293.3969 | 44.0712 | 254.7291
| 14.0414 | 294.0558 | 0 | 278.525 | 0 | 0 | 255.0694 | 20.682 | 282.4564 | 4550.1431 | 3584.297 | 959.843 | 293.5707 | 44.2801 | 254.7699
| 14.0498 | 294.2328 | 0 | 278.792 | 0 | 0 | 255.1511 | 20.6987 | 282.4731 | 4550.1431 | 3584.307 | 959.903 | 293.7456 | 43.7817 | 254.9061
| 14.0581 | 294.4098 | 0 | 278.919 | 0 | 0 | 255.0286 | 20.7153 | 282.4898 | 4550.1431 | 3584.257 | 959.863 | 293.9225 | 44.3215 | 254.8108
| 14.0664 | 294.5805 | 0 | 279.182 | 0 | 0 | 255.0694 | 20.732 | 282.5064 | 4550.1431 | 3584.317 | 959.773 | 294.0964 | 44.0743 | 254.7699
| 14.0748 | 294.7585 | 0 | 279.428 | 0 | 0 | 255.0694 | 20.7487 | 282.5231 | 4550.1431 | 3584.397 | 959.703 | 294.2702 | 44.1227 | 254.9469
| 14.0831 | 294.9292 | 0 | 279.571 | 0 | 0 | 254.9877 | 20.7653 | 282.5398 | 4550.1431 | 3584.317 | 959.803 | 294.4451 | 43.8803 | 254.4432
| 14.0914 | 295.1061 | 0 | 279.697 | 0 | 0 | 255.0694 | 20.782 | 282.5564 | 4550.1431 | 3584.337 | 959.703 | 294.6189 | 43.9355 | 254.5249
| 14.0998 | 295.2779 | 0 | 279.874 | 0 | 0 | 254.9877 | 20.7987 | 282.5731 | 4550.1431 | 3584.337 | 959.703 | 294.7927 | 44.7705 | 254.5249
| 14.1081 | 295.4549 | 0 | 280.237 | 0 | 0 | 255.1511 | 20.8153 | 282.5898 | 4550.1431 | 3584.2845 | 960.3955 | 294.9697 | 45.1018 | 254.5249
| 14.1164 | 295.6318 | 0 | 280.363 | 0 | 0 | 254.9877 | 20.832 | 282.6064 | 4550.1431 | 3584.217 | 960.193 | 295.1446 | 45.1725 | 254.6883
| 14.1248 | 295.8036 | 0 | 280.446 | 0 | 0 | 255.0694 | 20.8487 | 282.6231 | 4550.1431 | 3584.182 | 960.068 | 295.3184 | 45.167 | 254.6066
| 14.1331 | 295.9805 | 0 | 280.623 | 0 | 0 | 255.1511 | 20.8653 | 282.6398 | 4550.1431 | 3584.087 | 960.003 | 295.4923 | 45.1702 | 254.6066
| 14.1414 | 296.1512 | 0 | 280.749 | 0 | 0 | 255.1102 | 20.882 | 282.6564 | 4550.1431 | 3584.127 | 960.123 | 295.6661 | 45.2691 | 254.7291
| 14.1498 | 296.3282 | 0 | 280.872 | 0 | 0 | 255.2328 | 20.8989 | 282.6734 | 4550.1431 | 3584.177 | 960.333 | 295.8399 | 45.1189 | 254.6883
| 14.1581 | 296.5052 | 0 | 280.959 | 0 | 0 | 255.0286 | 20.9156 | 282.6901 | 4550.1431 | 3584.127 | 960.813 | 296.0169 | 45.1665 | 254.6474
| 14.1664 | 296.6759 | 0 | 281.081 | 0 | 0 | 255.0694 | 20.9323 | 282.7067 | 4550.1431 | 3584.097 | 961.073 | 296.1918 | 44.9659 | 254.7291
| 14.1748 | 296.8528 | 0 | 281.348 | 0 | 0 | 255.1102 | 20.9489 | 282.7234 | 4550.1431 | 3584.177 | 960.973 | 296.3656 | 45.1674 | 254.6883
| 14.1831 | 297.0246 | 0 | 281.551 | 0 | 0 | 255.0286 | 20.9656 | 282.7401 | 4550.1431 | 3584.187 | 960.963 | 296.5394 | 45.163 | 254.6474
| 14.1914 | 297.2015 | 0 | 281.898 | 0 | 0 | 255.0286 | 20.9823 | 282.7567 | 4550.1431 | 3584.157 | 960.963 | 296.7133 | 45.1192 | 254.6474
| 14.1998 | 297.3733 | 0 | 282.025 | 0 | 0 | 255.0286 | 20.9989 | 282.7734 | 4550.1431 | 3584.217 | 960.913 | 296.8881 | 45.1126 | 254.7699
| 14.2081 | 297.5503 | 0 | 282.057 | 0 | 0 | 255.0694 | 21.0156 | 282.7901 | 4550.1431 | 3584.247 | 960.813 | 297.062 | 45.0162 | 254.6883
| 14.2164 | 297.7272 | 0 | 282.324 | 0 | 0 | 254.9877 | 21.0323 | 282.8067 | 4550.1431 | 3584.217 | 960.853 | 297.239 | 45.3543 | 254.7699
| 14.2248 | 297.8979 | 0 | 282.447 | 0 | 0 | 254.9877 | 21.0489 | 282.8234 | 4550.1431 | 3584.197 | 960.823 | 297.4128 | 44.9639 | 254.6883
| 14.2331 | 298.0749 | 0 | 282.493 | 0 | 0 | 254.8652 | 21.0656 | 282.8401 | 4550.1431 | 3584.227 | 960.773 | 297.5877 | 45.264 | 254.7699
| 14.2414 | 298.2456 | 0 | 282.8 | 0 | 0 | 255.0694 | 21.0823 | 282.8567 | 4550.1431 | 3584.337 | 960.673 | 297.7615 | 45.1588 | 254.5657
| 14.2498 | 298.4226 | 0 | 282.963 | 0 | 0 | 255.1102 | 21.0989 | 282.8734 | 4550.1431 | 3584.207 | 960.883 | 297.9353 | 45.2098 | 254.6066
| 14.2581 | 298.5995 | 0 | 283.09 | 0 | 0 | 254.9469 | 21.1156 | 282.8901 | 4550.1431 | 3584.247 | 960.703 | 298.1092 | 45.0623 | 254.5249
| 14.2664 | 298.7713 | 0 | 283.212 | 0 | 0 | 255.0286 | 21.1323 | 282.9067 | 4550.1431 | 3584.317 | 960.533 | 298.284 | 45.0681 | 254.5657
| 14.2748 | 298.9482 | 0 | 283.389 | 0 | 0 | 255.1102 | 21.1489 | 282.9234 | 4550.1431 | 3584.247 | 960.553 | 298.461 | 45.2056 | 254.5249
| 14.2831 | 299.1189 | 0 | 283.512 | 0 | 0 | 255.1511 | 21.1656 | 282.9401 | 4550.1431 | 3584.317 | 960.313 | 298.6348 | 45.0191 | 254.4432
| 14.2914 | 299.2959 | 0 | 283.718 | 0 | 0 | 254.9469 | 21.1823 | 282.9567 | 4550.1431 | 3584.267 | 960.203 | 298.8087 | 45.1697 | 254.5657
| 14.2998 | 299.4729 | 0 | 283.885 | 0 | 0 | 254.9469 | 21.1989 | 282.9734 | 4550.1431 | 3584.247 | 960.243 | 298.9836 | 45.2811 | 254.6066
| 14.3081 | 299.6436 | 0 | 284.228 | 0 | 0 | 254.9877 | 21.2156 | 282.9901 | 4550.1431 | 3584.1945 | 961.6055 | 299.1574 | 45.8798 | 254.6474
| 14.3164 | 299.8205 | 0 | 284.354 | 0 | 0 | 255.0286 | 21.2323 | 283.0067 | 4550.1431 | 3584.1195 | 960.8005 | 299.3312 | 46.1195 | 254.5657
| 14.3251 | 299.9923 | 0 | 284.416 | 0 | 0 | 254.9061 | 21.2489 | 283.0234 | 4550.1431 | 3584.137 | 960.613 | 299.5061 | 46.166 | 254.5249
| 14.3334 | 300.1693 | 0 | 284.603 | 0 | 0 | 254.9469 | 21.2656 | 283.0401 | 4550.1431 | 3583.947 | 960.283 | 299.6831 | 46.3108 | 254.5657
| 14.3417 | 300.3462 | 0 | 284.73 | 0 | 0 | 255.0694 | 21.2823 | 283.0567 | 4550.1431 | 3584.017 | 960.133 | 299.8569 | 46.0701 | 254.6066
| 14.3501 | 300.518 | 0 | 284.922 | 0 | 0 | 254.9877 | 21.2989 | 283.0734 | 4550.1431 | 3584.337 | 959.983 | 300.0307 | 46.2521 | 254.6474
| 14.3584 | 300.6949 | 0 | 285.149 | 0 | 0 | 255.1102 | 21.3156 | 283.0901 | 4550.1431 | 3584.357 | 959.873 | 300.2046 | 46.2568 | 254.6883
| 14.3667 | 300.8667 | 0 | 285.272 | 0 | 0 | 255.1102 | 21.3323 | 283.1067 | 4550.1431 | 3584.427 | 959.793 | 300.3794 | 46.8043 | 254.6883
| 14.3751 | 301.0436 | 0 | 285.478 | 0 | 0 | 255.1102 | 21.3489 | 283.1234 | 4550.1431 | 3584.427 | 959.793 | 300.5533 | 46.2507 | 254.6066
| 14.3834 | 301.2143 | 0 | 285.591 | 0 | 0 | 255.3144 | 21.3656 | 283.1401 | 4550.1431 | 3584.487 | 959.843 | 300.7271 | 46.3616 | 254.6474
| 14.3917 | 301.3924 | 0 | 285.928 | 0 | 0 | 255.1511 | 21.3823 | 283.1567 | 4550.1431 | 3584.507 | 959.723 | 300.9041 | 46.0558 | 254.6883
| 14.4001 | 301.563 | 0 | 286.055 | 0 | 0 | 255.1511 | 21.3989 | 283.1734 | 4550.1431 | 3584.507 | 959.723 | 301.079 | 46.2517 | 254.7291
| 14.4084 | 301.74 | 0 | 286.068 | 0 | 0 | 255.1102 | 21.4156 | 283.1901 | 4550.1431 | 3584.457 | 959.833 | 301.2528 | 46.3007 | 254.7699
| 14.4167 | 301.917 | 0 | 286.304 | 0 | 0 | 255.0694 | 21.4323 | 283.2067 | 4550.1431 | 3584.377 | 959.813 | 301.4266 | 46.2014 | 254.6883
| 14.4251 | 302.0877 | 0 | 286.427 | 0 | 0 | 255.1102 | 21.4489 | 283.2234 | 4550.1431 | 3584.467 | 959.873 | 301.6005 | 46.0087 | 254.8108
| 14.4334 | 302.2657 | 0 | 286.494 | 0 | 0 | 255.0694 | 21.4656 | 283.2401 | 4550.1431 | 3584.517 | 959.773 | 301.7753 | 46.2585 | 254.6883
| 14.4417 | 302.4374 | 0 | 286.761 | 0 | 0 | 255.1102 | 21.4823 | 283.2567 | 4550.1431 | 3584.447 | 959.873 | 301.9523 | 46.2088 | 254.8108
| 14.4501 | 302.6144 | 0 | 286.883 | 0 | 0 | 255.1919 | 21.4989 | 283.2734 | 4550.1431 | 3584.407 | 959.913 | 302.1251 | 46.8448 | 254.4024
| 14.4584 | 302.7914 | 0 | 287.08 | 0 | 0 | 255.1102 | 21.5156 | 283.2901 | 4550.1431 | 3584.297 | 960.533 | 302.3 | 46.95 | 254.5657
| 14.4667 | 302.9621 | 0 | 287.303 | 0 | 0 | 255.2328 | 21.5323 | 283.3067 | 4550.1431 | 3584.225 | 960.215 | 302.4738 | 46.6976 | 254.5249
| 14.4751 | 303.1391 | 0 | 287.46 | 0 | 0 | 255.0286 | 21.5489 | 283.3234 | 4550.1431 | 3583.997 | 960.333 | 302.6476 | 46.9004 | 254.5249
| 14.4834 | 303.3097 | 0 | 287.582 | 0 | 0 | 255.1102 | 21.5656 | 283.3401 | 4550.1431 | 3584.117 | 960.263 | 302.8215 | 46.8582 | 254.6883
| 14.4917 | 303.4867 | 0 | 287.739 | 0 | 0 | 255.2328 | 21.5823 | 283.3567 | 4550.1431 | 3584.157 | 960.223 | 302.9984 | 47.0506 | 254.7291
| 14.5001 | 303.6637 | 0 | 287.956 | 0 | 0 | 255.3553 | 21.5989 | 283.3734 | 4550.1431 | 3584.177 | 960.163 | 303.1733 | 46.9519 | 254.7291
| 14.5084 | 303.8354 | 0 | 288.078 | 0 | 0 | 255.3553 | 21.6156 | 283.3901 | 4550.1431 | 3584.167 | 960.163 | 303.3471 | 46.8015 | 254.7699
| 14.5167 | 304.0124 | 0 | 288.215 | 0 | 0 | 255.0286 | 21.6323 | 283.4067 | 4550.1431 | 3584.227 | 960.023 | 303.521 | 46.7536 | 254.6066
| 14.5251 | 304.1831 | 0 | 288.418 | 0 | 0 | 255.2328 | 21.6489 | 283.4234 | 4550.1431 | 3584.217 | 960.053 | 303.6948 | 46.8493 | 254.6883
| 14.5334 | 304.3601 | 0 | 288.545 | 0 | 0 | 255.2328 | 21.6656 | 283.4401 | 4550.1431 | 3584.187 | 960.173 | 303.8686 | 46.9573 | 254.7699
| 14.5417 | 304.5318 | 0 | 288.697 | 0 | 0 | 255.1511 | 21.6823 | 283.4567 | 4550.1431 | 3584.207 | 960.073 | 304.0456 | 47.0925 | 254.6883
| 14.5501 | 304.7088 | 0 | 288.924 | 0 | 0 | 255.1919 | 21.6989 | 283.4734 | 4550.1431 | 3584.167 | 960.033 | 304.2205 | 46.9518 | 254.6883
| 14.5584 | 304.8857 | 0 | 289.051 | 0 | 0 | 255.2736 | 21.7156 | 283.4901 | 4550.1431 | 3584.147 | 960.113 | 304.3943 | 46.8535 | 254.6883
| 14.5667 | 305.0575 | 0 | 289.173 | 0 | 0 | 255.1919 | 21.7323 | 283.5067 | 4550.1431 | 3584.107 | 960.163 | 304.5682 | 46.8548 | 254.7291
| 14.5751 | 305.2334 | 0 | 289.36 | 0 | 0 | 255.1511 | 21.7489 | 283.5234 | 4550.1431 | 3584.147 | 960.183 | 304.742 | 46.9479 | 254.8108
| 14.5834 | 305.4051 | 0 | 289.563 | 0 | 0 | 255.1102 | 21.7656 | 283.5401 | 4550.1431 | 3583.511 | 961.089 | 304.9169 | 47.1363 | 254.7699
| 14.5917 | 305.5821 | 0 | 289.69 | 0 | 0 | 255.1511 | 21.7823 | 283.5567 | 4550.1431 | 3583.279 | 961.391 | 305.0938 | 47.576 | 254.8652
| 14.6001 | 305.7591 | 0 | 289.926 | 0 | 0 | 255.1919 | 21.7989 | 283.5734 | 4550.1431 | 3582.367 | 962.343 | 305.2677 | 47.9624 | 254.8108
| 14.6084 | 305.9298 | 0 | 290.029 | 0 | 0 | 255.1511 | 21.8156 | 283.5901 | 4550.1431 | 3582.787 | 961.943 | 305.4415 | 47.9588 | 254.7291
| 14.6167 | 306.1068 | 0 | 290.226 | 0 | 0 | 255.1511 | 21.8323 | 283.6067 | 4550.1431 | 3582.987 | 961.743 | 305.6164 | 48.2581 | 254.8108
| 14.6251 | 306.2785 | 0 | 290.348 | 0 | 0 | 255.1102 | 21.8489 | 283.6234 | 4550.1431 | 3583.307 | 961.463 | 305.7902 | 48.1987 | 254.6066
| 14.6334 | 306.4555 | 0 | 290.485 | 0 | 0 | 255.0694 | 21.8656 | 283.6401 | 4550.1431 | 3583.807 | 960.943 | 305.964 | 48.102 | 254.3207
| 14.6417 | 306.6262 | 0 | 290.702 | 0 | 0 | 254.9877 | 21.8823 | 283.6567 | 4550.1431 | 3584.097 | 960.603 | 306.1379 | 48.4961 | 254.4841
| 14.6501 | 306.8031 | 0 | 290.824 | 0 | 0 | 255.1919 | 21.8989 | 283.6734 | 4550.1431 | 3584.187 | 960.533 | 306.3149 | 48.5939 | 254.5657
| 14.6584 | 306.9801 | 0 | 291.021 | 0 | 0 | 255.1511 | 21.9156 | 283.6901 | 4550.1431 | 3584.097 | 960.693 | 306.4897 | 48.6123 | 254.5657
| 14.6667 | 307.1518 | 0 | 291.174 | 0 | 0 | 255.2328 | 21.9323 | 283.7067 | 4550.1431 | 3584.097 | 960.693 | 306.6636 | 48.548 | 254.6066
| 14.6751 | 307.3288 | 0 | 291.301 | 0 | 0 | 255.0286 | 21.9489 | 283.7234 | 4550.1431 | 3583.887 | 960.863 | 306.8374 | 48.7895 | 254.6066
| 14.6834 | 307.5006 | 0 | 291.413 | 0 | 0 | 255.1919 | 21.9656 | 283.7401 | 4550.1431 | 3584.257 | 960.413 | 307.0112 | 48.7901 | 254.6883
| 14.6917 | 307.6775 | 0 | 291.63 | 0 | 0 | 255.1919 | 21.9823 | 283.7567 | 4550.1431 | 3584.447 | 960.093 | 307.1861 | 48.7477 | 254.5657
| 14.7001 | 307.8545 | 0 | 291.797 | 0 | 0 | 255.1511 | 21.9989 | 283.7734 | 4550.1431 | 3584.557 | 959.923 | 307.3599 | 48.9336 | 254.5657
| 14.7084 | 308.0252 | 0 | 291.92 | 0 | 0 | 255.1919 | 22.0156 | 283.7901 | 4550.1431 | 3584.797 | 959.513 | 307.5369 | 48.9808 | 254.6883
| 14.7167 | 308.2032 | 0 | 292.097 | 0 | 0 | 255.1919 | 22.0323 | 283.8067 | 4550.1431 | 3584.777 | 959.743 | 307.7107 | 49.3196 | 254.6883
| 14.7251 | 308.3739 | 0 | 292.229 | 0 | 0 | 255.1919 | 22.0489 | 283.8234 | 4550.1431 | 3584.767 | 959.783 | 307.8856 | 48.6329 | 254.6474
| 14.7334 | 308.5509 | 0 | 292.356 | 0 | 0 | 255.0694 | 22.0656 | 283.8401 | 4550.1431 | 3584.877 | 959.503 | 308.0595 | 48.7814 | 254.6883
| 14.7417 | 308.7216 | 0 | 292.629 | 0 | 0 | 255.2328 | 22.0823 | 283.8567 | 4550.1431 | 3584.857 | 959.093 | 308.2333 | 48.9256 | 254.6883
| 14.7501 | 308.8985 | 0 | 292.756 | 0 | 0 | 255.2736 | 22.0989 | 283.8734 | 4550.1431 | 3584.857 | 958.753 | 308.4071 | 48.6921 | 254.6883
| 14.7584 | 309.0755 | 0 | 292.882 | 0 | 0 | 255.1511 | 22.1156 | 283.8901 | 4550.1431 | 3584.807 | 958.733 | 308.582 | 48.8809 | 254.9469
| 14.7667 | 309.2472 | 0 | 293.075 | 0 | 0 | 255.1919 | 22.1326 | 283.907 | 4550.1431 | 3584.857 | 958.703 | 308.759 | 48.7375 | 254.8108
| 14.7751 | 309.4242 | 0 | 293.212 | 0 | 0 | 255.2328 | 22.1492 | 283.9237 | 4550.1431 | 3584.877 | 958.633 | 308.9328 | 48.6811 | 254.7699
| 14.7834 | 309.5949 | 0 | 293.334 | 0 | 0 | 255.1511 | 22.1659 | 283.9403 | 4550.1431 | 3584.867 | 958.573 | 309.1066 | 48.7878 | 254.6474
| 14.7917 | 309.7719 | 0 | 293.571 | 0 | 0 | 255.1919 | 22.1826 | 283.957 | 4550.1431 | 3584.827 | 958.683 | 309.2805 | 49.078 | 254.9061
| 14.8001 | 309.9499 | 0 | 293.754 | 0 | 0 | 255.2328 | 22.1992 | 283.9737 | 4550.1431 | 3584.837 | 958.723 | 309.4543 | 48.7808 | 254.8108
| 14.8084 | 310.1206 | 0 | 293.97 | 0 | 0 | 255.2736 | 22.2159 | 283.9903 | 4550.1431 | 3584.807 | 958.773 | 309.6292 | 49.0775 | 254.6474
| 14.8167 | 310.2976 | 0 | 294.097 | 0 | 0 | 255.1919 | 22.2326 | 284.007 | 4550.1431 | 3584.887 | 958.633 | 309.8061 | 48.7862 | 254.5657
| 14.8251 | 310.4683 | 0 | 294.33 | 0 | 0 | 255.2328 | 22.2492 | 284.0237 | 4550.1431 | 3584.807 | 958.713 | 309.98 | 49.1254 | 254.3207
| 14.8334 | 310.6452 | 0 | 294.526 | 0 | 0 | 255.1919 | 22.2659 | 284.0403 | 4550.1431 | 3584.867 | 958.863 | 310.1549 | 48.9734 | 254.5657
| 14.8417 | 310.8233 | 0 | 294.649 | 0 | 0 | 255.1511 | 22.2826 | 284.057 | 4550.1431 | 3584.817 | 959.203 | 310.3287 | 48.9797 | 254.6066
| 14.8501 | 310.9939 | 0 | 294.786 | 0 | 0 | 255.1919 | 22.2992 | 284.0737 | 4550.1431 | 3584.837 | 959.713 | 310.5025 | 48.9806 | 254.6066
| 14.8584 | 311.1709 | 0 | 295.033 | 0 | 0 | 255.2736 | 22.3159 | 284.0903 | 4550.1431 | 3584.897 | 959.663 | 310.6764 | 48.9678 | 254.7291
| 14.8667 | 311.3416 | 0 | 295.155 | 0 | 0 | 255.1511 | 22.3326 | 284.107 | 4550.1431 | 3584.797 | 959.213 | 310.8512 | 48.9818 | 254.6066
| 14.8751 | 311.5186 | 0 | 295.322 | 0 | 0 | 255.1511 | 22.3492 | 284.1237 | 4550.1431 | 3584.867 | 959.383 | 311.0282 | 48.5318 | 254.7699
| 14.8834 | 311.6903 | 0 | 295.484 | 0 | 0 | 255.2328 | 22.3659 | 284.1403 | 4550.1431 | 3584.817 | 959.293 | 311.202 | 48.977 | 254.6883
| 14.8917 | 311.8673 | 0 | 295.701 | 0 | 0 | 255.1511 | 22.3826 | 284.157 | 4550.1431 | 3584.817 | 959.063 | 311.3759 | 48.525 | 254.6883
| 14.9003 | 312.0443 | 0 | 295.828 | 0 | 0 | 255.0694 | 22.3992 | 284.1737 | 4550.1431 | 3584.837 | 959.073 | 311.5497 | 48.9774 | 254.7291
| 14.9087 | 312.216 | 0 | 295.971 | 0 | 0 | 255.2328 | 22.4159 | 284.1903 | 4550.1431 | 3584.807 | 959.263 | 311.7246 | 49.0247 | 254.7699
| 14.917 | 312.393 | 0 | 296.178 | 0 | 0 | 255.2736 | 22.4326 | 284.207 | 4550.1431 | 3584.707 | 959.113 | 311.8995 | 48.9213 | 254.8108
| 14.9253 | 312.5647 | 0 | 296.3 | 0 | 0 | 255.2328 | 22.4492 | 284.2237 | 4550.1431 | 3584.707 | 959.483 | 312.0722 | 48.9755 | 254.7699
| 14.9337 | 312.7417 | 0 | 296.377 | 0 | 0 | 255.2328 | 22.4659 | 284.2403 | 4550.1431 | 3584.707 | 959.483 | 312.2471 | 48.6796 | 254.6474
| 14.942 | 312.9124 | 0 | 296.689 | 0 | 0 | 255.1102 | 22.4826 | 284.257 | 4550.1431 | 3584.687 | 959.793 | 312.4241 | 49.0535 | 254.6883
| 14.9503 | 313.0893 | 0 | 296.816 | 0 | 0 | 255.1919 | 22.4992 | 284.2737 | 4550.1431 | 3584.512 | 960.378 | 312.5979 | 48.8968 | 254.8108
| 14.9587 | 313.2663 | 0 | 296.963 | 0 | 0 | 255.1919 | 22.5159 | 284.2903 | 4550.1431 | 3583.877 | 960.973 | 312.7718 | 49.1455 | 254.8652
| 14.967 | 313.4381 | 0 | 297.136 | 0 | 0 | 255.1511 | 22.5326 | 284.307 | 4550.1431 | 3584.407 | 960.353 | 312.9456 | 49.1338 | 254.8108
| 14.9753 | 313.615 | 0 | 297.272 | 0 | 0 | 255.1511 | 22.5492 | 284.3237 | 4550.1431 | 3584.687 | 960.083 | 313.1205 | 49.6694 | 254.8108
| 14.9837 | 313.7857 | 0 | 297.395 | 0 | 0 | 255.2328 | 22.5659 | 284.3403 | 4550.1431 | 3584.967 | 959.643 | 313.2943 | 49.2736 | 254.6883
| 14.992 | 313.9627 | 0 | 297.612 | 0 | 0 | 255.2736 | 22.5826 | 284.357 | 4550.1431 | 3584.827 | 959.753 | 313.4713 | 49.0708 | 254.9469
| 15.0003 | 314.1397 | 0 | 297.825 | 0 | 0 | 255.3144 | 22.5992 | 284.3737 | 4550.1431 | 3584.837 | 959.773 | 313.6451 | 49.0307 | 254.7699
| 15.0087 | 314.3114 | 0 | 297.951 | 0 | 0 | 255.1511 | 22.6159 | 284.3903 | 4550.1431 | 3584.817 | 959.763 | 313.82 | 49.3728 | 254.6883
| 15.017 | 314.4884 | 0 | 298.118 | 0 | 0 | 255.1919 | 22.6326 | 284.407 | 4550.1431 | 3584.757 | 959.703 | 313.9938 | 49.5557 | 254.4432
| 15.0253 | 314.6591 | 0 | 298.271 | 0 | 0 | 255.2736 | 22.6492 | 284.4237 | 4550.1431 | 3583.217 | 961.523 | 314.1676 | 49.6527 | 254.6066
| 15.0337 | 314.836 | 0 | 298.398 | 0 | 0 | 255.2328 | 22.6659 | 284.4403 | 4550.1431 | 3583.237 | 961.613 | 314.3425 | 49.6943 | 254.4841
| 15.042 | 315.0078 | 0 | 298.7 | 0 | 0 | 255.0694 | 22.6826 | 284.457 | 4550.1431 | 3583.397 | 961.353 | 314.5164 | 49.9276 | 254.4841
| 15.0503 | 315.1848 | 0 | 298.797 | 0 | 0 | 255.0286 | 22.6992 | 284.4737 | 4550.1431 | 3584.227 | 960.303 | 314.6933 | 49.9164 | 254.6066
| 15.0587 | 315.3617 | 0 | 299.01 | 0 | 0 | 255.1919 | 22.7159 | 284.4903 | 4550.1431 | 3584.397 | 960.013 | 314.8672 | 49.8677 | 254.6066
| 15.067 | 315.5324 | 0 | 299.137 | 0 | 0 | 255.3144 | 22.7326 | 284.507 | 4550.1431 | 3584.437 | 959.983 | 315.041 | 49.9697 | 254.6883
| 15.0753 | 315.7094 | 0 | 299.233 | 0 | 0 | 255.1511 | 22.7492 | 284.5237 | 4550.1431 | 3584.437 | 960.113 | 315.2148 | 49.7709 | 254.7699
| 15.0837 | 315.8811 | 0 | 299.536 | 0 | 0 | 255.0694 | 22.7659 | 284.5403 | 4550.1431 | 3584.477 | 960.083 | 315.3897 | 49.7667 | 254.6474
| 15.092 | 316.0581 | 0 | 299.663 | 0 | 0 | 255.1511 | 22.7826 | 284.557 | 4550.1431 | 3584.497 | 960.123 | 315.5635 | 49.7694 | 254.6474
| 15.1003 | 316.2351 | 0 | 299.735 | 0 | 0 | 255.2736 | 22.7992 | 284.5737 | 4550.1431 | 3584.497 | 960.093 | 315.7405 | 50.1184 | 254.6066
| 15.1087 | 316.4058 | 0 | 299.992 | 0 | 0 | 255.1511 | 22.8159 | 284.5903 | 4550.1431 | 3584.427 | 960.183 | 315.9143 | 50.0127 | 254.7291
| 15.117 | 316.5838 | 0 | 300.119 | 0 | 0 | 255.0694 | 22.8326 | 284.607 | 4550.1431 | 3584.507 | 960.053 | 316.0882 | 49.6698 | 254.6883
| 15.1253 | 316.7545 | 0 | 300.381 | 0 | 0 | 255.3144 | 22.8492 | 284.6237 | 4550.1431 | 3584.567 | 960.043 | 316.2631 | 49.82 | 254.8108
| 15.1337 | 316.9314 | 0 | 300.548 | 0 | 0 | 255.2328 | 22.8659 | 284.6403 | 4550.1431 | 3584.537 | 960.053 | 316.4369 | 49.9108 | 254.8652
| 15.142 | 317.1021 | 0 | 300.741 | 0 | 0 | 255.1511 | 22.8826 | 284.657 | 4550.1431 | 3584.557 | 960.053 | 316.6107 | 49.8633 | 254.7291
| 15.1503 | 317.2791 | 0 | 300.868 | 0 | 0 | 255.1511 | 22.8992 | 284.6737 | 4550.1431 | 3584.537 | 959.963 | 316.7877 | 49.8207 | 254.7291
| 15.1587 | 317.4571 | 0 | 300.934 | 0 | 0 | 255.2736 | 22.9159 | 284.6903 | 4550.1431 | 3584.547 | 959.953 | 316.9615 | 49.8207 | 254.5657
| 15.167 | 317.6278 | 0 | 301.247 | 0 | 0 | 255.1511 | 22.9326 | 284.707 | 4550.1431 | 3584.577 | 960.013 | 317.1364 | 49.9098 | 254.4841
| 15.1753 | 317.8058 | 0 | 301.374 | 0 | 0 | 255.1511 | 22.9492 | 284.7237 | 4550.1431 | 3584.567 | 960.003 | 317.3102 | 49.5667 | 254.7291
| 15.1837 | 317.9765 | 0 | 301.446 | 0 | 0 | 255.1919 | 22.9659 | 284.7403 | 4550.1431 | 3584.027 | 960.773 | 317.4841 | 50.2038 | 254.6066
| 15.192 | 318.1535 | 0 | 301.583 | 0 | 0 | 255.1919 | 22.9826 | 284.757 | 4550.1431 | 3584.047 | 960.773 | 317.6589 | 50.3346 | 254.4841
| 15.2003 | 318.3252 | 0 | 301.706 | 0 | 0 | 255.2328 | 22.9992 | 284.7737 | 4550.1431 | 3584.217 | 960.573 | 317.8328 | 49.9335 | 254.7699
| 15.2087 | 318.5022 | 0 | 301.852 | 0 | 0 | 255.3144 | 23.0159 | 284.7903 | 4550.1431 | 3584.217 | 960.573 | 318.0066 | 50.185 | 254.7291
| 15.217 | 318.6792 | 0 | 302.009 | 0 | 0 | 255.1919 | 23.0326 | 284.807 | 4550.1431 | 3584.477 | 960.163 | 318.1836 | 50.3399 | 254.8652
| 15.2253 | 318.8509 | 0 | 302.272 | 0 | 0 | 255.1511 | 23.0492 | 284.8237 | 4550.1431 | 3584.557 | 959.933 | 318.3574 | 50.2874 | 254.7291
| 15.2337 | 319.0279 | 0 | 302.399 | 0 | 0 | 255.1511 | 23.0659 | 284.8403 | 4550.1431 | 3584.507 | 959.593 | 318.5323 | 50.5835 | 254.6474
| 15.242 | 319.1986 | 0 | 302.521 | 0 | 0 | 255.1511 | 23.0826 | 284.857 | 4550.1431 | 3584.637 | 959.203 | 318.7061 | 50.3884 | 254.8652
| 15.2503 | 319.3756 | 0 | 302.668 | 0 | 0 | 255.2328 | 23.0992 | 284.8737 | 4550.1431 | 3584.577 | 959.283 | 318.88 | 50.4916 | 254.8652
| 15.2587 | 319.5473 | 0 | 302.795 | 0 | 0 | 255.2328 | 23.1159 | 284.8903 | 4550.1431 | 3584.487 | 959.333 | 319.0569 | 50.5435 | 254.8108
| 15.267 | 319.7243 | 0 | 303.017 | 0 | 0 | 255.3144 | 23.1326 | 284.907 | 4550.1431 | 3584.507 | 959.323 | 319.2308 | 50.6403 | 254.9469
| 15.2753 | 319.9012 | 0 | 303.304 | 0 | 0 | 255.2328 | 23.1492 | 284.9237 | 4550.1431 | 3584.577 | 959.253 | 319.4056 | 50.6887 | 254.8108
| 15.2837 | 320.0719 | 0 | 303.426 | 0 | 0 | 255.1511 | 23.1659 | 284.9403 | 4550.1431 | 3584.617 | 959.153 | 319.5795 | 50.8754 | 254.6883
| 15.292 | 320.2489 | 0 | 303.753 | 0 | 0 | 255.0286 | 23.1826 | 284.957 | 4550.1431 | 3584.727 | 959.053 | 319.7533 | 50.7238 | 254.6883
| 15.3003 | 320.4259 | 0 | 303.74 | 0 | 0 | 255.0286 | 23.1992 | 284.9737 | 4550.1431 | 3584.877 | 958.853 | 319.9282 | 50.6231 | 254.5249
| 15.3087 | 320.5966 | 0 | 304.042 | 0 | 0 | 255.1919 | 23.2159 | 284.9903 | 4550.1431 | 3584.897 | 958.923 | 320.102 | 50.7634 | 254.5249
| 15.317 | 320.7735 | 0 | 304.169 | 0 | 0 | 255.1511 | 23.2326 | 285.007 | 4550.1431 | 3584.927 | 958.843 | 320.2758 | 50.8661 | 254.5249
| 15.3253 | 320.9453 | 0 | 304.242 | 0 | 0 | 255.1102 | 23.2492 | 285.0237 | 4550.1431 | 3584.947 | 958.863 | 320.4528 | 50.714 | 254.5657
| 15.3337 | 321.1223 | 0 | 304.449 | 0 | 0 | 254.9877 | 23.2659 | 285.0403 | 4550.1431 | 3584.907 | 958.843 | 320.6277 | 50.567 | 254.3615
| 15.342 | 321.2929 | 0 | 304.575 | 0 | 0 | 255.1102 | 23.2826 | 285.057 | 4550.1431 | 3584.967 | 958.763 | 320.8015 | 50.7674 | 254.4432
| 15.3503 | 321.4699 | 0 | 304.668 | 0 | 0 | 254.9469 | 23.2992 | 285.0737 | 4550.1431 | 3584.947 | 959.053 | 320.9754 | 50.7666 | 254.5657
| 15.3587 | 321.6479 | 0 | 304.965 | 0 | 0 | 254.9061 | 23.3159 | 285.0903 | 4550.1431 | 3584.927 | 959.423 | 321.1492 | 50.7608 | 254.4432
| 15.367 | 321.8186 | 0 | 305.017 | 0 | 0 | 254.9469 | 23.3326 | 285.107 | 4550.1431 | 3584.867 | 959.783 | 321.3241 | 50.6516 | 254.4432
| 15.3753 | 321.9967 | 0 | 305.144 | 0 | 0 | 254.8652 | 23.3492 | 285.1237 | 4550.1431 | 3584.907 | 959.793 | 321.501 | 50.6585 | 254.4841
| 15.3837 | 322.1673 | 0 | 305.351 | 0 | 0 | 255.0286 | 23.3662 | 285.1406 | 4550.1431 | 3585.037 | 959.593 | 321.6749 | 50.7053 | 254.4841
| 15.392 | 322.3443 | 0 | 305.573 | 0 | 0 | 254.9061 | 23.3828 | 285.1573 | 4550.1431 | 3584.917 | 959.743 | 321.8487 | 50.7051 | 254.3615
| 15.4003 | 322.515 | 0 | 305.7 | 0 | 0 | 255.1102 | 23.3995 | 285.1739 | 4550.1431 | 3584.897 | 959.753 | 322.0225 | 50.5598 | 254.3615
| 15.4087 | 322.693 | 0 | 305.812 | 0 | 0 | 255.1919 | 23.4162 | 285.1906 | 4550.1431 | 3584.877 | 959.743 | 322.1974 | 50.8023 | 254.5249
| 15.417 | 322.87 | 0 | 306.049 | 0 | 0 | 255.0694 | 23.4328 | 285.2073 | 4550.1431 | 3584.857 | 959.793 | 322.3712 | 50.6001 | 254.4432
| 15.4253 | 323.0407 | 0 | 306.176 | 0 | 0 | 255.1511 | 23.4495 | 285.2239 | 4550.1431 | 3584.837 | 959.883 | 322.5482 | 50.7133 | 254.4841
| 15.4337 | 323.2177 | 0 | 306.319 | 0 | 0 | 255.1511 | 23.4662 | 285.2406 | 4550.1431 | 3584.727 | 960.003 | 322.7221 | 50.6562 | 254.4841
| 15.442 | 323.3894 | 0 | 306.445 | 0 | 0 | 255.1511 | 23.4828 | 285.2573 | 4550.1431 | 3584.767 | 959.913 | 322.8959 | 50.9094 | 254.6474
| 15.4503 | 323.5664 | 0 | 306.738 | 0 | 0 | 255.0286 | 23.4995 | 285.2739 | 4550.1431 | 3584.817 | 959.883 | 323.0697 | 50.7691 | 254.5657
| 15.4587 | 323.7381 | 0 | 306.865 | 0 | 0 | 254.9877 | 23.5162 | 285.2906 | 4550.1431 | 3584.857 | 959.923 | 323.2435 | 50.9074 | 254.5657
| 15.4673 | 323.9151 | 0 | 306.988 | 0 | 0 | 254.9061 | 23.5328 | 285.3073 | 4550.1431 | 3584.837 | 959.833 | 323.4184 | 50.8081 | 254.4841
| 15.4756 | 324.0921 | 0 | 307.234 | 0 | 0 | 254.9469 | 23.5495 | 285.3239 | 4550.1431 | 3584.857 | 959.813 | 323.5954 | 50.9187 | 254.6066
| 15.4839 | 324.2627 | 0 | 307.361 | 0 | 0 | 254.9877 | 23.5662 | 285.3406 | 4550.1431 | 3584.847 | 959.853 | 323.7692 | 50.6155 | 254.4841
| 15.4923 | 324.4397 | 0 | 307.383 | 0 | 0 | 254.9877 | 23.5828 | 285.3573 | 4550.1431 | 3584.847 | 959.853 | 323.9431 | 50.7069 | 254.6474
| 15.5006 | 324.6115 | 0 | 307.7 | 0 | 0 | 254.9877 | 23.5995 | 285.3739 | 4550.1431 | 3584.887 | 959.733 | 324.1169 | 50.8119 | 254.6474
| 15.5089 | 324.7884 | 0 | 307.743 | 0 | 0 | 254.9061 | 23.6162 | 285.3906 | 4550.1431 | 3584.907 | 959.713 | 324.2918 | 50.4717 | 254.6883
| 15.5173 | 324.9654 | 0 | 307.87 | 0 | 0 | 254.9469 | 23.6328 | 285.4073 | 4550.1431 | 3584.877 | 959.843 | 324.4656 | 50.5573 | 254.6883
| 15.5256 | 325.1361 | 0 | 308.136 | 0 | 0 | 254.9877 | 23.6495 | 285.4239 | 4550.1431 | 3584.827 | 959.793 | 324.6394 | 50.815 | 254.7291
| 15.5339 | 325.3141 | 0 | 308.299 | 0 | 0 | 254.9877 | 23.6662 | 285.4406 | 4550.1431 | 3584.817 | 959.873 | 324.8164 | 50.8018 | 254.6474
| 15.5423 | 325.4848 | 0 | 308.426 | 0 | 0 | 254.9469 | 23.6828 | 285.4573 | 4550.1431 | 3584.897 | 959.773 | 324.9913 | 50.5123 | 254.6474
| 15.5506 | 325.6618 | 0 | 308.628 | 0 | 0 | 255.1102 | 23.6995 | 285.4739 | 4550.1431 | 3584.817 | 959.913 | 325.1651 | 51.4478 | 254.7291
| 15.5589 | 325.8335 | 0 | 308.845 | 0 | 0 | 255.1102 | 23.7162 | 285.4906 | 4550.1431 | 3584.727 | 961.383 | 325.339 | 51.4986 | 254.6883
| 15.5673 | 326.0105 | 0 | 308.971 | 0 | 0 | 254.9061 | 23.7328 | 285.5073 | 4550.1431 | 3584.693 | 960.537 | 325.5138 | 51.6973 | 254.8108
| 15.5756 | 326.1875 | 0 | 309.194 | 0 | 0 | 254.9061 | 23.7495 | 285.5239 | 4550.1431 | 3584.477 | 960.843 | 325.6877 | 51.5923 | 254.6474
| 15.5839 | 326.3582 | 0 | 309.251 | 0 | 0 | 254.9061 | 23.7662 | 285.5406 | 4550.1431 | 3584.627 | 960.593 | 325.8615 | 51.694 | 254.7291
| 15.5923 | 326.5351 | 0 | 309.523 | 0 | 0 | 254.9469 | 23.7828 | 285.5573 | 4550.1431 | 3584.647 | 960.503 | 326.0364 | 51.7852 | 254.6474
| 15.6006 | 326.7058 | 0 | 309.65 | 0 | 0 | 254.8108 | 23.7995 | 285.5739 | 4550.1431 | 3584.777 | 960.403 | 326.2133 | 51.6963 | 254.6883
| 15.6089 | 326.8828 | 0 | 309.797 | 0 | 0 | 254.7699 | 23.8162 | 285.5906 | 4550.1431 | 3584.777 | 960.403 | 326.3872 | 51.6953 | 254.8108
| 15.6173 | 327.0608 | 0 | 310.039 | 0 | 0 | 255.0286 | 23.8328 | 285.6073 | 4550.1431 | 3584.727 | 960.523 | 326.5621 | 51.4918 | 254.8108
| 15.6256 | 327.2315 | 0 | 310.162 | 0 | 0 | 254.8652 | 23.8495 | 285.6239 | 4550.1431 | 3584.717 | 960.393 | 326.7359 | 51.6906 | 254.8652
| 15.6339 | 327.4085 | 0 | 310.289 | 0 | 0 | 255.0286 | 23.8662 | 285.6406 | 4550.1431 | 3584.717 | 960.423 | 326.9097 | 51.4492 | 254.8108
| 15.6423 | 327.5792 | 0 | 310.536 | 0 | 0 | 254.9469 | 23.8828 | 285.6573 | 4550.1431 | 3584.707 | 960.583 | 327.0836 | 51.443 | 254.9469
| 15.6506 | 327.7561 | 0 | 310.658 | 0 | 0 | 255.1511 | 23.8995 | 285.6739 | 4550.1431 | 3584.777 | 960.353 | 327.2605 | 51.5032 | 254.7291
| 15.6589 | 327.9279 | 0 | 310.805 | 0 | 0 | 255.0694 | 23.9162 | 285.6906 | 4550.1431 | 3584.727 | 960.483 | 327.4354 | 51.5583 | 254.6474
| 15.6673 | 328.1048 | 0 | 310.982 | 0 | 0 | 255.1102 | 23.9328 | 285.7073 | 4550.1431 | 3584.797 | 960.413 | 327.6092 | 51.7204 | 254.6883
| 15.6756 | 328.2818 | 0 | 311.104 | 0 | 0 | 255.1102 | 23.9495 | 285.7239 | 4550.1431 | 3584.7445 | 960.9155 | 327.7831 | 52.3464 | 254.7699
| 15.6839 | 328.4536 | 0 | 311.201 | 0 | 0 | 255.2328 | 23.9662 | 285.7406 | 4550.1431 | 3584.7645 | 961.4455 | 327.9569 | 52.4865 | 254.9061
| 15.6923 | 328.6295 | 0 | 311.464 | 0 | 0 | 255.3144 | 23.9828 | 285.7573 | 4550.1431 | 3584.807 | 960.623 | 328.1307 | 52.5371 | 254.7699
| 15.7006 | 328.8012 | 0 | 311.651 | 0 | 0 | 255.1919 | 23.9995 | 285.7739 | 4550.1431 | 3584.677 | 960.693 | 328.3077 | 52.5891 | 254.8108
| 15.7089 | 328.9782 | 0 | 311.773 | 0 | 0 | 255.1919 | 24.0162 | 285.7906 | 4550.1431 | 3584.857 | 960.593 | 328.4826 | 52.8864 | 254.8108
| 15.7173 | 329.1552 | 0 | 311.98 | 0 | 0 | 255.1919 | 24.0328 | 285.8073 | 4550.1431 | 3584.897 | 960.483 | 328.6564 | 52.7848 | 254.8652
| 15.7256 | 329.3259 | 0 | 312.187 | 0 | 0 | 255.1102 | 24.0495 | 285.8239 | 4550.1431 | 3584.917 | 960.453 | 328.8302 | 52.8849 | 254.7291
| 15.7339 | 329.5028 | 0 | 312.309 | 0 | 0 | 254.9877 | 24.0662 | 285.8406 | 4550.1431 | 3584.877 | 960.453 | 329.0051 | 52.7323 | 254.6474
| 15.7423 | 329.6746 | 0 | 312.396 | 0 | 0 | 255.0286 | 24.0828 | 285.8573 | 4550.1431 | 3584.957 | 960.483 | 329.179 | 52.7295 | 254.6066
| 15.7506 | 329.8515 | 0 | 312.649 | 0 | 0 | 254.9469 | 24.0995 | 285.8739 | 4550.1431 | 3584.967 | 960.363 | 329.3528 | 52.7302 | 254.7291
| 15.7589 | 330.0285 | 0 | 312.776 | 0 | 0 | 255.0286 | 24.1162 | 285.8906 | 4550.1431 | 3584.967 | 960.363 | 329.5298 | 52.7852 | 254.6883
| 15.7673 | 330.1992 | 0 | 313.022 | 0 | 0 | 254.9469 | 24.1328 | 285.9073 | 4550.1431 | 3584.977 | 960.413 | 329.7036 | 52.4288 | 254.6474
| 15.7756 | 330.3762 | 0 | 313.075 | 0 | 0 | 254.9469 | 24.1495 | 285.9239 | 4550.1431 | 3584.947 | 960.463 | 329.8785 | 52.6833 | 254.9061
| 15.7839 | 330.5479 | 0 | 313.232 | 0 | 0 | 254.7699 | 24.1662 | 285.9406 | 4550.1431 | 3584.977 | 960.433 | 330.0523 | 52.5823 | 254.8652
| 15.7923 | 330.7249 | 0 | 313.354 | 0 | 0 | 254.9061 | 24.1828 | 285.9573 | 4550.1431 | 3584.957 | 960.433 | 330.2261 | 52.8803 | 254.8108
| 15.8006 | 330.9019 | 0 | 313.561 | 0 | 0 | 254.9877 | 24.1995 | 285.9739 | 4550.1431 | 3584.967 | 960.373 | 330.4 | 52.7913 | 254.7699
| 15.8089 | 331.0726 | 0 | 313.674 | 0 | 0 | 254.9877 | 24.2162 | 285.9906 | 4550.1431 | 3584.967 | 960.373 | 330.5769 | 52.7302 | 255.0286
| 15.8173 | 331.2495 | 0 | 313.801 | 0 | 0 | 255.1102 | 24.2328 | 286.0073 | 4550.1431 | 3584.987 | 960.283 | 330.7518 | 52.4286 | 254.9061
| 15.8256 | 331.4202 | 0 | 314.188 | 0 | 0 | 254.9877 | 24.2495 | 286.0239 | 4550.1431 | 3585.057 | 960.303 | 330.9257 | 52.6352 | 254.8652
| 15.8339 | 331.5972 | 0 | 314.32 | 0 | 0 | 255.0694 | 24.2662 | 286.0406 | 4550.1431 | 3585.037 | 960.283 | 331.0995 | 52.7736 | 254.9061
| 15.8423 | 331.7742 | 0 | 314.447 | 0 | 0 | 255.1919 | 24.2828 | 286.0573 | 4550.1431 | 3585.027 | 960.323 | 331.2733 | 52.7321 | 254.8108
| 15.8506 | 331.9459 | 0 | 314.559 | 0 | 0 | 255.1919 | 24.2995 | 286.0739 | 4550.1431 | 3585.067 | 960.233 | 331.4471 | 52.6335 | 255.0694
| 15.8589 | 332.1229 | 0 | 314.676 | 0 | 0 | 255.1511 | 24.3162 | 286.0906 | 4550.1431 | 3585.037 | 960.343 | 331.622 | 52.8299 | 254.9061
| 15.8673 | 332.2936 | 0 | 314.913 | 0 | 0 | 255.0286 | 24.3328 | 286.1073 | 4550.1431 | 3585.067 | 960.263 | 331.799 | 52.544 | 254.9469
| 15.8756 | 332.4705 | 0 | 315.035 | 0 | 0 | 255.1102 | 24.3495 | 286.1239 | 4550.1431 | 3585.007 | 960.283 | 331.9728 | 52.5769 | 254.8652
| 15.8839 | 332.6475 | 0 | 315.242 | 0 | 0 | 255.1511 | 24.3662 | 286.1406 | 4550.1431 | 3585.047 | 960.293 | 332.1467 | 52.3848 | 254.9877
| 15.8923 | 332.8192 | 0 | 315.465 | 0 | 0 | 255.1102 | 24.3828 | 286.1573 | 4550.1431 | 3584.997 | 960.343 | 332.3205 | 52.8213 | 254.8108
| 15.9006 | 332.9962 | 0 | 315.592 | 0 | 0 | 255.1102 | 24.3995 | 286.1739 | 4550.1431 | 3584.829 | 961.321 | 332.4954 | 53.6436 | 255.1511
| 15.9089 | 333.1669 | 0 | 315.694 | 0 | 0 | 255.1919 | 24.4162 | 286.1906 | 4550.1431 | 3584.829 | 961.111 | 332.6692 | 53.4683 | 254.9061
| 15.9173 | 333.3439 | 0 | 315.941 | 0 | 0 | 255.1511 | 24.4328 | 286.2073 | 4550.1431 | 3584.107 | 961.423 | 332.8462 | 53.6205 | 254.8108
| 15.9256 | 333.5156 | 0 | 316.068 | 0 | 0 | 255.0694 | 24.4495 | 286.2239 | 4550.1431 | 3584.987 | 960.463 | 333.02 | 53.8265 | 254.7699
| 15.9339 | 333.6926 | 0 | 316.19 | 0 | 0 | 255.0694 | 24.4662 | 286.2406 | 4550.1431 | 3585.007 | 960.403 | 333.1949 | 53.8161 | 254.9469
| 15.9423 | 333.8696 | 0 | 316.387 | 0 | 0 | 255.3144 | 24.4828 | 286.2573 | 4550.1431 | 3585.067 | 960.403 | 333.3687 | 53.7714 | 254.8652
| 15.9506 | 334.0403 | 0 | 316.62 | 0 | 0 | 255.1511 | 24.4995 | 286.2739 | 4550.1431 | 3585.067 | 960.363 | 333.5426 | 53.6212 | 254.7291
| 15.9589 | 334.2172 | 0 | 316.746 | 0 | 0 | 255.1102 | 24.5162 | 286.2906 | 4550.1431 | 3585.167 | 960.263 | 333.7164 | 53.817 | 254.7699
| 15.9673 | 334.389 | 0 | 316.893 | 0 | 0 | 255.1511 | 24.5328 | 286.3073 | 4550.1431 | 3585.037 | 960.463 | 333.8913 | 53.7777 | 254.9469
| 15.9756 | 334.5659 | 0 | 317.156 | 0 | 0 | 255.1511 | 24.5495 | 286.3239 | 4550.1431 | 3585.187 | 960.333 | 334.0682 | 53.8143 | 254.7291
| 15.9839 | 334.7429 | 0 | 317.283 | 0 | 0 | 255.0694 | 24.5662 | 286.3406 | 4550.1431 | 3585.157 | 960.373 | 334.2421 | 53.7215 | 254.6883
| 15.9923 | 334.9136 | 0 | 317.425 | 0 | 0 | 255.1511 | 24.5831 | 286.3576 | 4550.1431 | 3585.177 | 960.243 | 334.4159 | 53.6676 | 254.9469
| 16.0006 | 335.0906 | 0 | 317.572 | 0 | 0 | 255.1102 | 24.5998 | 286.3742 | 4550.1431 | 3585.117 | 960.363 | 334.5897 | 53.6273 | 254.8108
| 16.0089 | 335.2623 | 0 | 317.699 | 0 | 0 | 255.1102 | 24.6164 | 286.3909 | 4550.1431 | 3585.167 | 960.243 | 334.7646 | 53.61 | 254.8108
| 16.0173 | 335.4393 | 0 | 317.881 | 0 | 0 | 255.1102 | 24.6331 | 286.4076 | 4550.1431 | 3585.167 | 960.243 | 334.9384 | 53.7192 | 254.9061
| 16.0256 | 335.6163 | 0 | 318.068 | 0 | 0 | 255.0286 | 24.6498 | 286.4242 | 4550.1431 | 3585.117 | 960.283 | 335.1154 | 53.4255 | 254.8652
| 16.0339 | 335.787 | 0 | 318.171 | 0 | 0 | 255.3144 | 24.6664 | 286.4409 | 4550.1431 | 3585.157 | 960.233 | 335.2892 | 53.673 | 254.9469
| 16.0426 | 335.9639 | 0 | 318.298 | 0 | 0 | 255.0694 | 24.6831 | 286.4576 | 4550.1431 | 3585.217 | 960.223 | 335.4631 | 53.819 | 254.9061
| 16.0509 | 336.1346 | 0 | 318.5 | 0 | 0 | 255.1102 | 24.6998 | 286.4742 | 4550.1431 | 3585.217 | 960.223 | 335.638 | 53.6221 | 254.8652
| 16.0592 | 336.3116 | 0 | 318.717 | 0 | 0 | 255.1511 | 24.7164 | 286.4909 | 4550.1431 | 3585.167 | 960.313 | 335.8118 | 54.0322 | 254.9877
| 16.0676 | 336.4833 | 0 | 318.844 | 0 | 0 | 255.1102 | 24.7331 | 286.5076 | 4550.1431 | 3585.017 | 960.953 | 335.9856 | 54.8941 | 254.9469
| 16.0759 | 336.6603 | 0 | 319.007 | 0 | 0 | 255.2328 | 24.7498 | 286.5242 | 4550.1431 | 3584.967 | 961.213 | 336.1605 | 54.9192 | 254.9469
| 16.0842 | 336.8373 | 0 | 319.203 | 0 | 0 | 255.1511 | 24.7664 | 286.5409 | 4550.1431 | 3584.8995 | 960.8305 | 336.3375 | 55.1034 | 254.8652
| 16.0926 | 337.008 | 0 | 319.326 | 0 | 0 | 255.1102 | 24.7831 | 286.5576 | 4550.1431 | 3584.527 | 960.973 | 336.5113 | 55.1029 | 255.0694
| 16.1009 | 337.1849 | 0 | 319.592 | 0 | 0 | 255.3144 | 24.7998 | 286.5742 | 4550.1431 | 3584.957 | 960.623 | 336.6851 | 55.058 | 255.1919
| 16.1092 | 337.3567 | 0 | 319.825 | 0 | 0 | 255.1102 | 24.8164 | 286.5909 | 4550.1431 | 3584.947 | 960.593 | 336.86 | 55.3081 | 255.0694
| 16.1176 | 337.5336 | 0 | 320.021 | 0 | 0 | 255.0694 | 24.8331 | 286.6076 | 4550.1431 | 3585.087 | 960.433 | 337.0338 | 55.0543 | 255.0694
| 16.1259 | 337.7106 | 0 | 320.145 | 0 | 0 | 255.0286 | 24.8498 | 286.6242 | 4550.1431 | 3585.087 | 960.463 | 337.2077 | 55.1562 | 254.9877
| 16.1342 | 337.8813 | 0 | 320.321 | 0 | 0 | 255.1102 | 24.8664 | 286.6409 | 4550.1431 | 3585.057 | 960.493 | 337.3815 | 54.9163 | 254.9877
| 16.1426 | 338.0593 | 0 | 320.428 | 0 | 0 | 255.0286 | 24.8831 | 286.6576 | 4550.1431 | 3585.167 | 960.343 | 337.5585 | 54.9988 | 255.1511
| 16.1509 | 338.2311 | 0 | 320.551 | 0 | 0 | 255.0694 | 24.8998 | 286.6742 | 4550.1431 | 3585.237 | 960.303 | 337.7323 | 55.1627 | 255.0694
| 16.1592 | 338.408 | 0 | 320.807 | 0 | 0 | 255.0694 | 24.9164 | 286.6909 | 4550.1431 | 3585.077 | 960.433 | 337.9072 | 55.1997 | 255.0286
| 16.1676 | 338.5787 | 0 | 320.89 | 0 | 0 | 255.1919 | 24.9331 | 286.7076 | 4550.1431 | 3585.157 | 960.353 | 338.081 | 55.2533 | 255.1102
| 16.1759 | 338.7557 | 0 | 321.007 | 0 | 0 | 255.0694 | 24.9498 | 286.7242 | 4550.1431 | 3585.247 | 960.343 | 338.2549 | 55.0477 | 255.1102
| 16.1842 | 338.9327 | 0 | 321.134 | 0 | 0 | 255.1511 | 24.9664 | 286.7409 | 4550.1431 | 3585.187 | 960.333 | 338.4287 | 54.9554 | 255.0286
| 16.1926 | 339.1034 | 0 | 321.446 | 0 | 0 | 255.1102 | 24.9831 | 286.7576 | 4550.1431 | 3585.217 | 960.303 | 338.6067 | 55.2512 | 255.0694
| 16.2009 | 339.2803 | 0 | 321.583 | 0 | 0 | 255.3144 | 24.9998 | 286.7742 | 4550.1431 | 3585.107 | 960.343 | 338.7805 | 55.0579 | 255.0286
| 16.2092 | 339.4521 | 0 | 321.706 | 0 | 0 | 255.0694 | 25.0164 | 286.7909 | 4550.1431 | 3585.207 | 960.363 | 338.9544 | 55.155 | 255.0694
| 16.2176 | 339.6291 | 0 | 321.943 | 0 | 0 | 255.1919 | 25.0331 | 286.8076 | 4550.1431 | 3585.227 | 960.333 | 339.1282 | 55.0561 | 255.1102
| 16.2259 | 339.806 | 0 | 322.125 | 0 | 0 | 254.9877 | 25.0498 | 286.8242 | 4550.1431 | 3585.227 | 960.303 | 339.302 | 55.1058 | 255.1919
| 16.2342 | 339.9778 | 0 | 322.252 | 0 | 0 | 255.1919 | 25.0664 | 286.8409 | 4550.1431 | 3585.247 | 960.213 | 339.4769 | 55.1073 | 255.1919
| 16.2426 | 340.1547 | 0 | 322.409 | 0 | 0 | 255.2736 | 25.0831 | 286.8576 | 4550.1431 | 3585.257 | 960.363 | 339.6539 | 55.0612 | 255.1919
| 16.2509 | 340.3254 | 0 | 322.551 | 0 | 0 | 255.0694 | 25.0998 | 286.8742 | 4550.1431 | 3585.217 | 960.363 | 339.8277 | 55.1044 | 255.1511
| 16.2592 | 340.5034 | 0 | 322.758 | 0 | 0 | 255.1511 | 25.1164 | 286.8909 | 4550.1431 | 3585.277 | 960.183 | 340.0016 | 54.9053 | 254.7699
| 16.2676 | 340.6741 | 0 | 322.881 | 0 | 0 | 255.1511 | 25.1331 | 286.9076 | 4550.1431 | 3585.227 | 960.303 | 340.1754 | 54.8594 | 254.9469
| 16.2759 | 340.8511 | 0 | 323.227 | 0 | 0 | 255.0286 | 25.1498 | 286.9242 | 4550.1431 | 3585.237 | 960.323 | 340.3492 | 55.11 | 255.0286
| 16.2842 | 341.0281 | 0 | 323.284 | 0 | 0 | 255.1102 | 25.1664 | 286.9409 | 4550.1431 | 3585.047 | 960.693 | 340.5241 | 55.3119 | 254.9469
| 16.2926 | 341.1988 | 0 | 323.407 | 0 | 0 | 255.0694 | 25.1831 | 286.9576 | 4550.1431 | 3585.127 | 960.403 | 340.7011 | 55.1638 | 255.0286
| 16.3009 | 341.3757 | 0 | 323.554 | 0 | 0 | 255.1102 | 25.1998 | 286.9742 | 4550.1431 | 3585.247 | 960.343 | 340.8749 | 55.1559 | 255.1511
| 16.3092 | 341.5475 | 0 | 323.746 | 0 | 0 | 255.1102 | 25.2164 | 286.9909 | 4550.1431 | 3585.227 | 960.303 | 341.0487 | 55.2402 | 255.0286
| 16.3176 | 341.7245 | 0 | 323.873 | 0 | 0 | 254.9877 | 25.2164 | 286.9909 | 4550.1431 | 3585.2553 | 960.5647 | 341.2226 | 55.2124 | 255.1511
| 16.3259 | 341.9014 | 0 | 324.02 | 0 | 0 | 255.1511 | 25.2331 | 287.0076 | 4550.1431 | 3585.2553 | 960.5647 | 341.3964 | 55.5577 | 255.0286
| 16.3342 | 342.0721 | 0 | 324.232 | 0 | 0 | 255.1511 | 25.2498 | 287.0242 | 4550.1431 | 3585.227 | 960.623 | 341.5713 | 55.0531 | 255.1511
| 16.3426 | 342.2491 | 0 | 324.489 | 0 | 0 | 255.0694 | 25.2664 | 287.0409 | 4550.1431 | 3585.357 | 960.443 | 341.7482 | 55.106 | 255.1919
| 16.3509 | 342.4208 | 0 | 324.612 | 0 | 0 | 255.0694 | 25.2831 | 287.0576 | 4550.1431 | 3585.347 | 960.473 | 341.9221 | 55.2481 | 255.1102
| 16.3592 | 342.5978 | 0 | 324.748 | 0 | 0 | 255.1511 | 25.2998 | 287.0742 | 4550.1431 | 3585.437 | 960.323 | 342.0959 | 55.2475 | 255.2736
| 16.3676 | 342.7748 | 0 | 324.995 | 0 | 0 | 255.0694 | 25.3164 | 287.0909 | 4550.1431 | 3585.457 | 960.213 | 342.2697 | 55.1069 | 255.2736
| 16.3759 | 342.9465 | 0 | 325.118 | 0 | 0 | 255.1919 | 25.3331 | 287.1076 | 4550.1431 | 3585.417 | 960.313 | 342.4436 | 55.423 | 254.9877
| 16.3842 | 343.1235 | 0 | 325.154 | 0 | 0 | 255.1102 | 25.3498 | 287.1242 | 4550.1431 | 3584.907 | 961.003 | 342.6174 | 55.8861 | 254.8652
| 16.3926 | 343.2942 | 0 | 325.377 | 0 | 0 | 255.1102 | 25.3664 | 287.1409 | 4550.1431 | 3584.503 | 961.917 | 342.7944 | 56.2238 | 254.8108
| 16.4009 | 343.4712 | 0 | 325.604 | 0 | 0 | 255.1919 | 25.3831 | 287.1576 | 4550.1431 | 3584.053 | 962.187 | 342.9682 | 56.3219 | 254.7699
| 16.4092 | 343.6418 | 0 | 325.726 | 0 | 0 | 255.1102 | 25.3998 | 287.1742 | 4550.1431 | 3583.257 | 962.943 | 343.1431 | 56.3812 | 254.8652
| 16.4176 | 343.8188 | 0 | 325.903 | 0 | 0 | 255.1102 | 25.4164 | 287.1909 | 4550.1431 | 3583.477 | 962.743 | 343.3169 | 56.8168 | 254.9877
| 16.4259 | 343.9958 | 0 | 326 | 0 | 0 | 255.1102 | 25.4331 | 287.2076 | 4550.1431 | 3583.207 | 963.023 | 343.4908 | 57.3537 | 254.9877
| 16.4342 | 344.1675 | 0 | 326.123 | 0 | 0 | 255.0694 | 25.4498 | 287.2242 | 4550.1431 | 3583.797 | 962.303 | 343.6646 | 57.1864 | 254.9469
| 16.4426 | 344.3445 | 0 | 326.35 | 0 | 0 | 255.0694 | 25.4664 | 287.2409 | 4550.1431 | 3585.077 | 960.893 | 343.8416 | 57.3261 | 254.9469
| 16.4509 | 344.5152 | 0 | 326.552 | 0 | 0 | 255.0694 | 25.4831 | 287.2576 | 4550.1431 | 3585.277 | 960.693 | 344.0164 | 57.0705 | 254.8108
| 16.4592 | 344.6922 | 0 | 326.679 | 0 | 0 | 255.1102 | 25.4998 | 287.2742 | 4550.1431 | 3585.357 | 960.633 | 344.1903 | 57.0837 | 255.1511
| 16.4676 | 344.8691 | 0 | 326.871 | 0 | 0 | 255.1919 | 25.5164 | 287.2909 | 4550.1431 | 3585.397 | 960.633 | 344.3641 | 57.1353 | 255.1102
| 16.4759 | 345.0409 | 0 | 327.028 | 0 | 0 | 255.0694 | 25.5331 | 287.3076 | 4550.1431 | 3585.437 | 960.533 | 344.539 | 57.0313 | 254.9877
| 16.4842 | 345.2178 | 0 | 327.255 | 0 | 0 | 255.0694 | 25.5498 | 287.3242 | 4550.1431 | 3585.447 | 960.523 | 344.7128 | 57.3766 | 255.0286
| 16.4926 | 345.3885 | 0 | 327.378 | 0 | 0 | 255.1102 | 25.5664 | 287.3409 | 4550.1431 | 3585.447 | 960.623 | 344.8866 | 57.3295 | 255.1102
| 16.5009 | 345.5666 | 0 | 327.615 | 0 | 0 | 255.1919 | 25.5831 | 287.3576 | 4550.1431 | 3585.447 | 960.563 | 345.0636 | 57.0743 | 255.1102
| 16.5092 | 345.7372 | 0 | 327.778 | 0 | 0 | 255.2736 | 25.5998 | 287.3742 | 4550.1431 | 3585.457 | 960.513 | 345.2374 | 57.2831 | 255.1102
| 16.5176 | 345.9142 | 0 | 327.904 | 0 | 0 | 255.1102 | 25.6164 | 287.3909 | 4550.1431 | 3585.447 | 960.553 | 345.4123 | 57.4259 | 255.1511
| 16.5259 | 346.0912 | 0 | 328.027 | 0 | 0 | 254.9877 | 25.6331 | 287.4076 | 4550.1431 | 3585.477 | 960.583 | 345.5862 | 57.1296 | 255.1919
| 16.5342 | 346.2629 | 0 | 328.144 | 0 | 0 | 255.1102 | 25.6498 | 287.4242 | 4550.1431 | 3585.417 | 960.673 | 345.76 | 56.8851 | 255.1102
| 16.5426 | 346.4399 | 0 | 328.271 | 0 | 0 | 255.1511 | 25.6664 | 287.4409 | 4550.1431 | 3585.437 | 960.603 | 345.9338 | 57.0319 | 255.0694
| 16.5509 | 346.6116 | 0 | 328.563 | 0 | 0 | 255.2328 | 25.6831 | 287.4576 | 4550.1431 | 3585.457 | 960.583 | 346.1108 | 57.3225 | 255.1511
| 16.5592 | 346.7876 | 0 | 328.71 | 0 | 0 | 255.0286 | 25.6998 | 287.4742 | 4550.1431 | 3585.517 | 960.553 | 346.2857 | 57.1845 | 255.1511
| 16.5676 | 346.9645 | 0 | 329.002 | 0 | 0 | 255.2328 | 25.7164 | 287.4909 | 4550.1431 | 3585.537 | 960.443 | 346.4595 | 57.0282 | 255.3144
| 16.5759 | 347.1373 | 0 | 329.129 | 0 | 0 | 255.1919 | 25.7331 | 287.5076 | 4550.1431 | 3585.417 | 960.943 | 346.6333 | 57.4177 | 255.1511
| 16.5842 | 347.3133 | 0 | 329.186 | 0 | 0 | 255.0286 | 25.7498 | 287.5242 | 4550.1431 | 3585.3845 | 961.0455 | 346.8072 | 58.0017 | 255.1919
| 16.5926 | 347.485 | 0 | 329.478 | 0 | 0 | 255.2328 | 25.7664 | 287.5409 | 4550.1431 | 3585.3495 | 961.0005 | 346.982 | 57.6982 | 255.2736
| 16.6009 | 347.663 | 0 | 329.605 | 0 | 0 | 255.1102 | 25.7831 | 287.5576 | 4550.1431 | 3585.157 | 960.963 | 347.1559 | 57.7779 | 255.1102
| 16.6095 | 347.8337 | 0 | 329.758 | 0 | 0 | 255.1102 | 25.7998 | 287.5742 | 4550.1431 | 3585.157 | 960.963 | 347.3329 | 57.8304 | 254.9061
| 16.6178 | 348.0107 | 0 | 329.964 | 0 | 0 | 255.1102 | 25.8164 | 287.5909 | 4550.1431 | 3585.327 | 960.743 | 347.5067 | 57.9727 | 254.8108
| 16.6262 | 348.1814 | 0 | 330.091 | 0 | 0 | 255.0694 | 25.8331 | 287.6076 | 4550.1431 | 3585.377 | 960.633 | 347.6805 | 58.0215 | 254.9877
| 16.6345 | 348.3583 | 0 | 330.194 | 0 | 0 | 255.1102 | 25.8498 | 287.6242 | 4550.1431 | 3585.427 | 960.613 | 347.8554 | 58.0203 | 255.0286
| 16.6428 | 348.5364 | 0 | 330.441 | 0 | 0 | 255.1511 | 25.8664 | 287.6409 | 4550.1431 | 3585.427 | 960.653 | 348.0292 | 57.9695 | 254.9877
| 16.6512 | 348.707 | 0 | 330.433 | 0 | 0 | 255.1102 | 25.8831 | 287.6576 | 4550.1431 | 3585.467 | 960.593 | 348.2062 | 58.0655 | 254.9877
| 16.6595 | 348.884 | 0 | 330.56 | 0 | 0 | 255.1102 | 25.8998 | 287.6742 | 4550.1431 | 3585.537 | 960.583 | 348.38 | 57.7274 | 254.9877
| 16.6678 | 349.0558 | 0 | 330.813 | 0 | 0 | 255.1919 | 25.9164 | 287.6909 | 4550.1431 | 3585.507 | 960.653 | 348.5539 | 57.8776 | 255.0694
| 16.6762 | 349.2317 | 0 | 331.05 | 0 | 0 | 255.1511 | 25.9331 | 287.7076 | 4550.1431 | 3585.507 | 960.593 | 348.7287 | 57.8704 | 254.9061
| 16.6845 | 349.4045 | 0 | 331.176 | 0 | 0 | 255.1102 | 25.9498 | 287.7242 | 4550.1431 | 3585.537 | 960.563 | 348.9026 | 57.9684 | 254.9469
| 16.6928 | 349.5814 | 0 | 331.389 | 0 | 0 | 255.0286 | 25.9664 | 287.7409 | 4550.1431 | 3585.467 | 960.583 | 349.0764 | 57.9257 | 255.0286
| 16.7012 | 349.7584 | 0 | 331.406 | 0 | 0 | 255.1511 | 25.9831 | 287.7576 | 4550.1431 | 3585.577 | 960.513 | 349.2513 | 58.1199 | 255.0286
| 16.7095 | 349.9291 | 0 | 331.668 | 0 | 0 | 255.1919 | 25.9998 | 287.7742 | 4550.1431 | 3585.587 | 960.533 | 349.4283 | 58.1187 | 255.0694
| 16.7178 | 350.1061 | 0 | 331.795 | 0 | 0 | 255.1511 | 26.0167 | 287.7912 | 4550.1431 | 3585.527 | 960.493 | 349.6021 | 57.974 | 255.0286
| 16.7262 | 350.2768 | 0 | 332.031 | 0 | 0 | 255.0694 | 26.0334 | 287.8078 | 4550.1431 | 3585.527 | 960.543 | 349.7759 | 57.815 | 255.1102
| 16.7345 | 350.4537 | 0 | 332.134 | 0 | 0 | 255.0694 | 26.0501 | 287.8245 | 4550.1431 | 3585.407 | 960.773 | 349.9498 | 58.1657 | 255.0694
| 16.7428 | 350.6307 | 0 | 332.26 | 0 | 0 | 254.9877 | 26.0667 | 287.8412 | 4550.1431 | 3585.557 | 960.613 | 350.1246 | 57.8215 | 255.1102
| 16.7512 | 350.8025 | 0 | 332.433 | 0 | 0 | 255.1511 | 26.0834 | 287.8578 | 4550.1431 | 3585.537 | 960.493 | 350.2985 | 58.2268 | 255.0694
| 16.7595 | 350.9794 | 0 | 332.7 | 0 | 0 | 255.1102 | 26.1001 | 287.8745 | 4550.1431 | 3585.577 | 960.573 | 350.4723 | 57.8691 | 255.0694
| 16.7678 | 351.1501 | 0 | 332.823 | 0 | 0 | 255.1919 | 26.1167 | 287.8912 | 4550.1431 | 3585.617 | 960.453 | 350.6493 | 58.1871 | 254.9469
| 16.7762 | 351.3271 | 0 | 332.959 | 0 | 0 | 255.1102 | 26.1334 | 287.9078 | 4550.1431 | 3585.3195 | 961.5205 | 350.8231 | 58.9041 | 254.7699
| 16.7845 | 351.5041 | 0 | 333.166 | 0 | 0 | 255.0694 | 26.1501 | 287.9245 | 4550.1431 | 3585.277 | 961.423 | 350.998 | 59.2418 | 254.6474
| 16.7928 | 351.6758 | 0 | 333.299 | 0 | 0 | 255.0286 | 26.1667 | 287.9412 | 4550.1431 | 3585.347 | 961.223 | 351.1718 | 59.3798 | 254.9469
| 16.8012 | 351.8528 | 0 | 333.426 | 0 | 0 | 255.0286 | 26.1834 | 287.9578 | 4550.1431 | 3584.547 | 961.933 | 351.3456 | 59.3678 | 254.8652
| 16.8095 | 352.0235 | 0 | 333.658 | 0 | 0 | 255.0694 | 26.2001 | 287.9745 | 4550.1431 | 3585.367 | 961.013 | 351.5195 | 59.3169 | 254.7699
| 16.8178 | 352.2004 | 0 | 333.775 | 0 | 0 | 255.0286 | 26.2167 | 287.9912 | 4550.1431 | 3585.857 | 960.523 | 351.6975 | 59.2623 | 254.9061
| 16.8262 | 352.3774 | 0 | 333.902 | 0 | 0 | 255.0286 | 26.2334 | 288.0078 | 4550.1431 | 3585.877 | 960.523 | 351.8713 | 59.5096 | 254.9877
| 16.8345 | 352.5491 | 0 | 334.064 | 0 | 0 | 255.1102 | 26.2501 | 288.0245 | 4550.1431 | 3585.877 | 960.473 | 352.0452 | 59.3509 | 254.9469
| 16.8428 | 352.7261 | 0 | 334.281 | 0 | 0 | 255.1511 | 26.2667 | 288.0412 | 4550.1431 | 3585.897 | 960.443 | 352.22 | 59.4066 | 254.9469
| 16.8512 | 352.8968 | 0 | 334.404 | 0 | 0 | 254.9877 | 26.2834 | 288.0578 | 4550.1431 | 3585.877 | 960.403 | 352.3939 | 59.3589 | 255.0286
| 16.8595 | 353.0738 | 0 | 334.541 | 0 | 0 | 255.1511 | 26.3001 | 288.0745 | 4550.1431 | 3585.957 | 960.473 | 352.5677 | 59.3988 | 254.9877
| 16.8678 | 353.2508 | 0 | 334.803 | 0 | 0 | 255.2328 | 26.3167 | 288.0912 | 4550.1431 | 3585.917 | 960.533 | 352.7415 | 59.108 | 254.8652
| 16.8762 | 353.4225 | 0 | 334.93 | 0 | 0 | 255.0286 | 26.3334 | 288.1078 | 4550.1431 | 3586.007 | 960.343 | 352.9164 | 59.1592 | 255.0286
| 16.8845 | 353.5995 | 0 | 335.077 | 0 | 0 | 255.1102 | 26.3501 | 288.1245 | 4550.1431 | 3585.967 | 960.413 | 353.0934 | 59.2593 | 255.0286
| 16.8928 | 353.7712 | 0 | 335.249 | 0 | 0 | 255.1919 | 26.3667 | 288.1412 | 4550.1431 | 3585.987 | 960.243 | 353.2672 | 59.3527 | 254.9469
| 16.9012 | 353.9482 | 0 | 335.506 | 0 | 0 | 255.0286 | 26.3834 | 288.1578 | 4550.1431 | 3585.987 | 960.243 | 353.441 | 59.3128 | 255.0286
| 16.9095 | 354.1189 | 0 | 335.628 | 0 | 0 | 255.1102 | 26.4001 | 288.1745 | 4550.1431 | 3586.007 | 960.373 | 353.6149 | 59.2098 | 255.0694
| 16.9178 | 354.2958 | 0 | 335.775 | 0 | 0 | 255.1102 | 26.4167 | 288.1912 | 4550.1431 | 3585.997 | 960.323 | 353.7898 | 59.1573 | 255.0286
| 16.9262 | 354.4728 | 0 | 335.912 | 0 | 0 | 255.1919 | 26.4334 | 288.2078 | 4550.1431 | 3585.897 | 960.533 | 353.9636 | 59.3039 | 255.0694
| 16.9345 | 354.6435 | 0 | 336.034 | 0 | 0 | 255.1511 | 26.4501 | 288.2245 | 4550.1431 | 3586.037 | 960.323 | 354.1406 | 59.4539 | 254.9469
| 16.9428 | 354.8205 | 0 | 336.291 | 0 | 0 | 255.1919 | 26.4667 | 288.2412 | 4550.1431 | 3585.987 | 960.413 | 354.3144 | 59.1537 | 255.1102
| 16.9512 | 354.9922 | 0 | 336.444 | 0 | 0 | 255.1102 | 26.4834 | 288.2578 | 4550.1431 | 3585.987 | 960.323 | 354.4882 | 59.5985 | 255.2736
| 16.9595 | 355.1692 | 0 | 336.571 | 0 | 0 | 255.1102 | 26.5001 | 288.2745 | 4550.1431 | 3586.027 | 960.233 | 354.6621 | 59.3072 | 255.1511
| 16.9678 | 355.3399 | 0 | 336.827 | 0 | 0 | 255.1102 | 26.5167 | 288.2912 | 4550.1431 | 3585.937 | 960.383 | 354.8369 | 59.3122 | 255.1919
| 16.9762 | 355.5179 | 0 | 336.93 | 0 | 0 | 255.1511 | 26.5334 | 288.3078 | 4550.1431 | 3585.967 | 960.503 | 355.0108 | 59.3037 | 254.9877
| 16.9845 | 355.6896 | 0 | 337.117 | 0 | 0 | 255.3144 | 26.5501 | 288.3245 | 4550.1431 | 3585.997 | 960.383 | 355.1877 | 59.2118 | 255.2328
| 16.9928 | 355.8666 | 0 | 337.239 | 0 | 0 | 255.0694 | 26.5667 | 288.3412 | 4550.1431 | 3585.987 | 960.433 | 355.3616 | 59.4095 | 255.2736
| 17.0012 | 356.0436 | 0 | 337.466 | 0 | 0 | 254.9469 | 26.5834 | 288.3578 | 4550.1431 | 3585.657 | 960.863 | 355.5365 | 59.4893 | 255.0694
| 17.0095 | 356.2143 | 0 | 337.613 | 0 | 0 | 255.1102 | 26.6001 | 288.3745 | 4550.1431 | 3585.6803 | 960.9797 | 355.7103 | 59.8139 | 255.2328
| 17.0178 | 356.3912 | 0 | 337.735 | 0 | 0 | 255.1511 | 26.6167 | 288.3912 | 4550.1431 | 3585.077 | 961.593 | 355.8841 | 59.7571 | 255.1102
| 17.0262 | 356.563 | 0 | 338.052 | 0 | 0 | 254.9469 | 26.6334 | 288.4078 | 4550.1431 | 3585.587 | 961.013 | 356.0579 | 59.9627 | 255.0694
| 17.0345 | 356.74 | 0 | 338.125 | 0 | 0 | 254.9877 | 26.6501 | 288.4245 | 4550.1431 | 3585.777 | 960.693 | 356.2328 | 59.8039 | 255.0694
| 17.0428 | 356.9169 | 0 | 338.252 | 0 | 0 | 254.8652 | 26.6667 | 288.4412 | 4550.1431 | 3586.027 | 960.393 | 356.4098 | 60.0031 | 255.2736
| 17.0512 | 357.0876 | 0 | 338.404 | 0 | 0 | 254.8652 | 26.6834 | 288.4578 | 4550.1431 | 3586.047 | 960.463 | 356.5836 | 59.5562 | 255.2736
| 17.0595 | 357.2646 | 0 | 338.581 | 0 | 0 | 254.8652 | 26.7001 | 288.4745 | 4550.1431 | 3586.097 | 960.363 | 356.7575 | 59.806 | 255.2328
| 17.0678 | 357.4353 | 0 | 338.818 | 0 | 0 | 254.9469 | 26.7167 | 288.4912 | 4550.1431 | 3586.047 | 960.383 | 356.9313 | 59.7512 | 255.2328
| 17.0762 | 357.6123 | 0 | 338.941 | 0 | 0 | 254.8652 | 26.7334 | 288.5078 | 4550.1431 | 3586.147 | 960.303 | 357.1062 | 59.848 | 255.2328
| 17.0845 | 357.7892 | 0 | 339.027 | 0 | 0 | 254.8652 | 26.7501 | 288.5245 | 4550.1431 | 3586.087 | 960.313 | 357.28 | 59.7978 | 255.1919
| 17.0928 | 357.961 | 0 | 339.28 | 0 | 0 | 254.8652 | 26.7667 | 288.5412 | 4550.1431 | 3585.977 | 960.493 | 357.457 | 59.606 | 254.9877
| 17.1012 | 358.1379 | 0 | 339.407 | 0 | 0 | 255.1102 | 26.7834 | 288.5578 | 4550.1431 | 3586.077 | 960.293 | 357.6308 | 59.8097 | 254.8652
| 17.1095 | 358.3086 | 0 | 339.593 | 0 | 0 | 254.9061 | 26.8001 | 288.5745 | 4550.1431 | 3585.977 | 960.373 | 357.8046 | 59.9507 | 254.9061
| 17.1178 | 358.4856 | 0 | 339.756 | 0 | 0 | 255.1102 | 26.8167 | 288.5912 | 4550.1431 | 3586.137 | 960.223 | 357.9795 | 59.4549 | 254.7699
| 17.1262 | 358.6626 | 0 | 339.883 | 0 | 0 | 255.0286 | 26.8334 | 288.6078 | 4550.1431 | 3586.127 | 960.303 | 358.1534 | 59.6503 | 254.6883
| 17.1345 | 358.8343 | 0 | 340.016 | 0 | 0 | 255.1511 | 26.8501 | 288.6245 | 4550.1431 | 3586.097 | 960.343 | 358.3272 | 59.9576 | 254.6474
| 17.1428 | 359.0113 | 0 | 340.302 | 0 | 0 | 254.9469 | 26.8667 | 288.6412 | 4550.1431 | 3585.389 | 961.291 | 358.501 | 60.2839 | 254.7291
| 17.1512 | 359.183 | 0 | 340.355 | 0 | 0 | 254.9877 | 26.8834 | 288.6578 | 4550.1431 | 3585.077 | 961.613 | 358.678 | 60.3664 | 254.7699
| 17.1595 | 359.36 | 0 | 340.482 | 0 | 0 | 255.1511 | 26.9001 | 288.6745 | 4550.1431 | 3584.227 | 962.443 | 358.8529 | 60.8118 | 254.8108
| 17.1678 | 359.5307 | 0 | 340.748 | 0 | 0 | 255.2328 | 26.9167 | 288.6912 | 4550.1431 | 3584.357 | 962.243 | 359.0267 | 60.5236 | 254.8108
| 17.1764 | 359.7077 | 0 | 340.971 | 0 | 0 | 255.0694 | 26.9334 | 288.7078 | 4550.1431 | 3584.577 | 962.113 | 359.2005 | 60.7703 | 254.8652
| 17.1848 | 359.8846 | 0 | 341.098 | 0 | 0 | 255.0694 | 26.9501 | 288.7245 | 4550.1431 | 3585.097 | 961.483 | 359.3744 | 60.9618 | 254.6474
| 17.1931 | 360.0564 | 0 | 341.11 | 0 | 0 | 255.0694 | 26.9667 | 288.7412 | 4550.1431 | 3585.097 | 961.483 | 359.5492 | 60.8935 | 254.7699
| 17.2014 | 360.2333 | 0 | 341.427 | 0 | 0 | 254.9469 | 26.9834 | 288.7578 | 4550.1431 | 3585.687 | 960.883 | 359.7262 | 61.0915 | 254.8652
| 17.2098 | 360.404 | 0 | 341.644 | 0 | 0 | 255.0694 | 27.0001 | 288.7745 | 4550.1431 | 3586.137 | 960.323 | 359.9 | 60.9428 | 254.9061
| 17.2181 | 360.5821 | 0 | 341.766 | 0 | 0 | 255.1511 | 27.0167 | 288.7912 | 4550.1431 | 3585.977 | 960.433 | 360.0739 | 60.9861 | 254.9877
| 17.2264 | 360.759 | 0 | 341.983 | 0 | 0 | 255.0286 | 27.0334 | 288.8078 | 4550.1431 | 3585.887 | 960.583 | 360.2477 | 60.8953 | 254.8652
| 17.2348 | 360.9297 | 0 | 342.166 | 0 | 0 | 255.1511 | 27.0501 | 288.8245 | 4550.1431 | 3585.927 | 960.523 | 360.4226 | 60.9511 | 255.0694
| 17.2431 | 361.1067 | 0 | 342.292 | 0 | 0 | 255.0694 | 27.0667 | 288.8412 | 4550.1431 | 3585.937 | 960.513 | 360.5964 | 61.1343 | 255.0286
| 17.2514 | 361.2774 | 0 | 342.476 | 0 | 0 | 255.1102 | 27.0834 | 288.8578 | 4550.1431 | 3585.947 | 960.453 | 360.7734 | 61.0937 | 254.9877
| 17.2598 | 361.4554 | 0 | 342.642 | 0 | 0 | 255.1511 | 27.1001 | 288.8745 | 4550.1431 | 3585.917 | 960.613 | 360.9472 | 61.0822 | 255.0694
| 17.2681 | 361.6261 | 0 | 342.769 | 0 | 0 | 255.1511 | 27.1167 | 288.8912 | 4550.1431 | 3585.937 | 960.503 | 361.1211 | 60.9419 | 254.9877
| 17.2764 | 361.8031 | 0 | 342.812 | 0 | 0 | 255.0694 | 27.1334 | 288.9078 | 4550.1431 | 3585.997 | 960.443 | 361.2949 | 60.9904 | 254.9469
| 17.2848 | 361.98 | 0 | 343.068 | 0 | 0 | 255.2328 | 27.1501 | 288.9245 | 4550.1431 | 3585.887 | 960.503 | 361.4698 | 61.3325 | 254.9469
| 17.2931 | 362.1518 | 0 | 343.191 | 0 | 0 | 255.1919 | 27.1667 | 288.9412 | 4550.1431 | 3585.957 | 960.453 | 361.6436 | 61.0376 | 254.8652
| 17.3014 | 362.3288 | 0 | 343.318 | 0 | 0 | 255.0694 | 27.1834 | 288.9578 | 4550.1431 | 3585.887 | 960.593 | 361.8206 | 60.9836 | 254.9061
| 17.3098 | 362.4994 | 0 | 343.511 | 0 | 0 | 255.2328 | 27.2001 | 288.9745 | 4550.1431 | 3585.987 | 960.473 | 361.9944 | 61.1311 | 254.8652
| 17.3181 | 362.6764 | 0 | 343.768 | 0 | 0 | 255.0694 | 27.2167 | 288.9912 | 4550.1431 | 3585.937 | 960.503 | 362.1682 | 61.2343 | 254.7291
| 17.3264 | 362.8544 | 0 | 343.894 | 0 | 0 | 255.1102 | 27.2337 | 289.0081 | 4550.1431 | 3585.967 | 960.463 | 362.3431 | 61.1859 | 254.9061
| 17.3348 | 363.0251 | 0 | 344.117 | 0 | 0 | 255.0694 | 27.2503 | 289.0248 | 4550.1431 | 3585.977 | 960.433 | 362.5159 | 61.2345 | 254.9061
| 17.3431 | 363.2031 | 0 | 344.303 | 0 | 0 | 255.0286 | 27.267 | 289.0414 | 4550.1431 | 3585.997 | 960.423 | 362.6908 | 60.993 | 254.9061
| 17.3514 | 363.3738 | 0 | 344.476 | 0 | 0 | 255.0286 | 27.2837 | 289.0581 | 4550.1431 | 3585.5245 | 961.3355 | 362.8646 | 61.527 | 254.9061
| 17.3598 | 363.5508 | 0 | 344.603 | 0 | 0 | 255.2736 | 27.3003 | 289.0748 | 4550.1431 | 3585.197 | 961.673 | 363.0416 | 62.1976 | 254.9877
| 17.3681 | 363.7215 | 0 | 344.685 | 0 | 0 | 255.2736 | 27.317 | 289.0914 | 4550.1431 | 3585.082 | 961.648 | 363.2165 | 62.2521 | 255.0286
| 17.3764 | 363.8985 | 0 | 344.982 | 0 | 0 | 255.2736 | 27.3337 | 289.1081 | 4550.1431 | 3584.157 | 962.623 | 363.3903 | 62.4971 | 254.9877
| 17.3848 | 364.0754 | 0 | 345.109 | 0 | 0 | 255.1102 | 27.3503 | 289.1248 | 4550.1431 | 3584.657 | 962.063 | 363.5641 | 62.1365 | 255.1102
| 17.3931 | 364.2472 | 0 | 345.221 | 0 | 0 | 255.0694 | 27.367 | 289.1414 | 4550.1431 | 3585.517 | 961.033 | 363.739 | 62.4242 | 255.0694
| 17.4014 | 364.4242 | 0 | 345.498 | 0 | 0 | 255.1102 | 27.3837 | 289.1581 | 4550.1431 | 3585.507 | 961.013 | 363.9128 | 62.3296 | 254.9061
| 17.4098 | 364.5948 | 0 | 345.621 | 0 | 0 | 255.1511 | 27.4003 | 289.1748 | 4550.1431 | 3585.597 | 960.873 | 364.0867 | 62.2279 | 254.9877
| 17.4181 | 364.7718 | 0 | 345.608 | 0 | 0 | 254.9469 | 27.417 | 289.1914 | 4550.1431 | 3585.657 | 960.863 | 364.2636 | 62.2296 | 255.0694
| 17.4264 | 364.9488 | 0 | 345.864 | 0 | 0 | 255.2328 | 27.4337 | 289.2081 | 4550.1431 | 3585.637 | 960.823 | 364.4375 | 62.0751 | 255.0694
| 17.4348 | 365.1205 | 0 | 346.037 | 0 | 0 | 255.1102 | 27.4503 | 289.2248 | 4550.1431 | 3585.707 | 960.773 | 364.6124 | 62.2825 | 255.0286
| 17.4431 | 365.2975 | 0 | 346.164 | 0 | 0 | 255.1919 | 27.467 | 289.2414 | 4550.1431 | 3585.647 | 960.823 | 364.7862 | 62.3647 | 255.0286
| 17.4514 | 365.4682 | 0 | 346.427 | 0 | 0 | 255.1919 | 27.4837 | 289.2581 | 4550.1431 | 3585.697 | 960.793 | 364.96 | 62.3308 | 255.0286
| 17.4598 | 365.6452 | 0 | 346.584 | 0 | 0 | 255.0694 | 27.5003 | 289.2748 | 4550.1431 | 3585.687 | 960.803 | 365.1339 | 62.1203 | 255.0286
| 17.4681 | 365.8221 | 0 | 346.706 | 0 | 0 | 255.0694 | 27.517 | 289.2914 | 4550.1431 | 3585.657 | 960.813 | 365.3108 | 62.4193 | 255.0286
| 17.4764 | 365.9928 | 0 | 346.773 | 0 | 0 | 255.1102 | 27.5337 | 289.3081 | 4550.1431 | 3585.677 | 960.813 | 365.4847 | 62.3707 | 255.0286
| 17.4848 | 366.1698 | 0 | 347 | 0 | 0 | 255.1511 | 27.5503 | 289.3248 | 4550.1431 | 3585.627 | 960.843 | 365.6595 | 62.3235 | 254.7699
| 17.4931 | 366.3415 | 0 | 347.122 | 0 | 0 | 255.1102 | 27.567 | 289.3414 | 4550.1431 | 3585.627 | 960.843 | 365.8334 | 62.332 | 254.9061
| 17.5014 | 366.5185 | 0 | 347.289 | 0 | 0 | 255.1102 | 27.5837 | 289.3581 | 4550.1431 | 3585.537 | 960.973 | 366.0072 | 62.3871 | 254.7291
| 17.5098 | 366.6903 | 0 | 347.562 | 0 | 0 | 255.1511 | 27.6003 | 289.3748 | 4550.1431 | 3585.227 | 961.523 | 366.181 | 62.7614 | 254.7291
| 17.5181 | 366.8672 | 0 | 347.689 | 0 | 0 | 255.3144 | 27.617 | 289.3914 | 4550.1431 | 3585.153 | 962.027 | 366.358 | 63.0436 | 254.7699
| 17.5264 | 367.0442 | 0 | 347.872 | 0 | 0 | 255.0694 | 27.6337 | 289.4081 | 4550.1431 | 3585.091 | 962.479 | 366.5329 | 63.0833 | 254.9061
| 17.5348 | 367.2159 | 0 | 348.018 | 0 | 0 | 255.0694 | 27.6503 | 289.4248 | 4550.1431 | 3584.517 | 963.033 | 366.7067 | 63.1274 | 254.9469
| 17.5431 | 367.3929 | 0 | 348.175 | 0 | 0 | 255.3144 | 27.667 | 289.4414 | 4550.1431 | 3584.857 | 962.633 | 366.8805 | 63.6795 | 254.8108
| 17.5514 | 367.5636 | 0 | 348.297 | 0 | 0 | 255.1102 | 27.6837 | 289.4581 | 4550.1431 | 3585.317 | 962.233 | 367.0544 | 63.6716 | 254.8108
| 17.5598 | 367.7406 | 0 | 348.434 | 0 | 0 | 255.0286 | 27.7003 | 289.4748 | 4550.1431 | 3585.797 | 961.663 | 367.2293 | 63.4116 | 254.9061
| 17.5681 | 367.9175 | 0 | 348.637 | 0 | 0 | 255.1919 | 27.717 | 289.4914 | 4550.1431 | 3586.357 | 960.963 | 367.4031 | 63.5155 | 254.9469
| 17.5764 | 368.0882 | 0 | 348.764 | 0 | 0 | 255.1102 | 27.7337 | 289.5081 | 4550.1431 | 3586.247 | 961.043 | 367.5801 | 63.5536 | 254.9877
| 17.5848 | 368.2652 | 0 | 349.061 | 0 | 0 | 255.2736 | 27.7503 | 289.5248 | 4550.1431 | 3586.237 | 961.053 | 367.7539 | 63.6106 | 254.9061
| 17.5931 | 368.4369 | 0 | 349.173 | 0 | 0 | 255.0694 | 27.767 | 289.5414 | 4550.1431 | 3586.227 | 961.023 | 367.9288 | 63.5614 | 254.9469
| 17.6014 | 368.6139 | 0 | 349.37 | 0 | 0 | 255.1102 | 27.7837 | 289.5581 | 4550.1431 | 3586.347 | 960.943 | 368.1026 | 63.4547 | 254.9061
| 17.6098 | 368.7857 | 0 | 349.492 | 0 | 0 | 255.0286 | 27.8003 | 289.5748 | 4550.1431 | 3586.117 | 961.183 | 368.2764 | 63.7064 | 254.8652
| 17.6181 | 368.9626 | 0 | 349.579 | 0 | 0 | 255.1102 | 27.817 | 289.5914 | 4550.1431 | 3586.287 | 960.913 | 368.4503 | 63.3618 | 254.9877
| 17.6264 | 369.1396 | 0 | 349.782 | 0 | 0 | 255.0694 | 27.8337 | 289.6081 | 4550.1431 | 3586.277 | 961.033 | 368.6272 | 63.6589 | 255.0286
| 17.6348 | 369.3103 | 0 | 349.908 | 0 | 0 | 255.1511 | 27.8503 | 289.6248 | 4550.1431 | 3586.327 | 960.893 | 368.8021 | 63.609 | 254.9469
| 17.6431 | 369.4873 | 0 | 350.185 | 0 | 0 | 255.1511 | 27.867 | 289.6414 | 4550.1431 | 3586.297 | 960.943 | 368.976 | 63.5574 | 254.9469
| 17.6514 | 369.659 | 0 | 350.238 | 0 | 0 | 255.0694 | 27.8837 | 289.6581 | 4550.1431 | 3586.347 | 960.913 | 369.1498 | 63.4044 | 255.1102
| 17.6598 | 369.836 | 0 | 350.365 | 0 | 0 | 255.1102 | 27.9003 | 289.6748 | 4550.1431 | 3586.377 | 960.853 | 369.3236 | 63.7004 | 255.1919
| 17.6681 | 370.013 | 0 | 350.687 | 0 | 0 | 255.1919 | 27.917 | 289.6914 | 4550.1431 | 3586.327 | 960.873 | 369.4974 | 63.7026 | 255.1102
| 17.6764 | 370.1836 | 0 | 350.874 | 0 | 0 | 255.0694 | 27.9337 | 289.7081 | 4550.1431 | 3586.367 | 960.823 | 369.6723 | 63.5587 | 255.0286
| 17.6848 | 370.3606 | 0 | 351.041 | 0 | 0 | 254.9469 | 27.9503 | 289.7248 | 4550.1431 | 3586.347 | 960.983 | 369.8493 | 63.3988 | 255.0694
| 17.6931 | 370.5324 | 0 | 351.164 | 0 | 0 | 255.1102 | 27.967 | 289.7414 | 4550.1431 | 3586.367 | 960.853 | 370.0231 | 63.4091 | 255.1102
| 17.7014 | 370.7093 | 0 | 351.38 | 0 | 0 | 255.0286 | 27.9837 | 289.7581 | 4550.1431 | 3586.407 | 960.823 | 370.197 | 63.508 | 255.1102
| 17.7098 | 370.8863 | 0 | 351.563 | 0 | 0 | 255.0286 | 28.0003 | 289.7748 | 4550.1431 | 3586.387 | 960.803 | 370.3718 | 63.6038 | 255.0286
| 17.7181 | 371.057 | 0 | 351.69 | 0 | 0 | 255.1102 | 28.017 | 289.7914 | 4550.1431 | 3586.387 | 960.803 | 370.5457 | 63.6597 | 255.0694
| 17.7264 | 371.235 | 0 | 351.783 | 0 | 0 | 255.1102 | 28.0337 | 289.8081 | 4550.1431 | 3586.337 | 960.993 | 370.7195 | 63.5028 | 254.9877
| 17.7348 | 371.4057 | 0 | 352.029 | 0 | 0 | 255.0694 | 28.0503 | 289.8248 | 4550.1431 | 3586.357 | 960.913 | 370.8944 | 63.6622 | 254.9877
| 17.7431 | 371.5827 | 0 | 352.156 | 0 | 0 | 255.1102 | 28.067 | 289.8414 | 4550.1431 | 3585.747 | 961.703 | 371.0714 | 63.5177 | 255.0286
| 17.7517 | 371.7534 | 0 | 352.269 | 0 | 0 | 255.1511 | 28.0837 | 289.8581 | 4550.1431 | 3586.427 | 961.043 | 371.2452 | 63.8557 | 255.0286
| 17.7601 | 371.9314 | 0 | 352.455 | 0 | 0 | 255.1919 | 28.1003 | 289.8748 | 4550.1431 | 3586.437 | 960.943 | 371.419 | 63.7151 | 255.0286
| 17.7684 | 372.1084 | 0 | 352.708 | 0 | 0 | 255.1511 | 28.117 | 289.8914 | 4550.1431 | 3586.427 | 960.883 | 371.5929 | 63.7053 | 255.1102
| 17.7767 | 372.2801 | 0 | 352.835 | 0 | 0 | 255.0286 | 28.1337 | 289.9081 | 4550.1431 | 3586.527 | 960.833 | 371.7677 | 63.4638 | 255.1102
| 17.7851 | 372.4571 | 0 | 352.958 | 0 | 0 | 255.0286 | 28.1503 | 289.9248 | 4550.1431 | 3586.387 | 960.993 | 371.9447 | 63.609 | 255.0286
| 17.7934 | 372.6278 | 0 | 353.204 | 0 | 0 | 255.1102 | 28.167 | 289.9414 | 4550.1431 | 3586.487 | 960.853 | 372.1185 | 64.0121 | 255.0286
| 17.8017 | 372.8047 | 0 | 353.331 | 0 | 0 | 254.8652 | 28.1837 | 289.9581 | 4550.1431 | 3586.587 | 960.773 | 372.2924 | 63.5511 | 255.1102
| 17.8101 | 372.9754 | 0 | 353.454 | 0 | 0 | 255.2328 | 28.2003 | 289.9748 | 4550.1431 | 3586.527 | 960.803 | 372.4662 | 63.6523 | 255.1102
| 17.8184 | 373.1534 | 0 | 353.621 | 0 | 0 | 254.9469 | 28.217 | 289.9914 | 4550.1431 | 3586.437 | 960.973 | 372.64 | 63.4593 | 255.0694
| 17.8267 | 373.3304 | 0 | 353.743 | 0 | 0 | 255.1511 | 28.2337 | 290.0081 | 4550.1431 | 3586.547 | 960.743 | 372.8139 | 63.6051 | 255.1102
| 17.8351 | 373.5011 | 0 | 353.97 | 0 | 0 | 255.1919 | 28.2503 | 290.0248 | 4550.1431 | 3586.477 | 960.863 | 372.9887 | 63.4577 | 255.1511
| 17.8434 | 373.6781 | 0 | 354.147 | 0 | 0 | 255.1511 | 28.267 | 290.0414 | 4550.1431 | 3586.537 | 960.773 | 373.1657 | 63.4556 | 255.1919
| 17.8517 | 373.8498 | 0 | 354.27 | 0 | 0 | 255.1102 | 28.2837 | 290.0581 | 4550.1431 | 3586.507 | 960.883 | 373.3395 | 63.6488 | 255.1511
| 17.8601 | 374.0268 | 0 | 354.456 | 0 | 0 | 255.1511 | 28.3003 | 290.0748 | 4550.1431 | 3585.677 | 961.773 | 373.5134 | 63.9241 | 254.9469
| 17.8684 | 374.1985 | 0 | 354.659 | 0 | 0 | 255.1511 | 28.317 | 290.0914 | 4550.1431 | 3585.207 | 962.393 | 373.6883 | 63.9196 | 254.8652
| 17.8767 | 374.3755 | 0 | 354.856 | 0 | 0 | 254.9469 | 28.3337 | 290.1081 | 4550.1431 | 3585.677 | 961.853 | 373.8621 | 64.3182 | 254.9061
| 17.8851 | 374.5525 | 0 | 354.979 | 0 | 0 | 255.1511 | 28.3503 | 290.1248 | 4550.1431 | 3585.847 | 961.743 | 374.0359 | 64.1776 | 254.8108
| 17.8934 | 374.7232 | 0 | 355.076 | 0 | 0 | 254.9061 | 28.367 | 290.1414 | 4550.1431 | 3586.007 | 961.503 | 374.2129 | 64.3078 | 254.8652
| 17.9017 | 374.9001 | 0 | 355.332 | 0 | 0 | 255.3144 | 28.3837 | 290.1581 | 4550.1431 | 3586.327 | 961.173 | 374.3867 | 64.3348 | 254.9061
| 17.9101 | 375.0719 | 0 | 355.455 | 0 | 0 | 255.1511 | 28.4003 | 290.1748 | 4550.1431 | 3585.567 | 962.133 | 374.5616 | 64.4106 | 254.9877
| 17.9184 | 375.2488 | 0 | 355.622 | 0 | 0 | 255.1102 | 28.417 | 290.1914 | 4550.1431 | 3585.907 | 961.713 | 374.7354 | 64.873 | 254.8652
| 17.9267 | 375.4206 | 0 | 355.824 | 0 | 0 | 255.0694 | 28.4337 | 290.2081 | 4550.1431 | 3585.807 | 961.743 | 374.9093 | 64.5685 | 255.0694
| 17.9351 | 375.5976 | 0 | 355.951 | 0 | 0 | 254.9877 | 28.4503 | 290.2248 | 4550.1431 | 3585.727 | 961.823 | 375.0831 | 64.8302 | 254.9061
| 17.9434 | 375.7745 | 0 | 356.054 | 0 | 0 | 255.1102 | 28.4673 | 290.2417 | 4550.1431 | 3585.817 | 961.713 | 375.2601 | 65.0613 | 255.1511
| 17.9517 | 375.9452 | 0 | 356.291 | 0 | 0 | 255.0286 | 28.4839 | 290.2584 | 4550.1431 | 3586.547 | 960.893 | 375.4339 | 64.865 | 254.9061
| 17.9601 | 376.1222 | 0 | 356.438 | 0 | 0 | 255.0286 | 28.5006 | 290.2751 | 4550.1431 | 3585.987 | 961.633 | 375.6088 | 65.1552 | 254.9877
| 17.9684 | 376.2939 | 0 | 356.559 | 0 | 0 | 255.1102 | 28.5173 | 290.2917 | 4550.1431 | 3586.477 | 960.963 | 375.7826 | 65.1936 | 255.0286
| 17.9767 | 376.4709 | 0 | 356.786 | 0 | 0 | 255.0286 | 28.5339 | 290.3084 | 4550.1431 | 3586.477 | 960.963 | 375.9564 | 65.1762 | 255.1919
| 17.9851 | 376.6479 | 0 | 356.889 | 0 | 0 | 255.1102 | 28.5506 | 290.3251 | 4550.1431 | 3586.327 | 961.133 | 376.1303 | 65.1143 | 255.1102
| 17.9934 | 376.8196 | 0 | 357.016 | 0 | 0 | 255.0694 | 28.5673 | 290.3417 | 4550.1431 | 3585.447 | 962.083 | 376.3052 | 65.1445 | 255.0286
| 18.0017 | 376.9966 | 0 | 357.258 | 0 | 0 | 255.0286 | 28.5839 | 290.3584 | 4550.1431 | 3586.207 | 961.253 | 376.4821 | 65.1883 | 255.1102
| 18.0101 | 377.1673 | 0 | 357.515 | 0 | 0 | 255.2328 | 28.6006 | 290.3751 | 4550.1431 | 3586.307 | 961.093 | 376.656 | 64.9939 | 255.1102
| 18.0184 | 377.3443 | 0 | 357.641 | 0 | 0 | 255.0286 | 28.6173 | 290.3917 | 4550.1431 | 3586.397 | 960.963 | 376.8298 | 65.2405 | 255.1919
| 18.0267 | 377.5149 | 0 | 357.774 | 0 | 0 | 255.1511 | 28.6339 | 290.4084 | 4550.1431 | 3586.317 | 961.113 | 377.0036 | 65.1936 | 255.1511
| 18.0351 | 377.693 | 0 | 358.011 | 0 | 0 | 255.0694 | 28.6506 | 290.4251 | 4550.1431 | 3586.317 | 961.053 | 377.1785 | 65.3349 | 255.1102
| 18.0434 | 377.8699 | 0 | 358.074 | 0 | 0 | 255.1511 | 28.6673 | 290.4417 | 4550.1431 | 3586.357 | 961.023 | 377.3555 | 65.4823 | 255.1511
| 18.0517 | 378.0406 | 0 | 358.201 | 0 | 0 | 255.1511 | 28.6839 | 290.4584 | 4550.1431 | 3586.377 | 961.043 | 377.5293 | 65.2862 | 255.1511
| 18.0601 | 378.2176 | 0 | 358.373 | 0 | 0 | 255.0286 | 28.7006 | 290.4751 | 4550.1431 | 3586.457 | 960.893 | 377.7031 | 65.0888 | 254.9877
| 18.0684 | 378.3893 | 0 | 358.54 | 0 | 0 | 255.1511 | 28.7173 | 290.4917 | 4550.1431 | 3586.337 | 961.093 | 377.877 | 65.3345 | 254.8652
| 18.0767 | 378.5663 | 0 | 358.667 | 0 | 0 | 255.0286 | 28.7339 | 290.5084 | 4550.1431 | 3586.407 | 961.023 | 378.0519 | 65.1885 | 254.8108
| 18.0851 | 378.737 | 0 | 358.88 | 0 | 0 | 255.0286 | 28.7506 | 290.5251 | 4550.1431 | 3586.417 | 961.003 | 378.2257 | 65.2421 | 254.8652
| 18.0934 | 378.914 | 0 | 359.026 | 0 | 0 | 254.9877 | 28.7673 | 290.5417 | 4550.1431 | 3586.467 | 960.973 | 378.4027 | 65.4344 | 254.9877
| 18.1017 | 379.0909 | 0 | 359.149 | 0 | 0 | 255.1511 | 28.7839 | 290.5584 | 4550.1431 | 3586.467 | 960.983 | 378.5765 | 65.244 | 255.0694
| 18.1101 | 379.2616 | 0 | 359.416 | 0 | 0 | 255.1511 | 28.8006 | 290.5751 | 4550.1431 | 3586.417 | 961.033 | 378.7503 | 65.5101 | 254.9469
| 18.1184 | 379.4397 | 0 | 359.533 | 0 | 0 | 255.0694 | 28.8173 | 290.5917 | 4550.1431 | 3585.457 | 962.063 | 378.9252 | 65.5918 | 254.9061
| 18.1267 | 379.6103 | 0 | 359.725 | 0 | 0 | 255.0694 | 28.8339 | 290.6084 | 4550.1431 | 3586.317 | 961.153 | 379.099 | 65.4356 | 254.9469
| 18.1351 | 379.7873 | 0 | 359.852 | 0 | 0 | 255.0694 | 28.8506 | 290.6251 | 4550.1431 | 3586.357 | 961.013 | 379.2739 | 65.4929 | 254.9469
| 18.1434 | 379.9643 | 0 | 360.055 | 0 | 0 | 255.1511 | 28.8673 | 290.6417 | 4550.1431 | 3586.357 | 961.113 | 379.4477 | 65.2353 | 254.9877
| 18.1517 | 380.135 | 0 | 360.151 | 0 | 0 | 255.0694 | 28.8839 | 290.6584 | 4550.1431 | 3586.477 | 960.893 | 379.6247 | 65.4823 | 255.0694
| 18.1601 | 380.313 | 0 | 360.278 | 0 | 0 | 254.9877 | 28.9006 | 290.6751 | 4550.1431 | 3586.377 | 961.093 | 379.7985 | 65.3353 | 254.9469
| 18.1684 | 380.4847 | 0 | 360.611 | 0 | 0 | 254.9877 | 28.9173 | 290.6917 | 4550.1431 | 3586.3045 | 961.5255 | 379.9724 | 65.7221 | 254.9061
| 18.1767 | 380.6617 | 0 | 360.697 | 0 | 0 | 255.1511 | 28.9339 | 290.7084 | 4550.1431 | 3586.3395 | 961.4305 | 380.1462 | 65.9985 | 254.9877
| 18.1851 | 380.8376 | 0 | 360.88 | 0 | 0 | 254.9877 | 28.9506 | 290.7251 | 4550.1431 | 3586.3995 | 961.4005 | 380.32 | 66.2361 | 255.0694
| 18.1934 | 381.0094 | 0 | 361.007 | 0 | 0 | 255.1511 | 28.9673 | 290.7417 | 4550.1431 | 3586.007 | 961.633 | 380.4949 | 65.9908 | 255.0694
| 18.2017 | 381.1874 | 0 | 361.189 | 0 | 0 | 255.1102 | 28.9839 | 290.7584 | 4550.1431 | 3586.497 | 961.073 | 380.6719 | 66.1336 | 254.9877
| 18.2101 | 381.3581 | 0 | 361.306 | 0 | 0 | 255.1102 | 29.0006 | 290.7751 | 4550.1431 | 3586.497 | 961.073 | 380.8457 | 66.1377 | 255.1102
| 18.2184 | 381.5351 | 0 | 361.433 | 0 | 0 | 254.9877 | 29.0173 | 290.7917 | 4550.1431 | 3586.717 | 960.833 | 381.0206 | 66.3316 | 254.8652
| 18.2267 | 381.7058 | 0 | 361.685 | 0 | 0 | 255.0694 | 29.0339 | 290.8084 | 4550.1431 | 3586.697 | 960.883 | 381.1944 | 66.286 | 254.8652
| 18.2351 | 381.8827 | 0 | 361.852 | 0 | 0 | 255.1511 | 29.0506 | 290.8251 | 4550.1431 | 3586.787 | 960.823 | 381.3683 | 66.1787 | 254.7291
| 18.2434 | 382.0597 | 0 | 361.975 | 0 | 0 | 254.9877 | 29.0673 | 290.8417 | 4550.1431 | 3586.727 | 960.943 | 381.5421 | 66.238 | 254.6474
| 18.2517 | 382.2314 | 0 | 362.182 | 0 | 0 | 255.0286 | 29.0839 | 290.8584 | 4550.1431 | 3586.667 | 961.063 | 381.7159 | 65.8852 | 254.7699
| 18.2601 | 382.4084 | 0 | 362.305 | 0 | 0 | 254.9877 | 29.1006 | 290.8751 | 4550.1431 | 3586.667 | 961.033 | 381.8929 | 66.318 | 254.6066
| 18.2684 | 382.5791 | 0 | 362.661 | 0 | 0 | 254.9469 | 29.1173 | 290.8917 | 4550.1431 | 3586.867 | 960.843 | 382.0667 | 66.1285 | 254.8652
| 18.2767 | 382.7561 | 0 | 362.788 | 0 | 0 | 255.1102 | 29.1339 | 290.9084 | 4550.1431 | 3586.917 | 960.783 | 382.2416 | 66.1307 | 254.9877
| 18.2851 | 382.9278 | 0 | 362.881 | 0 | 0 | 255.0286 | 29.1506 | 290.9251 | 4550.1431 | 3586.827 | 960.803 | 382.4154 | 66.168 | 254.8652
| 18.2934 | 383.1058 | 0 | 363.128 | 0 | 0 | 255.1102 | 29.1673 | 290.9417 | 4550.1431 | 3586.937 | 960.753 | 382.5893 | 66.2242 | 254.8652
| 18.3017 | 383.2818 | 0 | 363.25 | 0 | 0 | 255.1919 | 29.1839 | 290.9584 | 4550.1431 | 3586.877 | 960.783 | 382.7631 | 66.0937 | 254.9061
| 18.3101 | 383.4535 | 0 | 363.327 | 0 | 0 | 255.1511 | 29.2006 | 290.9751 | 4550.1431 | 3586.427 | 961.283 | 382.9411 | 66.3861 | 254.7699
| 18.3184 | 383.6305 | 0 | 363.55 | 0 | 0 | 255.1102 | 29.2173 | 290.9917 | 4550.1431 | 3586.287 | 961.473 | 383.115 | 66.5724 | 254.9469
| 18.327 | 383.8012 | 0 | 363.767 | 0 | 0 | 255.1102 | 29.2339 | 291.0084 | 4550.1431 | 3586.797 | 960.833 | 383.2888 | 66.4259 | 255.1102
| 18.3353 | 383.9792 | 0 | 363.893 | 0 | 0 | 255.1919 | 29.2506 | 291.0251 | 4550.1431 | 3586.787 | 960.853 | 383.4626 | 66.2784 | 254.8652
| 18.3437 | 384.1499 | 0 | 364.096 | 0 | 0 | 255.0694 | 29.2673 | 291.0417 | 4550.1431 | 3586.767 | 960.893 | 383.6365 | 66.4318 | 254.9877
| 18.352 | 384.3279 | 0 | 364.223 | 0 | 0 | 255.1511 | 29.2839 | 291.0584 | 4550.1431 | 3586.737 | 960.863 | 383.8113 | 66.4087 | 255.0694
| 18.3603 | 384.5049 | 0 | 364.345 | 0 | 0 | 254.9469 | 29.3006 | 291.0751 | 4550.1431 | 3585.547 | 962.363 | 383.9852 | 66.6962 | 254.9877
| 18.3687 | 384.6756 | 0 | 364.502 | 0 | 0 | 255.1511 | 29.3173 | 291.0917 | 4550.1431 | 3586.187 | 961.713 | 384.1621 | 67.0415 | 255.0286
| 18.377 | 384.8525 | 0 | 364.719 | 0 | 0 | 255.1102 | 29.3339 | 291.1084 | 4550.1431 | 3585.447 | 962.383 | 384.336 | 66.9356 | 254.9061
| 18.3853 | 385.0243 | 0 | 364.842 | 0 | 0 | 255.1511 | 29.3506 | 291.1251 | 4550.1431 | 3586.287 | 961.533 | 384.5098 | 67.0223 | 254.9877
| 18.3937 | 385.2012 | 0 | 365.098 | 0 | 0 | 255.3144 | 29.3673 | 291.1417 | 4550.1431 | 3586.337 | 961.283 | 384.6847 | 67.3184 | 254.9469
| 18.402 | 385.3719 | 0 | 365.161 | 0 | 0 | 255.1102 | 29.3839 | 291.1584 | 4550.1431 | 3586.397 | 961.253 | 384.8585 | 67.0668 | 254.9469
| 18.4103 | 385.5489 | 0 | 365.288 | 0 | 0 | 255.2328 | 29.4006 | 291.1751 | 4550.1431 | 3586.457 | 961.243 | 385.0323 | 66.6738 | 255.1511
| 18.4187 | 385.7259 | 0 | 365.574 | 0 | 0 | 255.2328 | 29.4173 | 291.1917 | 4550.1431 | 3586.457 | 961.143 | 385.2093 | 67.0142 | 255.0286
| 18.427 | 385.8976 | 0 | 365.797 | 0 | 0 | 255.1102 | 29.4339 | 291.2084 | 4550.1431 | 3586.477 | 961.223 | 385.3842 | 67.1261 | 255.0286
| 18.4353 | 386.0746 | 0 | 365.934 | 0 | 0 | 254.9877 | 29.4506 | 291.2251 | 4550.1431 | 3586.527 | 961.133 | 385.558 | 67.1203 | 254.9877
| 18.4437 | 386.2463 | 0 | 366.057 | 0 | 0 | 255.1102 | 29.4673 | 291.2417 | 4550.1431 | 3586.367 | 961.303 | 385.7319 | 67.1707 | 255.0694
| 18.452 | 386.4233 | 0 | 366.184 | 0 | 0 | 255.0694 | 29.4839 | 291.2584 | 4550.1431 | 3586.427 | 961.283 | 385.9057 | 67.0704 | 255.1102
| 18.4603 | 386.6003 | 0 | 366.306 | 0 | 0 | 254.9877 | 29.5006 | 291.2751 | 4550.1431 | 3586.477 | 961.183 | 386.0795 | 67.1087 | 255.0286
| 18.4687 | 386.771 | 0 | 366.433 | 0 | 0 | 254.9877 | 29.5173 | 291.2917 | 4550.1431 | 3586.467 | 961.263 | 386.2565 | 66.9154 | 255.1919
| 18.477 | 386.9479 | 0 | 366.606 | 0 | 0 | 255.0286 | 29.5339 | 291.3084 | 4550.1431 | 3586.467 | 961.263 | 386.4314 | 67.1652 | 255.0694
| 18.4853 | 387.1186 | 0 | 366.823 | 0 | 0 | 254.9469 | 29.5506 | 291.3251 | 4550.1431 | 3586.517 | 961.203 | 386.6052 | 66.8671 | 255.0286
| 18.4937 | 387.2956 | 0 | 367.019 | 0 | 0 | 255.0286 | 29.5673 | 291.3417 | 4550.1431 | 3586.497 | 961.193 | 386.779 | 67.018 | 255.1511
| 18.502 | 387.4726 | 0 | 367.142 | 0 | 0 | 255.1102 | 29.5839 | 291.3584 | 4550.1431 | 3586.447 | 961.323 | 386.9529 | 67.2641 | 255.1102
| 18.5103 | 387.6443 | 0 | 367.259 | 0 | 0 | 255.0694 | 29.6006 | 291.3751 | 4550.1431 | 3586.067 | 962.043 | 387.1278 | 67.5378 | 255.2736
| 18.5187 | 387.8223 | 0 | 367.471 | 0 | 0 | 255.0694 | 29.6173 | 291.3917 | 4550.1431 | 3585.712 | 962.348 | 387.3016 | 68.0267 | 255.1919
| 18.527 | 387.993 | 0 | 367.598 | 0 | 0 | 255.0286 | 29.6339 | 291.4084 | 4550.1431 | 3585.602 | 962.378 | 387.4786 | 68.1858 | 255.1919
| 18.5353 | 388.17 | 0 | 367.795 | 0 | 0 | 255.0694 | 29.6506 | 291.4251 | 4550.1431 | 3584.807 | 963.143 | 387.6534 | 68.2662 | 255.2736
| 18.5437 | 388.3417 | 0 | 367.868 | 0 | 0 | 255.1919 | 29.6673 | 291.4417 | 4550.1431 | 3585.097 | 962.863 | 387.8273 | 68.3559 | 255.1919
| 18.552 | 388.5187 | 0 | 367.995 | 0 | 0 | 255.1919 | 29.6839 | 291.4584 | 4550.1431 | 3586.057 | 961.783 | 388.0011 | 68.2588 | 255.3144
| 18.5603 | 388.6904 | 0 | 368.207 | 0 | 0 | 255.0694 | 29.7009 | 291.4753 | 4550.1431 | 3586.307 | 961.473 | 388.176 | 68.3581 | 255.2328
| 18.5687 | 388.8674 | 0 | 368.394 | 0 | 0 | 254.9877 | 29.7176 | 291.492 | 4550.1431 | 3586.457 | 961.373 | 388.3498 | 68.3527 | 255.1102
| 18.577 | 389.0444 | 0 | 368.586 | 0 | 0 | 255.2328 | 29.7342 | 291.5087 | 4550.1431 | 3586.517 | 961.213 | 388.5236 | 68.3554 | 255.1511
| 18.5853 | 389.2151 | 0 | 368.713 | 0 | 0 | 255.1102 | 29.7509 | 291.5253 | 4550.1431 | 3586.547 | 961.233 | 388.7006 | 68.0941 | 255.1511
| 18.5937 | 389.392 | 0 | 368.97 | 0 | 0 | 255.0694 | 29.7676 | 291.542 | 4550.1431 | 3586.507 | 961.143 | 388.8744 | 68.3999 | 255.1511
| 18.602 | 389.5638 | 0 | 369.102 | 0 | 0 | 255.2328 | 29.7842 | 291.5587 | 4550.1431 | 3586.477 | 961.233 | 389.0493 | 68.3525 | 255.0286
| 18.6103 | 389.7408 | 0 | 369.228 | 0 | 0 | 255.2328 | 29.8009 | 291.5753 | 4550.1431 | 3586.497 | 961.183 | 389.2232 | 68.2493 | 255.0286
| 18.6187 | 389.9177 | 0 | 369.551 | 0 | 0 | 255.1511 | 29.8176 | 291.592 | 4550.1431 | 3586.517 | 961.183 | 389.397 | 68.2996 | 255.1919
| 18.627 | 390.0884 | 0 | 369.728 | 0 | 0 | 255.1511 | 29.8342 | 291.6087 | 4550.1431 | 3586.537 | 961.183 | 389.5708 | 68.3995 | 255.0694
| 18.6353 | 390.2654 | 0 | 369.855 | 0 | 0 | 255.0694 | 29.8509 | 291.6253 | 4550.1431 | 3586.527 | 961.173 | 389.7457 | 68.2471 | 254.9877
| 18.6437 | 390.4361 | 0 | 369.978 | 0 | 0 | 255.1919 | 29.8676 | 291.642 | 4550.1431 | 3586.547 | 961.173 | 389.9227 | 68.4523 | 255.0286
| 18.652 | 390.6131 | 0 | 370.114 | 0 | 0 | 255.1919 | 29.8842 | 291.6587 | 4550.1431 | 3586.487 | 961.253 | 390.0965 | 68.4972 | 254.9877
| 18.6603 | 390.79 | 0 | 370.257 | 0 | 0 | 255.1102 | 29.9009 | 291.6753 | 4550.1431 | 3586.547 | 961.233 | 390.2703 | 68.396 | 254.9061
| 18.6687 | 390.9618 | 0 | 370.384 | 0 | 0 | 255.0694 | 29.9176 | 291.692 | 4550.1431 | 3586.537 | 961.283 | 390.4452 | 68.202 | 254.9061
| 18.677 | 391.1387 | 0 | 370.576 | 0 | 0 | 255.0286 | 29.9342 | 291.7087 | 4550.1431 | 3586.557 | 961.183 | 390.619 | 67.9995 | 255.0694
| 18.6853 | 391.3105 | 0 | 370.723 | 0 | 0 | 255.1511 | 29.9509 | 291.7253 | 4550.1431 | 3586.427 | 961.343 | 390.7929 | 68.5086 | 254.9469
| 18.6937 | 391.4875 | 0 | 370.85 | 0 | 0 | 255.1102 | 29.9676 | 291.742 | 4550.1431 | 3586.347 | 961.413 | 390.9667 | 68.4118 | 255.1102
| 18.702 | 391.6581 | 0 | 371.123 | 0 | 0 | 254.9469 | 29.9842 | 291.7587 | 4550.1431 | 3586.467 | 961.353 | 391.1437 | 68.365 | 255.0286
| 18.7103 | 391.8351 | 0 | 371.279 | 0 | 0 | 254.9877 | 30.0009 | 291.7753 | 4550.1431 | 3586.507 | 961.383 | 391.3186 | 68.3553 | 254.9469
| 18.7187 | 392.0131 | 0 | 371.482 | 0 | 0 | 254.8652 | 30.0176 | 291.792 | 4550.1431 | 3586.577 | 961.213 | 391.4924 | 68.3117 | 254.9877
| 18.727 | 392.1838 | 0 | 371.608 | 0 | 0 | 254.9877 | 30.0342 | 291.8087 | 4550.1431 | 3586.627 | 961.123 | 391.6662 | 68.4037 | 255.1102
| 18.7353 | 392.3608 | 0 | 371.875 | 0 | 0 | 255.0286 | 30.0509 | 291.8253 | 4550.1431 | 3586.657 | 961.193 | 391.8401 | 68.4061 | 255.0694
| 18.7437 | 392.5315 | 0 | 371.968 | 0 | 0 | 255.0694 | 30.0676 | 291.842 | 4550.1431 | 3586.617 | 961.083 | 392.0139 | 68.3996 | 255.0694
| 18.752 | 392.7085 | 0 | 372.095 | 0 | 0 | 254.9877 | 30.0842 | 291.8587 | 4550.1431 | 3585.207 | 962.963 | 392.1909 | 68.6777 | 255.0694
| 18.7603 | 392.8802 | 0 | 372.238 | 0 | 0 | 254.9469 | 30.1009 | 291.8753 | 4550.1431 | 3585.792 | 962.608 | 392.3657 | 69.2292 | 255.0286
| 18.7687 | 393.0582 | 0 | 372.464 | 0 | 0 | 255.1102 | 30.1176 | 291.892 | 4550.1431 | 3585.792 | 962.608 | 392.5396 | 69.6215 | 255.0286
| 18.777 | 393.2352 | 0 | 372.577 | 0 | 0 | 254.9061 | 30.1342 | 291.9087 | 4550.1431 | 3585.4395 | 962.8305 | 392.7134 | 70.014 | 255.0694
| 18.7853 | 393.4069 | 0 | 372.704 | 0 | 0 | 254.9877 | 30.1509 | 291.9253 | 4550.1431 | 3585.167 | 963.123 | 392.8872 | 70.194 | 255.0694
| 18.7937 | 393.5839 | 0 | 372.961 | 0 | 0 | 254.8652 | 30.1676 | 291.942 | 4550.1431 | 3584.687 | 963.673 | 393.0642 | 70.3 | 255.1919
| 18.802 | 393.7546 | 0 | 373.103 | 0 | 0 | 254.9877 | 30.1842 | 291.9587 | 4550.1431 | 3585.247 | 963.253 | 393.238 | 70.4464 | 255.2736
| 18.8103 | 393.9326 | 0 | 373.23 | 0 | 0 | 254.9877 | 30.2009 | 291.9753 | 4550.1431 | 3585.527 | 962.923 | 393.4119 | 70.6466 | 255.2736
| 18.8187 | 394.1033 | 0 | 373.382 | 0 | 0 | 255.1511 | 30.2176 | 291.992 | 4550.1431 | 3585.527 | 962.973 | 393.5868 | 70.6463 | 255.2328
| 18.827 | 394.2803 | 0 | 373.649 | 0 | 0 | 255.0286 | 30.2342 | 292.0087 | 4550.1431 | 3585.637 | 962.883 | 393.7606 | 70.7512 | 255.2736
| 18.8353 | 394.4573 | 0 | 373.776 | 0 | 0 | 255.0286 | 30.2509 | 292.0253 | 4550.1431 | 3585.597 | 962.933 | 393.9344 | 70.9869 | 255.1102
| 18.8437 | 394.6279 | 0 | 373.898 | 0 | 0 | 254.9469 | 30.2676 | 292.042 | 4550.1431 | 3585.417 | 963.083 | 394.1093 | 71.2873 | 255.1919
| 18.852 | 394.806 | 0 | 373.945 | 0 | 0 | 254.9877 | 30.2842 | 292.0587 | 4550.1431 | 3585.787 | 962.803 | 394.2831 | 71.374 | 255.2736
| 18.8603 | 394.9767 | 0 | 374.408 | 0 | 0 | 254.9877 | 30.3009 | 292.0753 | 4550.1431 | 3586.217 | 962.273 | 394.4601 | 71.2666 | 255.2328
| 18.8687 | 395.1536 | 0 | 374.534 | 0 | 0 | 254.9469 | 30.3176 | 292.092 | 4550.1431 | 3586.677 | 961.743 | 394.6339 | 71.2701 | 255.2736
| 18.877 | 395.3306 | 0 | 374.621 | 0 | 0 | 255.0286 | 30.3342 | 292.1087 | 4550.1431 | 3586.757 | 961.563 | 394.8088 | 71.2148 | 255.1102
| 18.8853 | 395.5013 | 0 | 374.784 | 0 | 0 | 255.0286 | 30.3509 | 292.1253 | 4550.1431 | 3586.767 | 961.603 | 394.9826 | 71.0661 | 255.1511
| 18.8937 | 395.6783 | 0 | 374.91 | 0 | 0 | 254.9877 | 30.3676 | 292.142 | 4550.1431 | 3586.727 | 961.593 | 395.1565 | 71.4076 | 255.1102
| 18.9023 | 395.851 | 0 | 375.083 | 0 | 0 | 254.9061 | 30.3842 | 292.1587 | 4550.1431 | 3586.827 | 961.573 | 395.3314 | 71.1733 | 255.0286
| 18.9106 | 396.028 | 0 | 375.25 | 0 | 0 | 254.9877 | 30.4009 | 292.1753 | 4550.1431 | 3586.887 | 961.473 | 395.5083 | 71.118 | 255.0694
| 18.9189 | 396.1987 | 0 | 375.373 | 0 | 0 | 254.9469 | 30.4176 | 292.192 | 4550.1431 | 3586.897 | 961.453 | 395.6822 | 71.364 | 255.0694
| 18.9273 | 396.3757 | 0 | 375.599 | 0 | 0 | 255.0286 | 30.4342 | 292.2087 | 4550.1431 | 3586.787 | 961.563 | 395.856 | 71.3159 | 255.1102
| 18.9356 | 396.5527 | 0 | 375.867 | 0 | 0 | 255.0286 | 30.4509 | 292.2253 | 4550.1431 | 3586.837 | 961.473 | 396.0298 | 71.4612 | 255.0694
| 18.9439 | 396.7244 | 0 | 375.929 | 0 | 0 | 254.9469 | 30.4676 | 292.242 | 4550.1431 | 3586.847 | 961.513 | 396.2047 | 71.4148 | 255.1511
| 18.9523 | 396.9014 | 0 | 376.056 | 0 | 0 | 255.0286 | 30.4842 | 292.2587 | 4550.1431 | 3586.837 | 961.523 | 396.3785 | 71.219 | 255.0286
| 18.9606 | 397.0721 | 0 | 376.289 | 0 | 0 | 255.0694 | 30.5009 | 292.2753 | 4550.1431 | 3586.887 | 961.453 | 396.5524 | 71.5064 | 255.1919
| 18.9689 | 397.249 | 0 | 376.475 | 0 | 0 | 255.0694 | 30.5176 | 292.292 | 4550.1431 | 3586.887 | 961.533 | 396.7293 | 71.4164 | 255.0694
| 18.9773 | 397.4208 | 0 | 376.598 | 0 | 0 | 255.1919 | 30.5342 | 292.3087 | 4550.1431 | 3586.887 | 961.443 | 396.9032 | 71.3706 | 255.2328
| 18.9856 | 397.5977 | 0 | 376.735 | 0 | 0 | 255.1102 | 30.5509 | 292.3253 | 4550.1431 | 3586.857 | 961.523 | 397.078 | 71.3618 | 255.2736
| 18.9939 | 397.7747 | 0 | 376.891 | 0 | 0 | 254.9877 | 30.5676 | 292.342 | 4550.1431 | 3586.897 | 961.493 | 397.2519 | 71.3072 | 255.1919
| 19.0023 | 397.9465 | 0 | 377.074 | 0 | 0 | 255.1511 | 30.5842 | 292.3587 | 4550.1431 | 3586.937 | 961.403 | 397.4257 | 71.1591 | 255.1919
| 19.0106 | 398.1234 | 0 | 377.201 | 0 | 0 | 255.0694 | 30.6009 | 292.3753 | 4550.1431 | 3586.917 | 961.403 | 397.5995 | 71.3591 | 255.2736
| 19.0189 | 398.2941 | 0 | 377.463 | 0 | 0 | 255.1102 | 30.6176 | 292.392 | 4550.1431 | 3586.837 | 961.513 | 397.7776 | 71.5148 | 255.1511
| 19.0273 | 398.4711 | 0 | 377.62 | 0 | 0 | 255.2328 | 30.6342 | 292.4087 | 4550.1431 | 3586.867 | 961.483 | 397.9514 | 71.4094 | 255.2736
| 19.0356 | 398.6481 | 0 | 377.747 | 0 | 0 | 255.0286 | 30.6509 | 292.4253 | 4550.1431 | 3586.897 | 961.483 | 398.1252 | 71.2063 | 255.2328
| 19.0439 | 398.8188 | 0 | 377.79 | 0 | 0 | 255.1919 | 30.6676 | 292.442 | 4550.1431 | 3586.897 | 961.483 | 398.2991 | 71.2618 | 255.2328
| 19.0523 | 398.9968 | 0 | 378.096 | 0 | 0 | 255.1102 | 30.6842 | 292.4587 | 4550.1431 | 3586.957 | 961.363 | 398.4729 | 71.2213 | 255.1919
| 19.0606 | 399.1675 | 0 | 378.219 | 0 | 0 | 255.0694 | 30.7009 | 292.4753 | 4550.1431 | 3586.887 | 961.453 | 398.6478 | 71.3065 | 255.0286
| 19.0689 | 399.3444 | 0 | 378.486 | 0 | 0 | 255.1102 | 30.7176 | 292.492 | 4550.1431 | 3586.887 | 961.393 | 398.8216 | 71.3185 | 255.2328
| 19.0773 | 399.5162 | 0 | 378.688 | 0 | 0 | 255.1511 | 30.7342 | 292.5087 | 4550.1431 | 3586.887 | 961.503 | 398.9986 | 71.2154 | 255.1511
| 19.0856 | 399.6931 | 0 | 378.795 | 0 | 0 | 255.1919 | 30.7509 | 292.5253 | 4550.1431 | 3586.767 | 961.563 | 399.1735 | 71.2212 | 255.0286
| 19.0939 | 399.8701 | 0 | 378.922 | 0 | 0 | 255.0286 | 30.7676 | 292.542 | 4550.1431 | 3586.807 | 961.613 | 399.3473 | 71.1309 | 255.0694
| 19.1023 | 400.0408 | 0 | 379.114 | 0 | 0 | 255.1102 | 30.7842 | 292.5587 | 4550.1431 | 3586.117 | 962.373 | 399.5211 | 71.316 | 255.1919
| 19.1106 | 400.2178 | 0 | 379.241 | 0 | 0 | 255.0694 | 30.8009 | 292.5753 | 4550.1431 | 3586.987 | 961.473 | 399.6949 | 71.2644 | 254.9877
| 19.1189 | 400.3885 | 0 | 379.364 | 0 | 0 | 255.2328 | 30.8176 | 292.592 | 4550.1431 | 3586.977 | 961.463 | 399.8688 | 71.27 | 255.2736
| 19.1273 | 400.5654 | 0 | 379.541 | 0 | 0 | 255.1102 | 30.8342 | 292.6087 | 4550.1431 | 3586.987 | 961.403 | 400.0437 | 71.2618 | 255.1919
| 19.1356 | 400.7424 | 0 | 379.718 | 0 | 0 | 255.1102 | 30.8509 | 292.6253 | 4550.1431 | 3587.027 | 961.443 | 400.2206 | 71.4737 | 255.0694
| 19.1439 | 400.9142 | 0 | 379.84 | 0 | 0 | 254.9877 | 30.8676 | 292.642 | 4550.1431 | 3587.047 | 961.403 | 400.3945 | 71.4118 | 255.1919
| 19.1523 | 401.0922 | 0 | 380.037 | 0 | 0 | 255.0694 | 30.8842 | 292.6587 | 4550.1431 | 3587.017 | 961.463 | 400.5683 | 71.4645 | 255.1511
| 19.1606 | 401.2629 | 0 | 380.22 | 0 | 0 | 255.0286 | 30.9009 | 292.6753 | 4550.1431 | 3587.117 | 961.273 | 400.7421 | 71.3112 | 255.3144
| 19.1689 | 401.4398 | 0 | 380.466 | 0 | 0 | 254.9877 | 30.9178 | 292.6923 | 4550.1431 | 3587.087 | 961.253 | 400.917 | 71.2727 | 255.2328
| 19.1773 | 401.6116 | 0 | 380.589 | 0 | 0 | 255.1919 | 30.9345 | 292.7089 | 4550.1431 | 3587.187 | 961.343 | 401.094 | 71.1189 | 255.2328
| 19.1856 | 401.7886 | 0 | 380.646 | 0 | 0 | 255.1102 | 30.9512 | 292.7256 | 4550.1431 | 3587.047 | 961.393 | 401.2678 | 71.4865 | 255.2328
| 19.1939 | 401.9655 | 0 | 380.863 | 0 | 0 | 255.0694 | 30.9678 | 292.7423 | 4550.1431 | 3585.627 | 963.153 | 401.4416 | 71.815 | 255.3553
| 19.2023 | 402.1362 | 0 | 380.985 | 0 | 0 | 255.1511 | 30.9845 | 292.7589 | 4550.1431 | 3585.937 | 962.983 | 401.6155 | 72.2354 | 255.2736
| 19.2106 | 402.3132 | 0 | 381.252 | 0 | 0 | 255.0286 | 31.0012 | 292.7756 | 4550.1431 | 3584.897 | 963.873 | 401.7904 | 72.4847 | 255.1102
| 19.2189 | 402.4849 | 0 | 381.365 | 0 | 0 | 255.0694 | 31.0178 | 292.7923 | 4550.1431 | 3585.417 | 963.333 | 401.9642 | 72.6271 | 255.0694
| 19.2273 | 402.6619 | 0 | 381.551 | 0 | 0 | 255.0694 | 31.0345 | 292.8089 | 4550.1431 | 3585.447 | 963.443 | 402.138 | 72.8135 | 255.1102
| 19.2356 | 402.8326 | 0 | 381.677 | 0 | 0 | 255.1511 | 31.0512 | 292.8256 | 4550.1431 | 3585.687 | 963.203 | 402.315 | 72.9189 | 254.9877
| 19.2439 | 403.0096 | 0 | 381.77 | 0 | 0 | 255.0694 | 31.0678 | 292.8423 | 4550.1431 | 3585.847 | 962.943 | 402.4899 | 72.9649 | 255.0694
| 19.2523 | 403.1876 | 0 | 381.997 | 0 | 0 | 255.0286 | 31.0845 | 292.8589 | 4550.1431 | 3586.157 | 962.693 | 402.6637 | 73.1044 | 255.0286
| 19.2606 | 403.3593 | 0 | 382.119 | 0 | 0 | 255.0286 | 31.1012 | 292.8756 | 4550.1431 | 3586.467 | 962.293 | 402.8365 | 73.5078 | 254.9061
| 19.2689 | 403.5363 | 0 | 382.316 | 0 | 0 | 255.0694 | 31.1178 | 292.8923 | 4550.1431 | 3586.617 | 962.263 | 403.0103 | 73.3146 | 255.0286
| 19.2773 | 403.707 | 0 | 382.509 | 0 | 0 | 255.1102 | 31.1345 | 292.9089 | 4550.1431 | 3586.707 | 962.133 | 403.1852 | 73.5517 | 255.0694
| 19.2856 | 403.884 | 0 | 382.635 | 0 | 0 | 255.2328 | 31.1512 | 292.9256 | 4550.1431 | 3586.807 | 962.033 | 403.359 | 73.5053 | 255.1102
| 19.2939 | 404.0609 | 0 | 382.742 | 0 | 0 | 255.1919 | 31.1678 | 292.9423 | 4550.1431 | 3587.037 | 961.753 | 403.536 | 73.8406 | 255.0286
| 19.3023 | 404.2316 | 0 | 382.945 | 0 | 0 | 255.2736 | 31.1845 | 292.9589 | 4550.1431 | 3587.447 | 961.203 | 403.7098 | 73.8426 | 255.0694
| 19.3106 | 404.4086 | 0 | 383.162 | 0 | 0 | 255.0694 | 31.2012 | 292.9756 | 4550.1431 | 3587.417 | 961.203 | 403.8847 | 73.8418 | 255.1511
| 19.3189 | 404.5803 | 0 | 383.284 | 0 | 0 | 255.3144 | 31.2178 | 292.9923 | 4550.1431 | 3587.377 | 961.263 | 404.0585 | 73.9849 | 255.0694
| 19.3273 | 404.7573 | 0 | 383.471 | 0 | 0 | 255.0286 | 31.2345 | 293.0089 | 4550.1431 | 3587.377 | 961.263 | 404.2324 | 73.4449 | 255.1102
| 19.3356 | 404.9343 | 0 | 383.698 | 0 | 0 | 255.2328 | 31.2512 | 293.0256 | 4550.1431 | 3587.297 | 961.303 | 404.4062 | 73.5387 | 255.0694
| 19.3439 | 405.105 | 0 | 383.82 | 0 | 0 | 255.0286 | 31.2678 | 293.0423 | 4550.1431 | 3587.317 | 961.293 | 404.5832 | 73.644 | 255.1102
| 19.3523 | 405.2819 | 0 | 383.987 | 0 | 0 | 255.1102 | 31.2845 | 293.0589 | 4550.1431 | 3587.297 | 961.303 | 404.7581 | 73.7904 | 255.3144
| 19.3606 | 405.4537 | 0 | 384.13 | 0 | 0 | 255.0286 | 31.3012 | 293.0756 | 4550.1431 | 3587.407 | 961.213 | 404.9319 | 73.3451 | 255.0694
| 19.3689 | 405.6307 | 0 | 384.256 | 0 | 0 | 254.9877 | 31.3178 | 293.0923 | 4550.1431 | 3587.407 | 961.253 | 405.1057 | 73.3394 | 255.3144
| 19.3773 | 405.8076 | 0 | 384.473 | 0 | 0 | 255.1102 | 31.3345 | 293.1089 | 4550.1431 | 3587.307 | 961.323 | 405.2806 | 73.5408 | 255.1919
| 19.3856 | 405.9783 | 0 | 384.646 | 0 | 0 | 255.1511 | 31.3512 | 293.1256 | 4550.1431 | 3587.337 | 961.403 | 405.4544 | 73.5306 | 255.2736
| 19.3939 | 406.1553 | 0 | 384.833 | 0 | 0 | 255.0694 | 31.3678 | 293.1423 | 4550.1431 | 3587.367 | 961.333 | 405.6283 | 73.5844 | 255.1919
| 19.4023 | 406.327 | 0 | 384.955 | 0 | 0 | 255.0286 | 31.3845 | 293.1589 | 4550.1431 | 3587.277 | 961.363 | 405.8052 | 73.6353 | 255.3144
| 19.4106 | 406.505 | 0 | 385.072 | 0 | 0 | 255.2328 | 31.4012 | 293.1756 | 4550.1431 | 3587.307 | 961.323 | 405.9801 | 73.7827 | 255.1102
| 19.4189 | 406.6757 | 0 | 385.265 | 0 | 0 | 255.0286 | 31.4178 | 293.1923 | 4550.1431 | 3587.357 | 961.233 | 406.1539 | 73.5377 | 255.2328
| 19.4273 | 406.8527 | 0 | 385.391 | 0 | 0 | 254.8652 | 31.4345 | 293.2089 | 4550.1431 | 3587.397 | 961.203 | 406.3278 | 73.5431 | 255.2736
| 19.4356 | 407.0234 | 0 | 385.608 | 0 | 0 | 254.9061 | 31.4512 | 293.2256 | 4550.1431 | 3587.367 | 961.253 | 406.5016 | 73.6787 | 255.3144
| 19.4439 | 407.2004 | 0 | 385.811 | 0 | 0 | 255.0694 | 31.4678 | 293.2423 | 4550.1431 | 3587.367 | 961.323 | 406.6765 | 73.433 | 255.3144
| 19.4523 | 407.3773 | 0 | 386.037 | 0 | 0 | 255.0694 | 31.4845 | 293.2589 | 4550.1431 | 3587.447 | 961.173 | 406.8503 | 73.4778 | 255.2736
| 19.4606 | 407.5491 | 0 | 386.16 | 0 | 0 | 255.0286 | 31.5012 | 293.2756 | 4550.1431 | 3587.427 | 961.183 | 407.0273 | 73.5386 | 255.0286
| 19.4692 | 407.7261 | 0 | 386.347 | 0 | 0 | 255.1919 | 31.5178 | 293.2923 | 4550.1431 | 3587.347 | 961.323 | 407.2011 | 73.5372 | 255.0694
| 19.4776 | 407.8978 | 0 | 386.444 | 0 | 0 | 255.0286 | 31.5345 | 293.3089 | 4550.1431 | 3587.297 | 961.393 | 407.375 | 73.5865 | 254.7699
| 19.4859 | 408.0748 | 0 | 386.566 | 0 | 0 | 255.1511 | 31.5512 | 293.3256 | 4550.1431 | 3587.387 | 961.253 | 407.5498 | 73.7407 | 254.9061
| 19.4942 | 408.2517 | 0 | 386.873 | 0 | 0 | 255.0694 | 31.5678 | 293.3423 | 4550.1431 | 3587.337 | 961.223 | 407.7237 | 73.5908 | 254.9469
| 19.5026 | 408.4224 | 0 | 387.025 | 0 | 0 | 255.0286 | 31.5845 | 293.3589 | 4550.1431 | 3587.357 | 961.313 | 407.8975 | 73.7845 | 254.8652
| 19.5109 | 408.5994 | 0 | 387.152 | 0 | 0 | 255.1919 | 31.6012 | 293.3756 | 4550.1431 | 3587.387 | 961.153 | 408.0745 | 73.5814 | 254.8652
| 19.5192 | 408.7711 | 0 | 387.259 | 0 | 0 | 255.0694 | 31.6178 | 293.3923 | 4550.1431 | 3587.417 | 961.313 | 408.2494 | 73.5917 | 254.7699
| 19.5276 | 408.9481 | 0 | 387.352 | 0 | 0 | 255.1102 | 31.6345 | 293.4089 | 4550.1431 | 3587.347 | 961.223 | 408.4232 | 73.6917 | 254.7291
| 19.5359 | 409.1188 | 0 | 387.478 | 0 | 0 | 255.0286 | 31.6512 | 293.4256 | 4550.1431 | 3587.337 | 961.363 | 408.597 | 73.7877 | 254.6066
| 19.5442 | 409.2958 | 0 | 387.601 | 0 | 0 | 255.1511 | 31.6678 | 293.4423 | 4550.1431 | 3587.367 | 961.413 | 408.7719 | 73.5923 | 254.8108
| 19.5526 | 409.4728 | 0 | 388.058 | 0 | 0 | 255.0286 | 31.6845 | 293.4589 | 4550.1431 | 3587.407 | 961.353 | 408.9457 | 73.484 | 254.6066
| 19.5609 | 409.6434 | 0 | 388.14 | 0 | 0 | 254.9877 | 31.7012 | 293.4756 | 4550.1431 | 3587.407 | 961.353 | 409.1196 | 73.6839 | 254.6066
| 19.5692 | 409.8204 | 0 | 388.267 | 0 | 0 | 254.9469 | 31.7178 | 293.4923 | 4550.1431 | 3587.457 | 961.183 | 409.2965 | 73.286 | 254.6883
| 19.5776 | 409.9922 | 0 | 388.434 | 0 | 0 | 255.0694 | 31.7345 | 293.5089 | 4550.1431 | 3587.347 | 961.403 | 409.4704 | 73.9974 | 254.6474
| 19.5859 | 410.1691 | 0 | 388.576 | 0 | 0 | 254.9877 | 31.7512 | 293.5256 | 4550.1431 | 3586.457 | 962.393 | 409.6452 | 73.7887 | 254.7699
| 19.5942 | 410.3461 | 0 | 388.703 | 0 | 0 | 255.0694 | 31.7678 | 293.5423 | 4550.1431 | 3586.797 | 961.933 | 409.8191 | 73.5432 | 254.7291
| 19.6026 | 410.5178 | 0 | 388.986 | 0 | 0 | 255.0286 | 31.7845 | 293.5589 | 4550.1431 | 3587.017 | 961.773 | 409.9929 | 73.8365 | 254.5657
| 19.6109 | 410.6948 | 0 | 389.163 | 0 | 0 | 255.0694 | 31.8012 | 293.5756 | 4550.1431 | 3587.147 | 961.593 | 410.1667 | 73.6851 | 254.8652
| 19.6192 | 410.8655 | 0 | 389.356 | 0 | 0 | 254.9877 | 31.8178 | 293.5923 | 4550.1431 | 3587.137 | 961.553 | 410.3437 | 73.7908 | 254.7291
| 19.6276 | 411.0425 | 0 | 389.483 | 0 | 0 | 255.1919 | 31.8345 | 293.6089 | 4550.1431 | 3587.207 | 961.573 | 410.5175 | 73.4985 | 254.8652
| 19.6359 | 411.2142 | 0 | 389.639 | 0 | 0 | 255.0286 | 31.8512 | 293.6256 | 4550.1431 | 3587.217 | 961.513 | 410.6924 | 73.5917 | 254.8108
| 19.6442 | 411.3912 | 0 | 389.702 | 0 | 0 | 254.9877 | 31.8678 | 293.6423 | 4550.1431 | 3587.187 | 961.593 | 410.8663 | 74.0949 | 254.9469
| 19.6526 | 411.5682 | 0 | 389.829 | 0 | 0 | 255.0694 | 31.8845 | 293.6589 | 4550.1431 | 3586.552 | 963.298 | 411.0401 | 75.0094 | 254.8108
| 19.6609 | 411.7388 | 0 | 390.011 | 0 | 0 | 255.0694 | 31.9012 | 293.6756 | 4550.1431 | 3586.182 | 963.098 | 411.215 | 75.3233 | 254.8108
| 19.6692 | 411.9158 | 0 | 390.158 | 0 | 0 | 255.0694 | 31.9178 | 293.6923 | 4550.1431 | 3585.9645 | 963.1755 | 411.3888 | 75.486 | 254.9877
| 19.6776 | 412.0876 | 0 | 390.284 | 0 | 0 | 255.1511 | 31.9345 | 293.7089 | 4550.1431 | 3584.597 | 964.423 | 411.5658 | 75.8256 | 254.9469
| 19.6859 | 412.2645 | 0 | 390.517 | 0 | 0 | 255.1102 | 31.9512 | 293.7256 | 4550.1431 | 3585.727 | 963.433 | 411.7406 | 76.0351 | 254.9061
| 19.6942 | 412.4415 | 0 | 391.044 | 0 | 0 | 255.1919 | 31.9678 | 293.7423 | 4550.1431 | 3586.347 | 962.793 | 411.9145 | 76.0751 | 254.9469
| 19.7026 | 412.6122 | 0 | 390.967 | 0 | 0 | 255.0694 | 31.9845 | 293.7589 | 4550.1431 | 3586.657 | 962.443 | 412.0883 | 76.0198 | 254.8652
| 19.7109 | 412.7892 | 0 | 391.094 | 0 | 0 | 255.2328 | 32.0012 | 293.7756 | 4550.1431 | 3587.007 | 962.133 | 412.2621 | 76.0751 | 254.9469
| 19.7192 | 412.9609 | 0 | 391.306 | 0 | 0 | 255.1102 | 32.0178 | 293.7923 | 4550.1431 | 3587.127 | 961.933 | 412.436 | 76.2189 | 254.9877
| 19.7276 | 413.1379 | 0 | 391.433 | 0 | 0 | 255.1102 | 32.0345 | 293.8089 | 4550.1431 | 3587.307 | 961.743 | 412.6109 | 76.0645 | 255.1102
| 19.7359 | 413.3149 | 0 | 391.56 | 0 | 0 | 255.2328 | 32.0512 | 293.8256 | 4550.1431 | 3587.617 | 961.393 | 412.7868 | 76.2606 | 254.9469
| 19.7442 | 413.4866 | 0 | 391.943 | 0 | 0 | 254.9877 | 32.0678 | 293.8423 | 4550.1431 | 3587.537 | 961.503 | 412.9606 | 76.157 | 254.9469
| 19.7526 | 413.6636 | 0 | 391.819 | 0 | 0 | 255.1511 | 32.0845 | 293.8589 | 4550.1431 | 3587.627 | 961.383 | 413.1355 | 76.1572 | 255.0694
| 19.7609 | 413.8343 | 0 | 392.262 | 0 | 0 | 255.1511 | 32.1012 | 293.8756 | 4550.1431 | 3587.517 | 961.513 | 413.3093 | 76.1687 | 254.9469
| 19.7692 | 414.0112 | 0 | 392.389 | 0 | 0 | 255.1511 | 32.1178 | 293.8923 | 4550.1431 | 3587.567 | 961.393 | 413.4832 | 76.205 | 255.0694
| 19.7776 | 414.183 | 0 | 392.385 | 0 | 0 | 255.1511 | 32.1345 | 293.9089 | 4550.1431 | 3587.517 | 961.443 | 413.658 | 76.1187 | 255.0694
| 19.7859 | 414.3599 | 0 | 392.518 | 0 | 0 | 255.0286 | 32.1514 | 293.9259 | 4550.1431 | 3587.537 | 961.513 | 413.835 | 76.0594 | 255.0286
| 19.7942 | 414.5369 | 0 | 392.645 | 0 | 0 | 255.2328 | 32.1681 | 293.9426 | 4550.1431 | 3587.667 | 961.323 | 414.0088 | 76.0104 | 255.1102
| 19.8026 | 414.7076 | 0 | 392.997 | 0 | 0 | 255.1919 | 32.1848 | 293.9592 | 4550.1431 | 3587.607 | 961.373 | 414.1827 | 76.1598 | 255.0286
| 19.8109 | 414.8846 | 0 | 393.064 | 0 | 0 | 255.1511 | 32.2014 | 293.9759 | 4550.1431 | 3587.637 | 961.313 | 414.3565 | 76.0662 | 255.1102
| 19.8192 | 415.0563 | 0 | 393.187 | 0 | 0 | 255.3144 | 32.2181 | 293.9926 | 4550.1431 | 3587.637 | 961.313 | 414.5314 | 76.2671 | 255.0286
| 19.8276 | 415.2322 | 0 | 393.324 | 0 | 0 | 255.0694 | 32.2348 | 294.0092 | 4550.1431 | 3587.657 | 961.353 | 414.7052 | 76.31 | 255.0694
| 19.8359 | 415.405 | 0 | 393.6 | 0 | 0 | 255.1511 | 32.2514 | 294.0259 | 4550.1431 | 3587.717 | 961.293 | 414.8822 | 76.6731 | 255.0694
| 19.8442 | 415.582 | 0 | 393.723 | 0 | 0 | 255.1102 | 32.2681 | 294.0426 | 4550.1431 | 3586.591 | 963.049 | 415.056 | 77.025 | 255.1102
| 19.8526 | 415.759 | 0 | 394.01 | 0 | 0 | 255.1511 | 32.2848 | 294.0592 | 4550.1431 | 3585.947 | 963.533 | 415.2309 | 77.287 | 255.0694
| 19.8609 | 415.9297 | 0 | 394.082 | 0 | 0 | 255.1102 | 32.3014 | 294.0759 | 4550.1431 | 3585.057 | 964.213 | 415.4047 | 77.7735 | 255.1511
| 19.8692 | 416.1066 | 0 | 394.229 | 0 | 0 | 255.1919 | 32.3181 | 294.0926 | 4550.1431 | 3584.887 | 964.543 | 415.5786 | 78.0282 | 255.0694
| 19.8776 | 416.2836 | 0 | 394.356 | 0 | 0 | 255.1919 | 32.3348 | 294.1092 | 4550.1431 | 3584.417 | 965.013 | 415.7524 | 78.2094 | 255.1511
| 19.8859 | 416.4543 | 0 | 394.558 | 0 | 0 | 254.9877 | 32.3514 | 294.1259 | 4550.1431 | 3584.617 | 964.803 | 415.9262 | 78.4113 | 255.2736
| 19.8942 | 416.6313 | 0 | 394.655 | 0 | 0 | 255.1102 | 32.3681 | 294.1426 | 4550.1431 | 3585.387 | 963.963 | 416.1032 | 78.9609 | 255.2736
| 19.9026 | 416.803 | 0 | 394.778 | 0 | 0 | 255.0694 | 32.3848 | 294.1592 | 4550.1431 | 3585.357 | 964.033 | 416.2781 | 78.9761 | 254.9877
| 19.9109 | 416.98 | 0 | 395.045 | 0 | 0 | 255.1919 | 32.4014 | 294.1759 | 4550.1431 | 3586.767 | 962.423 | 416.4519 | 78.5784 | 254.8108
| 19.9192 | 417.1517 | 0 | 395.098 | 0 | 0 | 255.0694 | 32.4181 | 294.1926 | 4550.1431 | 3587.057 | 962.043 | 416.6257 | 78.7874 | 254.9061
| 19.9276 | 417.3287 | 0 | 395.224 | 0 | 0 | 254.9061 | 32.4348 | 294.2092 | 4550.1431 | 3587.217 | 961.853 | 416.8006 | 78.7286 | 254.7699
| 19.9359 | 417.5057 | 0 | 395.541 | 0 | 0 | 254.9877 | 32.4514 | 294.2259 | 4550.1431 | 3587.227 | 961.863 | 416.9744 | 79.0771 | 254.8108
| 19.9442 | 417.6764 | 0 | 395.724 | 0 | 0 | 254.9877 | 32.4681 | 294.2426 | 4550.1431 | 3587.297 | 961.833 | 417.1514 | 78.6801 | 255.1102
| 19.9526 | 417.8533 | 0 | 395.921 | 0 | 0 | 254.9877 | 32.4848 | 294.2592 | 4550.1431 | 3587.267 | 961.973 | 417.3253 | 78.6824 | 254.8652
| 19.9609 | 418.0251 | 0 | 396.044 | 0 | 0 | 254.9877 | 32.5014 | 294.2759 | 4550.1431 | 3587.307 | 961.783 | 417.4991 | 78.6729 | 254.8108
| 19.9692 | 418.201 | 0 | 396.16 | 0 | 0 | 255.0286 | 32.5181 | 294.2926 | 4550.1431 | 3587.287 | 961.853 | 417.674 | 78.8714 | 254.6883
| 19.9776 | 418.378 | 0 | 396.403 | 0 | 0 | 255.1511 | 32.5348 | 294.3092 | 4550.1431 | 3587.327 | 961.763 | 417.8478 | 79.0222 | 254.7699
| 19.9859 | 418.5497 | 0 | 396.53 | 0 | 0 | 255.1919 | 32.5514 | 294.3259 | 4550.1431 | 3587.377 | 961.783 | 418.0216 | 78.725 | 254.7699
| 19.9942 | 418.7267 | 0 | 396.646 | 0 | 0 | 255.2328 | 32.5681 | 294.3426 | 4550.1431 | 3587.327 | 961.743 | 418.1955 | 78.877 | 254.6883
| 20.0026 | 418.8974 | 0 | 396.909 | 0 | 0 | 255.0286 | 32.5848 | 294.3592 | 4550.1431 | 3587.367 | 961.803 | 418.3724 | 78.6754 | 254.7291
| 20.0109 | 419.0743 | 0 | 397.035 | 0 | 0 | 255.1919 | 32.6014 | 294.3759 | 4550.1431 | 3587.287 | 961.833 | 418.5473 | 79.0779 | 254.7291
| 20.0192 | 419.2513 | 0 | 396.908 | 0 | 0 | 255.2736 | 32.6181 | 294.3926 | 4550.1431 | 3587.387 | 961.693 | 418.7211 | 78.6771 | 254.8652
| 20.0276 | 419.423 | 0 | 397.265 | 0 | 0 | 255.1511 | 32.6348 | 294.4092 | 4550.1431 | 3587.327 | 961.723 | 418.895 | 78.5763 | 254.8108
| 20.0362 | 419.6 | 0 | 397.492 | 0 | 0 | 255.2328 | 32.6514 | 294.4259 | 4550.1431 | 3587.327 | 961.703 | 419.0688 | 78.7682 | 254.9061
| 20.0445 | 419.7718 | 0 | 397.614 | 0 | 0 | 255.1102 | 32.6681 | 294.4426 | 4550.1431 | 3587.387 | 961.753 | 419.2437 | 78.7251 | 254.8108
| 20.0528 | 419.9487 | 0 | 397.881 | 0 | 0 | 254.9469 | 32.6848 | 294.4592 | 4550.1431 | 3587.417 | 961.653 | 419.4175 | 78.8719 | 255.0286
| 20.0612 | 420.1194 | 0 | 398.054 | 0 | 0 | 254.9061 | 32.7014 | 294.4759 | 4550.1431 | 3587.397 | 961.703 | 419.5945 | 78.7284 | 254.8108
| 20.0695 | 420.2964 | 0 | 398.181 | 0 | 0 | 254.9061 | 32.7181 | 294.4926 | 4550.1431 | 3587.397 | 961.703 | 419.7694 | 78.7254 | 254.9469
| 20.0778 | 420.4744 | 0 | 398.263 | 0 | 0 | 254.8652 | 32.7348 | 294.5092 | 4550.1431 | 3587.377 | 961.743 | 419.9432 | 78.8716 | 254.8108
| 20.0862 | 420.6451 | 0 | 398.53 | 0 | 0 | 254.9877 | 32.7514 | 294.5259 | 4550.1431 | 3587.387 | 961.693 | 420.117 | 78.8203 | 255.0694
| 20.0945 | 420.8221 | 0 | 398.657 | 0 | 0 | 254.9061 | 32.7681 | 294.5426 | 4550.1431 | 3587.417 | 961.643 | 420.2919 | 78.4279 | 254.9061
| 20.1028 | 420.9928 | 0 | 398.899 | 0 | 0 | 254.8108 | 32.7848 | 294.5592 | 4550.1431 | 3587.417 | 961.603 | 420.4657 | 78.7723 | 254.7699
| 20.1112 | 421.1697 | 0 | 398.856 | 0 | 0 | 255.0694 | 32.8014 | 294.5759 | 4550.1431 | 3587.397 | 961.723 | 420.6396 | 78.6328 | 255.0286
| 20.1195 | 421.3415 | 0 | 399.228 | 0 | 0 | 255.0286 | 32.8181 | 294.5926 | 4550.1431 | 3587.417 | 961.643 | 420.8165 | 78.7782 | 254.9877
| 20.1278 | 421.5185 | 0 | 399.355 | 0 | 0 | 255.0286 | 32.8348 | 294.6092 | 4550.1431 | 3587.437 | 961.653 | 420.9904 | 78.8182 | 254.9469
| 20.1362 | 421.6954 | 0 | 399.302 | 0 | 0 | 255.1102 | 32.8514 | 294.6259 | 4550.1431 | 3587.487 | 961.513 | 421.1653 | 78.8775 | 254.8652
| 20.1445 | 421.8661 | 0 | 399.544 | 0 | 0 | 255.1919 | 32.8681 | 294.6426 | 4550.1431 | 3587.457 | 961.623 | 421.3391 | 78.9278 | 255.0286
| 20.1528 | 422.0431 | 0 | 399.671 | 0 | 0 | 254.9877 | 32.8848 | 294.6592 | 4550.1431 | 3587.427 | 961.783 | 421.5129 | 78.7205 | 254.9061
| 20.1612 | 422.2148 | 0 | 399.904 | 0 | 0 | 254.9469 | 32.9014 | 294.6759 | 4550.1431 | 3587.447 | 961.663 | 421.6878 | 78.7289 | 255.0286
| 20.1695 | 422.3928 | 0 | 400.231 | 0 | 0 | 254.9061 | 32.9181 | 294.6926 | 4550.1431 | 3586.227 | 963.193 | 421.8616 | 79.0356 | 255.0694
| 20.1778 | 422.5635 | 0 | 399.977 | 0 | 0 | 254.7699 | 32.9348 | 294.7092 | 4550.1431 | 3586.347 | 962.893 | 422.0386 | 79.2305 | 255.1511
| 20.1862 | 422.7405 | 0 | 400.1 | 0 | 0 | 254.7699 | 32.9514 | 294.7259 | 4550.1431 | 3587.227 | 962.073 | 422.2124 | 78.9303 | 255.1102
| 20.1945 | 422.9175 | 0 | 400.707 | 0 | 0 | 254.8108 | 32.9681 | 294.7426 | 4550.1431 | 3587.367 | 961.933 | 422.3863 | 79.1817 | 254.9877
| 20.2028 | 423.0882 | 0 | 400.929 | 0 | 0 | 254.8652 | 32.9848 | 294.7592 | 4550.1431 | 3587.347 | 961.883 | 422.5611 | 79.1222 | 255.1511
| 20.2112 | 423.2662 | 0 | 401.056 | 0 | 0 | 254.9469 | 33.0014 | 294.7759 | 4550.1431 | 3587.367 | 961.833 | 422.735 | 79.2267 | 255.2328
| 20.2195 | 423.4369 | 0 | 401.113 | 0 | 0 | 254.7699 | 33.0181 | 294.7926 | 4550.1431 | 3587.157 | 962.103 | 422.9088 | 79.0367 | 255.1919
| 20.2278 | 423.6139 | 0 | 401.315 | 0 | 0 | 254.8108 | 33.0348 | 294.8092 | 4550.1431 | 3587.387 | 962.093 | 423.0858 | 79.027 | 255.1102
| 20.2362 | 423.7908 | 0 | 401.442 | 0 | 0 | 254.9877 | 33.0514 | 294.8259 | 4550.1431 | 3587.687 | 961.753 | 423.2596 | 79.1344 | 255.1102
| 20.2445 | 423.9615 | 0 | 401.435 | 0 | 0 | 254.9061 | 33.0681 | 294.8426 | 4550.1431 | 3587.707 | 961.853 | 423.4334 | 79.2819 | 255.2328
| 20.2528 | 424.1395 | 0 | 401.702 | 0 | 0 | 254.8652 | 33.0848 | 294.8592 | 4550.1431 | 3587.587 | 961.993 | 423.6073 | 79.1767 | 255.0694
| 20.2612 | 424.3102 | 0 | 401.924 | 0 | 0 | 255.1102 | 33.1014 | 294.8759 | 4550.1431 | 3587.757 | 961.823 | 423.7822 | 79.1232 | 255.1511
| 20.2695 | 424.4872 | 0 | 402.052 | 0 | 0 | 255.0694 | 33.1181 | 294.8926 | 4550.1431 | 3587.417 | 962.223 | 423.956 | 79.4268 | 255.1511
| 20.2778 | 424.6642 | 0 | 402.234 | 0 | 0 | 255.1102 | 33.1348 | 294.9092 | 4550.1431 | 3586.963 | 963.147 | 424.1298 | 79.9079 | 255.2328
| 20.2862 | 424.8349 | 0 | 402.381 | 0 | 0 | 254.9469 | 33.1514 | 294.9259 | 4550.1431 | 3586.717 | 963.323 | 424.3047 | 80.0402 | 255.1919
| 20.2945 | 425.0129 | 0 | 402.508 | 0 | 0 | 254.8652 | 33.1681 | 294.9426 | 4550.1431 | 3585.887 | 964.183 | 424.4817 | 80.3902 | 255.2736
| 20.3028 | 425.1836 | 0 | 402.681 | 0 | 0 | 254.8652 | 33.1848 | 294.9592 | 4550.1431 | 3586.167 | 963.843 | 424.6555 | 80.3896 | 255.1511
| 20.3112 | 425.3606 | 0 | 402.947 | 0 | 0 | 254.9469 | 33.2014 | 294.9759 | 4550.1431 | 3586.357 | 963.653 | 424.8293 | 80.6192 | 255.2328
| 20.3195 | 425.5323 | 0 | 403.07 | 0 | 0 | 254.7699 | 33.2181 | 294.9926 | 4550.1431 | 3586.527 | 963.573 | 425.0042 | 80.8795 | 255.3553
| 20.3278 | 425.7093 | 0 | 403.176 | 0 | 0 | 254.8108 | 33.2348 | 295.0092 | 4550.1431 | 3586.767 | 963.353 | 425.178 | 80.9844 | 255.2736
| 20.3362 | 425.8862 | 0 | 403.293 | 0 | 0 | 254.8108 | 33.2514 | 295.0259 | 4550.1431 | 3586.687 | 963.453 | 425.3519 | 81.137 | 255.1919
| 20.3445 | 426.0569 | 0 | 403.595 | 0 | 0 | 255.0694 | 33.2681 | 295.0426 | 4550.1431 | 3586.817 | 963.223 | 425.5268 | 81.1241 | 255.2736
| 20.3528 | 426.2339 | 0 | 403.722 | 0 | 0 | 254.9469 | 33.2848 | 295.0592 | 4550.1431 | 3586.857 | 963.223 | 425.7037 | 81.4782 | 255.1511
| 20.3612 | 426.4056 | 0 | 403.925 | 0 | 0 | 254.9061 | 33.3014 | 295.0759 | 4550.1431 | 3586.857 | 963.223 | 425.8776 | 81.5184 | 254.9469
| 20.3695 | 426.5826 | 0 | 404.032 | 0 | 0 | 254.9877 | 33.3181 | 295.0926 | 4550.1431 | 3586.727 | 963.353 | 426.0514 | 81.7606 | 254.7699
| 20.3778 | 426.7543 | 0 | 404.154 | 0 | 0 | 255.0694 | 33.3348 | 295.1092 | 4550.1431 | 3586.887 | 963.303 | 426.2263 | 81.6586 | 254.7291
| 20.3862 | 426.9313 | 0 | 404.301 | 0 | 0 | 255.1102 | 33.3514 | 295.1259 | 4550.1431 | 3586.987 | 963.123 | 426.4001 | 81.757 | 254.6066
| 20.3945 | 427.1083 | 0 | 404.394 | 0 | 0 | 255.1511 | 33.3684 | 295.1428 | 4550.1431 | 3587.397 | 962.723 | 426.5739 | 82.0591 | 254.7291
| 20.4028 | 427.279 | 0 | 404.761 | 0 | 0 | 255.0694 | 33.3851 | 295.1595 | 4550.1431 | 3587.677 | 962.403 | 426.7488 | 82.1004 | 254.5657
| 20.4112 | 427.456 | 0 | 404.888 | 0 | 0 | 254.9877 | 33.4017 | 295.1762 | 4550.1431 | 3587.787 | 962.273 | 426.9258 | 82.2201 | 254.7699
| 20.4195 | 427.6277 | 0 | 405.07 | 0 | 0 | 254.9877 | 33.4184 | 295.1928 | 4550.1431 | 3587.487 | 962.513 | 427.0996 | 82.2124 | 254.7699
| 20.4278 | 427.8047 | 0 | 405.177 | 0 | 0 | 255.1511 | 33.4351 | 295.2095 | 4550.1431 | 3586.817 | 963.333 | 427.2735 | 82.3723 | 254.7291
| 20.4362 | 427.9764 | 0 | 405.3 | 0 | 0 | 255.1511 | 33.4517 | 295.2262 | 4550.1431 | 3586.417 | 963.693 | 427.4473 | 82.8657 | 254.7291
| 20.4445 | 428.1534 | 0 | 405.536 | 0 | 0 | 255.1102 | 33.4684 | 295.2428 | 4550.1431 | 3586.407 | 963.753 | 427.6211 | 82.9213 | 254.7291
| 20.4528 | 428.3304 | 0 | 405.663 | 0 | 0 | 255.0694 | 33.4851 | 295.2595 | 4550.1431 | 3586.347 | 963.813 | 427.796 | 83.4138 | 254.8108
| 20.4612 | 428.501 | 0 | 405.845 | 0 | 0 | 255.1511 | 33.5017 | 295.2762 | 4550.1431 | 3586.1587 | 964.1813 | 427.9698 | 83.6578 | 254.7699
| 20.4695 | 428.678 | 0 | 405.972 | 0 | 0 | 255.0694 | 33.5184 | 295.2928 | 4550.1431 | 3585.567 | 964.623 | 428.1468 | 83.9944 | 254.7291
| 20.4778 | 428.8487 | 0 | 406.295 | 0 | 0 | 255.0694 | 33.5351 | 295.3095 | 4550.1431 | 3586.187 | 963.923 | 428.3206 | 83.7129 | 254.9877
| 20.4862 | 429.0257 | 0 | 406.252 | 0 | 0 | 255.0286 | 33.5517 | 295.3262 | 4550.1431 | 3586.027 | 964.173 | 428.4945 | 84.1271 | 254.6066
| 20.4945 | 429.2037 | 0 | 406.378 | 0 | 0 | 255.0286 | 33.5684 | 295.3428 | 4550.1431 | 3586.087 | 963.973 | 428.6693 | 84.4671 | 254.7699
| 20.5028 | 429.3744 | 0 | 406.671 | 0 | 0 | 255.1102 | 33.5851 | 295.3595 | 4550.1431 | 3587.407 | 962.573 | 428.8432 | 84.1604 | 254.8108
| 20.5112 | 429.5514 | 0 | 406.888 | 0 | 0 | 255.1102 | 33.6017 | 295.3762 | 4550.1431 | 3587.677 | 962.183 | 429.0181 | 84.2141 | 254.8652
| 20.5195 | 429.7221 | 0 | 407.011 | 0 | 0 | 255.1511 | 33.6184 | 295.3928 | 4550.1431 | 3587.697 | 962.203 | 429.195 | 84.161 | 254.9877
| 20.5278 | 429.899 | 0 | 407.107 | 0 | 0 | 255.1102 | 33.6351 | 295.4095 | 4550.1431 | 3587.727 | 962.223 | 429.3689 | 84.0627 | 254.9061
| 20.5362 | 430.0708 | 0 | 407.41 | 0 | 0 | 255.1511 | 33.6517 | 295.4262 | 4550.1431 | 3587.807 | 962.193 | 429.5427 | 84.3561 | 255.1511
| 20.5445 | 430.2477 | 0 | 407.537 | 0 | 0 | 255.1511 | 33.6684 | 295.4428 | 4550.1431 | 3587.717 | 962.223 | 429.7165 | 84.1641 | 254.6883
| 20.5528 | 430.4247 | 0 | 407.664 | 0 | 0 | 254.9469 | 33.6851 | 295.4595 | 4550.1431 | 3587.867 | 962.173 | 429.8904 | 84.2609 | 254.5657
| 20.5612 | 430.5964 | 0 | 407.816 | 0 | 0 | 254.9877 | 33.7017 | 295.4762 | 4550.1431 | 3587.827 | 962.193 | 430.0652 | 84.1622 | 254.6066
| 20.5695 | 430.7734 | 0 | 407.893 | 0 | 0 | 254.9877 | 33.7184 | 295.4928 | 4550.1431 | 3587.807 | 962.093 | 430.2422 | 84.3012 | 254.4024
| 20.5778 | 430.9441 | 0 | 408.015 | 0 | 0 | 254.9469 | 33.7351 | 295.5095 | 4550.1431 | 3587.857 | 962.113 | 430.416 | 84.4027 | 254.3615
| 20.5862 | 431.1211 | 0 | 408.272 | 0 | 0 | 254.9877 | 33.7517 | 295.5262 | 4550.1431 | 3587.827 | 962.173 | 430.5899 | 84.1603 | 254.2799
| 20.5945 | 431.2981 | 0 | 408.495 | 0 | 0 | 254.8652 | 33.7684 | 295.5428 | 4550.1431 | 3587.937 | 962.033 | 430.7647 | 84.1544 | 254.1574
| 20.6028 | 431.4687 | 0 | 408.621 | 0 | 0 | 254.9469 | 33.7851 | 295.5595 | 4550.1431 | 3587.967 | 961.893 | 430.9386 | 84.2666 | 254.1982
| 20.6114 | 431.6468 | 0 | 408.529 | 0 | 0 | 255.0286 | 33.8017 | 295.5762 | 4550.1431 | 3587.887 | 962.123 | 431.1124 | 84.2076 | 254.1574
| 20.6198 | 431.8175 | 0 | 409.021 | 0 | 0 | 254.9877 | 33.8184 | 295.5928 | 4550.1431 | 3587.887 | 962.123 | 431.2873 | 84.2117 | 254.1982
| 20.6281 | 431.9944 | 0 | 409.138 | 0 | 0 | 254.9061 | 33.8351 | 295.6095 | 4550.1431 | 3587.867 | 962.093 | 431.4611 | 84.209 | 254.3615
| 20.6364 | 432.1714 | 0 | 409.26 | 0 | 0 | 254.9877 | 33.8517 | 295.6262 | 4550.1431 | 3587.977 | 961.893 | 431.6381 | 84.259 | 254.239
| 20.6448 | 432.3431 | 0 | 409.357 | 0 | 0 | 255.0286 | 33.8684 | 295.6428 | 4550.1431 | 3587.867 | 962.013 | 431.813 | 84.2126 | 254.4432
| 20.6531 | 432.5201 | 0 | 409.524 | 0 | 0 | 255.1102 | 33.8851 | 295.6595 | 4550.1431 | 3587.907 | 962.003 | 431.9868 | 83.8096 | 254.4024
| 20.6614 | 432.6908 | 0 | 409.646 | 0 | 0 | 254.9061 | 33.9017 | 295.6762 | 4550.1431 | 3587.927 | 961.853 | 432.1606 | 84.1587 | 254.3615
| 20.6698 | 432.8678 | 0 | 409.963 | 0 | 0 | 255.0694 | 33.9184 | 295.6928 | 4550.1431 | 3587.917 | 962.013 | 432.3345 | 84.5079 | 254.5249
| 20.6781 | 433.0448 | 0 | 410.155 | 0 | 0 | 254.9877 | 33.9351 | 295.7095 | 4550.1431 | 3587.937 | 961.913 | 432.5093 | 84.3489 | 254.5249
| 20.6864 | 433.2165 | 0 | 410.282 | 0 | 0 | 254.9061 | 33.9517 | 295.7262 | 4550.1431 | 3587.917 | 961.993 | 432.6832 | 84.2103 | 254.4432
| 20.6948 | 433.3935 | 0 | 410.499 | 0 | 0 | 255.0286 | 33.9684 | 295.7428 | 4550.1431 | 3587.947 | 962.003 | 432.8591 | 84.208 | 254.4841
| 20.7031 | 433.5642 | 0 | 410.582 | 0 | 0 | 254.9877 | 33.9851 | 295.7595 | 4550.1431 | 3587.887 | 962.013 | 433.034 | 84.1508 | 254.4024
| 20.7114 | 433.7411 | 0 | 410.889 | 0 | 0 | 255.0694 | 34.0017 | 295.7762 | 4550.1431 | 3587.927 | 961.963 | 433.2078 | 84.0519 | 254.4841
| 20.7198 | 433.9181 | 0 | 411.011 | 0 | 0 | 254.9877 | 34.0184 | 295.7928 | 4550.1431 | 3587.927 | 961.953 | 433.3816 | 84.155 | 254.4432
| 20.7281 | 434.0898 | 0 | 411.158 | 0 | 0 | 255.0286 | 34.0351 | 295.8095 | 4550.1431 | 3587.927 | 962.043 | 433.5555 | 84.2584 | 254.4841
| 20.7364 | 434.2668 | 0 | 411.415 | 0 | 0 | 254.9469 | 34.0517 | 295.8262 | 4550.1431 | 3587.877 | 962.013 | 433.7293 | 84.3588 | 254.6474
| 20.7448 | 434.4385 | 0 | 411.538 | 0 | 0 | 255.1102 | 34.0684 | 295.8428 | 4550.1431 | 3587.907 | 962.063 | 433.9063 | 84.2059 | 254.5657
| 20.7531 | 434.6155 | 0 | 411.555 | 0 | 0 | 254.9877 | 34.0851 | 295.8595 | 4550.1431 | 3588.007 | 961.963 | 434.0812 | 84.11 | 254.5249
| 20.7614 | 434.7862 | 0 | 411.827 | 0 | 0 | 254.9877 | 34.1017 | 295.8762 | 4550.1431 | 3587.977 | 962.033 | 434.255 | 84.1551 | 254.4841
| 20.7698 | 434.9642 | 0 | 411.954 | 0 | 0 | 255.0694 | 34.1184 | 295.8928 | 4550.1431 | 3587.927 | 962.033 | 434.4288 | 84.3069 | 254.7291
| 20.7781 | 435.1349 | 0 | 412.086 | 0 | 0 | 255.1102 | 34.1351 | 295.9095 | 4550.1431 | 3587.907 | 962.053 | 434.6037 | 84.3533 | 254.7291
| 20.7864 | 435.3119 | 0 | 412.313 | 0 | 0 | 255.1511 | 34.1517 | 295.9262 | 4550.1431 | 3587.937 | 961.993 | 434.7775 | 84.3999 | 254.6066
| 20.7948 | 435.4889 | 0 | 412.47 | 0 | 0 | 255.0694 | 34.1684 | 295.9428 | 4550.1431 | 3587.927 | 961.983 | 434.9545 | 84.0538 | 254.6883
| 20.8031 | 435.6606 | 0 | 412.593 | 0 | 0 | 255.1102 | 34.1851 | 295.9595 | 4550.1431 | 3587.937 | 961.903 | 435.1283 | 84.1593 | 254.6066
| 20.8114 | 435.8376 | 0 | 412.76 | 0 | 0 | 255.1919 | 34.2017 | 295.9762 | 4550.1431 | 3587.987 | 961.873 | 435.3022 | 84.1582 | 254.8108
| 20.8198 | 436.0093 | 0 | 412.942 | 0 | 0 | 254.9877 | 34.2184 | 295.9928 | 4550.1431 | 3587.957 | 961.973 | 435.476 | 84.2102 | 254.6883
| 20.8281 | 436.1863 | 0 | 413.069 | 0 | 0 | 255.1102 | 34.2351 | 296.0095 | 4550.1431 | 3587.967 | 961.943 | 435.6509 | 84.3092 | 254.7291
| 20.8364 | 436.357 | 0 | 413.091 | 0 | 0 | 255.1102 | 34.2517 | 296.0262 | 4550.1431 | 3587.987 | 961.873 | 435.8247 | 84.255 | 254.8652
| 20.8448 | 436.534 | 0 | 413.408 | 0 | 0 | 255.1102 | 34.2684 | 296.0428 | 4550.1431 | 3587.997 | 961.883 | 436.0017 | 84.1591 | 254.7291
| 20.8531 | 436.7109 | 0 | 413.575 | 0 | 0 | 254.9877 | 34.2851 | 296.0595 | 4550.1431 | 3587.947 | 962.003 | 436.1755 | 84.1535 | 254.8652
| 20.8614 | 436.8827 | 0 | 413.697 | 0 | 0 | 255.1511 | 34.3017 | 296.0762 | 4550.1431 | 3587.937 | 961.993 | 436.3494 | 84.199 | 254.9469
| 20.8698 | 437.0596 | 0 | 413.775 | 0 | 0 | 255.0286 | 34.3184 | 296.0928 | 4550.1431 | 3588.027 | 961.803 | 436.5232 | 84.1482 | 254.6474
| 20.8781 | 437.2314 | 0 | 413.997 | 0 | 0 | 255.1511 | 34.3351 | 296.1095 | 4550.1431 | 3588.027 | 961.803 | 436.6981 | 84.0544 | 254.6474
| 20.8864 | 437.4083 | 0 | 414.124 | 0 | 0 | 255.1511 | 34.3517 | 296.1262 | 4550.1431 | 3588.017 | 961.883 | 436.8719 | 84.3063 | 254.6474
| 20.8948 | 437.579 | 0 | 414.266 | 0 | 0 | 255.1511 | 34.3684 | 296.1428 | 4550.1431 | 3588.047 | 961.823 | 437.0489 | 84.0582 | 254.6066
| 20.9031 | 437.756 | 0 | 414.663 | 0 | 0 | 255.1511 | 34.3851 | 296.1595 | 4550.1431 | 3588.077 | 961.873 | 437.2227 | 83.9598 | 254.8108
| 20.9114 | 437.933 | 0 | 414.79 | 0 | 0 | 255.2328 | 34.4017 | 296.1762 | 4550.1431 | 3587.977 | 962.023 | 437.3965 | 84.1593 | 254.7291
| 20.9198 | 438.1037 | 0 | 415.013 | 0 | 0 | 254.9877 | 34.4184 | 296.1928 | 4550.1431 | 3587.947 | 961.933 | 437.5714 | 84.3961 | 254.7291
| 20.9281 | 438.2806 | 0 | 415.15 | 0 | 0 | 255.0694 | 34.4351 | 296.2095 | 4550.1431 | 3587.917 | 962.033 | 437.7452 | 84.2514 | 254.7699
| 20.9364 | 438.4524 | 0 | 415.252 | 0 | 0 | 255.1511 | 34.4517 | 296.2262 | 4550.1431 | 3587.997 | 961.903 | 437.9191 | 84.3083 | 254.7291
| 20.9448 | 438.6294 | 0 | 415.379 | 0 | 0 | 254.8108 | 34.4684 | 296.2428 | 4550.1431 | 3587.987 | 961.963 | 438.096 | 84.3059 | 254.6883
| 20.9531 | 438.8063 | 0 | 415.496 | 0 | 0 | 255.1511 | 34.4851 | 296.2595 | 4550.1431 | 3588.017 | 961.853 | 438.2699 | 84.4054 | 254.7291
| 20.9614 | 438.9781 | 0 | 415.658 | 0 | 0 | 254.9877 | 34.5017 | 296.2762 | 4550.1431 | 3588.007 | 961.913 | 438.4448 | 84.1517 | 254.7291
| 20.9698 | 439.154 | 0 | 415.785 | 0 | 0 | 255.3144 | 34.5184 | 296.2928 | 4550.1431 | 3588.047 | 961.843 | 438.6186 | 84.3497 | 254.7291
| 20.9781 | 439.3268 | 0 | 416.028 | 0 | 0 | 255.0286 | 34.5351 | 296.3095 | 4550.1431 | 3588.037 | 961.893 | 438.7924 | 84.1072 | 254.7291
| 20.9864 | 439.5038 | 0 | 416.304 | 0 | 0 | 255.1919 | 34.5517 | 296.3262 | 4550.1431 | 3587.997 | 961.923 | 438.9673 | 84.3041 | 254.5657
| 20.9948 | 439.6807 | 0 | 416.371 | 0 | 0 | 254.9877 | 34.5684 | 296.3428 | 4550.1431 | 3588.047 | 961.863 | 439.1411 | 84.398 | 254.5657
| 21.0031 | 439.8514 | 0 | 416.494 | 0 | 0 | 255.0286 | 34.5851 | 296.3595 | 4550.1431 | 3588.057 | 961.823 | 439.3181 | 84.4991 | 254.4841
| 21.0114 | 440.0284 | 0 | 416.711 | 0 | 0 | 255.1919 | 34.602 | 296.3764 | 4550.1431 | 3588.007 | 961.903 | 439.4919 | 84.2547 | 254.3615
| 21.0198 | 440.1991 | 0 | 416.973 | 0 | 0 | 254.9877 | 34.6187 | 296.3931 | 4550.1431 | 3588.117 | 961.773 | 439.6658 | 84.4001 | 254.4024
| 21.0281 | 440.3761 | 0 | 417.1 | 0 | 0 | 255.0286 | 34.6353 | 296.4098 | 4550.1431 | 3587.967 | 961.963 | 439.8406 | 84.4524 | 254.4432
| 21.0364 | 440.553 | 0 | 417.273 | 0 | 0 | 255.0286 | 34.652 | 296.4264 | 4550.1431 | 3588.007 | 961.883 | 440.0145 | 84.1549 | 254.3207
| 21.0448 | 440.7248 | 0 | 417.48 | 0 | 0 | 255.1511 | 34.6687 | 296.4431 | 4550.1431 | 3588.037 | 961.963 | 440.1883 | 84.0048 | 254.4024
| 21.0531 | 440.9017 | 0 | 417.606 | 0 | 0 | 255.0694 | 34.6853 | 296.4598 | 4550.1431 | 3588.037 | 961.873 | 440.3653 | 84.0518 | 254.4024
| 21.0614 | 441.0724 | 0 | 417.809 | 0 | 0 | 255.0694 | 34.702 | 296.4764 | 4550.1431 | 3587.987 | 962.113 | 440.5402 | 83.9032 | 254.239
| 21.0698 | 441.2494 | 0 | 418.056 | 0 | 0 | 255.1102 | 34.7187 | 296.4931 | 4550.1431 | 3588.027 | 961.913 | 440.714 | 84.3473 | 254.3615
| 21.0781 | 441.4211 | 0 | 418.208 | 0 | 0 | 255.0694 | 34.7353 | 296.5098 | 4550.1431 | 3587.917 | 962.083 | 440.8878 | 84.4009 | 254.1574
| 21.0864 | 441.5981 | 0 | 418.335 | 0 | 0 | 255.1511 | 34.752 | 296.5264 | 4550.1431 | 3587.087 | 963.353 | 441.0617 | 84.2854 | 254.2799
| 21.0948 | 441.7688 | 0 | 418.412 | 0 | 0 | 254.9877 | 34.7687 | 296.5431 | 4550.1431 | 3587.907 | 962.493 | 441.2355 | 84.4794 | 254.239
| 21.1031 | 441.9458 | 0 | 418.674 | 0 | 0 | 255.0694 | 34.7853 | 296.5598 | 4550.1431 | 3588.237 | 962.103 | 441.4104 | 84.7165 | 254.1982
| 21.1114 | 442.1227 | 0 | 418.801 | 0 | 0 | 254.9877 | 34.802 | 296.5764 | 4550.1431 | 3588.177 | 962.053 | 441.5842 | 84.3145 | 254.1982
| 21.1198 | 442.2945 | 0 | 418.894 | 0 | 0 | 255.0694 | 34.8187 | 296.5931 | 4550.1431 | 3588.207 | 962.123 | 441.7612 | 84.6096 | 254.2799
| 21.1281 | 442.4715 | 0 | 418.971 | 0 | 0 | 255.1511 | 34.8353 | 296.6098 | 4550.1431 | 3588.187 | 962.143 | 441.9361 | 84.4724 | 254.0757
| 21.1364 | 442.6484 | 0 | 419.093 | 0 | 0 | 255.1102 | 34.852 | 296.6264 | 4550.1431 | 3588.267 | 962.083 | 442.1099 | 84.0787 | 254.239
| 21.1448 | 442.8191 | 0 | 419.37 | 0 | 0 | 255.0286 | 34.8687 | 296.6431 | 4550.1431 | 3588.377 | 961.903 | 442.2837 | 84.4717 | 254.1165
| 21.1531 | 442.9961 | 0 | 419.557 | 0 | 0 | 255.0286 | 34.8853 | 296.6598 | 4550.1431 | 3588.377 | 961.933 | 442.4586 | 84.6178 | 254.0757
| 21.1614 | 443.1668 | 0 | 419.779 | 0 | 0 | 255.0286 | 34.902 | 296.6764 | 4550.1431 | 3588.377 | 961.883 | 442.6324 | 84.61 | 253.9804
| 21.1698 | 443.3448 | 0 | 419.906 | 0 | 0 | 254.9877 | 34.9187 | 296.6931 | 4550.1431 | 3588.017 | 962.333 | 442.8063 | 84.66 | 253.817
| 21.1784 | 443.5176 | 0 | 420.049 | 0 | 0 | 255.3144 | 34.9353 | 296.7098 | 4550.1431 | 3588.017 | 962.333 | 442.9832 | 84.6701 | 253.817
| 21.1867 | 443.6946 | 0 | 420.235 | 0 | 0 | 255.1511 | 34.952 | 296.7264 | 4550.1431 | 3587.577 | 962.873 | 443.1571 | 84.517 | 253.7762
| 21.1951 | 443.8715 | 0 | 420.358 | 0 | 0 | 255.0286 | 34.9687 | 296.7431 | 4550.1431 | 3587.957 | 962.353 | 443.3309 | 84.7601 | 253.7353
| 21.2034 | 444.0422 | 0 | 420.505 | 0 | 0 | 255.0694 | 34.9853 | 296.7598 | 4550.1431 | 3588.147 | 962.213 | 443.5058 | 84.3147 | 253.7762
| 21.2117 | 444.2192 | 0 | 420.812 | 0 | 0 | 255.0694 | 35.002 | 296.7764 | 4550.1431 | 3588.167 | 962.163 | 443.6796 | 84.4849 | 253.8579
| 21.2201 | 444.3909 | 0 | 420.934 | 0 | 0 | 255.1102 | 35.0187 | 296.7931 | 4550.1431 | 3587.157 | 963.293 | 443.8534 | 84.6386 | 253.8579
| 21.2284 | 444.5679 | 0 | 421.131 | 0 | 0 | 255.1511 | 35.0353 | 296.8098 | 4550.1431 | 3587.707 | 962.853 | 444.0304 | 85.1808 | 253.9804
| 21.2367 | 444.7386 | 0 | 421.293 | 0 | 0 | 255.1102 | 35.052 | 296.8264 | 4550.1431 | 3587.737 | 962.733 | 444.2042 | 84.9155 | 253.9395
| 21.2451 | 444.9156 | 0 | 421.37 | 0 | 0 | 254.9877 | 35.0687 | 296.8431 | 4550.1431 | 3588.227 | 962.233 | 444.3791 | 84.9569 | 254.0212
| 21.2534 | 445.0925 | 0 | 421.497 | 0 | 0 | 255.1102 | 35.0853 | 296.8598 | 4550.1431 | 3588.087 | 962.263 | 444.553 | 84.7629 | 253.9395
| 21.2617 | 445.2643 | 0 | 421.6 | 0 | 0 | 254.9469 | 35.102 | 296.8764 | 4550.1431 | 3588.117 | 962.213 | 444.7268 | 85.203 | 253.9804
| 21.2701 | 445.4413 | 0 | 421.927 | 0 | 0 | 254.9061 | 35.1187 | 296.8931 | 4550.1431 | 3588.137 | 962.253 | 444.9006 | 85.0634 | 254.0757
| 21.2784 | 445.6119 | 0 | 422.049 | 0 | 0 | 255.1102 | 35.1353 | 296.9098 | 4550.1431 | 3588.117 | 962.193 | 445.0776 | 84.9968 | 253.9804
| 21.2867 | 445.79 | 0 | 422.106 | 0 | 0 | 254.9877 | 35.152 | 296.9264 | 4550.1431 | 3588.117 | 962.293 | 445.2493 | 84.8519 | 254.1574
| 21.2951 | 445.9659 | 0 | 422.483 | 0 | 0 | 255.1919 | 35.1687 | 296.9431 | 4550.1431 | 3588.087 | 962.313 | 445.4263 | 85.1531 | 253.9804
| 21.3034 | 446.1387 | 0 | 422.605 | 0 | 0 | 255.0286 | 35.1853 | 296.9598 | 4550.1431 | 3587.5587 | 963.1913 | 445.6001 | 85.4342 | 253.9395
| 21.3117 | 446.3156 | 0 | 422.682 | 0 | 0 | 255.0694 | 35.202 | 296.9764 | 4550.1431 | 3586.817 | 963.703 | 445.775 | 85.5726 | 254.1165
| 21.3201 | 446.4863 | 0 | 422.855 | 0 | 0 | 254.9469 | 35.2187 | 296.9931 | 4550.1431 | 3587.247 | 963.343 | 445.9488 | 85.5837 | 254.1165
| 21.3284 | 446.6633 | 0 | 423.061 | 0 | 0 | 255.0694 | 35.2353 | 297.0098 | 4550.1431 | 3586.967 | 963.673 | 446.1237 | 85.8262 | 254.1982
| 21.3367 | 446.834 | 0 | 423.184 | 0 | 0 | 255.1102 | 35.252 | 297.0264 | 4550.1431 | 3586.997 | 963.653 | 446.2976 | 85.9219 | 254.1982
| 21.3451 | 447.012 | 0 | 423.271 | 0 | 0 | 255.1511 | 35.2687 | 297.0431 | 4550.1431 | 3587.107 | 963.523 | 446.4745 | 86.3106 | 254.0212
| 21.3534 | 447.1827 | 0 | 423.568 | 0 | 0 | 254.9469 | 35.2853 | 297.0598 | 4550.1431 | 3587.327 | 963.233 | 446.6484 | 86.1132 | 254.1165
| 21.3617 | 447.3597 | 0 | 423.69 | 0 | 0 | 254.9469 | 35.302 | 297.0764 | 4550.1431 | 3587.777 | 962.733 | 446.8222 | 86.2988 | 254.0757
| 21.3701 | 447.5367 | 0 | 423.847 | 0 | 0 | 255.0694 | 35.3187 | 297.0931 | 4550.1431 | 3587.927 | 962.463 | 446.9971 | 86.3501 | 254.1165
| 21.3784 | 447.7084 | 0 | 423.979 | 0 | 0 | 255.2328 | 35.3353 | 297.1098 | 4550.1431 | 3587.797 | 962.623 | 447.1709 | 86.3397 | 254.1574
| 21.3867 | 447.8854 | 0 | 424.106 | 0 | 0 | 255.2328 | 35.352 | 297.1264 | 4550.1431 | 3587.687 | 962.893 | 447.3447 | 86.3024 | 254.239
| 21.3951 | 448.0561 | 0 | 424.313 | 0 | 0 | 255.0286 | 35.3687 | 297.1431 | 4550.1431 | 3587.807 | 962.693 | 447.5196 | 86.2505 | 254.1982
| 21.4034 | 448.233 | 0 | 424.526 | 0 | 0 | 255.0286 | 35.3853 | 297.1598 | 4550.1431 | 3587.797 | 962.633 | 447.6955 | 86.2994 | 254.1574
| 21.4117 | 448.41 | 0 | 424.792 | 0 | 0 | 254.9469 | 35.402 | 297.1764 | 4550.1431 | 3587.887 | 962.583 | 447.8704 | 86.4424 | 254.1982
| 21.4201 | 448.5807 | 0 | 424.915 | 0 | 0 | 254.9877 | 35.4187 | 297.1931 | 4550.1431 | 3587.887 | 962.653 | 448.0442 | 86.405 | 254.239
| 21.4284 | 448.7587 | 0 | 425.032 | 0 | 0 | 255.0286 | 35.4353 | 297.2098 | 4550.1431 | 3587.917 | 962.663 | 448.2181 | 86.149 | 254.3207
| 21.4367 | 448.9294 | 0 | 425.244 | 0 | 0 | 255.0694 | 35.452 | 297.2264 | 4550.1431 | 3588.017 | 962.503 | 448.3919 | 86.505 | 254.2799
| 21.4451 | 449.1064 | 0 | 425.371 | 0 | 0 | 255.1102 | 35.4687 | 297.2431 | 4550.1431 | 3588.017 | 962.503 | 448.5668 | 86.4451 | 254.2799
| 21.4534 | 449.2834 | 0 | 425.428 | 0 | 0 | 255.1102 | 35.4853 | 297.2598 | 4550.1431 | 3588.017 | 962.493 | 448.7406 | 86.3513 | 254.1982
| 21.4617 | 449.4551 | 0 | 425.64 | 0 | 0 | 255.1102 | 35.502 | 297.2764 | 4550.1431 | 3588.087 | 962.443 | 448.9176 | 86.5934 | 254.239
| 21.4701 | 449.6321 | 0 | 425.777 | 0 | 0 | 255.0286 | 35.5187 | 297.2931 | 4550.1431 | 3587.957 | 962.573 | 449.0914 | 86.5449 | 254.3207
| 21.4784 | 449.8038 | 0 | 425.9 | 0 | 0 | 255.1102 | 35.5353 | 297.3098 | 4550.1431 | 3587.917 | 962.643 | 449.2663 | 86.2995 | 254.2799
| 21.4867 | 449.9808 | 0 | 426.137 | 0 | 0 | 255.0694 | 35.552 | 297.3264 | 4550.1431 | 3587.917 | 962.543 | 449.4401 | 86.3476 | 254.2799
| 21.4951 | 450.1515 | 0 | 426.314 | 0 | 0 | 255.0286 | 35.5687 | 297.3431 | 4550.1431 | 3587.967 | 962.603 | 449.614 | 86.5477 | 254.3615
| 21.5034 | 450.3284 | 0 | 426.436 | 0 | 0 | 255.0286 | 35.5853 | 297.3598 | 4550.1431 | 3587.937 | 962.623 | 449.7878 | 86.476 | 254.4432
| 21.5117 | 450.5054 | 0 | 426.653 | 0 | 0 | 255.0694 | 35.602 | 297.3764 | 4550.1431 | 3587.457 | 963.273 | 449.9658 | 86.8671 | 254.3615
| 21.5201 | 450.6772 | 0 | 426.836 | 0 | 0 | 255.1511 | 35.6187 | 297.3931 | 4550.1431 | 3587.762 | 962.948 | 450.1397 | 86.9918 | 254.2799
| 21.5284 | 450.8541 | 0 | 426.962 | 0 | 0 | 255.0694 | 35.6353 | 297.4098 | 4550.1431 | 3587.397 | 963.263 | 450.3135 | 86.9407 | 254.3207
| 21.5367 | 451.0248 | 0 | 427.115 | 0 | 0 | 255.1511 | 35.652 | 297.4264 | 4550.1431 | 3587.907 | 962.653 | 450.4873 | 86.7828 | 254.3615
| 21.5451 | 451.2018 | 0 | 427.372 | 0 | 0 | 255.0286 | 35.6687 | 297.4431 | 4550.1431 | 3587.907 | 962.523 | 450.6622 | 86.9815 | 254.5249
| 21.5534 | 451.3788 | 0 | 427.479 | 0 | 0 | 254.9877 | 35.6853 | 297.4598 | 4550.1431 | 3587.947 | 962.593 | 450.836 | 87.1752 | 254.5657
| 21.5617 | 451.5505 | 0 | 427.601 | 0 | 0 | 255.2328 | 35.702 | 297.4764 | 4550.1431 | 3587.957 | 962.523 | 451.0099 | 86.6801 | 254.6066
| 21.5701 | 451.7275 | 0 | 427.848 | 0 | 0 | 254.9877 | 35.7187 | 297.4931 | 4550.1431 | 3588.037 | 962.443 | 451.1868 | 86.9317 | 254.5657
| 21.5784 | 451.8982 | 0 | 428 | 0 | 0 | 255.1102 | 35.7353 | 297.5098 | 4550.1431 | 3588.087 | 962.383 | 451.3607 | 86.9308 | 254.5249
| 21.5867 | 452.0751 | 0 | 428.127 | 0 | 0 | 255.0694 | 35.752 | 297.5264 | 4550.1431 | 3588.117 | 962.443 | 451.5355 | 86.9867 | 254.4432
| 21.5951 | 452.2469 | 0 | 428.294 | 0 | 0 | 254.9877 | 35.7687 | 297.5431 | 4550.1431 | 3587.867 | 962.683 | 451.7094 | 87.1694 | 254.6883
| 21.6034 | 452.4238 | 0 | 428.516 | 0 | 0 | 255.0694 | 35.7853 | 297.5598 | 4550.1431 | 3587.889 | 962.911 | 451.8832 | 87.4075 | 254.5249
| 21.6117 | 452.6008 | 0 | 428.643 | 0 | 0 | 254.9877 | 35.802 | 297.5764 | 4550.1431 | 3587.883 | 962.807 | 452.057 | 87.6514 | 254.5657
| 21.6201 | 452.7715 | 0 | 428.806 | 0 | 0 | 255.0694 | 35.8189 | 297.5934 | 4550.1431 | 3587.257 | 963.463 | 452.234 | 87.5821 | 254.5657
| 21.6284 | 452.9495 | 0 | 429.023 | 0 | 0 | 254.9877 | 35.8356 | 297.6101 | 4550.1431 | 3588.117 | 962.443 | 452.4089 | 87.4379 | 254.5657
| 21.6367 | 453.1202 | 0 | 429.17 | 0 | 0 | 255.1511 | 35.8523 | 297.6267 | 4550.1431 | 3588.057 | 962.493 | 452.5827 | 87.4833 | 254.6066
| 21.6451 | 453.2972 | 0 | 429.292 | 0 | 0 | 255.1511 | 35.8689 | 297.6434 | 4550.1431 | 3587.727 | 962.803 | 452.7566 | 87.5793 | 254.5657
| 21.6534 | 453.4742 | 0 | 429.449 | 0 | 0 | 255.1102 | 35.8856 | 297.6601 | 4550.1431 | 3588.337 | 962.153 | 452.9304 | 87.5196 | 254.5249
| 21.6617 | 453.6449 | 0 | 429.662 | 0 | 0 | 255.0694 | 35.9023 | 297.6767 | 4550.1431 | 3588.337 | 962.183 | 453.1042 | 87.5733 | 254.5657
| 21.6701 | 453.8229 | 0 | 429.788 | 0 | 0 | 255.0286 | 35.9189 | 297.6934 | 4550.1431 | 3588.347 | 962.173 | 453.2822 | 87.3237 | 254.5249
| 21.6784 | 453.9936 | 0 | 429.971 | 0 | 0 | 255.1511 | 35.9356 | 297.7101 | 4550.1431 | 3588.397 | 962.183 | 453.4561 | 87.6738 | 254.8108
| 21.6867 | 454.1705 | 0 | 430.258 | 0 | 0 | 255.1102 | 35.9523 | 297.7267 | 4550.1431 | 3588.407 | 962.203 | 453.6299 | 87.7745 | 254.5249
| 21.6951 | 454.3475 | 0 | 430.385 | 0 | 0 | 255.0694 | 35.9689 | 297.7434 | 4550.1431 | 3588.487 | 961.993 | 453.8037 | 87.6206 | 254.7699
| 21.7034 | 454.5182 | 0 | 430.497 | 0 | 0 | 255.0694 | 35.9856 | 297.7601 | 4550.1431 | 3588.447 | 962.083 | 453.9786 | 87.6247 | 254.6474
| 21.7117 | 454.6962 | 0 | 430.634 | 0 | 0 | 255.0286 | 36.0023 | 297.7767 | 4550.1431 | 3588.477 | 962.023 | 454.1524 | 87.4796 | 254.6066
| 21.7201 | 454.8669 | 0 | 430.807 | 0 | 0 | 255.0694 | 36.0189 | 297.7934 | 4550.1431 | 3588.367 | 962.043 | 454.3263 | 87.5716 | 254.6883
| 21.7284 | 455.0439 | 0 | 430.933 | 0 | 0 | 254.9877 | 36.0356 | 297.8101 | 4550.1431 | 3588.367 | 962.043 | 454.5032 | 87.4358 | 254.6883
| 21.7367 | 455.2156 | 0 | 431.06 | 0 | 0 | 255.1511 | 36.0523 | 297.8267 | 4550.1431 | 3588.367 | 962.183 | 454.6771 | 87.6801 | 254.6066
| 21.7453 | 455.3926 | 0 | 431.413 | 0 | 0 | 255.0286 | 36.0689 | 297.8434 | 4550.1431 | 3588.347 | 962.263 | 454.852 | 87.6262 | 254.8108
| 21.7537 | 455.5696 | 0 | 431.539 | 0 | 0 | 255.0694 | 36.0856 | 297.8601 | 4550.1431 | 3588.377 | 962.153 | 455.0258 | 87.7327 | 254.6883
| 21.762 | 455.7403 | 0 | 431.622 | 0 | 0 | 255.0286 | 36.1023 | 297.8767 | 4550.1431 | 3588.347 | 962.183 | 455.1996 | 87.7205 | 254.8108
| 21.7703 | 455.9172 | 0 | 431.859 | 0 | 0 | 254.9877 | 36.1189 | 297.8934 | 4550.1431 | 3588.397 | 962.133 | 455.3745 | 87.8845 | 254.7291
| 21.7787 | 456.0879 | 0 | 431.962 | 0 | 0 | 255.1102 | 36.1356 | 297.9101 | 4550.1431 | 3588.145 | 962.965 | 455.5483 | 88.2965 | 254.7291
| 21.787 | 456.2649 | 0 | 432.088 | 0 | 0 | 255.0286 | 36.1523 | 297.9267 | 4550.1431 | 3588.105 | 963.025 | 455.7253 | 88.3705 | 254.9061
| 21.7953 | 456.4366 | 0 | 432.295 | 0 | 0 | 255.0694 | 36.1689 | 297.9434 | 4550.1431 | 3587.547 | 963.363 | 455.8991 | 88.2247 | 254.8108
| 21.8037 | 456.6136 | 0 | 432.468 | 0 | 0 | 255.0286 | 36.1856 | 297.9601 | 4550.1431 | 3588.057 | 962.933 | 456.074 | 88.4622 | 254.5657
| 21.812 | 456.7906 | 0 | 432.594 | 0 | 0 | 255.0286 | 36.2023 | 297.9767 | 4550.1431 | 3588.177 | 962.783 | 456.2478 | 88.3655 | 254.6883
| 21.8203 | 456.9623 | 0 | 432.877 | 0 | 0 | 255.0286 | 36.2189 | 297.9934 | 4550.1431 | 3588.257 | 962.753 | 456.4217 | 88.46 | 254.8108
| 21.8287 | 457.1393 | 0 | 433.034 | 0 | 0 | 254.9061 | 36.2356 | 298.0101 | 4550.1431 | 3588.297 | 962.733 | 456.5955 | 88.5104 | 254.8108
| 21.837 | 457.31 | 0 | 433.161 | 0 | 0 | 255.2328 | 36.2523 | 298.0267 | 4550.1431 | 3588.237 | 962.703 | 456.7725 | 88.3142 | 254.7699
| 21.8453 | 457.488 | 0 | 433.303 | 0 | 0 | 254.9469 | 36.2689 | 298.0434 | 4550.1431 | 3588.327 | 962.573 | 456.9463 | 88.6122 | 254.7291
| 21.8537 | 457.665 | 0 | 433.48 | 0 | 0 | 254.9469 | 36.2856 | 298.0601 | 4550.1431 | 3588.337 | 962.593 | 457.1212 | 88.2144 | 254.8108
| 21.862 | 457.8357 | 0 | 433.592 | 0 | 0 | 255.1511 | 36.3023 | 298.0767 | 4550.1431 | 3588.267 | 962.763 | 457.295 | 88.4115 | 254.7699
| 21.8703 | 458.0126 | 0 | 433.719 | 0 | 0 | 255.0694 | 36.3189 | 298.0934 | 4550.1431 | 3588.377 | 962.593 | 457.4689 | 88.4054 | 254.7699
| 21.8787 | 458.1833 | 0 | 433.892 | 0 | 0 | 255.1511 | 36.3356 | 298.1101 | 4550.1431 | 3588.297 | 962.723 | 457.6427 | 88.4115 | 254.7291
| 21.887 | 458.3613 | 0 | 434.209 | 0 | 0 | 255.1102 | 36.3523 | 298.1267 | 4550.1431 | 3588.327 | 962.593 | 457.8197 | 88.608 | 254.6474
| 21.8953 | 458.532 | 0 | 434.335 | 0 | 0 | 255.1102 | 36.3689 | 298.1434 | 4550.1431 | 3588.327 | 962.663 | 457.9945 | 88.3559 | 254.9061
| 21.9037 | 458.709 | 0 | 434.668 | 0 | 0 | 255.0694 | 36.3856 | 298.1601 | 4550.1431 | 3588.347 | 962.673 | 458.1684 | 88.2612 | 254.8108
| 21.912 | 458.886 | 0 | 434.815 | 0 | 0 | 255.0694 | 36.4023 | 298.1767 | 4550.1431 | 3588.161 | 963.189 | 458.3433 | 89.043 | 254.9061
| 21.9203 | 459.0577 | 0 | 434.937 | 0 | 0 | 255.1102 | 36.4189 | 298.1934 | 4550.1431 | 3588.181 | 963.239 | 458.5171 | 89.2132 | 254.8108
| 21.9287 | 459.2347 | 0 | 435.104 | 0 | 0 | 255.0694 | 36.4356 | 298.2101 | 4550.1431 | 3587.557 | 963.663 | 458.6909 | 89.1096 | 254.7291
| 21.937 | 459.4054 | 0 | 435.277 | 0 | 0 | 255.0694 | 36.4523 | 298.2267 | 4550.1431 | 3588.247 | 962.843 | 458.8658 | 89.2144 | 254.8652
| 21.9453 | 459.5824 | 0 | 435.413 | 0 | 0 | 255.0694 | 36.4689 | 298.2434 | 4550.1431 | 3588.427 | 962.723 | 459.0396 | 89.0535 | 254.6883
| 21.9537 | 459.7593 | 0 | 435.54 | 0 | 0 | 255.1919 | 36.4856 | 298.2601 | 4550.1431 | 3588.637 | 962.563 | 459.2166 | 89.1561 | 254.7291
| 21.962 | 459.9311 | 0 | 435.843 | 0 | 0 | 255.0286 | 36.5023 | 298.2767 | 4550.1431 | 3588.747 | 962.343 | 459.3904 | 89.3486 | 254.7291
| 21.9703 | 460.108 | 0 | 436.02 | 0 | 0 | 254.9877 | 36.5189 | 298.2934 | 4550.1431 | 3588.687 | 962.513 | 459.5643 | 89.1087 | 254.7699
| 21.9787 | 460.2787 | 0 | 436.142 | 0 | 0 | 255.0694 | 36.5356 | 298.3101 | 4550.1431 | 3588.727 | 962.373 | 459.7391 | 89.0559 | 254.8108
| 21.987 | 460.4557 | 0 | 436.149 | 0 | 0 | 254.9061 | 36.5523 | 298.3267 | 4550.1431 | 3588.717 | 962.453 | 459.913 | 89.3436 | 254.7699
| 21.9953 | 460.6274 | 0 | 436.262 | 0 | 0 | 254.9469 | 36.5689 | 298.3434 | 4550.1431 | 3588.857 | 962.203 | 460.0868 | 89.0541 | 254.9877
| 22.0037 | 460.8044 | 0 | 436.649 | 0 | 0 | 255.0286 | 36.5856 | 298.3601 | 4550.1431 | 3587.837 | 963.463 | 460.2638 | 89.5459 | 254.8652
| 22.012 | 460.9814 | 0 | 436.775 | 0 | 0 | 254.9877 | 36.6023 | 298.3767 | 4550.1431 | 3587.837 | 963.463 | 460.4376 | 89.7786 | 254.6474
| 22.0203 | 461.1531 | 0 | 436.848 | 0 | 0 | 254.9877 | 36.6189 | 298.3934 | 4550.1431 | 3588.302 | 963.168 | 460.6125 | 89.8753 | 254.6883
| 22.0287 | 461.3301 | 0 | 436.995 | 0 | 0 | 255.1511 | 36.6356 | 298.4101 | 4550.1431 | 3588.2095 | 963.0805 | 460.7863 | 90.6061 | 254.6883
| 22.037 | 461.5008 | 0 | 437.117 | 0 | 0 | 255.1102 | 36.6523 | 298.4267 | 4550.1431 | 3588.1745 | 963.0955 | 460.9602 | 90.2032 | 254.6066
| 22.0453 | 461.6778 | 0 | 437.344 | 0 | 0 | 255.0286 | 36.6689 | 298.4434 | 4550.1431 | 3587.797 | 963.463 | 461.134 | 90.2527 | 254.5249
| 22.0537 | 461.8547 | 0 | 437.431 | 0 | 0 | 255.1102 | 36.6856 | 298.4601 | 4550.1431 | 3588.347 | 962.983 | 461.3089 | 90.342 | 254.5657
| 22.062 | 462.0254 | 0 | 437.553 | 0 | 0 | 255.0286 | 36.7023 | 298.4767 | 4550.1431 | 3588.717 | 962.483 | 461.4858 | 90.3408 | 254.5657
| 22.0703 | 462.2024 | 0 | 437.78 | 0 | 0 | 255.2328 | 36.7189 | 298.4934 | 4550.1431 | 3588.837 | 962.283 | 461.6597 | 90.4433 | 254.6066
| 22.0787 | 462.3741 | 0 | 437.883 | 0 | 0 | 255.1919 | 36.7356 | 298.5101 | 4550.1431 | 3588.777 | 962.383 | 461.8335 | 90.5893 | 254.5657
| 22.087 | 462.5511 | 0 | 438.219 | 0 | 0 | 255.0286 | 36.7523 | 298.5267 | 4550.1431 | 3588.757 | 962.393 | 462.0073 | 90.2958 | 254.5657
| 22.0953 | 462.7281 | 0 | 438.346 | 0 | 0 | 255.1102 | 36.7689 | 298.5434 | 4550.1431 | 3588.777 | 962.423 | 462.1822 | 90.4367 | 254.6066
| 22.1037 | 462.8988 | 0 | 438.369 | 0 | 0 | 255.1102 | 36.7856 | 298.5601 | 4550.1431 | 3588.767 | 962.333 | 462.356 | 90.2941 | 254.7291
| 22.112 | 463.0757 | 0 | 438.576 | 0 | 0 | 255.0286 | 36.8023 | 298.5767 | 4550.1431 | 3588.767 | 962.433 | 462.533 | 90.3378 | 254.6883
| 22.1203 | 463.2475 | 0 | 438.698 | 0 | 0 | 255.1102 | 36.8189 | 298.5934 | 4550.1431 | 3588.777 | 962.343 | 462.7068 | 90.5402 | 254.5657
| 22.1287 | 463.4245 | 0 | 439.025 | 0 | 0 | 255.1102 | 36.8356 | 298.6101 | 4550.1431 | 3588.797 | 962.323 | 462.8817 | 90.7779 | 254.8652
| 22.137 | 463.5952 | 0 | 439.198 | 0 | 0 | 255.0694 | 36.8523 | 298.6267 | 4550.1431 | 3588.727 | 962.353 | 463.0556 | 90.4365 | 254.6474
| 22.1453 | 463.7732 | 0 | 439.325 | 0 | 0 | 255.1919 | 36.8689 | 298.6434 | 4550.1431 | 3588.797 | 962.373 | 463.2283 | 90.5398 | 254.6474
| 22.1537 | 463.9491 | 0 | 439.481 | 0 | 0 | 255.1102 | 36.8856 | 298.6601 | 4550.1431 | 3588.807 | 962.303 | 463.4022 | 90.6811 | 254.7291
| 22.162 | 464.1208 | 0 | 439.634 | 0 | 0 | 255.0694 | 36.9023 | 298.6767 | 4550.1431 | 3588.777 | 962.303 | 463.5791 | 90.3941 | 254.7291
| 22.1703 | 464.2978 | 0 | 439.761 | 0 | 0 | 255.1511 | 36.9189 | 298.6934 | 4550.1431 | 3588.737 | 962.433 | 463.754 | 90.2926 | 254.8652
| 22.1787 | 464.4695 | 0 | 439.943 | 0 | 0 | 255.0286 | 36.9356 | 298.7101 | 4550.1431 | 3588.837 | 962.303 | 463.9279 | 90.4432 | 254.8652
| 22.187 | 464.6465 | 0 | 440.06 | 0 | 0 | 255.0286 | 36.9523 | 298.7267 | 4550.1431 | 3588.807 | 962.383 | 464.1017 | 90.6281 | 254.6474
| 22.1953 | 464.8235 | 0 | 440.327 | 0 | 0 | 254.9469 | 36.9689 | 298.7434 | 4550.1431 | 3588.787 | 962.383 | 464.2766 | 90.2946 | 254.7699
| 22.2037 | 464.9942 | 0 | 440.449 | 0 | 0 | 254.9469 | 36.9856 | 298.7601 | 4550.1431 | 3588.757 | 962.313 | 464.4504 | 90.5859 | 254.9061
| 22.212 | 465.1712 | 0 | 440.566 | 0 | 0 | 255.2736 | 37.0023 | 298.7767 | 4550.1431 | 3588.847 | 962.293 | 464.6242 | 90.3392 | 254.7699
| 22.2203 | 465.3429 | 0 | 440.759 | 0 | 0 | 255.0694 | 37.0189 | 298.7934 | 4550.1431 | 3588.887 | 962.223 | 464.7991 | 90.5927 | 254.7291
| 22.2287 | 465.5199 | 0 | 440.886 | 0 | 0 | 255.1102 | 37.0356 | 298.8101 | 4550.1431 | 3588.387 | 962.733 | 464.9761 | 90.5927 | 254.6474
| 22.237 | 465.6916 | 0 | 441.122 | 0 | 0 | 255.1102 | 37.0526 | 298.827 | 4550.1431 | 3588.567 | 962.603 | 465.1499 | 90.446 | 254.6474
| 22.2453 | 465.8686 | 0 | 441.245 | 0 | 0 | 255.0694 | 37.0692 | 298.8437 | 4550.1431 | 3588.697 | 962.393 | 465.3237 | 90.6907 | 254.7699
| 22.2537 | 466.0455 | 0 | 441.522 | 0 | 0 | 255.1511 | 37.0859 | 298.8603 | 4550.1431 | 3588.667 | 962.493 | 465.4986 | 90.5829 | 254.7699
| 22.262 | 466.2162 | 0 | 441.645 | 0 | 0 | 255.1919 | 37.1026 | 298.877 | 4550.1431 | 3588.717 | 962.443 | 465.6725 | 90.4945 | 254.8108
| 22.2703 | 466.3932 | 0 | 441.641 | 0 | 0 | 255.2328 | 37.1192 | 298.8937 | 4550.1431 | 3588.717 | 962.443 | 465.8463 | 90.6913 | 254.8108
| 22.2787 | 466.565 | 0 | 442.044 | 0 | 0 | 255.0286 | 37.1359 | 298.9103 | 4550.1431 | 3588.697 | 962.383 | 466.0233 | 90.5824 | 254.8652
| 22.287 | 466.7419 | 0 | 442.171 | 0 | 0 | 254.9877 | 37.1526 | 298.927 | 4550.1431 | 3588.697 | 962.383 | 466.1971 | 90.5354 | 254.8108
| 22.2953 | 466.9189 | 0 | 442.408 | 0 | 0 | 255.2736 | 37.1692 | 298.9437 | 4550.1431 | 3588.787 | 962.303 | 466.3709 | 90.5397 | 254.6883
| 22.3037 | 467.0896 | 0 | 442.46 | 0 | 0 | 255.1102 | 37.1859 | 298.9603 | 4550.1431 | 3588.381 | 963.379 | 466.5458 | 91.6937 | 254.7291
| 22.312 | 467.2666 | 0 | 442.587 | 0 | 0 | 254.9877 | 37.2026 | 298.977 | 4550.1431 | 3588.341 | 963.559 | 466.7196 | 91.2837 | 254.8108
| 22.3206 | 467.4373 | 0 | 442.759 | 0 | 0 | 255.0286 | 37.2192 | 298.9937 | 4550.1431 | 3587.547 | 963.783 | 466.8935 | 91.2835 | 254.6066
| 22.3289 | 467.6142 | 0 | 442.906 | 0 | 0 | 255.1919 | 37.2359 | 299.0103 | 4550.1431 | 3588.177 | 963.233 | 467.0704 | 91.3818 | 254.5657
| 22.3373 | 467.7912 | 0 | 443.129 | 0 | 0 | 254.9877 | 37.2526 | 299.027 | 4550.1431 | 3588.497 | 962.853 | 467.2443 | 91.3863 | 254.6883
| 22.3456 | 467.9629 | 0 | 443.256 | 0 | 0 | 254.8108 | 37.2692 | 299.0437 | 4550.1431 | 3588.567 | 962.873 | 467.4192 | 91.53 | 254.6883
| 22.3539 | 468.1399 | 0 | 443.363 | 0 | 0 | 254.6883 | 37.2859 | 299.0603 | 4550.1431 | 3588.747 | 962.663 | 467.593 | 91.3768 | 254.7699
| 22.3623 | 468.3116 | 0 | 443.606 | 0 | 0 | 254.6474 | 37.3026 | 299.077 | 4550.1431 | 3588.707 | 962.763 | 467.7668 | 91.3279 | 254.6883
| 22.3706 | 468.4886 | 0 | 443.732 | 0 | 0 | 254.7699 | 37.3192 | 299.0937 | 4550.1431 | 3588.907 | 962.563 | 467.9406 | 91.23 | 254.8108
| 22.3789 | 468.6593 | 0 | 443.925 | 0 | 0 | 254.6474 | 37.3359 | 299.1103 | 4550.1431 | 3588.937 | 962.473 | 468.1155 | 91.3243 | 254.8108
| 22.3873 | 468.8363 | 0 | 444.092 | 0 | 0 | 254.5657 | 37.3526 | 299.127 | 4550.1431 | 3588.947 | 962.483 | 468.2925 | 91.4735 | 254.8652
| 22.3956 | 469.0133 | 0 | 444.244 | 0 | 0 | 254.6066 | 37.3692 | 299.1437 | 4550.1431 | 3589.027 | 962.433 | 468.4663 | 91.3517 | 254.6883
| 22.4039 | 469.185 | 0 | 444.371 | 0 | 0 | 254.6474 | 37.3859 | 299.1603 | 4550.1431 | 3588.819 | 963.241 | 468.6402 | 92.1018 | 254.8652
| 22.4123 | 469.362 | 0 | 444.598 | 0 | 0 | 254.6066 | 37.4026 | 299.177 | 4550.1431 | 3588.817 | 962.883 | 468.815 | 92.2709 | 254.8652
| 22.4206 | 469.5327 | 0 | 444.8 | 0 | 0 | 254.7291 | 37.4192 | 299.1937 | 4550.1431 | 3588.337 | 963.113 | 468.9889 | 92.2716 | 254.8652
| 22.4289 | 469.7107 | 0 | 444.927 | 0 | 0 | 254.6066 | 37.4359 | 299.2103 | 4550.1431 | 3588.847 | 962.533 | 469.1627 | 92.1651 | 254.9061
| 22.4373 | 469.8814 | 0 | 445.07 | 0 | 0 | 254.7699 | 37.4526 | 299.227 | 4550.1431 | 3588.927 | 962.423 | 469.3397 | 92.2167 | 254.9061
| 22.4456 | 470.0594 | 0 | 445.227 | 0 | 0 | 254.9877 | 37.4692 | 299.2437 | 4550.1431 | 3588.947 | 962.523 | 469.5135 | 92.3693 | 254.9469
| 22.4539 | 470.2364 | 0 | 445.353 | 0 | 0 | 254.9061 | 37.4859 | 299.2603 | 4550.1431 | 3588.917 | 962.503 | 469.6873 | 92.2142 | 254.7291
| 22.4623 | 470.4071 | 0 | 445.546 | 0 | 0 | 254.9877 | 37.5026 | 299.277 | 4550.1431 | 3588.967 | 962.453 | 469.8622 | 92.2677 | 254.8652
| 22.4706 | 470.584 | 0 | 445.783 | 0 | 0 | 255.0286 | 37.5192 | 299.2937 | 4550.1431 | 3588.907 | 962.623 | 470.0361 | 92.4069 | 254.9469
| 22.4789 | 470.7547 | 0 | 445.905 | 0 | 0 | 255.0286 | 37.5359 | 299.3103 | 4550.1431 | 3588.957 | 962.453 | 470.2099 | 92.2648 | 254.8108
| 22.4873 | 470.9317 | 0 | 446.032 | 0 | 0 | 255.1102 | 37.5526 | 299.327 | 4550.1431 | 3589.017 | 962.413 | 470.3848 | 92.2612 | 254.5249
| 22.4956 | 471.1087 | 0 | 446.225 | 0 | 0 | 255.1511 | 37.5692 | 299.3437 | 4550.1431 | 3589.047 | 962.383 | 470.5617 | 92.2677 | 254.6066
| 22.5039 | 471.2804 | 0 | 446.402 | 0 | 0 | 254.9877 | 37.5859 | 299.3603 | 4550.1431 | 3589.077 | 962.303 | 470.7356 | 92.3144 | 254.6883
| 22.5123 | 471.4574 | 0 | 446.529 | 0 | 0 | 255.1511 | 37.6026 | 299.377 | 4550.1431 | 3589.077 | 962.303 | 470.9094 | 92.3679 | 254.6883
| 22.5206 | 471.6281 | 0 | 446.731 | 0 | 0 | 255.0286 | 37.6192 | 299.3937 | 4550.1431 | 3588.987 | 962.463 | 471.0832 | 92.5662 | 254.5657
| 22.5289 | 471.805 | 0 | 446.938 | 0 | 0 | 254.9469 | 37.6359 | 299.4103 | 4550.1431 | 3588.482 | 963.468 | 471.2581 | 93.4911 | 254.8652
| 22.5373 | 471.9768 | 0 | 447.121 | 0 | 0 | 254.9061 | 37.6526 | 299.427 | 4550.1431 | 3588.0145 | 963.7655 | 471.4319 | 93.6301 | 254.7699
| 22.5456 | 472.1537 | 0 | 447.247 | 0 | 0 | 254.9061 | 37.6692 | 299.4437 | 4550.1431 | 3587.6345 | 964.0355 | 471.6089 | 93.6843 | 254.8652
| 22.5539 | 472.3307 | 0 | 447.42 | 0 | 0 | 254.9877 | 37.6859 | 299.4603 | 4550.1431 | 3586.817 | 964.803 | 471.7827 | 94.0701 | 254.8108
| 22.5623 | 472.5025 | 0 | 447.597 | 0 | 0 | 255.0286 | 37.7026 | 299.477 | 4550.1431 | 3587.177 | 964.533 | 471.9566 | 94.2568 | 254.4841
| 22.5706 | 472.6784 | 0 | 447.724 | 0 | 0 | 255.2328 | 37.7192 | 299.4937 | 4550.1431 | 3587.557 | 964.103 | 472.1304 | 94.2171 | 254.7699
| 22.5789 | 472.8501 | 0 | 447.876 | 0 | 0 | 255.1102 | 37.7359 | 299.5103 | 4550.1431 | 3587.697 | 964.013 | 472.3053 | 94.2601 | 254.8108
| 22.5873 | 473.0271 | 0 | 448.003 | 0 | 0 | 254.8108 | 37.7526 | 299.527 | 4550.1431 | 3588.187 | 963.433 | 472.4791 | 94.4562 | 254.7699
| 22.5956 | 473.2041 | 0 | 448.126 | 0 | 0 | 254.9061 | 37.7692 | 299.5437 | 4550.1431 | 3588.717 | 962.833 | 472.6561 | 94.5041 | 254.8652
| 22.6039 | 473.3758 | 0 | 448.373 | 0 | 0 | 254.9469 | 37.7859 | 299.5603 | 4550.1431 | 3588.827 | 962.783 | 472.8299 | 94.6059 | 255.0286
| 22.6123 | 473.5528 | 0 | 448.605 | 0 | 0 | 254.7699 | 37.8026 | 299.577 | 4550.1431 | 3588.927 | 962.553 | 473.0038 | 94.5943 | 255.0286
| 22.6206 | 473.7235 | 0 | 448.712 | 0 | 0 | 255.0286 | 37.8192 | 299.5937 | 4550.1431 | 3589.157 | 962.293 | 473.1776 | 94.6409 | 254.7699
| 22.6289 | 473.9004 | 0 | 448.839 | 0 | 0 | 255.0286 | 37.8359 | 299.6103 | 4550.1431 | 3589.177 | 962.333 | 473.3525 | 94.59 | 254.6066
| 22.6373 | 474.0722 | 0 | 449.032 | 0 | 0 | 255.0286 | 37.8526 | 299.627 | 4550.1431 | 3589.207 | 962.203 | 473.5263 | 94.6422 | 254.7699
| 22.6456 | 474.2491 | 0 | 449.249 | 0 | 0 | 254.9061 | 37.8692 | 299.6437 | 4550.1431 | 3589.017 | 962.413 | 473.7033 | 94.4937 | 254.8108
| 22.6539 | 474.4261 | 0 | 449.371 | 0 | 0 | 255.1102 | 37.8859 | 299.6603 | 4550.1431 | 3589.087 | 962.353 | 473.8771 | 94.4916 | 254.7699
| 22.6623 | 474.5968 | 0 | 449.528 | 0 | 0 | 254.9877 | 37.9026 | 299.677 | 4550.1431 | 3589.087 | 962.373 | 474.0509 | 94.6344 | 254.8108
| 22.6706 | 474.7738 | 0 | 449.811 | 0 | 0 | 255.0286 | 37.9192 | 299.6937 | 4550.1431 | 3589.077 | 962.463 | 474.2258 | 94.5444 | 254.8108
| 22.6789 | 474.9445 | 0 | 449.957 | 0 | 0 | 254.9469 | 37.9359 | 299.7103 | 4550.1431 | 3589.017 | 962.523 | 474.3996 | 94.5868 | 254.7699
| 22.6873 | 475.1225 | 0 | 450.084 | 0 | 0 | 255.1919 | 37.9526 | 299.727 | 4550.1431 | 3589.127 | 962.293 | 474.5735 | 94.6357 | 254.7291
| 22.6956 | 475.2995 | 0 | 450.207 | 0 | 0 | 254.7699 | 37.9692 | 299.7437 | 4550.1431 | 3589.167 | 962.253 | 474.7505 | 94.8314 | 254.6883
| 22.7039 | 475.4702 | 0 | 450.343 | 0 | 0 | 254.8652 | 37.9859 | 299.7603 | 4550.1431 | 3589.087 | 962.403 | 474.9243 | 94.4798 | 254.9469
| 22.7123 | 475.6471 | 0 | 450.466 | 0 | 0 | 254.9061 | 38.0026 | 299.777 | 4550.1431 | 3589.097 | 962.333 | 475.0992 | 94.4358 | 254.8652
| 22.7206 | 475.8189 | 0 | 450.753 | 0 | 0 | 254.9877 | 38.0192 | 299.7937 | 4550.1431 | 3589.127 | 962.283 | 475.273 | 94.5822 | 254.6066
| 22.7289 | 475.9958 | 0 | 450.92 | 0 | 0 | 254.9469 | 38.0359 | 299.8103 | 4550.1431 | 3589.117 | 962.313 | 475.4468 | 94.5821 | 254.5657
| 22.7373 | 476.1676 | 0 | 451.042 | 0 | 0 | 254.8652 | 38.0526 | 299.827 | 4550.1431 | 3589.127 | 962.273 | 475.6207 | 94.772 | 254.4841
| 22.7456 | 476.3446 | 0 | 451.189 | 0 | 0 | 254.8652 | 38.0692 | 299.8437 | 4550.1431 | 3589.107 | 962.363 | 475.7955 | 94.486 | 254.5657
| 22.7539 | 476.5215 | 0 | 451.332 | 0 | 0 | 254.8652 | 38.0859 | 299.8603 | 4550.1431 | 3589.207 | 962.253 | 475.9725 | 94.3882 | 254.6066
| 22.7623 | 476.6922 | 0 | 451.649 | 0 | 0 | 254.8652 | 38.1026 | 299.877 | 4550.1431 | 3589.187 | 962.333 | 476.1463 | 94.528 | 254.5249
| 22.7706 | 476.8692 | 0 | 451.775 | 0 | 0 | 254.8108 | 38.1192 | 299.8937 | 4550.1431 | 3589.127 | 962.313 | 476.3202 | 94.3907 | 254.5657
| 22.7789 | 477.0409 | 0 | 451.918 | 0 | 0 | 254.8652 | 38.1359 | 299.9103 | 4550.1431 | 3589.157 | 962.263 | 476.4951 | 94.3874 | 254.7291
| 22.7873 | 477.2179 | 0 | 452.035 | 0 | 0 | 254.9877 | 38.1526 | 299.927 | 4550.1431 | 3589.267 | 962.193 | 476.6689 | 94.4905 | 254.5249
| 22.7956 | 477.3949 | 0 | 452.157 | 0 | 0 | 255.0286 | 38.1692 | 299.9437 | 4550.1431 | 3589.267 | 962.193 | 476.8427 | 94.5849 | 254.6066
| 22.8039 | 477.5656 | 0 | 452.414 | 0 | 0 | 255.0694 | 38.1859 | 299.9603 | 4550.1431 | 3589.157 | 962.343 | 477.0176 | 94.587 | 254.6066
| 22.8123 | 477.7436 | 0 | 452.501 | 0 | 0 | 254.8652 | 38.2026 | 299.977 | 4550.1431 | 3589.197 | 962.223 | 477.1914 | 94.5937 | 254.7699
| 22.8206 | 477.9143 | 0 | 452.624 | 0 | 0 | 255.0694 | 38.2192 | 299.9937 | 4550.1431 | 3589.237 | 962.223 | 477.3684 | 94.5345 | 254.6066
| 22.8289 | 478.0912 | 0 | 452.91 | 0 | 0 | 254.9877 | 38.2359 | 300.0103 | 4550.1431 | 3589.117 | 962.343 | 477.5422 | 94.6848 | 254.6066
| 22.8373 | 478.263 | 0 | 453.063 | 0 | 0 | 254.9877 | 38.2526 | 300.027 | 4550.1431 | 3589.137 | 962.323 | 477.7171 | 94.5893 | 254.5249
| 22.8456 | 478.44 | 0 | 453.19 | 0 | 0 | 254.9061 | 38.2692 | 300.0437 | 4550.1431 | 3589.177 | 962.313 | 477.8909 | 94.5837 | 254.7291
| 22.8539 | 478.6169 | 0 | 453.312 | 0 | 0 | 255.0286 | 38.2862 | 300.0606 | 4550.1431 | 3589.197 | 962.293 | 478.0648 | 94.7964 | 254.6883
| 22.8623 | 478.7887 | 0 | 453.579 | 0 | 0 | 255.0694 | 38.3028 | 300.0773 | 4550.1431 | 3588.167 | 963.453 | 478.2386 | 95.1199 | 254.7699
| 22.8706 | 478.9656 | 0 | 453.746 | 0 | 0 | 255.0694 | 38.3195 | 300.0939 | 4550.1431 | 3588.701 | 963.139 | 478.4156 | 94.9616 | 254.6066
| 22.8789 | 479.1363 | 0 | 453.869 | 0 | 0 | 254.8652 | 38.3362 | 300.1106 | 4550.1431 | 3588.593 | 963.147 | 478.5894 | 95.3403 | 254.8108
| 22.8873 | 479.3133 | 0 | 454.065 | 0 | 0 | 255.0694 | 38.3528 | 300.1273 | 4550.1431 | 3588.357 | 963.103 | 478.7643 | 95.2423 | 254.7291
| 22.8959 | 479.485 | 0 | 454.218 | 0 | 0 | 255.1102 | 38.3695 | 300.1439 | 4550.1431 | 3588.607 | 962.783 | 478.9381 | 95.1337 | 254.9061
| 22.9042 | 479.662 | 0 | 454.435 | 0 | 0 | 255.1102 | 38.3862 | 300.1606 | 4550.1431 | 3588.637 | 962.773 | 479.113 | 95.4858 | 254.6883
| 22.9126 | 479.839 | 0 | 454.557 | 0 | 0 | 254.9877 | 38.4028 | 300.1773 | 4550.1431 | 3588.697 | 962.833 | 479.2868 | 95.1873 | 254.9061
| 22.9209 | 480.0097 | 0 | 454.714 | 0 | 0 | 254.9877 | 38.4195 | 300.1939 | 4550.1431 | 3588.677 | 962.823 | 479.4607 | 95.4851 | 254.7699
| 22.9292 | 480.1867 | 0 | 454.871 | 0 | 0 | 254.9469 | 38.4362 | 300.2106 | 4550.1431 | 3588.697 | 962.833 | 479.6376 | 95.3295 | 254.8108
| 22.9376 | 480.3584 | 0 | 454.993 | 0 | 0 | 255.0286 | 38.4528 | 300.2273 | 4550.1431 | 3588.757 | 962.633 | 479.8115 | 95.3345 | 254.6883
| 22.9459 | 480.5343 | 0 | 455.189 | 0 | 0 | 255.0286 | 38.4695 | 300.2439 | 4550.1431 | 3588.797 | 962.753 | 479.9863 | 95.0337 | 254.7699
| 22.9542 | 480.7113 | 0 | 455.482 | 0 | 0 | 255.0286 | 38.4862 | 300.2606 | 4550.1431 | 3588.897 | 962.523 | 480.1602 | 95.5301 | 254.8108
| 22.9626 | 480.883 | 0 | 455.609 | 0 | 0 | 254.9877 | 38.5028 | 300.2773 | 4550.1431 | 3588.767 | 962.653 | 480.334 | 95.3773 | 254.9061
| 22.9709 | 481.06 | 0 | 455.686 | 0 | 0 | 254.8652 | 38.5195 | 300.2939 | 4550.1431 | 3588.867 | 962.543 | 480.5089 | 95.3303 | 254.7699
| 22.9792 | 481.2317 | 0 | 455.928 | 0 | 0 | 255.0694 | 38.5362 | 300.3106 | 4550.1431 | 3588.757 | 962.673 | 480.6859 | 95.2384 | 254.8108
| 22.9876 | 481.4087 | 0 | 456.045 | 0 | 0 | 254.9877 | 38.5528 | 300.3273 | 4550.1431 | 3588.757 | 962.683 | 480.8597 | 95.429 | 254.9469
| 22.9959 | 481.5804 | 0 | 456.168 | 0 | 0 | 255.0286 | 38.5695 | 300.3439 | 4550.1431 | 3588.887 | 962.563 | 481.0335 | 95.3331 | 254.9061
| 23.0042 | 481.7574 | 0 | 456.355 | 0 | 0 | 254.8652 | 38.5862 | 300.3606 | 4550.1431 | 3588.787 | 962.643 | 481.2074 | 95.087 | 254.7291
| 23.0126 | 481.9344 | 0 | 456.547 | 0 | 0 | 254.9469 | 38.6028 | 300.3773 | 4550.1431 | 3588.787 | 962.583 | 481.3812 | 95.2862 | 254.6474
| 23.0209 | 482.1051 | 0 | 456.674 | 0 | 0 | 255.1102 | 38.6195 | 300.3939 | 4550.1431 | 3588.747 | 962.653 | 481.5561 | 95.1993 | 254.6883
| 23.0292 | 482.2821 | 0 | 456.851 | 0 | 0 | 254.9877 | 38.6362 | 300.4106 | 4550.1431 | 3588.817 | 962.713 | 481.7299 | 95.5425 | 254.5249
| 23.0376 | 482.4538 | 0 | 457.113 | 0 | 0 | 254.9877 | 38.6528 | 300.4273 | 4550.1431 | 3588.917 | 962.583 | 481.9069 | 95.4357 | 254.7699
| 23.0459 | 482.6308 | 0 | 457.23 | 0 | 0 | 255.0694 | 38.6695 | 300.4439 | 4550.1431 | 3588.907 | 962.613 | 482.0807 | 95.3841 | 254.6883
| 23.0542 | 482.8015 | 0 | 457.353 | 0 | 0 | 255.0694 | 38.6862 | 300.4606 | 4550.1431 | 3588.907 | 962.613 | 482.2556 | 95.1853 | 254.6883
| 23.0626 | 482.9795 | 0 | 457.459 | 0 | 0 | 255.1102 | 38.7028 | 300.4773 | 4550.1431 | 3588.927 | 962.653 | 482.4294 | 95.1839 | 254.7291
| 23.0709 | 483.1512 | 0 | 457.666 | 0 | 0 | 254.8652 | 38.7195 | 300.4939 | 4550.1431 | 3588.887 | 962.623 | 482.6032 | 95.032 | 254.7699
| 23.0792 | 483.3282 | 0 | 457.789 | 0 | 0 | 254.9061 | 38.7362 | 300.5106 | 4550.1431 | 3588.877 | 962.603 | 482.7771 | 95.3834 | 254.7699
| 23.0876 | 483.5052 | 0 | 457.905 | 0 | 0 | 255.1511 | 38.7528 | 300.5273 | 4550.1431 | 3588.917 | 962.563 | 482.9541 | 95.4328 | 254.9061
| 23.0959 | 483.6759 | 0 | 458.218 | 0 | 0 | 254.9877 | 38.7695 | 300.5439 | 4550.1431 | 3588.947 | 962.543 | 483.1279 | 96.0856 | 254.8652
| 23.1042 | 483.8528 | 0 | 458.345 | 0 | 0 | 254.9877 | 38.7862 | 300.5606 | 4550.1431 | 3588.6103 | 964.0397 | 483.3017 | 96.222 | 254.7699
| 23.1126 | 484.0246 | 0 | 458.502 | 0 | 0 | 255.0694 | 38.8028 | 300.5773 | 4550.1431 | 3587.797 | 963.753 | 483.4755 | 96.0812 | 254.4841
| 23.1209 | 484.2015 | 0 | 458.664 | 0 | 0 | 255.1919 | 38.8195 | 300.5939 | 4550.1431 | 3588.457 | 963.203 | 483.6504 | 95.8417 | 254.6883
| 23.1292 | 484.3785 | 0 | 458.851 | 0 | 0 | 255.0286 | 38.8362 | 300.6106 | 4550.1431 | 3588.667 | 963.023 | 483.8243 | 95.8391 | 254.6066
| 23.1376 | 484.5492 | 0 | 458.974 | 0 | 0 | 255.0694 | 38.8528 | 300.6273 | 4550.1431 | 3588.787 | 962.853 | 483.9981 | 95.9393 | 254.6883
| 23.1459 | 484.7272 | 0 | 459.14 | 0 | 0 | 254.9877 | 38.8695 | 300.6439 | 4550.1431 | 3588.797 | 962.893 | 484.1751 | 96.0772 | 254.6883
| 23.1542 | 484.8979 | 0 | 459.423 | 0 | 0 | 255.0286 | 38.8862 | 300.6606 | 4550.1431 | 3588.927 | 962.793 | 484.3499 | 96.2818 | 254.7699
| 23.1626 | 485.0749 | 0 | 459.55 | 0 | 0 | 254.9877 | 38.9028 | 300.6773 | 4550.1431 | 3589.007 | 962.653 | 484.5238 | 96.3832 | 254.6474
| 23.1709 | 485.2456 | 0 | 459.677 | 0 | 0 | 255.1102 | 38.9195 | 300.6939 | 4550.1431 | 3589.307 | 962.263 | 484.6976 | 96.5169 | 254.7291
| 23.1792 | 485.4225 | 0 | 459.929 | 0 | 0 | 255.0286 | 38.9362 | 300.7106 | 4550.1431 | 3589.457 | 962.183 | 484.8714 | 96.2658 | 254.7291
| 23.1876 | 485.5995 | 0 | 460.106 | 0 | 0 | 254.9877 | 38.9528 | 300.7273 | 4550.1431 | 3589.447 | 962.203 | 485.0463 | 96.2153 | 254.8108
| 23.1959 | 485.7713 | 0 | 460.228 | 0 | 0 | 255.1102 | 38.9695 | 300.7439 | 4550.1431 | 3589.407 | 962.263 | 485.2201 | 96.0258 | 254.8108
| 23.2042 | 485.9482 | 0 | 460.406 | 0 | 0 | 254.8652 | 38.9862 | 300.7606 | 4550.1431 | 3589.367 | 962.243 | 485.3971 | 96.0212 | 254.7291
| 23.2126 | 486.12 | 0 | 460.492 | 0 | 0 | 254.9877 | 39.0028 | 300.7773 | 4550.1431 | 3589.447 | 962.253 | 485.571 | 96.2769 | 254.9061
| 23.2209 | 486.2969 | 0 | 460.615 | 0 | 0 | 254.9877 | 39.0195 | 300.7939 | 4550.1431 | 3589.437 | 962.183 | 485.7448 | 96.8236 | 254.8108
| 23.2292 | 486.4739 | 0 | 460.892 | 0 | 0 | 255.0694 | 39.0362 | 300.8106 | 4550.1431 | 3589.043 | 963.657 | 485.9197 | 97.26 | 254.5657
| 23.2376 | 486.6446 | 0 | 460.994 | 0 | 0 | 255.0286 | 39.0528 | 300.8273 | 4550.1431 | 3588.995 | 962.935 | 486.0935 | 97.3187 | 254.4841
| 23.2459 | 486.8216 | 0 | 461.291 | 0 | 0 | 255.1511 | 39.0695 | 300.8439 | 4550.1431 | 3588.267 | 963.673 | 486.2673 | 97.468 | 254.4024
| 23.2542 | 486.9933 | 0 | 461.418 | 0 | 0 | 254.9061 | 39.0862 | 300.8606 | 4550.1431 | 3588.697 | 963.233 | 486.4443 | 97.463 | 254.3207
| 23.2626 | 487.1703 | 0 | 461.45 | 0 | 0 | 255.0286 | 39.1028 | 300.8773 | 4550.1431 | 3589.127 | 962.613 | 486.6181 | 97.4572 | 254.3615
| 23.2709 | 487.3473 | 0 | 461.747 | 0 | 0 | 255.0286 | 39.1195 | 300.8939 | 4550.1431 | 3589.217 | 962.563 | 486.793 | 97.5009 | 254.3207
| 23.2792 | 487.518 | 0 | 461.869 | 0 | 0 | 255.0694 | 39.1362 | 300.9106 | 4550.1431 | 3589.217 | 962.473 | 486.9668 | 97.5029 | 254.3207
| 23.2876 | 487.6949 | 0 | 462.156 | 0 | 0 | 254.8108 | 39.1528 | 300.9273 | 4550.1431 | 3589.277 | 962.413 | 487.1407 | 97.3061 | 254.3207
| 23.2959 | 487.8667 | 0 | 462.209 | 0 | 0 | 254.9061 | 39.1695 | 300.9439 | 4550.1431 | 3589.267 | 962.443 | 487.3156 | 97.2616 | 254.239
| 23.3042 | 488.0436 | 0 | 462.336 | 0 | 0 | 254.9061 | 39.1862 | 300.9606 | 4550.1431 | 3589.347 | 962.393 | 487.4894 | 97.4057 | 254.3207
| 23.3126 | 488.2143 | 0 | 462.422 | 0 | 0 | 254.9877 | 39.2028 | 300.9773 | 4550.1431 | 3589.227 | 962.423 | 487.6664 | 97.4513 | 254.4024
| 23.3209 | 488.3923 | 0 | 462.725 | 0 | 0 | 255.1511 | 39.2195 | 300.9939 | 4550.1431 | 3589.317 | 962.433 | 487.8402 | 97.3541 | 254.4024
| 23.3292 | 488.5693 | 0 | 462.852 | 0 | 0 | 254.8652 | 39.2362 | 301.0106 | 4550.1431 | 3589.297 | 962.413 | 488.014 | 97.1617 | 254.2799
| 23.3376 | 488.74 | 0 | 462.895 | 0 | 0 | 254.8108 | 39.2528 | 301.0273 | 4550.1431 | 3589.297 | 962.413 | 488.1889 | 97.307 | 254.3615
| 23.3459 | 488.917 | 0 | 463.131 | 0 | 0 | 254.9877 | 39.2695 | 301.0439 | 4550.1431 | 3589.297 | 962.413 | 488.3627 | 97.4543 | 254.3615
| 23.3542 | 489.0877 | 0 | 463.378 | 0 | 0 | 254.9061 | 39.2862 | 301.0606 | 4550.1431 | 3589.257 | 962.293 | 488.5366 | 97.6562 | 254.4024
| 23.3626 | 489.2646 | 0 | 463.501 | 0 | 0 | 254.8652 | 39.3028 | 301.0773 | 4550.1431 | 3589.337 | 962.383 | 488.7114 | 97.2152 | 254.3615
| 23.3709 | 489.4416 | 0 | 463.657 | 0 | 0 | 254.9469 | 39.3195 | 301.0939 | 4550.1431 | 3589.247 | 962.393 | 488.8884 | 97.4588 | 254.4024
| 23.3792 | 489.6134 | 0 | 463.78 | 0 | 0 | 254.8652 | 39.3362 | 301.1106 | 4550.1431 | 3589.377 | 962.323 | 489.0622 | 98.0612 | 254.4024
| 23.3876 | 489.7903 | 0 | 463.907 | 0 | 0 | 254.8652 | 39.3528 | 301.1273 | 4550.1431 | 3589.049 | 963.391 | 489.2361 | 98.0972 | 254.4432
| 23.3959 | 489.961 | 0 | 464.123 | 0 | 0 | 254.9469 | 39.3695 | 301.1439 | 4550.1431 | 3588.965 | 963.035 | 489.411 | 98.1422 | 254.4432
| 23.4042 | 490.138 | 0 | 464.256 | 0 | 0 | 254.8652 | 39.3862 | 301.1606 | 4550.1431 | 3588.507 | 963.233 | 489.5848 | 98.0999 | 254.4432
| 23.4126 | 490.3097 | 0 | 464.413 | 0 | 0 | 254.9061 | 39.4028 | 301.1773 | 4550.1431 | 3588.777 | 963.063 | 489.7586 | 98.1422 | 254.4841
| 23.4209 | 490.4867 | 0 | 464.535 | 0 | 0 | 254.9061 | 39.4195 | 301.1939 | 4550.1431 | 3588.917 | 962.903 | 489.9335 | 98.2013 | 254.3615
| 23.4292 | 490.6637 | 0 | 464.772 | 0 | 0 | 254.9469 | 39.4362 | 301.2106 | 4550.1431 | 3588.907 | 962.833 | 490.1105 | 98.0051 | 254.4841
| 23.4376 | 490.8344 | 0 | 465.025 | 0 | 0 | 254.9877 | 39.4528 | 301.2273 | 4550.1431 | 3588.917 | 962.943 | 490.2843 | 98.0442 | 254.6066
| 23.4459 | 491.0124 | 0 | 465.151 | 0 | 0 | 254.8652 | 39.4695 | 301.2439 | 4550.1431 | 3588.987 | 962.783 | 490.4581 | 98.3449 | 254.6066
| 23.4542 | 491.1831 | 0 | 465.278 | 0 | 0 | 255.0694 | 39.4862 | 301.2606 | 4550.1431 | 3589.037 | 962.753 | 490.633 | 98.0521 | 254.6474
| 23.4626 | 491.3601 | 0 | 465.441 | 0 | 0 | 254.9877 | 39.5031 | 301.2776 | 4550.1431 | 3589.077 | 962.613 | 490.8068 | 98.1382 | 254.6474
| 23.4712 | 491.537 | 0 | 465.568 | 0 | 0 | 254.9469 | 39.5198 | 301.2942 | 4550.1431 | 3588.977 | 962.763 | 490.9807 | 98.0576 | 254.5657
| 23.4795 | 491.7088 | 0 | 465.85 | 0 | 0 | 254.9877 | 39.5364 | 301.3109 | 4550.1431 | 3589.097 | 962.583 | 491.1545 | 98.1074 | 254.6474
| 23.4878 | 491.8857 | 0 | 465.997 | 0 | 0 | 254.9469 | 39.5531 | 301.3276 | 4550.1431 | 3589.037 | 962.693 | 491.3294 | 98.0576 | 254.4024
| 23.4962 | 492.0564 | 0 | 466.143 | 0 | 0 | 254.9877 | 39.5698 | 301.3442 | 4550.1431 | 3589.087 | 962.703 | 491.5064 | 98.1036 | 254.6474
| 23.5045 | 492.2334 | 0 | 466.266 | 0 | 0 | 254.9469 | 39.5864 | 301.3609 | 4550.1431 | 3589.097 | 962.583 | 491.6802 | 98.0014 | 254.6883
| 23.5128 | 492.4051 | 0 | 466.443 | 0 | 0 | 255.0286 | 39.6031 | 301.3776 | 4550.1431 | 3589.127 | 962.583 | 491.8551 | 98.2904 | 254.6066
| 23.5212 | 492.5821 | 0 | 466.605 | 0 | 0 | 254.9061 | 39.6198 | 301.3942 | 4550.1431 | 3589.097 | 962.683 | 492.0289 | 98.0512 | 254.6474
| 23.5295 | 492.7591 | 0 | 466.733 | 0 | 0 | 254.9061 | 39.6364 | 301.4109 | 4550.1431 | 3588.907 | 962.983 | 492.2027 | 98.6985 | 254.6474
| 23.5378 | 492.9298 | 0 | 466.905 | 0 | 0 | 255.0286 | 39.6531 | 301.4276 | 4550.1431 | 3589.012 | 963.598 | 492.3766 | 99.3042 | 254.7699
| 23.5462 | 493.1067 | 0 | 467.012 | 0 | 0 | 254.8652 | 39.6698 | 301.4442 | 4550.1431 | 3588.9695 | 963.0205 | 492.5535 | 99.3928 | 254.7291
| 23.5545 | 493.2774 | 0 | 467.139 | 0 | 0 | 254.9877 | 39.6864 | 301.4609 | 4550.1431 | 3588.962 | 963.168 | 492.7274 | 99.193 | 254.5249
| 23.5628 | 493.4555 | 0 | 467.441 | 0 | 0 | 254.9877 | 39.7031 | 301.4776 | 4550.1431 | 3588.917 | 962.973 | 492.9023 | 99.5801 | 254.7291
| 23.5712 | 493.6324 | 0 | 467.528 | 0 | 0 | 255.1102 | 39.7198 | 301.4942 | 4550.1431 | 3588.957 | 962.933 | 493.0761 | 99.2865 | 254.6066
| 23.5795 | 493.8031 | 0 | 467.811 | 0 | 0 | 254.9469 | 39.7364 | 301.5109 | 4550.1431 | 3589.067 | 962.793 | 493.2499 | 99.5884 | 254.5249
| 23.5878 | 493.9801 | 0 | 467.937 | 0 | 0 | 254.9877 | 39.7531 | 301.5276 | 4550.1431 | 3589.087 | 962.733 | 493.4237 | 99.4827 | 254.5249
| 23.5962 | 494.1518 | 0 | 468.05 | 0 | 0 | 254.9061 | 39.7698 | 301.5442 | 4550.1431 | 3589.047 | 962.893 | 493.6007 | 99.3325 | 254.7291
| 23.6045 | 494.3288 | 0 | 468.207 | 0 | 0 | 255.0286 | 39.7864 | 301.5609 | 4550.1431 | 3589.117 | 962.743 | 493.7746 | 99.1353 | 254.6066
| 23.6128 | 494.5005 | 0 | 468.333 | 0 | 0 | 254.8652 | 39.8031 | 301.5776 | 4550.1431 | 3589.117 | 962.743 | 493.9484 | 99.6327 | 254.5657
| 23.6212 | 494.6775 | 0 | 468.546 | 0 | 0 | 255.0286 | 39.8198 | 301.5942 | 4550.1431 | 3589.087 | 962.873 | 494.1222 | 99.4269 | 254.5249
| 23.6295 | 494.8545 | 0 | 468.783 | 0 | 0 | 254.6883 | 39.8364 | 301.6109 | 4550.1431 | 3589.137 | 962.893 | 494.2971 | 99.4298 | 254.6066
| 23.6378 | 495.0252 | 0 | 468.865 | 0 | 0 | 255.0286 | 39.8531 | 301.6276 | 4550.1431 | 3589.147 | 962.703 | 494.4709 | 99.5275 | 254.6883
| 23.6462 | 495.2022 | 0 | 468.992 | 0 | 0 | 255.1919 | 39.8698 | 301.6442 | 4550.1431 | 3589.117 | 962.803 | 494.6448 | 99.483 | 254.6883
| 23.6545 | 495.3728 | 0 | 469.189 | 0 | 0 | 254.9469 | 39.8864 | 301.6609 | 4550.1431 | 3589.217 | 962.573 | 494.8196 | 99.386 | 254.6883
| 23.6628 | 495.5498 | 0 | 469.411 | 0 | 0 | 254.9877 | 39.9031 | 301.6776 | 4550.1431 | 3589.137 | 962.753 | 494.9966 | 99.3308 | 254.6066
| 23.6712 | 495.7268 | 0 | 469.538 | 0 | 0 | 254.9061 | 39.9198 | 301.6942 | 4550.1431 | 3589.207 | 962.733 | 495.1715 | 99.383 | 254.6883
| 23.6795 | 495.8985 | 0 | 469.781 | 0 | 0 | 254.9061 | 39.9364 | 301.7109 | 4550.1431 | 3589.177 | 962.663 | 495.3453 | 99.2394 | 254.7699
| 23.6878 | 496.0755 | 0 | 469.928 | 0 | 0 | 254.8652 | 39.9531 | 301.7276 | 4550.1431 | 3589.087 | 962.853 | 495.5192 | 100.1638 | 254.8108
| 23.6962 | 496.2472 | 0 | 470.055 | 0 | 0 | 254.9877 | 39.9698 | 301.7442 | 4550.1431 | 3588.859 | 963.851 | 495.694 | 100.3397 | 254.8108
| 23.7045 | 496.4242 | 0 | 470.177 | 0 | 0 | 254.9469 | 39.9864 | 301.7609 | 4550.1431 | 3588.797 | 963.383 | 495.8679 | 100.3248 | 254.7699
| 23.7128 | 496.6012 | 0 | 470.424 | 0 | 0 | 254.9469 | 40.0031 | 301.7776 | 4550.1431 | 3588.057 | 963.853 | 496.0417 | 100.5254 | 254.6474
| 23.7212 | 496.7719 | 0 | 470.517 | 0 | 0 | 254.9061 | 40.0198 | 301.7942 | 4550.1431 | 3588.767 | 963.143 | 496.2155 | 100.6192 | 254.7699
| 23.7295 | 496.9488 | 0 | 470.643 | 0 | 0 | 254.9877 | 40.0364 | 301.8109 | 4550.1431 | 3588.897 | 963.013 | 496.3925 | 100.5223 | 254.7291
| 23.7378 | 497.1195 | 0 | 470.866 | 0 | 0 | 254.8108 | 40.0531 | 301.8276 | 4550.1431 | 3588.957 | 962.903 | 496.5674 | 100.3784 | 254.6474
| 23.7462 | 497.2965 | 0 | 471.073 | 0 | 0 | 254.8108 | 40.0698 | 301.8442 | 4550.1431 | 3589.017 | 962.923 | 496.7412 | 100.7134 | 254.9061
| 23.7545 | 497.4682 | 0 | 471.2 | 0 | 0 | 254.9469 | 40.0864 | 301.8609 | 4550.1431 | 3589.017 | 962.793 | 496.915 | 100.3252 | 254.8652
| 23.7628 | 497.6452 | 0 | 471.392 | 0 | 0 | 255.0286 | 40.1031 | 301.8776 | 4550.1431 | 3588.997 | 962.943 | 497.0889 | 100.5157 | 254.9061
| 23.7712 | 497.8222 | 0 | 471.459 | 0 | 0 | 254.9061 | 40.1198 | 301.8942 | 4550.1431 | 3589.027 | 962.823 | 497.2638 | 100.3239 | 254.7291
| 23.7795 | 497.9929 | 0 | 471.762 | 0 | 0 | 254.8108 | 40.1364 | 301.9109 | 4550.1431 | 3589.047 | 962.863 | 497.4407 | 100.5172 | 254.9061
| 23.7878 | 498.1699 | 0 | 471.889 | 0 | 0 | 254.8652 | 40.1531 | 301.9276 | 4550.1431 | 3588.927 | 963.053 | 497.6146 | 100.6092 | 254.8652
| 23.7962 | 498.3416 | 0 | 472.031 | 0 | 0 | 254.9469 | 40.1698 | 301.9442 | 4550.1431 | 3588.957 | 963.043 | 497.7884 | 100.4723 | 254.9061
| 23.8045 | 498.5186 | 0 | 472.228 | 0 | 0 | 254.9877 | 40.1864 | 301.9609 | 4550.1431 | 3589.047 | 962.923 | 497.9633 | 100.5209 | 254.4024
| 23.8128 | 498.6955 | 0 | 472.355 | 0 | 0 | 254.9061 | 40.2031 | 301.9776 | 4550.1431 | 3589.057 | 962.883 | 498.1371 | 100.2759 | 254.6883
| 23.8212 | 498.8673 | 0 | 472.567 | 0 | 0 | 254.9061 | 40.2198 | 301.9942 | 4550.1431 | 3588.987 | 962.913 | 498.3109 | 100.2732 | 254.7699
| 23.8295 | 499.0443 | 0 | 472.665 | 0 | 0 | 255.0286 | 40.2364 | 302.0109 | 4550.1431 | 3589.087 | 962.873 | 498.4848 | 100.419 | 254.7291
| 23.8378 | 499.2149 | 0 | 472.787 | 0 | 0 | 255.0286 | 40.2531 | 302.0276 | 4550.1431 | 3589.027 | 962.963 | 498.6617 | 100.6166 | 254.5657
| 23.8462 | 499.3919 | 0 | 472.934 | 0 | 0 | 255.0286 | 40.2698 | 302.0442 | 4550.1431 | 3589.007 | 962.903 | 498.8366 | 100.7705 | 254.7291
| 23.8545 | 499.5689 | 0 | 473.201 | 0 | 0 | 255.0694 | 40.2864 | 302.0609 | 4550.1431 | 3589.007 | 962.963 | 499.0104 | 100.4023 | 254.5657
| 23.8628 | 499.7396 | 0 | 473.303 | 0 | 0 | 254.9469 | 40.3031 | 302.0776 | 4550.1431 | 3588.755 | 963.625 | 499.1843 | 100.9498 | 254.7291
| 23.8712 | 499.9176 | 0 | 473.43 | 0 | 0 | 254.9469 | 40.3198 | 302.0942 | 4550.1431 | 3588.755 | 963.625 | 499.3581 | 101.0856 | 254.7699
| 23.8795 | 500.0883 | 0 | 473.732 | 0 | 0 | 254.9061 | 40.3364 | 302.1109 | 4550.1431 | 3588.713 | 963.387 | 499.533 | 101.3801 | 254.7291
| 23.8878 | 500.2653 | 0 | 473.779 | 0 | 0 | 255.0286 | 40.3531 | 302.1276 | 4550.1431 | 3588.077 | 964.153 | 499.7068 | 101.2813 | 254.7291
| 23.8962 | 500.436 | 0 | 473.902 | 0 | 0 | 254.9877 | 40.3698 | 302.1442 | 4550.1431 | 3588.657 | 963.513 | 499.8838 | 101.4815 | 254.8108
| 23.9045 | 500.6129 | 0 | 474.169 | 0 | 0 | 255.0694 | 40.3864 | 302.1609 | 4550.1431 | 3588.817 | 963.373 | 500.0587 | 101.5678 | 254.8652
| 23.9128 | 500.7909 | 0 | 474.375 | 0 | 0 | 254.9877 | 40.4031 | 302.1776 | 4550.1431 | 3589.087 | 962.953 | 500.2325 | 101.4154 | 254.7699
| 23.9212 | 500.9627 | 0 | 474.498 | 0 | 0 | 255.0286 | 40.4198 | 302.1942 | 4550.1431 | 3589.457 | 962.543 | 500.4063 | 101.2643 | 254.6883
| 23.9295 | 501.1397 | 0 | 474.625 | 0 | 0 | 254.9469 | 40.4364 | 302.2109 | 4550.1431 | 3589.297 | 962.743 | 500.5802 | 101.4699 | 254.6474
| 23.9378 | 501.3103 | 0 | 474.817 | 0 | 0 | 254.8108 | 40.4531 | 302.2276 | 4550.1431 | 3589.237 | 962.843 | 500.754 | 101.5069 | 254.5249
| 23.9462 | 501.4873 | 0 | 475.014 | 0 | 0 | 255.0694 | 40.4698 | 302.2442 | 4550.1431 | 3589.237 | 962.733 | 500.931 | 101.5632 | 254.4432
| 23.9545 | 501.6643 | 0 | 475.141 | 0 | 0 | 254.9877 | 40.4864 | 302.2609 | 4550.1431 | 3589.227 | 962.773 | 501.1059 | 101.4681 | 254.6066
| 23.9628 | 501.835 | 0 | 475.403 | 0 | 0 | 254.9877 | 40.5031 | 302.2776 | 4550.1431 | 3589.317 | 962.593 | 501.2797 | 101.4637 | 254.5249
| 23.9712 | 502.012 | 0 | 475.51 | 0 | 0 | 254.9469 | 40.5198 | 302.2942 | 4550.1431 | 3589.197 | 962.833 | 501.4535 | 101.5153 | 254.7699
| 23.9795 | 502.1837 | 0 | 475.633 | 0 | 0 | 255.1102 | 40.5364 | 302.3109 | 4550.1431 | 3589.297 | 962.683 | 501.6284 | 101.4087 | 254.6474
| 23.9878 | 502.3607 | 0 | 475.73 | 0 | 0 | 255.0286 | 40.5531 | 302.3276 | 4550.1431 | 3589.247 | 962.723 | 501.8022 | 101.214 | 254.5249
| 23.9962 | 502.5324 | 0 | 475.926 | 0 | 0 | 254.9877 | 40.5698 | 302.3442 | 4550.1431 | 3589.377 | 962.673 | 501.9761 | 101.4637 | 254.6066
| 24.0045 | 502.7094 | 0 | 476.139 | 0 | 0 | 255.0694 | 40.5864 | 302.3609 | 4550.1431 | 3589.337 | 962.643 | 502.153 | 101.7074 | 254.6883
| 24.0128 | 502.8864 | 0 | 476.266 | 0 | 0 | 254.9877 | 40.6031 | 302.3776 | 4550.1431 | 3589.397 | 962.573 | 502.3279 | 101.5621 | 254.8108
| 24.0212 | 503.057 | 0 | 476.468 | 0 | 0 | 254.9877 | 40.6198 | 302.3942 | 4550.1431 | 3589.317 | 962.683 | 502.5017 | 101.5559 | 254.6066
| 24.0295 | 503.234 | 0 | 476.685 | 0 | 0 | 254.9061 | 40.6364 | 302.4109 | 4550.1431 | 3589.247 | 962.683 | 502.6756 | 101.6088 | 254.8108
| 24.0381 | 503.4047 | 0 | 476.808 | 0 | 0 | 254.9469 | 40.6531 | 302.4276 | 4550.1431 | 3589.227 | 962.733 | 502.8494 | 101.6695 | 254.8108
| 24.0464 | 503.5817 | 0 | 476.964 | 0 | 0 | 254.8108 | 40.6698 | 302.4442 | 4550.1431 | 3589.051 | 963.649 | 503.0243 | 102.3173 | 254.7291
| 24.0548 | 503.7587 | 0 | 477.121 | 0 | 0 | 254.9469 | 40.6864 | 302.4609 | 4550.1431 | 3588.979 | 963.171 | 503.1981 | 102.2077 | 254.8652
| 24.0631 | 503.9304 | 0 | 477.244 | 0 | 0 | 254.9061 | 40.7031 | 302.4776 | 4550.1431 | 3588.577 | 963.493 | 503.374 | 102.3989 | 254.8108
| 24.0714 | 504.1074 | 0 | 477.521 | 0 | 0 | 254.8108 | 40.7198 | 302.4942 | 4550.1431 | 3588.887 | 963.153 | 503.5489 | 102.4001 | 254.6883
| 24.0798 | 504.2791 | 0 | 477.613 | 0 | 0 | 254.8652 | 40.7367 | 302.5112 | 4550.1431 | 3588.957 | 963.103 | 503.7228 | 102.1084 | 254.8108
| 24.0881 | 504.4561 | 0 | 477.89 | 0 | 0 | 254.9469 | 40.7534 | 302.5278 | 4550.1431 | 3589.017 | 962.963 | 503.8966 | 102.5044 | 254.4432
| 24.0964 | 504.6268 | 0 | 478.012 | 0 | 0 | 255.0286 | 40.7701 | 302.5445 | 4550.1431 | 3589.017 | 963.053 | 504.0704 | 102.644 | 254.239
| 24.1048 | 504.8037 | 0 | 478.229 | 0 | 0 | 254.9061 | 40.7867 | 302.5612 | 4550.1431 | 3589.027 | 962.943 | 504.2443 | 102.3542 | 254.5249
| 24.1131 | 504.9807 | 0 | 478.376 | 0 | 0 | 254.9061 | 40.8034 | 302.5778 | 4550.1431 | 3589.127 | 962.853 | 504.4212 | 102.3964 | 254.5249
| 24.1214 | 505.1524 | 0 | 478.499 | 0 | 0 | 255.1511 | 40.8201 | 302.5945 | 4550.1431 | 3589.187 | 962.873 | 504.5961 | 102.4389 | 254.6883
| 24.1298 | 505.3294 | 0 | 478.615 | 0 | 0 | 255.0694 | 40.8367 | 302.6112 | 4550.1431 | 3589.137 | 962.913 | 504.7699 | 102.4474 | 254.6883
| 24.1381 | 505.5001 | 0 | 478.868 | 0 | 0 | 255.1919 | 40.8534 | 302.6278 | 4550.1431 | 3589.137 | 962.913 | 504.9438 | 102.5937 | 254.7291
| 24.1464 | 505.6781 | 0 | 479.075 | 0 | 0 | 254.9877 | 40.8701 | 302.6445 | 4550.1431 | 3589.137 | 962.943 | 505.1176 | 102.4503 | 254.6883
| 24.1548 | 505.8551 | 0 | 479.198 | 0 | 0 | 254.9061 | 40.8867 | 302.6612 | 4550.1431 | 3589.137 | 962.893 | 505.2914 | 102.4506 | 254.6883
| 24.1631 | 506.0258 | 0 | 479.335 | 0 | 0 | 254.9469 | 40.9034 | 302.6778 | 4550.1431 | 3589.137 | 962.943 | 505.4663 | 102.4923 | 254.7291
| 24.1714 | 506.2028 | 0 | 479.442 | 0 | 0 | 254.8652 | 40.9201 | 302.6945 | 4550.1431 | 3589.197 | 962.823 | 505.6433 | 102.2539 | 254.6474
| 24.1798 | 506.3735 | 0 | 479.564 | 0 | 0 | 254.8652 | 40.9367 | 302.7112 | 4550.1431 | 3588.987 | 963.133 | 505.8171 | 102.4016 | 254.7699
| 24.1881 | 506.5515 | 0 | 479.711 | 0 | 0 | 254.9877 | 40.9534 | 302.7278 | 4550.1431 | 3589.087 | 962.943 | 505.9909 | 102.7594 | 254.6883
| 24.1964 | 506.7222 | 0 | 479.983 | 0 | 0 | 255.1102 | 40.9701 | 302.7445 | 4550.1431 | 3589.077 | 963.023 | 506.1648 | 102.21 | 254.7291
| 24.2048 | 506.8991 | 0 | 480.11 | 0 | 0 | 254.8652 | 40.9867 | 302.7612 | 4550.1431 | 3589.057 | 963.173 | 506.3397 | 102.6112 | 254.8108
| 24.2131 | 507.0761 | 0 | 480.227 | 0 | 0 | 254.8652 | 41.0034 | 302.7778 | 4550.1431 | 3587.967 | 964.633 | 506.5135 | 103.074 | 254.8108
| 24.2214 | 507.2468 | 0 | 480.489 | 0 | 0 | 254.9061 | 41.0201 | 302.7945 | 4550.1431 | 3588.377 | 964.483 | 506.6905 | 103.1207 | 254.7291
| 24.2298 | 507.4248 | 0 | 480.716 | 0 | 0 | 254.9469 | 41.0367 | 302.8112 | 4550.1431 | 3588.231 | 964.739 | 506.8643 | 103.6069 | 254.8108
| 24.2381 | 507.5955 | 0 | 480.839 | 0 | 0 | 254.9469 | 41.0534 | 302.8278 | 4550.1431 | 3587.647 | 965.473 | 507.0392 | 103.7038 | 254.6066
| 24.2464 | 507.7735 | 0 | 480.966 | 0 | 0 | 255.0694 | 41.0701 | 302.8445 | 4550.1431 | 3588.137 | 964.953 | 507.213 | 103.8069 | 254.3615
| 24.2548 | 507.9442 | 0 | 481.092 | 0 | 0 | 255.0286 | 41.0867 | 302.8612 | 4550.1431 | 3588.347 | 964.733 | 507.3868 | 104.3518 | 254.4841
| 24.2631 | 508.1212 | 0 | 481.215 | 0 | 0 | 254.9877 | 41.1034 | 302.8778 | 4550.1431 | 3588.447 | 964.673 | 507.5617 | 104.0468 | 254.4024
| 24.2714 | 508.2982 | 0 | 481.372 | 0 | 0 | 255.0286 | 41.1201 | 302.8945 | 4550.1431 | 3588.507 | 964.633 | 507.7355 | 104.3338 | 254.5657
| 24.2798 | 508.4699 | 0 | 481.604 | 0 | 0 | 254.8652 | 41.1367 | 302.9112 | 4550.1431 | 3588.967 | 964.123 | 507.9125 | 104.4219 | 254.6066
| 24.2881 | 508.6469 | 0 | 481.731 | 0 | 0 | 254.9877 | 41.1534 | 302.9278 | 4550.1431 | 3589.617 | 963.393 | 508.0864 | 104.1712 | 254.6066
| 24.2964 | 508.8186 | 0 | 481.858 | 0 | 0 | 254.9469 | 41.1701 | 302.9445 | 4550.1431 | 3589.687 | 963.173 | 508.2612 | 103.9725 | 254.6883
| 24.3048 | 508.9956 | 0 | 482.09 | 0 | 0 | 255.0286 | 41.1867 | 302.9612 | 4550.1431 | 3589.717 | 963.143 | 508.4351 | 104.3175 | 254.6474
| 24.3131 | 509.1726 | 0 | 482.257 | 0 | 0 | 254.9877 | 41.2034 | 302.9778 | 4550.1431 | 3589.647 | 963.373 | 508.6089 | 104.3245 | 254.6066
| 24.3214 | 509.3433 | 0 | 482.38 | 0 | 0 | 254.9061 | 41.2201 | 302.9945 | 4550.1431 | 3589.747 | 963.173 | 508.7838 | 104.423 | 254.5249
| 24.3298 | 509.5202 | 0 | 482.567 | 0 | 0 | 254.9469 | 41.2367 | 303.0112 | 4550.1431 | 3589.727 | 963.173 | 508.9576 | 104.2698 | 254.7699
| 24.3381 | 509.6909 | 0 | 482.729 | 0 | 0 | 254.8108 | 41.2534 | 303.0278 | 4550.1431 | 3589.807 | 963.033 | 509.1346 | 104.5658 | 254.8108
| 24.3464 | 509.8679 | 0 | 482.856 | 0 | 0 | 254.9877 | 41.2701 | 303.0445 | 4550.1431 | 3589.827 | 963.163 | 509.3084 | 104.2712 | 254.7291
| 24.3548 | 510.0396 | 0 | 483.093 | 0 | 0 | 255.0286 | 41.2867 | 303.0612 | 4550.1431 | 3589.847 | 963.073 | 509.4833 | 104.2253 | 254.6883
| 24.3631 | 510.2166 | 0 | 483.275 | 0 | 0 | 254.9061 | 41.3034 | 303.0778 | 4550.1431 | 3589.757 | 963.243 | 509.6571 | 104.4185 | 254.6883
| 24.3714 | 510.3936 | 0 | 483.362 | 0 | 0 | 255.0694 | 41.3201 | 303.0945 | 4550.1431 | 3589.877 | 963.033 | 509.831 | 104.2654 | 254.6883
| 24.3798 | 510.5643 | 0 | 483.485 | 0 | 0 | 254.9469 | 41.3367 | 303.1112 | 4550.1431 | 3589.887 | 963.003 | 510.0048 | 104.3159 | 254.8108
| 24.3881 | 510.7412 | 0 | 483.701 | 0 | 0 | 254.9877 | 41.3534 | 303.1278 | 4550.1431 | 3589.807 | 963.113 | 510.1818 | 104.2192 | 254.7291
| 24.3964 | 510.913 | 0 | 483.978 | 0 | 0 | 254.8652 | 41.3701 | 303.1445 | 4550.1431 | 3589.877 | 963.043 | 510.3566 | 104.4136 | 254.5249
| 24.4048 | 511.09 | 0 | 484.101 | 0 | 0 | 255.0286 | 41.3867 | 303.1612 | 4550.1431 | 3589.867 | 963.073 | 510.5305 | 104.1673 | 254.3207
| 24.4131 | 511.2669 | 0 | 484.258 | 0 | 0 | 254.9469 | 41.4034 | 303.1778 | 4550.1431 | 3589.867 | 963.073 | 510.7043 | 104.3281 | 254.4024
| 24.4214 | 511.4376 | 0 | 484.38 | 0 | 0 | 254.9469 | 41.4201 | 303.1945 | 4550.1431 | 3589.887 | 962.973 | 510.8781 | 104.1753 | 254.5249
| 24.4298 | 511.6146 | 0 | 484.507 | 0 | 0 | 255.0694 | 41.4367 | 303.2112 | 4550.1431 | 3589.867 | 963.033 | 511.053 | 104.4127 | 254.4432
| 24.4381 | 511.7863 | 0 | 484.73 | 0 | 0 | 254.9061 | 41.4534 | 303.2278 | 4550.1431 | 3589.937 | 963.003 | 511.2268 | 104.0758 | 254.6474
| 24.4464 | 511.9633 | 0 | 484.956 | 0 | 0 | 255.0694 | 41.4701 | 303.2445 | 4550.1431 | 3590.017 | 962.813 | 511.4007 | 104.0756 | 254.5657
| 24.4548 | 512.1403 | 0 | 485.073 | 0 | 0 | 254.9877 | 41.4867 | 303.2612 | 4550.1431 | 3589.897 | 962.993 | 511.5776 | 104.4192 | 254.5249
| 24.4631 | 512.311 | 0 | 485.196 | 0 | 0 | 254.9877 | 41.5034 | 303.2778 | 4550.1431 | 3589.847 | 963.053 | 511.7525 | 104.3667 | 254.5249
| 24.4714 | 512.4879 | 0 | 485.442 | 0 | 0 | 255.0694 | 41.5201 | 303.2945 | 4550.1431 | 3589.927 | 963.013 | 511.9264 | 104.3725 | 254.6066
| 24.4798 | 512.6597 | 0 | 485.585 | 0 | 0 | 254.9469 | 41.5367 | 303.3112 | 4550.1431 | 3590.027 | 962.883 | 512.1002 | 104.4191 | 254.5249
| 24.4881 | 512.8366 | 0 | 485.712 | 0 | 0 | 254.9877 | 41.5534 | 303.3278 | 4550.1431 | 3589.867 | 963.013 | 512.274 | 104.5632 | 254.6883
| 24.4964 | 513.0073 | 0 | 485.879 | 0 | 0 | 254.9877 | 41.5701 | 303.3445 | 4550.1431 | 3589.857 | 963.043 | 512.4479 | 104.2644 | 254.7699
| 24.5048 | 513.1843 | 0 | 486.051 | 0 | 0 | 254.9061 | 41.5867 | 303.3612 | 4550.1431 | 3589.867 | 963.003 | 512.6248 | 104.4099 | 254.6066
| 24.5131 | 513.3613 | 0 | 486.208 | 0 | 0 | 254.9469 | 41.6034 | 303.3778 | 4550.1431 | 3589.877 | 963.073 | 512.7997 | 104.3209 | 254.4841
| 24.5214 | 513.533 | 0 | 486.331 | 0 | 0 | 254.7291 | 41.6201 | 303.3945 | 4550.1431 | 3589.887 | 963.043 | 512.9735 | 104.0894 | 254.7699
| 24.5298 | 513.71 | 0 | 486.558 | 0 | 0 | 254.9469 | 41.6367 | 303.4112 | 4550.1431 | 3589.047 | 964.093 | 513.1474 | 104.9036 | 254.6474
| 24.5381 | 513.8817 | 0 | 486.72 | 0 | 0 | 254.9469 | 41.6534 | 303.4278 | 4550.1431 | 3589.435 | 963.935 | 513.3212 | 104.9884 | 254.6066
| 24.5464 | 514.0587 | 0 | 486.847 | 0 | 0 | 255.0286 | 41.6701 | 303.4445 | 4550.1431 | 3589.369 | 963.821 | 513.495 | 105.3575 | 254.6474
| 24.5548 | 514.2357 | 0 | 486.994 | 0 | 0 | 255.0694 | 41.6867 | 303.4612 | 4550.1431 | 3588.947 | 964.253 | 513.6699 | 105.2152 | 254.9061
| 24.5631 | 514.4064 | 0 | 487.257 | 0 | 0 | 254.9469 | 41.7034 | 303.4778 | 4550.1431 | 3589.417 | 963.493 | 513.8469 | 105.1152 | 254.6883
| 24.5714 | 514.5844 | 0 | 487.383 | 0 | 0 | 255.0286 | 41.7201 | 303.4945 | 4550.1431 | 3589.547 | 963.333 | 514.0207 | 105.2647 | 254.5657
| 24.5798 | 514.7551 | 0 | 487.476 | 0 | 0 | 254.9877 | 41.7367 | 303.5112 | 4550.1431 | 3589.477 | 963.473 | 514.1945 | 104.8163 | 254.4841
| 24.5881 | 514.9321 | 0 | 487.622 | 0 | 0 | 254.9877 | 41.7534 | 303.5278 | 4550.1431 | 3589.547 | 963.473 | 514.3694 | 105.4544 | 254.4841
| 24.5964 | 515.1027 | 0 | 487.899 | 0 | 0 | 254.9877 | 41.7701 | 303.5445 | 4550.1431 | 3589.577 | 963.383 | 514.5433 | 105.5073 | 254.4841
| 24.6048 | 515.2797 | 0 | 488.021 | 0 | 0 | 254.8652 | 41.7867 | 303.5612 | 4550.1431 | 3589.627 | 963.343 | 514.7171 | 105.0099 | 254.5657
| 24.6134 | 515.4567 | 0 | 488.168 | 0 | 0 | 255.1102 | 41.8034 | 303.5778 | 4550.1431 | 3589.647 | 963.293 | 514.8941 | 105.3097 | 254.4024
| 24.6217 | 515.6295 | 0 | 488.341 | 0 | 0 | 255.0694 | 41.8201 | 303.5945 | 4550.1431 | 3589.667 | 963.343 | 515.0689 | 105.2144 | 254.3615
| 24.6301 | 515.8064 | 0 | 488.468 | 0 | 0 | 254.9469 | 41.8367 | 303.6112 | 4550.1431 | 3589.687 | 963.283 | 515.2428 | 105.1558 | 254.5657
| 24.6384 | 515.9771 | 0 | 488.664 | 0 | 0 | 254.9061 | 41.8534 | 303.6278 | 4550.1431 | 3589.697 | 963.223 | 515.4166 | 105.1636 | 254.6066
| 24.6467 | 516.1541 | 0 | 488.837 | 0 | 0 | 254.9469 | 41.8701 | 303.6445 | 4550.1431 | 3589.537 | 963.473 | 515.5904 | 105.2608 | 254.6066
| 24.6551 | 516.3248 | 0 | 488.964 | 0 | 0 | 254.9061 | 41.8867 | 303.6612 | 4550.1431 | 3589.547 | 963.413 | 515.7653 | 105.1088 | 254.4841
| 24.6634 | 516.5028 | 0 | 489.117 | 0 | 0 | 254.8652 | 41.9034 | 303.6778 | 4550.1431 | 3589.677 | 963.193 | 515.9391 | 105.5624 | 254.6474
| 24.6717 | 516.6798 | 0 | 489.423 | 0 | 0 | 254.9877 | 41.9201 | 303.6945 | 4550.1431 | 3589.577 | 963.353 | 516.1161 | 105.1922 | 254.5657
| 24.6801 | 516.8505 | 0 | 489.546 | 0 | 0 | 254.9061 | 41.9367 | 303.7112 | 4550.1431 | 3589.277 | 963.833 | 516.29 | 105.4528 | 254.5657
| 24.6884 | 517.0275 | 0 | 489.673 | 0 | 0 | 255.0286 | 41.9534 | 303.7278 | 4550.1431 | 3589.647 | 963.353 | 516.4638 | 104.9838 | 254.8108
| 24.6967 | 517.1981 | 0 | 489.86 | 0 | 0 | 255.1511 | 41.9703 | 303.7448 | 4550.1431 | 3589.397 | 963.763 | 516.6387 | 105.2257 | 254.5249
| 24.7051 | 517.3762 | 0 | 490.032 | 0 | 0 | 255.0286 | 41.987 | 303.7614 | 4550.1431 | 3589.3095 | 964.3505 | 516.8125 | 105.6981 | 254.6474
| 24.7134 | 517.5531 | 0 | 490.159 | 0 | 0 | 255.1102 | 42.0037 | 303.7781 | 4550.1431 | 3589.3045 | 964.2555 | 516.9863 | 106.0787 | 254.7291
| 24.7217 | 517.7238 | 0 | 490.291 | 0 | 0 | 255.1102 | 42.0203 | 303.7948 | 4550.1431 | 3589.312 | 964.268 | 517.1633 | 106.4145 | 254.7291
| 24.7301 | 517.9008 | 0 | 490.418 | 0 | 0 | 254.9877 | 42.037 | 303.8114 | 4550.1431 | 3589.312 | 964.268 | 517.3371 | 106.2632 | 254.7291
| 24.7384 | 518.0715 | 0 | 490.541 | 0 | 0 | 255.1102 | 42.0537 | 303.8281 | 4550.1431 | 3588.917 | 964.533 | 517.512 | 106.3155 | 254.8108
| 24.7467 | 518.2485 | 0 | 490.758 | 0 | 0 | 255.0694 | 42.0703 | 303.8448 | 4550.1431 | 3589.257 | 964.223 | 517.6858 | 106.6539 | 254.5657
| 24.7551 | 518.4265 | 0 | 490.935 | 0 | 0 | 255.0286 | 42.087 | 303.8614 | 4550.1431 | 3589.677 | 963.783 | 517.8597 | 106.5586 | 254.4841
| 24.7634 | 518.5972 | 0 | 491.167 | 0 | 0 | 255.0286 | 42.1037 | 303.8781 | 4550.1431 | 3590.177 | 963.163 | 518.0346 | 106.447 | 254.5249
| 24.7717 | 518.7742 | 0 | 491.294 | 0 | 0 | 255.0286 | 42.1203 | 303.8948 | 4550.1431 | 3590.217 | 963.093 | 518.2084 | 106.684 | 254.5657
| 24.7801 | 518.9448 | 0 | 491.497 | 0 | 0 | 254.9469 | 42.137 | 303.9114 | 4550.1431 | 3590.207 | 963.193 | 518.3854 | 106.5001 | 254.5657
| 24.7884 | 519.1229 | 0 | 491.714 | 0 | 0 | 255.1102 | 42.1537 | 303.9281 | 4550.1431 | 3590.257 | 963.093 | 518.5592 | 106.4954 | 254.6066
| 24.7967 | 519.2936 | 0 | 491.84 | 0 | 0 | 254.9469 | 42.1703 | 303.9448 | 4550.1431 | 3590.297 | 962.913 | 518.7341 | 106.6991 | 254.4841
| 24.8051 | 519.4705 | 0 | 491.933 | 0 | 0 | 254.9061 | 42.187 | 303.9614 | 4550.1431 | 3590.257 | 962.953 | 518.9079 | 106.5952 | 254.6474
| 24.8134 | 519.6475 | 0 | 492.13 | 0 | 0 | 254.8652 | 42.2037 | 303.9781 | 4550.1431 | 3590.227 | 963.153 | 519.0817 | 106.4982 | 254.6066
| 24.8217 | 519.8182 | 0 | 492.272 | 0 | 0 | 255.0286 | 42.2203 | 303.9948 | 4550.1431 | 3590.197 | 963.063 | 519.2556 | 106.6392 | 254.6474
| 24.8301 | 519.9962 | 0 | 492.399 | 0 | 0 | 255.1102 | 42.237 | 304.0114 | 4550.1431 | 3590.237 | 963.003 | 519.4325 | 106.5835 | 254.6883
| 24.8384 | 520.1669 | 0 | 492.582 | 0 | 0 | 254.8108 | 42.2537 | 304.0281 | 4550.1431 | 3590.207 | 963.083 | 519.6074 | 106.5886 | 254.6066
| 24.8467 | 520.3439 | 0 | 492.859 | 0 | 0 | 255.1102 | 42.2703 | 304.0448 | 4550.1431 | 3590.157 | 963.113 | 519.7812 | 106.2898 | 254.6883
| 24.8551 | 520.5208 | 0 | 492.985 | 0 | 0 | 254.8652 | 42.287 | 304.0614 | 4550.1431 | 3590.187 | 963.093 | 519.9551 | 106.7356 | 254.6066
| 24.8634 | 520.6915 | 0 | 493.168 | 0 | 0 | 254.9469 | 42.3037 | 304.0781 | 4550.1431 | 3590.177 | 963.133 | 520.1289 | 105.9445 | 254.6474
| 24.8717 | 520.8696 | 0 | 493.365 | 0 | 0 | 254.9877 | 42.3203 | 304.0948 | 4550.1431 | 3590.207 | 963.073 | 520.3027 | 106.4918 | 254.8108
| 24.8801 | 521.0402 | 0 | 493.487 | 0 | 0 | 254.9877 | 42.337 | 304.1114 | 4550.1431 | 3590.227 | 963.033 | 520.4776 | 106.6907 | 254.8108
| 24.8884 | 521.2172 | 0 | 493.624 | 0 | 0 | 254.9877 | 42.3537 | 304.1281 | 4550.1431 | 3590.267 | 963.053 | 520.6546 | 106.4915 | 254.6883
| 24.8967 | 521.3879 | 0 | 493.771 | 0 | 0 | 255.1102 | 42.3703 | 304.1448 | 4550.1431 | 3590.157 | 963.183 | 520.8284 | 106.6871 | 254.6883
| 24.9051 | 521.5649 | 0 | 493.903 | 0 | 0 | 254.8652 | 42.387 | 304.1614 | 4550.1431 | 3590.157 | 963.063 | 521.0023 | 106.5427 | 254.6066
| 24.9134 | 521.7429 | 0 | 494.03 | 0 | 0 | 254.9469 | 42.4037 | 304.1781 | 4550.1431 | 3590.167 | 963.113 | 521.1771 | 106.6367 | 254.7699
| 24.9217 | 521.9136 | 0 | 494.293 | 0 | 0 | 254.9877 | 42.4203 | 304.1948 | 4550.1431 | 3590.0195 | 963.5605 | 521.351 | 106.9819 | 254.5657
| 24.9301 | 522.0906 | 0 | 494.4 | 0 | 0 | 255.0286 | 42.437 | 304.2114 | 4550.1431 | 3589.967 | 963.783 | 521.5248 | 107.3102 | 254.4841
| 24.9384 | 522.2613 | 0 | 494.522 | 0 | 0 | 255.2328 | 42.4537 | 304.2281 | 4550.1431 | 3589.947 | 963.703 | 521.6986 | 107.7332 | 254.3615
| 24.9467 | 522.4382 | 0 | 494.739 | 0 | 0 | 254.9469 | 42.4703 | 304.2448 | 4550.1431 | 3589.597 | 963.833 | 521.8756 | 107.4422 | 254.4841
| 24.9551 | 522.6163 | 0 | 494.996 | 0 | 0 | 254.9469 | 42.487 | 304.2614 | 4550.1431 | 3589.947 | 963.453 | 522.0505 | 107.4888 | 254.4024
| 24.9634 | 522.7869 | 0 | 495.099 | 0 | 0 | 255.0286 | 42.5037 | 304.2781 | 4550.1431 | 3590.077 | 963.243 | 522.2243 | 107.4853 | 254.3615
| 24.9717 | 522.9639 | 0 | 495.225 | 0 | 0 | 255.0286 | 42.5203 | 304.2948 | 4550.1431 | 3590.127 | 963.263 | 522.3981 | 107.6237 | 254.4024
| 24.9801 | 523.1357 | 0 | 495.378 | 0 | 0 | 254.9877 | 42.537 | 304.3114 | 4550.1431 | 3590.187 | 963.153 | 522.573 | 107.2813 | 254.3615
| 24.9884 | 523.3126 | 0 | 495.575 | 0 | 0 | 254.9061 | 42.5537 | 304.3281 | 4550.1431 | 3590.227 | 963.133 | 522.7469 | 107.487 | 254.3207
| 24.9967 | 523.4844 | 0 | 495.698 | 0 | 0 | 254.9469 | 42.5703 | 304.3448 | 4550.1431 | 3590.257 | 963.033 | 522.9238 | 107.2878 | 254.3615
| 25.0051 | 523.6603 | 0 | 495.814 | 0 | 0 | 254.9061 | 42.587 | 304.3614 | 4550.1431 | 3590.227 | 963.083 | 523.0987 | 107.4739 | 254.2799
| 25.0134 | 523.8373 | 0 | 496.181 | 0 | 0 | 254.9061 | 42.6037 | 304.3781 | 4550.1431 | 3590.227 | 963.083 | 523.2725 | 107.4854 | 254.4432
| 25.0217 | 524.009 | 0 | 496.304 | 0 | 0 | 255.1511 | 42.6203 | 304.3948 | 4550.1431 | 3590.307 | 963.043 | 523.4464 | 107.4296 | 254.3207
| 25.0301 | 524.186 | 0 | 496.431 | 0 | 0 | 255.0694 | 42.637 | 304.4114 | 4550.1431 | 3590.257 | 963.163 | 523.6202 | 107.7318 | 254.4024
| 25.0384 | 524.3567 | 0 | 496.564 | 0 | 0 | 254.9469 | 42.6537 | 304.4281 | 4550.1431 | 3590.257 | 963.033 | 523.794 | 107.6358 | 254.4841
| 25.0467 | 524.5336 | 0 | 496.76 | 0 | 0 | 254.9469 | 42.6703 | 304.4448 | 4550.1431 | 3590.277 | 963.063 | 523.9689 | 107.5881 | 254.3615
| 25.0551 | 524.7106 | 0 | 496.883 | 0 | 0 | 254.8652 | 42.687 | 304.4614 | 4550.1431 | 3590.257 | 963.123 | 524.1459 | 107.8845 | 254.5657
| 25.0634 | 524.8823 | 0 | 497.08 | 0 | 0 | 255.0286 | 42.7037 | 304.4781 | 4550.1431 | 3588.837 | 964.813 | 524.3197 | 108.2027 | 254.5249
| 25.0717 | 525.0593 | 0 | 497.256 | 0 | 0 | 254.9877 | 42.7203 | 304.4948 | 4550.1431 | 3589.1603 | 964.4697 | 524.4936 | 108.2483 | 254.4432
| 25.0801 | 525.23 | 0 | 497.379 | 0 | 0 | 254.9061 | 42.737 | 304.5114 | 4550.1431 | 3588.337 | 965.273 | 524.6674 | 108.7932 | 254.4432
| 25.0884 | 525.407 | 0 | 497.576 | 0 | 0 | 255.1511 | 42.7537 | 304.5281 | 4550.1431 | 3588.537 | 965.043 | 524.8412 | 108.6874 | 254.6883
| 25.0967 | 525.584 | 0 | 497.728 | 0 | 0 | 254.9877 | 42.7703 | 304.5448 | 4550.1431 | 3588.717 | 964.963 | 525.0161 | 109.0812 | 254.6066
| 25.1051 | 525.7557 | 0 | 497.975 | 0 | 0 | 254.8652 | 42.787 | 304.5614 | 4550.1431 | 3589.167 | 964.433 | 525.1931 | 108.8262 | 254.4841
| 25.1134 | 525.9327 | 0 | 498.102 | 0 | 0 | 254.9061 | 42.8037 | 304.5781 | 4550.1431 | 3589.717 | 963.803 | 525.3669 | 108.9205 | 254.5657
| 25.1217 | 526.1044 | 0 | 498.194 | 0 | 0 | 255.0694 | 42.8203 | 304.5948 | 4550.1431 | 3590.217 | 963.223 | 525.5407 | 108.8706 | 254.7699
| 25.1301 | 526.2814 | 0 | 498.341 | 0 | 0 | 254.9061 | 42.837 | 304.6114 | 4550.1431 | 3590.067 | 963.383 | 525.7156 | 108.9684 | 254.5249
| 25.1384 | 526.4521 | 0 | 498.464 | 0 | 0 | 255.0694 | 42.8537 | 304.6281 | 4550.1431 | 3590.147 | 963.313 | 525.8894 | 109.0198 | 254.5249
| 25.1467 | 526.629 | 0 | 498.7 | 0 | 0 | 254.9469 | 42.8703 | 304.6448 | 4550.1431 | 3590.207 | 963.213 | 526.0633 | 109.1118 | 254.6474
| 25.1551 | 526.806 | 0 | 498.883 | 0 | 0 | 255.0694 | 42.887 | 304.6614 | 4550.1431 | 3590.167 | 963.213 | 526.2382 | 109.1141 | 254.7291
| 25.1634 | 526.9778 | 0 | 498.98 | 0 | 0 | 254.9061 | 42.9037 | 304.6781 | 4550.1431 | 3590.177 | 963.263 | 526.4151 | 108.8726 | 254.5249
| 25.1717 | 527.1547 | 0 | 499.107 | 0 | 0 | 254.8652 | 42.9203 | 304.6948 | 4550.1431 | 3590.197 | 963.193 | 526.589 | 109.0203 | 254.6883
| 25.1803 | 527.3254 | 0 | 499.369 | 0 | 0 | 254.9469 | 42.937 | 304.7114 | 4550.1431 | 3590.157 | 963.173 | 526.7628 | 109.0082 | 254.6883
| 25.1887 | 527.5024 | 0 | 499.586 | 0 | 0 | 254.9061 | 42.9537 | 304.7281 | 4550.1431 | 3590.147 | 963.193 | 526.9377 | 108.9217 | 254.6474
| 25.197 | 527.6794 | 0 | 499.709 | 0 | 0 | 254.9877 | 42.9703 | 304.7448 | 4550.1431 | 3590.217 | 963.093 | 527.1115 | 108.8695 | 254.6883
| 25.2053 | 527.8501 | 0 | 499.855 | 0 | 0 | 255.0286 | 42.987 | 304.7614 | 4550.1431 | 3590.217 | 963.153 | 527.2853 | 109.1102 | 254.6883
| 25.2137 | 528.0281 | 0 | 500.072 | 0 | 0 | 255.0286 | 43.0037 | 304.7781 | 4550.1431 | 3590.167 | 963.283 | 527.4592 | 108.6193 | 254.6066
| 25.222 | 528.1998 | 0 | 500.194 | 0 | 0 | 254.9061 | 43.0203 | 304.7948 | 4550.1431 | 3590.147 | 963.183 | 527.6361 | 108.8199 | 254.8108
| 25.2303 | 528.3768 | 0 | 500.431 | 0 | 0 | 254.9469 | 43.037 | 304.8114 | 4550.1431 | 3590.287 | 963.073 | 527.811 | 108.8126 | 254.5657
| 25.2387 | 528.5475 | 0 | 500.823 | 0 | 0 | 254.9061 | 43.0537 | 304.8281 | 4550.1431 | 3590.257 | 963.143 | 527.9848 | 108.768 | 254.5249
| 25.247 | 528.7244 | 0 | 500.86 | 0 | 0 | 255.0286 | 43.0703 | 304.8448 | 4550.1431 | 3590.267 | 963.123 | 528.1587 | 108.5733 | 254.4024
| 25.2553 | 528.9014 | 0 | 500.987 | 0 | 0 | 255.0286 | 43.087 | 304.8614 | 4550.1431 | 3590.187 | 963.193 | 528.3325 | 108.8071 | 254.4432
| 25.2637 | 529.0732 | 0 | 501.09 | 0 | 0 | 254.9877 | 43.1037 | 304.8781 | 4550.1431 | 3590.177 | 963.263 | 528.5063 | 109.1073 | 254.4024
| 25.272 | 529.2501 | 0 | 501.256 | 0 | 0 | 255.0286 | 43.1203 | 304.8948 | 4550.1431 | 3590.177 | 963.193 | 528.6833 | 108.7157 | 254.4432
| 25.2803 | 529.4219 | 0 | 501.379 | 0 | 0 | 254.9469 | 43.137 | 304.9114 | 4550.1431 | 3590.217 | 963.213 | 528.8571 | 109.0025 | 254.5657
| 25.2887 | 529.5988 | 0 | 501.576 | 0 | 0 | 255.0694 | 43.1537 | 304.9281 | 4550.1431 | 3590.097 | 963.283 | 529.032 | 108.872 | 254.6474
| 25.297 | 529.7695 | 0 | 501.759 | 0 | 0 | 255.0694 | 43.1703 | 304.9448 | 4550.1431 | 3590.177 | 963.273 | 529.2059 | 108.9644 | 254.6474
| 25.3053 | 529.9465 | 0 | 501.985 | 0 | 0 | 254.9061 | 43.1873 | 304.9617 | 4550.1431 | 3590.177 | 963.273 | 529.3797 | 108.8717 | 254.5657
| 25.3137 | 530.1235 | 0 | 502.112 | 0 | 0 | 254.9469 | 43.2039 | 304.9784 | 4550.1431 | 3589.347 | 964.253 | 529.5567 | 109.3454 | 254.6883
| 25.322 | 530.2942 | 0 | 502.255 | 0 | 0 | 255.0286 | 43.2206 | 304.9951 | 4550.1431 | 3589.659 | 964.061 | 529.7305 | 109.5908 | 254.6883
| 25.3303 | 530.4711 | 0 | 502.501 | 0 | 0 | 255.0694 | 43.2373 | 305.0117 | 4550.1431 | 3589.621 | 963.969 | 529.9054 | 109.7685 | 254.7291
| 25.3387 | 530.6429 | 0 | 502.624 | 0 | 0 | 255.0286 | 43.2539 | 305.0284 | 4550.1431 | 3588.797 | 964.923 | 530.0792 | 110.0581 | 254.6474
| 25.347 | 530.8199 | 0 | 502.731 | 0 | 0 | 254.9877 | 43.2706 | 305.0451 | 4550.1431 | 3589.877 | 963.633 | 530.253 | 109.7589 | 254.6066
| 25.3553 | 530.9968 | 0 | 503.008 | 0 | 0 | 255.1102 | 43.2873 | 305.0617 | 4550.1431 | 3589.907 | 963.473 | 530.4279 | 109.8072 | 254.8108
| 25.3637 | 531.1675 | 0 | 503.191 | 0 | 0 | 255.0286 | 43.3039 | 305.0784 | 4550.1431 | 3589.907 | 963.543 | 530.6017 | 110.0065 | 254.7291
| 25.372 | 531.3445 | 0 | 503.317 | 0 | 0 | 255.0286 | 43.3206 | 305.0951 | 4550.1431 | 3589.867 | 963.523 | 530.7787 | 109.8586 | 254.5249
| 25.3803 | 531.5162 | 0 | 503.37 | 0 | 0 | 254.8108 | 43.3373 | 305.1117 | 4550.1431 | 3589.927 | 963.453 | 530.9526 | 110.011 | 254.7291
| 25.3887 | 531.6932 | 0 | 503.677 | 0 | 0 | 254.8652 | 43.3539 | 305.1284 | 4550.1431 | 3589.947 | 963.473 | 531.1264 | 109.8584 | 254.8108
| 25.397 | 531.8649 | 0 | 503.799 | 0 | 0 | 254.8652 | 43.3706 | 305.1451 | 4550.1431 | 3589.877 | 963.503 | 531.3002 | 109.7527 | 254.7699
| 25.4053 | 532.0419 | 0 | 503.956 | 0 | 0 | 254.9877 | 43.3873 | 305.1617 | 4550.1431 | 3589.907 | 963.453 | 531.4751 | 109.8033 | 254.7699
| 25.4137 | 532.2189 | 0 | 504.123 | 0 | 0 | 254.9877 | 43.4039 | 305.1784 | 4550.1431 | 3589.887 | 963.403 | 531.6489 | 109.8068 | 254.4841
| 25.422 | 532.3896 | 0 | 504.245 | 0 | 0 | 254.9877 | 43.4206 | 305.1951 | 4550.1431 | 3589.967 | 963.403 | 531.8259 | 109.9082 | 254.5657
| 25.4303 | 532.5665 | 0 | 504.392 | 0 | 0 | 254.9469 | 43.4373 | 305.2117 | 4550.1431 | 3590.027 | 963.273 | 531.9997 | 109.9056 | 254.3615
| 25.4387 | 532.7383 | 0 | 504.645 | 0 | 0 | 255.0286 | 43.4539 | 305.2284 | 4550.1431 | 3589.987 | 963.483 | 532.1746 | 109.7511 | 254.3615
| 25.447 | 532.9153 | 0 | 504.771 | 0 | 0 | 255.0286 | 43.4706 | 305.2451 | 4550.1431 | 3589.967 | 963.423 | 532.3484 | 109.6043 | 254.4432
| 25.4553 | 533.0922 | 0 | 504.938 | 0 | 0 | 254.9469 | 43.4873 | 305.2617 | 4550.1431 | 3589.987 | 963.363 | 532.5223 | 109.8589 | 254.3615
| 25.4637 | 533.264 | 0 | 505.051 | 0 | 0 | 255.1102 | 43.5039 | 305.2784 | 4550.1431 | 3589.927 | 963.493 | 532.6961 | 109.7605 | 254.5249
| 25.472 | 533.4409 | 0 | 505.298 | 0 | 0 | 255.0694 | 43.5206 | 305.2951 | 4550.1431 | 3590.017 | 963.363 | 532.8731 | 109.9514 | 254.4024
| 25.4803 | 533.6127 | 0 | 505.42 | 0 | 0 | 254.9061 | 43.5373 | 305.3117 | 4550.1431 | 3589.987 | 963.393 | 533.0469 | 109.7043 | 254.4841
| 25.4887 | 533.7886 | 0 | 505.587 | 0 | 0 | 255.1102 | 43.5539 | 305.3284 | 4550.1431 | 3589.997 | 963.423 | 533.2218 | 110.0149 | 254.4432
| 25.497 | 533.9603 | 0 | 505.774 | 0 | 0 | 255.0286 | 43.5706 | 305.3451 | 4550.1431 | 3589.677 | 964.223 | 533.3956 | 110.5358 | 254.5657
| 25.5053 | 534.1373 | 0 | 505.896 | 0 | 0 | 254.9877 | 43.5873 | 305.3617 | 4550.1431 | 3589.3695 | 964.3805 | 533.5695 | 110.6242 | 254.5249
| 25.5137 | 534.3091 | 0 | 505.953 | 0 | 0 | 254.9469 | 43.6039 | 305.3784 | 4550.1431 | 3589.1595 | 964.5005 | 533.7433 | 110.9133 | 254.5657
| 25.522 | 534.486 | 0 | 506.236 | 0 | 0 | 254.9877 | 43.6206 | 305.3951 | 4550.1431 | 3588.707 | 964.873 | 533.9171 | 111.1146 | 254.4841
| 25.5303 | 534.663 | 0 | 506.363 | 0 | 0 | 255.0286 | 43.6373 | 305.4117 | 4550.1431 | 3588.787 | 964.823 | 534.0941 | 111.2597 | 254.5657
| 25.5387 | 534.8347 | 0 | 506.535 | 0 | 0 | 254.9877 | 43.6539 | 305.4284 | 4550.1431 | 3589.147 | 964.473 | 534.2679 | 111.304 | 254.6066
| 25.547 | 535.0107 | 0 | 506.652 | 0 | 0 | 254.9877 | 43.6706 | 305.4451 | 4550.1431 | 3589.177 | 964.483 | 534.4418 | 111.4551 | 254.6066
| 25.5553 | 535.1824 | 0 | 506.859 | 0 | 0 | 254.9469 | 43.6873 | 305.4617 | 4550.1431 | 3589.407 | 964.193 | 534.6166 | 111.5563 | 254.6066
| 25.5637 | 535.3594 | 0 | 506.981 | 0 | 0 | 255.0694 | 43.7039 | 305.4784 | 4550.1431 | 3589.407 | 964.183 | 534.7905 | 111.9004 | 254.5657
| 25.572 | 535.5363 | 0 | 507.218 | 0 | 0 | 254.9877 | 43.7206 | 305.4951 | 4550.1431 | 3589.937 | 963.493 | 534.9643 | 111.7306 | 254.7699
| 25.5803 | 535.707 | 0 | 507.38 | 0 | 0 | 255.0694 | 43.7373 | 305.5117 | 4550.1431 | 3590.047 | 963.333 | 535.1392 | 111.9243 | 254.6474
| 25.5887 | 535.884 | 0 | 507.507 | 0 | 0 | 255.0286 | 43.7539 | 305.5284 | 4550.1431 | 3589.997 | 963.403 | 535.3161 | 111.7883 | 254.6066
| 25.597 | 536.0557 | 0 | 507.634 | 0 | 0 | 254.9877 | 43.7706 | 305.5451 | 4550.1431 | 3589.927 | 963.443 | 535.49 | 111.7885 | 254.5657
| 25.6053 | 536.2327 | 0 | 507.847 | 0 | 0 | 254.9877 | 43.7873 | 305.5617 | 4550.1431 | 3589.997 | 963.383 | 535.6638 | 111.732 | 254.6883
| 25.6137 | 536.4097 | 0 | 507.974 | 0 | 0 | 254.9061 | 43.8039 | 305.5784 | 4550.1431 | 3589.997 | 963.383 | 535.8376 | 111.7824 | 254.5657
| 25.622 | 536.5804 | 0 | 508.226 | 0 | 0 | 255.0694 | 43.8206 | 305.5951 | 4550.1431 | 3590.007 | 963.393 | 536.0125 | 111.7853 | 254.7291
| 25.6303 | 536.7584 | 0 | 508.403 | 0 | 0 | 254.9469 | 43.8373 | 305.6117 | 4550.1431 | 3589.997 | 963.493 | 536.1864 | 111.7807 | 254.5657
| 25.6387 | 536.9291 | 0 | 508.586 | 0 | 0 | 254.8652 | 43.8539 | 305.6284 | 4550.1431 | 3590.027 | 963.383 | 536.3633 | 111.6299 | 254.4432
| 25.647 | 537.1061 | 0 | 508.713 | 0 | 0 | 254.8652 | 43.8706 | 305.6451 | 4550.1431 | 3590.047 | 963.353 | 536.5372 | 111.6834 | 254.4432
| 25.6553 | 537.2778 | 0 | 508.926 | 0 | 0 | 255.0694 | 43.8873 | 305.6617 | 4550.1431 | 3590.107 | 963.263 | 536.712 | 111.73 | 254.5657
| 25.6637 | 537.4548 | 0 | 508.973 | 0 | 0 | 255.0286 | 43.9039 | 305.6784 | 4550.1431 | 3590.017 | 963.413 | 536.8859 | 111.8251 | 254.4432
| 25.672 | 537.6307 | 0 | 509.099 | 0 | 0 | 254.9877 | 43.9206 | 305.6951 | 4550.1431 | 3590.077 | 963.323 | 537.0597 | 111.8737 | 254.5249
| 25.6803 | 537.8024 | 0 | 509.362 | 0 | 0 | 254.9061 | 43.9373 | 305.7117 | 4550.1431 | 3590.017 | 963.373 | 537.2335 | 111.6361 | 254.5657
| 25.6887 | 537.9794 | 0 | 509.529 | 0 | 0 | 254.9061 | 43.9539 | 305.7284 | 4550.1431 | 3590.127 | 963.253 | 537.4084 | 111.7794 | 254.5249
| 25.697 | 538.1501 | 0 | 509.651 | 0 | 0 | 254.6883 | 43.9706 | 305.7451 | 4550.1431 | 3590.027 | 963.373 | 537.5854 | 111.6266 | 254.5249
| 25.7053 | 538.3281 | 0 | 509.838 | 0 | 0 | 255.0694 | 43.9873 | 305.7617 | 4550.1431 | 3590.017 | 963.453 | 537.7592 | 111.8302 | 254.6066
| 25.7137 | 538.5051 | 0 | 510.025 | 0 | 0 | 254.8652 | 44.0039 | 305.7784 | 4550.1431 | 3590.077 | 963.323 | 537.933 | 111.6814 | 254.5657
| 25.722 | 538.6758 | 0 | 510.217 | 0 | 0 | 254.9877 | 44.0206 | 305.7951 | 4550.1431 | 3590.077 | 963.343 | 538.1079 | 111.884 | 254.6474
| 25.7303 | 538.8528 | 0 | 510.344 | 0 | 0 | 254.9061 | 44.0373 | 305.8117 | 4550.1431 | 3590.087 | 963.363 | 538.2818 | 111.8788 | 254.5657
| 25.7387 | 539.0235 | 0 | 510.487 | 0 | 0 | 255.0286 | 44.0539 | 305.8284 | 4550.1431 | 3590.067 | 963.283 | 538.4556 | 111.6313 | 254.6883
| 25.747 | 539.2015 | 0 | 510.664 | 0 | 0 | 254.9877 | 44.0706 | 305.8451 | 4550.1431 | 3590.057 | 963.303 | 538.6305 | 111.7856 | 254.6066
| 25.7556 | 539.3722 | 0 | 510.787 | 0 | 0 | 255.1102 | 44.0873 | 305.8617 | 4550.1431 | 3590.067 | 963.323 | 538.8043 | 111.8297 | 254.6883
| 25.7639 | 539.5491 | 0 | 510.983 | 0 | 0 | 255.0694 | 44.1039 | 305.8784 | 4550.1431 | 3590.117 | 963.243 | 538.9813 | 111.834 | 254.4841
| 25.7723 | 539.7261 | 0 | 511.18 | 0 | 0 | 254.8652 | 44.1206 | 305.8951 | 4550.1431 | 3590.137 | 963.223 | 539.1551 | 111.6847 | 254.6066
| 25.7806 | 539.8968 | 0 | 511.302 | 0 | 0 | 254.9877 | 44.1373 | 305.9117 | 4550.1431 | 3589.977 | 963.393 | 539.33 | 111.939 | 254.2799
| 25.7889 | 540.0748 | 0 | 511.539 | 0 | 0 | 254.9469 | 44.1539 | 305.9284 | 4550.1431 | 3589.497 | 964.043 | 539.5038 | 111.8338 | 254.1982
| 25.7973 | 540.2455 | 0 | 511.562 | 0 | 0 | 254.9061 | 44.1706 | 305.9451 | 4550.1431 | 3589.797 | 963.653 | 539.6776 | 111.8869 | 254.4432
| 25.8056 | 540.4225 | 0 | 511.838 | 0 | 0 | 255.0286 | 44.1873 | 305.9617 | 4550.1431 | 3589.937 | 963.573 | 539.8515 | 111.7916 | 254.3615
| 25.8139 | 540.5995 | 0 | 511.965 | 0 | 0 | 254.9061 | 44.2039 | 305.9784 | 4550.1431 | 3590.027 | 963.383 | 540.0285 | 111.7308 | 254.3615
| 25.8223 | 540.7712 | 0 | 512.088 | 0 | 0 | 254.9469 | 44.2206 | 305.9951 | 4550.1431 | 3590.017 | 963.433 | 540.2033 | 112.0393 | 254.4024
| 25.8306 | 540.9482 | 0 | 512.295 | 0 | 0 | 254.8652 | 44.2373 | 306.0117 | 4550.1431 | 3589.981 | 964.029 | 540.3772 | 112.5133 | 254.2799
| 25.8389 | 541.1199 | 0 | 512.418 | 0 | 0 | 254.9877 | 44.2539 | 306.0284 | 4550.1431 | 3590.033 | 964.017 | 540.551 | 112.6283 | 254.3615
| 25.8473 | 541.2969 | 0 | 512.634 | 0 | 0 | 254.9061 | 44.2706 | 306.0451 | 4550.1431 | 3589.797 | 963.983 | 540.7248 | 112.5282 | 254.4841
| 25.8556 | 541.4676 | 0 | 512.727 | 0 | 0 | 254.9877 | 44.2873 | 306.0617 | 4550.1431 | 3590.127 | 963.713 | 540.8997 | 112.6771 | 254.4432
| 25.8639 | 541.6445 | 0 | 512.853 | 0 | 0 | 254.8108 | 44.3039 | 306.0784 | 4550.1431 | 3590.197 | 963.593 | 541.0735 | 112.4252 | 254.4024
| 25.8723 | 541.8215 | 0 | 513.18 | 0 | 0 | 254.9061 | 44.3206 | 306.0951 | 4550.1431 | 3590.327 | 963.493 | 541.2505 | 112.3786 | 254.4432
| 25.8806 | 541.9933 | 0 | 513.303 | 0 | 0 | 254.9469 | 44.3373 | 306.1117 | 4550.1431 | 3590.317 | 963.443 | 541.4243 | 112.6161 | 254.4024
| 25.8889 | 542.1702 | 0 | 513.45 | 0 | 0 | 254.9469 | 44.3539 | 306.1284 | 4550.1431 | 3590.317 | 963.443 | 541.5992 | 112.6201 | 254.6474
| 25.8973 | 542.3409 | 0 | 513.572 | 0 | 0 | 254.9061 | 44.3706 | 306.1451 | 4550.1431 | 3590.337 | 963.503 | 541.7731 | 112.5238 | 254.5249
| 25.9056 | 542.5179 | 0 | 513.799 | 0 | 0 | 254.9469 | 44.3873 | 306.1617 | 4550.1431 | 3590.377 | 963.463 | 541.9469 | 112.7729 | 254.5657
| 25.9139 | 542.6949 | 0 | 513.976 | 0 | 0 | 254.9877 | 44.4039 | 306.1784 | 4550.1431 | 3590.397 | 963.393 | 542.1218 | 112.5191 | 254.5657
| 25.9223 | 542.8656 | 0 | 514.099 | 0 | 0 | 254.9469 | 44.4209 | 306.1953 | 4550.1431 | 3590.347 | 963.503 | 542.2987 | 112.7174 | 254.6066
| 25.9306 | 543.0425 | 0 | 514.305 | 0 | 0 | 254.8108 | 44.4376 | 306.212 | 4550.1431 | 3590.307 | 963.623 | 542.4726 | 112.622 | 254.5249
| 25.9389 | 543.2143 | 0 | 514.408 | 0 | 0 | 254.8652 | 44.4542 | 306.2287 | 4550.1431 | 3590.277 | 963.643 | 542.6464 | 112.455 | 254.4841
| 25.9473 | 543.3912 | 0 | 514.535 | 0 | 0 | 254.9469 | 44.4709 | 306.2453 | 4550.1431 | 3589.877 | 964.033 | 542.8202 | 113.1182 | 254.5657
| 25.9556 | 543.5682 | 0 | 514.807 | 0 | 0 | 254.9877 | 44.4876 | 306.262 | 4550.1431 | 3589.923 | 964.547 | 542.9951 | 113.6375 | 254.5657
| 25.9639 | 543.7389 | 0 | 514.944 | 0 | 0 | 254.9877 | 44.5042 | 306.2787 | 4550.1431 | 3589.871 | 964.309 | 543.1689 | 113.4677 | 254.6474
| 25.9723 | 543.9159 | 0 | 515.101 | 0 | 0 | 254.9877 | 44.5209 | 306.2953 | 4550.1431 | 3589.247 | 964.673 | 543.3428 | 113.414 | 254.5657
| 25.9806 | 544.0876 | 0 | 515.223 | 0 | 0 | 254.9061 | 44.5376 | 306.312 | 4550.1431 | 3589.907 | 964.093 | 543.5177 | 113.5597 | 254.6474
| 25.9889 | 544.2646 | 0 | 515.4 | 0 | 0 | 254.9469 | 44.5542 | 306.3287 | 4550.1431 | 3590.047 | 963.853 | 543.6936 | 113.5129 | 254.6066
| 25.9973 | 544.4363 | 0 | 515.532 | 0 | 0 | 254.9469 | 44.5709 | 306.3453 | 4550.1431 | 3590.097 | 963.773 | 543.8674 | 113.4607 | 254.6066
| 26.0056 | 544.6133 | 0 | 515.659 | 0 | 0 | 254.9061 | 44.5876 | 306.362 | 4550.1431 | 3590.117 | 963.863 | 544.0412 | 113.461 | 254.6474
| 26.0139 | 544.7903 | 0 | 515.922 | 0 | 0 | 254.8652 | 44.6042 | 306.3787 | 4550.1431 | 3590.087 | 963.863 | 544.2151 | 113.6074 | 254.6883
| 26.0223 | 544.961 | 0 | 516.089 | 0 | 0 | 254.9469 | 44.6209 | 306.3953 | 4550.1431 | 3590.207 | 963.773 | 544.39 | 113.4579 | 254.3615
| 26.0306 | 545.1379 | 0 | 516.275 | 0 | 0 | 255.0286 | 44.6376 | 306.412 | 4550.1431 | 3590.237 | 963.653 | 544.5669 | 113.508 | 254.4024
| 26.0389 | 545.3097 | 0 | 516.398 | 0 | 0 | 254.9061 | 44.6542 | 306.4287 | 4550.1431 | 3590.217 | 963.753 | 544.7408 | 113.5125 | 254.5249
| 26.0473 | 545.4866 | 0 | 516.935 | 0 | 0 | 255.0286 | 44.6709 | 306.4453 | 4550.1431 | 3590.127 | 963.803 | 544.9146 | 113.6096 | 254.3615
| 26.0556 | 545.6636 | 0 | 516.731 | 0 | 0 | 254.9469 | 44.6876 | 306.462 | 4550.1431 | 3590.217 | 963.703 | 545.0884 | 113.31 | 254.4841
| 26.0639 | 545.8343 | 0 | 516.854 | 0 | 0 | 254.9877 | 44.7042 | 306.4787 | 4550.1431 | 3590.207 | 963.733 | 545.2623 | 113.6559 | 254.5657
| 26.0723 | 546.0123 | 0 | 517.161 | 0 | 0 | 254.8108 | 44.7209 | 306.4953 | 4550.1431 | 3590.217 | 963.733 | 545.4371 | 113.559 | 254.4841
| 26.0806 | 546.183 | 0 | 517.343 | 0 | 0 | 254.8652 | 44.7376 | 306.512 | 4550.1431 | 3589.277 | 964.893 | 545.611 | 113.996 | 254.6883
| 26.0889 | 546.36 | 0 | 517.47 | 0 | 0 | 254.9877 | 44.7542 | 306.5287 | 4550.1431 | 3589.787 | 964.533 | 545.7879 | 114.2257 | 254.4841
| 26.0973 | 546.5307 | 0 | 517.467 | 0 | 0 | 254.9061 | 44.7709 | 306.5453 | 4550.1431 | 3589.727 | 964.553 | 545.9618 | 114.4731 | 254.6474
| 26.1056 | 546.7077 | 0 | 517.72 | 0 | 0 | 254.9061 | 44.7876 | 306.562 | 4550.1431 | 3589.6945 | 964.5355 | 546.1366 | 114.6691 | 254.5249
| 26.1139 | 546.8846 | 0 | 517.847 | 0 | 0 | 255.0286 | 44.8042 | 306.5787 | 4550.1431 | 3589.447 | 964.553 | 546.3105 | 114.5513 | 254.4432
| 26.1223 | 547.0574 | 0 | 518.069 | 0 | 0 | 254.9469 | 44.8209 | 306.5953 | 4550.1431 | 3589.967 | 964.093 | 546.4843 | 114.8031 | 254.6066
| 26.1306 | 547.2344 | 0 | 518.096 | 0 | 0 | 254.9061 | 44.8376 | 306.612 | 4550.1431 | 3590.087 | 963.853 | 546.6581 | 114.6062 | 254.4841
| 26.1389 | 547.4051 | 0 | 518.429 | 0 | 0 | 254.9469 | 44.8542 | 306.6287 | 4550.1431 | 3590.127 | 963.853 | 546.8362 | 114.5453 | 254.5657
| 26.1473 | 547.582 | 0 | 518.556 | 0 | 0 | 254.9469 | 44.8709 | 306.6453 | 4550.1431 | 3590.237 | 963.693 | 547.01 | 114.6486 | 254.6474
| 26.1556 | 547.7538 | 0 | 518.678 | 0 | 0 | 254.9061 | 44.8876 | 306.662 | 4550.1431 | 3590.227 | 963.723 | 547.1838 | 114.7917 | 254.6474
| 26.1639 | 547.9308 | 0 | 518.885 | 0 | 0 | 254.9877 | 44.9042 | 306.6787 | 4550.1431 | 3590.227 | 963.723 | 547.3587 | 114.6928 | 254.6883
| 26.1723 | 548.1077 | 0 | 519.012 | 0 | 0 | 255.0694 | 44.9209 | 306.6953 | 4550.1431 | 3590.177 | 963.793 | 547.5325 | 114.6957 | 254.6883
| 26.1806 | 548.2795 | 0 | 519.214 | 0 | 0 | 254.8652 | 44.9376 | 306.712 | 4550.1431 | 3590.167 | 963.763 | 547.7064 | 114.7474 | 254.5657
| 26.1889 | 548.4564 | 0 | 519.401 | 0 | 0 | 254.9061 | 44.9542 | 306.7287 | 4550.1431 | 3590.297 | 963.643 | 547.8802 | 114.5446 | 254.6883
| 26.1973 | 548.6271 | 0 | 519.524 | 0 | 0 | 254.6883 | 44.9709 | 306.7453 | 4550.1431 | 3590.277 | 963.733 | 548.0572 | 114.8901 | 254.8108
| 26.2056 | 548.8041 | 0 | 519.751 | 0 | 0 | 255.0286 | 44.9876 | 306.762 | 4550.1431 | 3590.277 | 963.793 | 548.2321 | 114.7888 | 254.5249
| 26.2139 | 548.9758 | 0 | 519.867 | 0 | 0 | 254.6883 | 45.0042 | 306.7787 | 4550.1431 | 3590.277 | 963.693 | 548.4059 | 114.7895 | 254.4432
| 26.2223 | 549.1528 | 0 | 520.03 | 0 | 0 | 254.9469 | 45.0209 | 306.7953 | 4550.1431 | 3590.307 | 963.703 | 548.5797 | 114.6501 | 254.4024
| 26.2306 | 549.3298 | 0 | 520.157 | 0 | 0 | 254.9061 | 45.0376 | 306.812 | 4550.1431 | 3590.317 | 963.713 | 548.7535 | 114.4492 | 254.4841
| 26.2389 | 549.5005 | 0 | 520.33 | 0 | 0 | 254.9469 | 45.0542 | 306.8287 | 4550.1431 | 3590.347 | 963.643 | 548.9284 | 114.4915 | 254.4841
| 26.2473 | 549.6775 | 0 | 520.596 | 0 | 0 | 255.1511 | 45.0709 | 306.8453 | 4550.1431 | 3590.307 | 963.663 | 549.1023 | 114.497 | 254.4024
| 26.2556 | 549.8492 | 0 | 520.719 | 0 | 0 | 255.0286 | 45.0876 | 306.862 | 4550.1431 | 3590.377 | 963.553 | 549.2792 | 114.7854 | 254.3207
| 26.2639 | 550.0262 | 0 | 520.996 | 0 | 0 | 254.9877 | 45.1042 | 306.8787 | 4550.1431 | 3590.327 | 963.653 | 549.4541 | 114.6452 | 254.4432
| 26.2723 | 550.2031 | 0 | 521.022 | 0 | 0 | 255.0286 | 45.1209 | 306.8953 | 4550.1431 | 3590.227 | 963.743 | 549.6279 | 114.6348 | 254.1574
| 26.2806 | 550.3738 | 0 | 521.145 | 0 | 0 | 254.9469 | 45.1376 | 306.912 | 4550.1431 | 3590.347 | 963.623 | 549.8018 | 114.494 | 254.2799
| 26.2889 | 550.5508 | 0 | 521.392 | 0 | 0 | 255.0694 | 45.1542 | 306.9287 | 4550.1431 | 3590.357 | 963.673 | 549.9756 | 114.4472 | 254.3615
| 26.2973 | 550.7225 | 0 | 521.485 | 0 | 0 | 254.9469 | 45.1709 | 306.9453 | 4550.1431 | 3590.187 | 963.883 | 550.1494 | 114.6464 | 254.3207
| 26.3056 | 550.8995 | 0 | 521.691 | 0 | 0 | 255.1102 | 45.1876 | 306.962 | 4550.1431 | 3590.2803 | 963.8997 | 550.3243 | 114.9959 | 254.3615
| 26.3139 | 551.0712 | 0 | 521.814 | 0 | 0 | 255.1511 | 45.2042 | 306.9787 | 4550.1431 | 3590.047 | 964.093 | 550.5013 | 114.7975 | 254.4432
| 26.3226 | 551.2482 | 0 | 522.081 | 0 | 0 | 254.8652 | 45.2209 | 306.9953 | 4550.1431 | 3590.307 | 963.843 | 550.6751 | 115.0919 | 254.5657
| 26.3309 | 551.4252 | 0 | 522.317 | 0 | 0 | 254.8652 | 45.2376 | 307.012 | 4550.1431 | 3590.437 | 963.673 | 550.849 | 114.841 | 254.5249
| 26.3392 | 551.5959 | 0 | 522.44 | 0 | 0 | 255.0286 | 45.2542 | 307.0287 | 4550.1431 | 3590.407 | 963.743 | 551.0238 | 114.8912 | 254.4024
| 26.3476 | 551.7729 | 0 | 522.547 | 0 | 0 | 255.0286 | 45.2709 | 307.0453 | 4550.1431 | 3590.092 | 964.488 | 551.1977 | 115.1291 | 254.5657
| 26.3559 | 551.9446 | 0 | 522.68 | 0 | 0 | 255.0286 | 45.2876 | 307.062 | 4550.1431 | 3589.967 | 964.563 | 551.3715 | 116.0056 | 254.4024
| 26.3642 | 552.1216 | 0 | 522.806 | 0 | 0 | 254.9061 | 45.3042 | 307.0787 | 4550.1431 | 3589.952 | 964.558 | 551.5453 | 115.8605 | 254.5249
| 26.3726 | 552.2985 | 0 | 523.033 | 0 | 0 | 254.9877 | 45.3209 | 307.0953 | 4550.1431 | 3589.217 | 965.303 | 551.7223 | 116.0006 | 254.5657
| 26.3809 | 552.4703 | 0 | 523.266 | 0 | 0 | 255.0286 | 45.3376 | 307.112 | 4550.1431 | 3589.807 | 964.623 | 551.8972 | 116.1391 | 254.4841
| 26.3892 | 552.6462 | 0 | 523.502 | 0 | 0 | 255.0286 | 45.3542 | 307.1287 | 4550.1431 | 3590.377 | 964.043 | 552.071 | 116.1765 | 254.4024
| 26.3976 | 552.8179 | 0 | 523.625 | 0 | 0 | 254.9877 | 45.3709 | 307.1453 | 4550.1431 | 3590.377 | 964.043 | 552.2448 | 115.9747 | 254.5657
| 26.4059 | 552.9949 | 0 | 523.702 | 0 | 0 | 254.9877 | 45.3876 | 307.162 | 4550.1431 | 3590.377 | 964.003 | 552.4187 | 115.9316 | 254.5657
| 26.4142 | 553.1719 | 0 | 523.918 | 0 | 0 | 255.0286 | 45.4042 | 307.1787 | 4550.1431 | 3590.557 | 963.793 | 552.5956 | 116.2254 | 254.4841
| 26.4226 | 553.3426 | 0 | 524.041 | 0 | 0 | 254.9469 | 45.4209 | 307.1953 | 4550.1431 | 3590.517 | 963.883 | 552.7695 | 116.1786 | 254.6066
| 26.4309 | 553.5196 | 0 | 524.208 | 0 | 0 | 255.0286 | 45.4376 | 307.212 | 4550.1431 | 3590.587 | 963.813 | 552.9444 | 116.4258 | 254.5249
| 26.4392 | 553.6902 | 0 | 524.37 | 0 | 0 | 255.0694 | 45.4542 | 307.2287 | 4550.1431 | 3590.597 | 963.723 | 553.1182 | 116.3819 | 254.6066
| 26.4476 | 553.8683 | 0 | 524.497 | 0 | 0 | 255.0694 | 45.4709 | 307.2453 | 4550.1431 | 3590.607 | 963.783 | 553.2931 | 116.1232 | 254.6883
| 26.4559 | 554.039 | 0 | 524.73 | 0 | 0 | 254.8652 | 45.4876 | 307.262 | 4550.1431 | 3590.567 | 963.783 | 553.4669 | 116.0811 | 254.5657
| 26.4642 | 554.2159 | 0 | 524.867 | 0 | 0 | 254.9877 | 45.5042 | 307.2787 | 4550.1431 | 3590.407 | 964.033 | 553.6397 | 116.0815 | 254.7699
| 26.4726 | 554.3929 | 0 | 525.064 | 0 | 0 | 254.9061 | 45.5209 | 307.2953 | 4550.1431 | 3590.527 | 963.863 | 553.8146 | 116.0738 | 254.6883
| 26.4809 | 554.5646 | 0 | 525.186 | 0 | 0 | 255.0286 | 45.5376 | 307.312 | 4550.1431 | 3590.517 | 963.903 | 553.9915 | 116.0776 | 254.6066
| 26.4892 | 554.7416 | 0 | 525.313 | 0 | 0 | 254.9061 | 45.5542 | 307.3287 | 4550.1431 | 3590.627 | 963.733 | 554.1654 | 116.0306 | 254.7291
| 26.4976 | 554.9123 | 0 | 525.486 | 0 | 0 | 255.0286 | 45.5709 | 307.3453 | 4550.1431 | 3590.527 | 963.843 | 554.3392 | 116.1234 | 254.7291
| 26.5059 | 555.0893 | 0 | 525.612 | 0 | 0 | 255.0286 | 45.5876 | 307.362 | 4550.1431 | 3590.547 | 963.803 | 554.513 | 116.3202 | 254.7291
| 26.5142 | 555.2662 | 0 | 525.895 | 0 | 0 | 254.9877 | 45.6042 | 307.3787 | 4550.1431 | 3590.607 | 963.753 | 554.6879 | 116.3672 | 254.7699
| 26.5226 | 555.438 | 0 | 526.022 | 0 | 0 | 255.0286 | 45.6209 | 307.3953 | 4550.1431 | 3590.617 | 963.703 | 554.8617 | 116.1247 | 254.6883
| 26.5309 | 555.615 | 0 | 526.149 | 0 | 0 | 254.9877 | 45.6376 | 307.412 | 4550.1431 | 3590.627 | 963.673 | 555.0387 | 116.1783 | 254.7699
| 26.5392 | 555.7856 | 0 | 526.351 | 0 | 0 | 254.9061 | 45.6545 | 307.4289 | 4550.1431 | 3590.637 | 963.773 | 555.2125 | 116.1517 | 254.4432
| 26.5476 | 555.9626 | 0 | 526.648 | 0 | 0 | 254.9061 | 45.6712 | 307.4456 | 4550.1431 | 3590.4245 | 964.3955 | 555.3864 | 116.9017 | 254.3615
| 26.5559 | 556.1396 | 0 | 526.761 | 0 | 0 | 255.0286 | 45.6878 | 307.4623 | 4550.1431 | 3590.4395 | 964.3405 | 555.5613 | 116.9914 | 254.5249
| 26.5642 | 556.3103 | 0 | 526.888 | 0 | 0 | 254.9877 | 45.7045 | 307.4789 | 4550.1431 | 3590.432 | 964.268 | 555.7351 | 117.2835 | 254.6474
| 26.5726 | 556.4873 | 0 | 527.13 | 0 | 0 | 254.9877 | 45.7212 | 307.4956 | 4550.1431 | 3589.817 | 964.893 | 555.9089 | 117.2236 | 254.6066
| 26.5809 | 556.66 | 0 | 527.237 | 0 | 0 | 255.1511 | 45.7378 | 307.5123 | 4550.1431 | 3590.677 | 963.813 | 556.0838 | 117.3693 | 254.6474
| 26.5892 | 556.837 | 0 | 527.364 | 0 | 0 | 254.9877 | 45.7545 | 307.5289 | 4550.1431 | 3590.597 | 963.883 | 556.2608 | 117.4148 | 254.5657
| 26.5976 | 557.0088 | 0 | 527.496 | 0 | 0 | 254.9469 | 45.7712 | 307.5456 | 4550.1431 | 3590.587 | 963.893 | 556.4346 | 117.0668 | 254.6474
| 26.6059 | 557.1857 | 0 | 527.753 | 0 | 0 | 254.9877 | 45.7878 | 307.5623 | 4550.1431 | 3590.567 | 964.043 | 556.6095 | 117.1637 | 254.4024
| 26.6142 | 557.3627 | 0 | 527.916 | 0 | 0 | 254.9061 | 45.8045 | 307.5789 | 4550.1431 | 3590.647 | 963.803 | 556.7833 | 117.2152 | 254.6883
| 26.6226 | 557.5334 | 0 | 528.043 | 0 | 0 | 255.0286 | 45.8212 | 307.5956 | 4550.1431 | 3590.677 | 963.783 | 556.9571 | 117.2606 | 254.5657
| 26.6309 | 557.7104 | 0 | 528.309 | 0 | 0 | 255.0694 | 45.8378 | 307.6123 | 4550.1431 | 3590.587 | 963.833 | 557.132 | 117.3103 | 254.8652
| 26.6392 | 557.8821 | 0 | 528.372 | 0 | 0 | 254.9877 | 45.8545 | 307.6289 | 4550.1431 | 3590.617 | 963.863 | 557.3059 | 116.9709 | 254.6883
| 26.6476 | 558.0591 | 0 | 528.499 | 0 | 0 | 255.0694 | 45.8712 | 307.6456 | 4550.1431 | 3590.557 | 963.943 | 557.4797 | 117.2674 | 254.7291
| 26.6559 | 558.2298 | 0 | 528.581 | 0 | 0 | 254.8108 | 45.8878 | 307.6623 | 4550.1431 | 3590.537 | 964.033 | 557.6567 | 117.3617 | 254.4841
| 26.6642 | 558.4067 | 0 | 528.898 | 0 | 0 | 255.0286 | 45.9045 | 307.6789 | 4550.1431 | 3590.537 | 964.033 | 557.8305 | 117.1536 | 254.3207
| 26.6726 | 558.5837 | 0 | 529.025 | 0 | 0 | 254.9061 | 45.9212 | 307.6956 | 4550.1431 | 3590.587 | 963.853 | 558.0054 | 117.0105 | 254.3615
| 26.6809 | 558.7554 | 0 | 529.257 | 0 | 0 | 254.9877 | 45.9378 | 307.7123 | 4550.1431 | 3590.667 | 963.803 | 558.1792 | 117.2121 | 254.4432
| 26.6892 | 558.9324 | 0 | 529.294 | 0 | 0 | 254.9469 | 45.9545 | 307.7289 | 4550.1431 | 3590.717 | 963.743 | 558.353 | 117.1668 | 254.4841
| 26.6976 | 559.1042 | 0 | 529.557 | 0 | 0 | 254.9061 | 45.9712 | 307.7456 | 4550.1431 | 3590.627 | 963.873 | 558.5269 | 117.0162 | 254.5249
| 26.7059 | 559.2811 | 0 | 529.684 | 0 | 0 | 255.0694 | 45.9878 | 307.7623 | 4550.1431 | 3590.667 | 963.913 | 558.7049 | 117.2134 | 254.4024
| 26.7142 | 559.4518 | 0 | 529.896 | 0 | 0 | 254.9877 | 46.0045 | 307.7789 | 4550.1431 | 3590.607 | 963.893 | 558.8787 | 117.6154 | 254.6883
| 26.7226 | 559.6288 | 0 | 529.983 | 0 | 0 | 255.0694 | 46.0212 | 307.7956 | 4550.1431 | 3590.447 | 964.433 | 559.0526 | 117.6417 | 254.4841
| 26.7309 | 559.8058 | 0 | 530.11 | 0 | 0 | 254.8652 | 46.0378 | 307.8123 | 4550.1431 | 3590.3695 | 964.4105 | 559.2264 | 117.7843 | 254.5249
| 26.7392 | 559.9786 | 0 | 530.382 | 0 | 0 | 254.9877 | 46.0545 | 307.8289 | 4550.1431 | 3590.307 | 964.423 | 559.4002 | 118.3027 | 254.4841
| 26.7476 | 560.1555 | 0 | 530.529 | 0 | 0 | 255.0286 | 46.0712 | 307.8456 | 4550.1431 | 3589.887 | 964.653 | 559.5751 | 118.4018 | 254.5249
| 26.7559 | 560.3262 | 0 | 530.652 | 0 | 0 | 255.0286 | 46.0878 | 307.8623 | 4550.1431 | 3590.317 | 964.153 | 559.7521 | 118.3055 | 254.6066
| 26.7642 | 560.5032 | 0 | 530.868 | 0 | 0 | 254.9469 | 46.1045 | 307.8789 | 4550.1431 | 3590.417 | 964.033 | 559.9259 | 118.0575 | 254.6883
| 26.7726 | 560.6739 | 0 | 531.155 | 0 | 0 | 255.0286 | 46.1212 | 307.8956 | 4550.1431 | 3590.477 | 964.013 | 560.0997 | 118.0078 | 254.5657
| 26.7809 | 560.8509 | 0 | 531.278 | 0 | 0 | 254.9877 | 46.1378 | 307.9123 | 4550.1431 | 3590.437 | 964.073 | 560.2746 | 118.2064 | 254.6474
| 26.7892 | 561.0278 | 0 | 531.335 | 0 | 0 | 254.9061 | 46.1545 | 307.9289 | 4550.1431 | 3590.497 | 963.973 | 560.4484 | 117.9061 | 254.4841
| 26.7976 | 561.1996 | 0 | 531.567 | 0 | 0 | 255.0286 | 46.1712 | 307.9456 | 4550.1431 | 3590.567 | 963.893 | 560.6223 | 118.0544 | 254.3615
| 26.8059 | 561.3765 | 0 | 531.694 | 0 | 0 | 254.9061 | 46.1878 | 307.9623 | 4550.1431 | 3590.487 | 963.993 | 560.7961 | 118.3992 | 254.3207
| 26.8142 | 561.5472 | 0 | 531.821 | 0 | 0 | 254.9061 | 46.2045 | 307.9789 | 4550.1431 | 3590.557 | 964.013 | 560.9731 | 118.2029 | 254.239
| 26.8226 | 561.7252 | 0 | 532.023 | 0 | 0 | 255.1511 | 46.2212 | 307.9956 | 4550.1431 | 3590.617 | 963.843 | 561.148 | 118.2007 | 254.3615
| 26.8309 | 561.9022 | 0 | 532.26 | 0 | 0 | 255.0286 | 46.2378 | 308.0123 | 4550.1431 | 3590.607 | 963.953 | 561.3218 | 118.2494 | 254.3615
| 26.8392 | 562.0729 | 0 | 532.383 | 0 | 0 | 254.9469 | 46.2545 | 308.0289 | 4550.1431 | 3590.587 | 963.893 | 561.4956 | 118.2056 | 254.3207
| 26.8476 | 562.2499 | 0 | 532.45 | 0 | 0 | 255.0694 | 46.2712 | 308.0456 | 4550.1431 | 3590.507 | 963.933 | 561.6695 | 118.1594 | 254.4432
| 26.8559 | 562.4206 | 0 | 532.603 | 0 | 0 | 255.0286 | 46.2878 | 308.0623 | 4550.1431 | 3590.647 | 963.823 | 561.8433 | 117.9999 | 254.4841
| 26.8642 | 562.5975 | 0 | 532.729 | 0 | 0 | 255.0286 | 46.3045 | 308.0789 | 4550.1431 | 3590.627 | 963.973 | 562.0182 | 118.1614 | 254.4024
| 26.8726 | 562.7745 | 0 | 532.982 | 0 | 0 | 255.0286 | 46.3212 | 308.0956 | 4550.1431 | 3590.047 | 964.623 | 562.1951 | 118.4595 | 254.3615
| 26.8809 | 562.9463 | 0 | 533.209 | 0 | 0 | 254.9469 | 46.3378 | 308.1123 | 4550.1431 | 3590.225 | 964.655 | 562.369 | 118.5334 | 254.6066
| 26.8895 | 563.1232 | 0 | 533.335 | 0 | 0 | 255.0694 | 46.3545 | 308.1289 | 4550.1431 | 3590.177 | 964.513 | 562.5428 | 119.0669 | 254.4432
| 26.8978 | 563.2939 | 0 | 533.458 | 0 | 0 | 255.0286 | 46.3712 | 308.1456 | 4550.1431 | 3589.467 | 965.223 | 562.7166 | 119.3984 | 254.5249
| 26.9062 | 563.4709 | 0 | 533.735 | 0 | 0 | 254.9877 | 46.3878 | 308.1623 | 4550.1431 | 3590.337 | 964.273 | 562.8915 | 119.1427 | 254.6474
| 26.9145 | 563.6479 | 0 | 533.877 | 0 | 0 | 255.0694 | 46.4045 | 308.1789 | 4550.1431 | 3590.337 | 964.273 | 563.0685 | 119.0943 | 254.6474
| 26.9228 | 563.8186 | 0 | 534.004 | 0 | 0 | 254.9469 | 46.4212 | 308.1956 | 4550.1431 | 3590.407 | 964.093 | 563.2423 | 119.0477 | 254.6474
| 26.9312 | 563.9966 | 0 | 534.037 | 0 | 0 | 254.9877 | 46.4378 | 308.2123 | 4550.1431 | 3590.477 | 964.033 | 563.4161 | 119.1505 | 254.5657
| 26.9395 | 564.1683 | 0 | 534.284 | 0 | 0 | 255.0694 | 46.4545 | 308.2289 | 4550.1431 | 3590.407 | 964.123 | 563.59 | 119.2895 | 254.5657
| 26.9478 | 564.3453 | 0 | 534.521 | 0 | 0 | 255.0286 | 46.4712 | 308.2456 | 4550.1431 | 3590.477 | 964.113 | 563.7649 | 119.2901 | 254.5657
| 26.9562 | 564.516 | 0 | 534.643 | 0 | 0 | 255.0286 | 46.4878 | 308.2623 | 4550.1431 | 3590.567 | 963.913 | 563.9376 | 119.1386 | 254.6883
| 26.9645 | 564.693 | 0 | 534.83 | 0 | 0 | 255.1919 | 46.5045 | 308.2789 | 4550.1431 | 3590.597 | 964.053 | 564.1146 | 119.092 | 254.5657
| 26.9728 | 564.8647 | 0 | 534.953 | 0 | 0 | 255.1511 | 46.5212 | 308.2956 | 4550.1431 | 3590.607 | 963.933 | 564.2895 | 119.3883 | 254.6883
| 26.9812 | 565.0417 | 0 | 535.08 | 0 | 0 | 255.1511 | 46.5378 | 308.3123 | 4550.1431 | 3590.607 | 963.963 | 564.4633 | 119.0865 | 254.7291
| 26.9895 | 565.2186 | 0 | 535.316 | 0 | 0 | 254.9469 | 46.5545 | 308.3289 | 4550.1431 | 3590.587 | 963.943 | 564.6372 | 119.0434 | 254.6883
| 26.9978 | 565.3893 | 0 | 535.489 | 0 | 0 | 254.9877 | 46.5712 | 308.3456 | 4550.1431 | 3590.697 | 963.823 | 564.811 | 118.989 | 254.6474
| 27.0062 | 565.5663 | 0 | 535.766 | 0 | 0 | 254.9877 | 46.5878 | 308.3623 | 4550.1431 | 3590.717 | 963.813 | 564.9859 | 119.0868 | 254.7699
| 27.0145 | 565.7391 | 0 | 535.888 | 0 | 0 | 254.9061 | 46.6045 | 308.3789 | 4550.1431 | 3590.707 | 963.773 | 565.1597 | 119.2405 | 254.6474
| 27.0228 | 565.9161 | 0 | 535.976 | 0 | 0 | 254.9877 | 46.6212 | 308.3956 | 4550.1431 | 3590.657 | 963.853 | 565.3367 | 118.9931 | 254.7291
| 27.0312 | 566.093 | 0 | 536.208 | 0 | 0 | 255.0694 | 46.6378 | 308.4123 | 4550.1431 | 3590.627 | 963.953 | 565.5105 | 118.9402 | 254.6066
| 27.0395 | 566.2637 | 0 | 536.335 | 0 | 0 | 254.9877 | 46.6545 | 308.4289 | 4550.1431 | 3590.607 | 963.993 | 565.6843 | 119.0904 | 254.6883
| 27.0478 | 566.4407 | 0 | 536.462 | 0 | 0 | 255.0286 | 46.6712 | 308.4456 | 4550.1431 | 3590.367 | 964.253 | 565.8592 | 119.6709 | 254.5657
| 27.0562 | 566.6114 | 0 | 536.664 | 0 | 0 | 255.0694 | 46.6878 | 308.4623 | 4550.1431 | 3590.432 | 964.568 | 566.033 | 119.7641 | 254.5657
| 27.0645 | 566.7894 | 0 | 536.791 | 0 | 0 | 254.9469 | 46.7045 | 308.4789 | 4550.1431 | 3590.4745 | 964.4955 | 566.2069 | 120.2068 | 254.3615
| 27.0728 | 566.9601 | 0 | 536.973 | 0 | 0 | 254.8108 | 46.7212 | 308.4956 | 4550.1431 | 3590.5245 | 964.4055 | 566.3839 | 119.9508 | 254.3615
| 27.0812 | 567.1371 | 0 | 537.12 | 0 | 0 | 254.9061 | 46.7378 | 308.5123 | 4550.1431 | 3590.127 | 964.803 | 566.5587 | 120.0312 | 254.3615
| 27.0895 | 567.314 | 0 | 537.297 | 0 | 0 | 254.7699 | 46.7545 | 308.5289 | 4550.1431 | 3590.797 | 963.883 | 566.7326 | 120.2377 | 254.3615
| 27.0978 | 567.4858 | 0 | 537.42 | 0 | 0 | 254.9469 | 46.7712 | 308.5456 | 4550.1431 | 3590.807 | 963.913 | 566.9064 | 120.0881 | 254.4432
| 27.1062 | 567.6628 | 0 | 537.606 | 0 | 0 | 255.0286 | 46.7878 | 308.5623 | 4550.1431 | 3590.717 | 964.063 | 567.0802 | 120.2299 | 254.4024
| 27.1145 | 567.8334 | 0 | 537.769 | 0 | 0 | 254.8652 | 46.8045 | 308.5789 | 4550.1431 | 3590.737 | 963.883 | 567.2551 | 120.0373 | 254.3615
| 27.1228 | 568.0104 | 0 | 537.896 | 0 | 0 | 254.8652 | 46.8212 | 308.5956 | 4550.1431 | 3590.787 | 963.933 | 567.4289 | 119.9247 | 254.5657
| 27.1312 | 568.1874 | 0 | 538.182 | 0 | 0 | 254.9061 | 46.8378 | 308.6123 | 4550.1431 | 3590.807 | 963.873 | 567.6059 | 120.039 | 254.5657
| 27.1395 | 568.3591 | 0 | 538.275 | 0 | 0 | 254.9469 | 46.8545 | 308.6289 | 4550.1431 | 3590.807 | 963.853 | 567.7797 | 120.1319 | 254.6474
| 27.1478 | 568.5361 | 0 | 538.402 | 0 | 0 | 254.9469 | 46.8714 | 308.6459 | 4550.1431 | 3590.827 | 963.873 | 567.9546 | 120.2294 | 254.4841
| 27.1562 | 568.7068 | 0 | 538.524 | 0 | 0 | 254.9469 | 46.8881 | 308.6626 | 4550.1431 | 3590.857 | 963.933 | 568.1285 | 120.0241 | 254.6066
| 27.1645 | 568.8838 | 0 | 538.841 | 0 | 0 | 254.8108 | 46.9048 | 308.6792 | 4550.1431 | 3590.807 | 963.983 | 568.3023 | 119.9242 | 254.5657
| 27.1728 | 569.0607 | 0 | 538.954 | 0 | 0 | 254.9061 | 46.9214 | 308.6959 | 4550.1431 | 3590.817 | 963.923 | 568.4761 | 120.0274 | 254.5249
| 27.1812 | 569.2314 | 0 | 539.081 | 0 | 0 | 254.9877 | 46.9381 | 308.7126 | 4550.1431 | 3590.977 | 963.753 | 568.6531 | 120.1788 | 254.6883
| 27.1895 | 569.4084 | 0 | 539.227 | 0 | 0 | 254.8108 | 46.9548 | 308.7292 | 4550.1431 | 3590.877 | 963.903 | 568.8269 | 120.2814 | 254.6066
| 27.1978 | 569.5801 | 0 | 539.42 | 0 | 0 | 254.8652 | 46.9714 | 308.7459 | 4550.1431 | 3590.887 | 963.783 | 569.0018 | 119.9805 | 254.6474
| 27.2062 | 569.7571 | 0 | 539.547 | 0 | 0 | 254.8652 | 46.9881 | 308.7626 | 4550.1431 | 3590.817 | 963.913 | 569.1756 | 120.1869 | 254.6066
| 27.2145 | 569.9278 | 0 | 539.699 | 0 | 0 | 254.7699 | 47.0048 | 308.7792 | 4550.1431 | 3590.761 | 964.339 | 569.3495 | 120.6611 | 254.5657
| 27.2228 | 570.1048 | 0 | 539.976 | 0 | 0 | 254.7699 | 47.0214 | 308.7959 | 4550.1431 | 3590.761 | 964.339 | 569.5243 | 120.8353 | 254.5657
| 27.2312 | 570.2817 | 0 | 540.103 | 0 | 0 | 254.8652 | 47.0381 | 308.8126 | 4550.1431 | 3590.731 | 964.359 | 569.6982 | 120.6242 | 254.6474
| 27.2395 | 570.4535 | 0 | 540.195 | 0 | 0 | 254.9061 | 47.0548 | 308.8292 | 4550.1431 | 3590.577 | 964.283 | 569.8751 | 120.5763 | 254.6066
| 27.2478 | 570.6305 | 0 | 540.432 | 0 | 0 | 254.9469 | 47.0714 | 308.8459 | 4550.1431 | 3590.647 | 964.223 | 570.049 | 120.8204 | 254.6474
| 27.2562 | 570.8022 | 0 | 540.525 | 0 | 0 | 254.8108 | 47.0881 | 308.8626 | 4550.1431 | 3590.727 | 964.053 | 570.2239 | 120.8744 | 254.4024
| 27.2645 | 570.9792 | 0 | 540.651 | 0 | 0 | 254.9877 | 47.1048 | 308.8792 | 4550.1431 | 3590.727 | 964.103 | 570.3977 | 120.4323 | 254.4024
| 27.2728 | 571.1561 | 0 | 540.798 | 0 | 0 | 254.9061 | 47.1214 | 308.8959 | 4550.1431 | 3590.767 | 964.053 | 570.5715 | 120.7672 | 254.4024
| 27.2812 | 571.3268 | 0 | 541.171 | 0 | 0 | 254.9469 | 47.1381 | 308.9126 | 4550.1431 | 3590.817 | 963.983 | 570.7454 | 120.6786 | 254.3615
| 27.2895 | 571.5038 | 0 | 541.298 | 0 | 0 | 254.9061 | 47.1548 | 308.9292 | 4550.1431 | 3590.857 | 963.923 | 570.9202 | 120.5678 | 254.3615
| 27.2978 | 571.6755 | 0 | 541.33 | 0 | 0 | 254.9469 | 47.1714 | 308.9459 | 4550.1431 | 3590.917 | 963.893 | 571.0972 | 120.8228 | 254.4841
| 27.3062 | 571.8525 | 0 | 541.607 | 0 | 0 | 254.9061 | 47.1881 | 308.9626 | 4550.1431 | 3590.797 | 964.093 | 571.271 | 120.6205 | 254.3615
| 27.3145 | 572.0243 | 0 | 541.719 | 0 | 0 | 254.9877 | 47.2048 | 308.9792 | 4550.1431 | 3590.857 | 963.913 | 571.4449 | 120.7192 | 254.4024
| 27.3228 | 572.2012 | 0 | 541.846 | 0 | 0 | 255.0286 | 47.2214 | 308.9959 | 4550.1431 | 3590.757 | 964.053 | 571.6197 | 120.7361 | 254.6066
| 27.3312 | 572.3782 | 0 | 542.053 | 0 | 0 | 255.0286 | 47.2381 | 309.0126 | 4550.1431 | 3590.7095 | 964.5005 | 571.7936 | 121.4037 | 254.4432
| 27.3395 | 572.5489 | 0 | 542.235 | 0 | 0 | 254.8652 | 47.2548 | 309.0292 | 4550.1431 | 3590.657 | 964.493 | 571.9674 | 121.6462 | 254.4432
| 27.3478 | 572.7259 | 0 | 542.362 | 0 | 0 | 254.9877 | 47.2714 | 309.0459 | 4550.1431 | 3590.6095 | 964.4405 | 572.1444 | 121.7158 | 254.5657
| 27.3562 | 572.8976 | 0 | 542.655 | 0 | 0 | 254.9469 | 47.2881 | 309.0626 | 4550.1431 | 3590.427 | 964.473 | 572.3182 | 122.0083 | 254.5249
| 27.3645 | 573.0746 | 0 | 542.782 | 0 | 0 | 254.9877 | 47.3048 | 309.0792 | 4550.1431 | 3590.587 | 964.233 | 572.4931 | 121.5156 | 254.4841
| 27.3728 | 573.2453 | 0 | 542.908 | 0 | 0 | 254.9469 | 47.3214 | 309.0959 | 4550.1431 | 3590.667 | 964.243 | 572.6669 | 121.5191 | 254.6883
| 27.3812 | 573.4222 | 0 | 543.031 | 0 | 0 | 254.9469 | 47.3381 | 309.1126 | 4550.1431 | 3590.707 | 964.093 | 572.8408 | 121.5622 | 254.6474
| 27.3895 | 573.5992 | 0 | 543.298 | 0 | 0 | 254.9877 | 47.3548 | 309.1292 | 4550.1431 | 3590.777 | 964.063 | 573.0156 | 121.5659 | 254.6474
| 27.3978 | 573.7709 | 0 | 543.35 | 0 | 0 | 254.9877 | 47.3714 | 309.1459 | 4550.1431 | 3590.787 | 964.083 | 573.1895 | 121.5183 | 254.6474
| 27.4062 | 573.949 | 0 | 543.477 | 0 | 0 | 255.0694 | 47.3881 | 309.1626 | 4550.1431 | 3590.757 | 964.083 | 573.3664 | 121.4671 | 254.6066
| 27.4145 | 574.1197 | 0 | 543.79 | 0 | 0 | 255.0694 | 47.4048 | 309.1792 | 4550.1431 | 3590.727 | 964.143 | 573.5403 | 121.5617 | 254.8652
| 27.4228 | 574.2966 | 0 | 543.877 | 0 | 0 | 255.1102 | 47.4214 | 309.1959 | 4550.1431 | 3590.827 | 964.033 | 573.7152 | 121.6616 | 254.5249
| 27.4312 | 574.4684 | 0 | 544.004 | 0 | 0 | 255.0694 | 47.4381 | 309.2126 | 4550.1431 | 3590.827 | 964.053 | 573.8879 | 121.7109 | 254.5249
| 27.4395 | 574.6453 | 0 | 544.116 | 0 | 0 | 255.1511 | 47.4548 | 309.2292 | 4550.1431 | 3590.777 | 964.083 | 574.0618 | 121.6586 | 254.3207
| 27.4478 | 574.8223 | 0 | 544.373 | 0 | 0 | 255.0286 | 47.4714 | 309.2459 | 4550.1431 | 3590.817 | 964.053 | 574.2366 | 121.6081 | 254.3207
| 27.4562 | 574.9941 | 0 | 544.496 | 0 | 0 | 255.0286 | 47.4881 | 309.2626 | 4550.1431 | 3590.807 | 964.013 | 574.4105 | 121.7184 | 254.5657
| 27.4645 | 575.171 | 0 | 544.643 | 0 | 0 | 254.9061 | 47.5048 | 309.2792 | 4550.1431 | 3590.717 | 964.123 | 574.5875 | 121.5105 | 254.4024
| 27.4731 | 575.3428 | 0 | 544.825 | 0 | 0 | 254.9877 | 47.5214 | 309.2959 | 4550.1431 | 3590.717 | 964.123 | 574.7613 | 121.5226 | 254.4024
| 27.4814 | 575.5197 | 0 | 544.982 | 0 | 0 | 255.0286 | 47.5381 | 309.3126 | 4550.1431 | 3590.687 | 964.243 | 574.9351 | 121.6107 | 254.4841
| 27.4898 | 575.6967 | 0 | 545.109 | 0 | 0 | 254.9877 | 47.5548 | 309.3292 | 4550.1431 | 3590.757 | 964.193 | 575.11 | 121.3695 | 254.5657
| 27.4981 | 575.8674 | 0 | 545.421 | 0 | 0 | 254.9469 | 47.5714 | 309.3459 | 4550.1431 | 3590.877 | 963.933 | 575.2838 | 121.7111 | 254.6066
| 27.5064 | 576.0444 | 0 | 545.548 | 0 | 0 | 254.9877 | 47.5881 | 309.3626 | 4550.1431 | 3590.307 | 964.823 | 575.4577 | 122.3557 | 254.5657
| 27.5148 | 576.2161 | 0 | 545.675 | 0 | 0 | 255.0286 | 47.6048 | 309.3792 | 4550.1431 | 3590.602 | 964.738 | 575.6315 | 121.9599 | 254.6883
| 27.5231 | 576.3931 | 0 | 545.887 | 0 | 0 | 255.1919 | 47.6214 | 309.3959 | 4550.1431 | 3590.217 | 964.673 | 575.8085 | 122.2061 | 254.5657
| 27.5314 | 576.5638 | 0 | 545.984 | 0 | 0 | 255.1511 | 47.6381 | 309.4126 | 4550.1431 | 3590.677 | 964.343 | 575.9833 | 122.063 | 254.6066
| 27.5398 | 576.7407 | 0 | 546.107 | 0 | 0 | 255.0286 | 47.6548 | 309.4292 | 4550.1431 | 3590.777 | 964.153 | 576.1572 | 121.9567 | 254.6474
| 27.5481 | 576.9177 | 0 | 546.323 | 0 | 0 | 255.0286 | 47.6714 | 309.4459 | 4550.1431 | 3590.867 | 964.083 | 576.331 | 122.1572 | 254.5657
| 27.5564 | 577.0895 | 0 | 546.556 | 0 | 0 | 254.9877 | 47.6881 | 309.4626 | 4550.1431 | 3590.857 | 964.153 | 576.5059 | 122.2486 | 254.7291
| 27.5648 | 577.2664 | 0 | 546.723 | 0 | 0 | 255.0286 | 47.7048 | 309.4792 | 4550.1431 | 3590.907 | 964.093 | 576.6797 | 121.9512 | 254.6066
| 27.5731 | 577.4371 | 0 | 546.849 | 0 | 0 | 255.0286 | 47.7214 | 309.4959 | 4550.1431 | 3590.897 | 964.063 | 576.8567 | 122.3478 | 254.6474
| 27.5814 | 577.6141 | 0 | 547.042 | 0 | 0 | 254.9877 | 47.7381 | 309.5126 | 4550.1431 | 3591.007 | 963.973 | 577.0305 | 122.1601 | 254.4841
| 27.5898 | 577.7911 | 0 | 547.279 | 0 | 0 | 254.9877 | 47.7548 | 309.5292 | 4550.1431 | 3590.837 | 964.143 | 577.2044 | 121.9493 | 254.4841
| 27.5981 | 577.9628 | 0 | 547.401 | 0 | 0 | 255.0286 | 47.7714 | 309.5459 | 4550.1431 | 3590.897 | 964.023 | 577.3782 | 122.0031 | 254.4024
| 27.6064 | 578.1398 | 0 | 547.578 | 0 | 0 | 254.9877 | 47.7881 | 309.5626 | 4550.1431 | 3590.887 | 964.123 | 577.5531 | 122.2039 | 254.4432
| 27.6148 | 578.3105 | 0 | 547.785 | 0 | 0 | 254.8652 | 47.8048 | 309.5792 | 4550.1431 | 3590.747 | 964.893 | 577.7269 | 122.9483 | 254.2799
| 27.6231 | 578.4874 | 0 | 547.837 | 0 | 0 | 254.9469 | 47.8214 | 309.5959 | 4550.1431 | 3590.765 | 964.725 | 577.9039 | 122.9927 | 254.3207
| 27.6314 | 578.6592 | 0 | 547.964 | 0 | 0 | 254.9877 | 47.8381 | 309.6126 | 4550.1431 | 3590.387 | 964.843 | 578.0777 | 122.9491 | 254.4841
| 27.6398 | 578.8362 | 0 | 548.137 | 0 | 0 | 254.9469 | 47.8548 | 309.6292 | 4550.1431 | 3590.727 | 964.533 | 578.2526 | 122.8541 | 254.4841
| 27.6481 | 579.0131 | 0 | 548.313 | 0 | 0 | 254.8652 | 47.8714 | 309.6459 | 4550.1431 | 3590.927 | 964.313 | 578.4264 | 122.8492 | 254.5657
| 27.6564 | 579.1838 | 0 | 548.44 | 0 | 0 | 255.1919 | 47.8881 | 309.6626 | 4550.1431 | 3590.947 | 964.293 | 578.6002 | 123.0943 | 254.4841
| 27.6648 | 579.3608 | 0 | 548.543 | 0 | 0 | 255.0694 | 47.9048 | 309.6792 | 4550.1431 | 3590.957 | 964.223 | 578.7741 | 122.5944 | 254.6474
| 27.6731 | 579.5325 | 0 | 548.729 | 0 | 0 | 255.2328 | 47.9214 | 309.6959 | 4550.1431 | 3591.027 | 964.103 | 578.949 | 122.9447 | 254.4841
| 27.6814 | 579.7095 | 0 | 549.062 | 0 | 0 | 254.8652 | 47.9381 | 309.7126 | 4550.1431 | 3591.087 | 964.023 | 579.1259 | 122.9953 | 254.5657
| 27.6898 | 579.8865 | 0 | 549.189 | 0 | 0 | 254.9469 | 47.9548 | 309.7292 | 4550.1431 | 3591.007 | 964.123 | 579.2998 | 122.9962 | 254.5249
| 27.6981 | 580.0572 | 0 | 549.335 | 0 | 0 | 254.9877 | 47.9714 | 309.7459 | 4550.1431 | 3591.027 | 964.113 | 579.4736 | 123.1444 | 254.5657
| 27.7064 | 580.2341 | 0 | 549.498 | 0 | 0 | 254.9469 | 47.9881 | 309.7626 | 4550.1431 | 3591.007 | 964.513 | 579.6474 | 123.3361 | 254.4841
| 27.7148 | 580.4048 | 0 | 549.625 | 0 | 0 | 255.0286 | 48.0048 | 309.7792 | 4550.1431 | 3591.0195 | 964.5905 | 579.8223 | 123.7567 | 254.6883
| 27.7231 | 580.5818 | 0 | 549.768 | 0 | 0 | 254.9877 | 48.0214 | 309.7959 | 4550.1431 | 3591.067 | 964.403 | 579.9961 | 123.7052 | 254.6474
| 27.7314 | 580.7588 | 0 | 550.054 | 0 | 0 | 254.9877 | 48.0381 | 309.8126 | 4550.1431 | 3590.907 | 964.463 | 580.1731 | 123.7853 | 254.6066
| 27.7398 | 580.9305 | 0 | 550.177 | 0 | 0 | 254.9877 | 48.0548 | 309.8292 | 4550.1431 | 3590.907 | 964.463 | 580.3469 | 123.6875 | 254.7291
| 27.7481 | 581.1075 | 0 | 550.354 | 0 | 0 | 255.1511 | 48.0714 | 309.8459 | 4550.1431 | 3591.137 | 964.133 | 580.5208 | 123.5328 | 254.7699
| 27.7564 | 581.2792 | 0 | 550.45 | 0 | 0 | 255.0694 | 48.0881 | 309.8626 | 4550.1431 | 3591.197 | 964.073 | 580.6956 | 123.8898 | 254.4841
| 27.7648 | 581.4562 | 0 | 550.713 | 0 | 0 | 255.1511 | 48.1051 | 309.8795 | 4550.1431 | 3591.177 | 963.983 | 580.8695 | 123.7292 | 254.5249
| 27.7731 | 581.6321 | 0 | 550.84 | 0 | 0 | 254.9877 | 48.1217 | 309.8962 | 4550.1431 | 3591.247 | 964.043 | 581.0433 | 123.5377 | 254.6474
| 27.7814 | 581.8039 | 0 | 551.012 | 0 | 0 | 254.8652 | 48.1384 | 309.9128 | 4550.1431 | 3591.197 | 964.023 | 581.2182 | 123.7339 | 254.3615
| 27.7898 | 581.9808 | 0 | 551.179 | 0 | 0 | 255.0694 | 48.1551 | 309.9295 | 4550.1431 | 3591.147 | 964.093 | 581.3952 | 123.8336 | 254.3615
| 27.7981 | 582.1526 | 0 | 551.302 | 0 | 0 | 254.9469 | 48.1717 | 309.9462 | 4550.1431 | 3591.137 | 964.163 | 581.569 | 123.7323 | 254.6883
| 27.8064 | 582.3295 | 0 | 551.469 | 0 | 0 | 254.9877 | 48.1884 | 309.9628 | 4550.1431 | 3591.177 | 964.123 | 581.7428 | 123.7313 | 254.4432
| 27.8148 | 582.5002 | 0 | 551.706 | 0 | 0 | 254.9469 | 48.2051 | 309.9795 | 4550.1431 | 3591.257 | 963.983 | 581.9167 | 123.8769 | 254.5657
| 27.8231 | 582.6772 | 0 | 551.798 | 0 | 0 | 254.9877 | 48.2217 | 309.9962 | 4550.1431 | 3591.287 | 963.963 | 582.0915 | 123.7296 | 254.4432
| 27.8314 | 582.8542 | 0 | 551.925 | 0 | 0 | 254.9469 | 48.2384 | 310.0128 | 4550.1431 | 3591.287 | 963.903 | 582.2654 | 123.4365 | 254.5657
| 27.8398 | 583.0259 | 0 | 552.038 | 0 | 0 | 254.9469 | 48.2551 | 310.0295 | 4550.1431 | 3591.247 | 964.003 | 582.4392 | 123.6388 | 254.4841
| 27.8481 | 583.2029 | 0 | 552.304 | 0 | 0 | 255.1102 | 48.2717 | 310.0462 | 4550.1431 | 3591.317 | 963.973 | 582.6162 | 123.8776 | 254.6066
| 27.8564 | 583.3736 | 0 | 552.431 | 0 | 0 | 255.1919 | 48.2884 | 310.0628 | 4550.1431 | 3591.257 | 964.063 | 582.79 | 123.826 | 254.5657
| 27.8648 | 583.5516 | 0 | 552.684 | 0 | 0 | 254.9469 | 48.3051 | 310.0795 | 4550.1431 | 3591.197 | 964.043 | 582.9649 | 123.5905 | 254.6474
| 27.8731 | 583.7223 | 0 | 552.831 | 0 | 0 | 255.0694 | 48.3217 | 310.0962 | 4550.1431 | 3591.187 | 964.023 | 583.1387 | 123.7864 | 254.5249
| 27.8814 | 583.8993 | 0 | 552.954 | 0 | 0 | 254.9877 | 48.3384 | 310.1128 | 4550.1431 | 3591.057 | 964.263 | 583.3125 | 124.0841 | 254.5657
| 27.8898 | 584.0762 | 0 | 553.201 | 0 | 0 | 255.0286 | 48.3551 | 310.1295 | 4550.1431 | 3590.962 | 965.088 | 583.4895 | 124.496 | 254.4841
| 27.8981 | 584.2469 | 0 | 553.223 | 0 | 0 | 254.9469 | 48.3717 | 310.1462 | 4550.1431 | 3590.9945 | 964.4955 | 583.6644 | 124.9325 | 254.5657
| 27.9064 | 584.4249 | 0 | 553.44 | 0 | 0 | 254.9877 | 48.3884 | 310.1628 | 4550.1431 | 3591.022 | 964.478 | 583.8382 | 124.9335 | 254.6883
| 27.9148 | 584.5967 | 0 | 553.563 | 0 | 0 | 254.9877 | 48.4051 | 310.1795 | 4550.1431 | 3590.407 | 965.113 | 584.011 | 124.8301 | 254.6066
| 27.9231 | 584.7737 | 0 | 553.709 | 0 | 0 | 254.9877 | 48.4217 | 310.1962 | 4550.1431 | 3591.327 | 963.953 | 584.1859 | 124.8752 | 254.4432
| 27.9314 | 584.9506 | 0 | 554.035 | 0 | 0 | 254.9469 | 48.4384 | 310.2128 | 4550.1431 | 3591.297 | 964.063 | 584.3597 | 125.1217 | 254.3615
| 27.9398 | 585.1213 | 0 | 554.158 | 0 | 0 | 254.9877 | 48.4551 | 310.2295 | 4550.1431 | 3591.207 | 964.143 | 584.5367 | 124.9675 | 254.4432
| 27.9481 | 585.2983 | 0 | 554.235 | 0 | 0 | 255.0694 | 48.4717 | 310.2462 | 4550.1431 | 3591.247 | 964.023 | 584.7105 | 124.9146 | 254.5657
| 27.9564 | 585.469 | 0 | 554.427 | 0 | 0 | 254.9877 | 48.4884 | 310.2628 | 4550.1431 | 3591.287 | 963.963 | 584.8854 | 124.9268 | 254.6474
| 27.9648 | 585.646 | 0 | 554.554 | 0 | 0 | 255.1102 | 48.5051 | 310.2795 | 4550.1431 | 3591.277 | 963.993 | 585.0592 | 124.8752 | 254.6066
| 27.9731 | 585.8229 | 0 | 554.678 | 0 | 0 | 254.9877 | 48.5217 | 310.2962 | 4550.1431 | 3591.227 | 964.173 | 585.2331 | 125.0226 | 254.6474
| 27.9814 | 585.9947 | 0 | 554.884 | 0 | 0 | 254.9877 | 48.5384 | 310.3128 | 4550.1431 | 3591.337 | 963.993 | 585.408 | 125.1159 | 254.6474
| 27.9898 | 586.1716 | 0 | 555.171 | 0 | 0 | 254.9877 | 48.5551 | 310.3295 | 4550.1431 | 3591.167 | 964.223 | 585.5818 | 124.8189 | 254.4841
| 27.9981 | 586.3434 | 0 | 555.294 | 0 | 0 | 254.9469 | 48.5717 | 310.3462 | 4550.1431 | 3591.317 | 964.083 | 585.7556 | 124.9147 | 254.6066
| 28.0064 | 586.5204 | 0 | 555.32 | 0 | 0 | 254.9061 | 48.5884 | 310.3628 | 4550.1431 | 3591.307 | 963.963 | 585.9326 | 124.8793 | 254.8108
| 28.0148 | 586.691 | 0 | 555.623 | 0 | 0 | 254.9469 | 48.6051 | 310.3795 | 4550.1431 | 3591.287 | 964.033 | 586.1064 | 124.9667 | 254.4432
| 28.0231 | 586.868 | 0 | 555.76 | 0 | 0 | 254.9469 | 48.6217 | 310.3962 | 4550.1431 | 3591.287 | 964.033 | 586.2813 | 125.1633 | 254.6066
| 28.0314 | 587.045 | 0 | 555.887 | 0 | 0 | 254.9877 | 48.6384 | 310.4128 | 4550.1431 | 3591.297 | 964.043 | 586.4551 | 124.8717 | 254.6066
| 28.0401 | 587.2157 | 0 | 556.089 | 0 | 0 | 255.0286 | 48.6551 | 310.4295 | 4550.1431 | 3591.367 | 963.923 | 586.629 | 124.8791 | 254.3615
| 28.0484 | 587.3927 | 0 | 556.316 | 0 | 0 | 255.0286 | 48.6717 | 310.4462 | 4550.1431 | 3591.347 | 963.963 | 586.8028 | 124.8629 | 254.2799
| 28.0567 | 587.5644 | 0 | 556.439 | 0 | 0 | 255.0694 | 48.6884 | 310.4628 | 4550.1431 | 3591.407 | 963.823 | 586.9798 | 124.7716 | 254.3207
| 28.0651 | 587.7414 | 0 | 556.526 | 0 | 0 | 254.9469 | 48.7051 | 310.4795 | 4550.1431 | 3591.297 | 963.983 | 587.1546 | 124.6714 | 254.4432
| 28.0734 | 587.9183 | 0 | 556.758 | 0 | 0 | 255.1511 | 48.7217 | 310.4962 | 4550.1431 | 3591.357 | 963.963 | 587.3285 | 124.765 | 254.4841
| 28.0817 | 588.089 | 0 | 556.885 | 0 | 0 | 254.9877 | 48.7384 | 310.5128 | 4550.1431 | 3591.377 | 963.943 | 587.5023 | 125.2662 | 254.5249
| 28.0901 | 588.266 | 0 | 557.032 | 0 | 0 | 254.8652 | 48.7551 | 310.5295 | 4550.1431 | 3591.307 | 964.053 | 587.6772 | 125.3634 | 254.4841
| 28.0984 | 588.4377 | 0 | 557.184 | 0 | 0 | 254.9469 | 48.7717 | 310.5462 | 4550.1431 | 3591.143 | 964.867 | 587.851 | 125.7691 | 254.4841
| 28.1067 | 588.6147 | 0 | 557.401 | 0 | 0 | 255.0286 | 48.7884 | 310.5628 | 4550.1431 | 3591.081 | 964.489 | 588.0249 | 125.8121 | 254.5657
| 28.1151 | 588.7917 | 0 | 557.524 | 0 | 0 | 255.0286 | 48.8051 | 310.5795 | 4550.1431 | 3590.747 | 964.603 | 588.1997 | 125.7562 | 254.4432
| 28.1234 | 588.9624 | 0 | 557.711 | 0 | 0 | 255.1511 | 48.8217 | 310.5962 | 4550.1431 | 3590.927 | 964.533 | 588.3757 | 125.7141 | 254.6066
| 28.1317 | 589.1393 | 0 | 557.893 | 0 | 0 | 255.0286 | 48.8384 | 310.6128 | 4550.1431 | 3591.047 | 964.333 | 588.5505 | 125.7166 | 254.4841
| 28.1401 | 589.31 | 0 | 558.02 | 0 | 0 | 254.9877 | 48.8551 | 310.6295 | 4550.1431 | 3591.137 | 964.213 | 588.7244 | 125.6624 | 254.7291
| 28.1484 | 589.487 | 0 | 558.297 | 0 | 0 | 254.9061 | 48.8717 | 310.6462 | 4550.1431 | 3591.127 | 964.313 | 588.8982 | 125.6053 | 254.6474
| 28.1567 | 589.664 | 0 | 558.339 | 0 | 0 | 255.0286 | 48.8884 | 310.6628 | 4550.1431 | 3591.147 | 964.283 | 589.072 | 125.6578 | 254.6066
| 28.1651 | 589.8357 | 0 | 558.556 | 0 | 0 | 254.9877 | 48.9051 | 310.6795 | 4550.1431 | 3591.177 | 964.183 | 589.249 | 125.9992 | 254.6066
| 28.1734 | 590.0127 | 0 | 558.679 | 0 | 0 | 254.9469 | 48.9217 | 310.6962 | 4550.1431 | 3591.207 | 964.233 | 589.4239 | 125.8635 | 254.6474
| 28.1817 | 590.1834 | 0 | 558.826 | 0 | 0 | 255.0286 | 48.9384 | 310.7128 | 4550.1431 | 3591.087 | 964.293 | 589.5977 | 125.7096 | 254.5657
| 28.1901 | 590.3604 | 0 | 559.009 | 0 | 0 | 254.9877 | 48.9551 | 310.7295 | 4550.1431 | 3591.227 | 964.083 | 589.7715 | 125.7141 | 254.6066
| 28.1984 | 590.5321 | 0 | 559.136 | 0 | 0 | 254.9469 | 48.9717 | 310.7462 | 4550.1431 | 3591.187 | 964.153 | 589.9454 | 125.8137 | 254.6883
| 28.2067 | 590.7091 | 0 | 559.303 | 0 | 0 | 254.9877 | 48.9884 | 310.7628 | 4550.1431 | 3591.257 | 964.113 | 590.1203 | 125.6683 | 254.6066
| 28.2151 | 590.886 | 0 | 559.495 | 0 | 0 | 255.0286 | 49.0051 | 310.7795 | 4550.1431 | 3591.227 | 964.153 | 590.2941 | 125.5633 | 254.4024
| 28.2234 | 591.0567 | 0 | 559.622 | 0 | 0 | 254.9061 | 49.0217 | 310.7962 | 4550.1431 | 3591.067 | 964.393 | 590.4711 | 125.9957 | 254.5657
| 28.2317 | 591.2337 | 0 | 559.895 | 0 | 0 | 255.0286 | 49.0384 | 310.8128 | 4550.1431 | 3591.0553 | 964.7947 | 590.6459 | 126.1057 | 254.7291
| 28.2401 | 591.4054 | 0 | 559.972 | 0 | 0 | 254.9877 | 49.0551 | 310.8295 | 4550.1431 | 3590.637 | 964.753 | 590.8198 | 125.9122 | 254.6474
| 28.2484 | 591.5824 | 0 | 560.284 | 0 | 0 | 255.0694 | 49.0717 | 310.8462 | 4550.1431 | 3591.067 | 964.383 | 590.9936 | 125.9088 | 254.5249
| 28.2567 | 591.7583 | 0 | 560.411 | 0 | 0 | 254.9469 | 49.0884 | 310.8628 | 4550.1431 | 3591.077 | 964.383 | 591.1674 | 126.1558 | 254.7291
| 28.2651 | 591.9311 | 0 | 560.578 | 0 | 0 | 254.8108 | 49.1051 | 310.8795 | 4550.1431 | 3591.187 | 964.203 | 591.3413 | 125.9546 | 254.6066
| 28.2734 | 592.1081 | 0 | 560.72 | 0 | 0 | 255.0694 | 49.1217 | 310.8962 | 4550.1431 | 3591.167 | 964.233 | 591.5161 | 125.9081 | 254.6474
| 28.2817 | 592.2788 | 0 | 560.847 | 0 | 0 | 255.0694 | 49.1384 | 310.9128 | 4550.1431 | 3591.167 | 964.233 | 591.6931 | 126.25 | 254.6474
| 28.2901 | 592.4558 | 0 | 560.99 | 0 | 0 | 254.9877 | 49.1551 | 310.9295 | 4550.1431 | 3591.197 | 964.173 | 591.867 | 125.9577 | 254.6883
| 28.2984 | 592.6265 | 0 | 561.177 | 0 | 0 | 254.9469 | 49.1717 | 310.9462 | 4550.1431 | 3591.227 | 964.223 | 592.0408 | 127.0084 | 254.7291
| 28.3067 | 592.8034 | 0 | 561.479 | 0 | 0 | 254.9877 | 49.1884 | 310.9628 | 4550.1431 | 3591.111 | 965.389 | 592.2157 | 126.6954 | 254.6474
| 28.3151 | 592.9804 | 0 | 561.606 | 0 | 0 | 254.9877 | 49.2051 | 310.9795 | 4550.1431 | 3591.115 | 964.475 | 592.3895 | 126.9002 | 254.6474
| 28.3234 | 593.1532 | 0 | 561.783 | 0 | 0 | 254.9469 | 49.2217 | 310.9962 | 4550.1431 | 3590.867 | 964.613 | 592.5633 | 126.6014 | 254.4432
| 28.3317 | 593.3302 | 0 | 561.836 | 0 | 0 | 254.9877 | 49.2384 | 311.0128 | 4550.1431 | 3591.097 | 964.403 | 592.7372 | 126.9008 | 254.4024
| 28.3401 | 593.5019 | 0 | 561.962 | 0 | 0 | 254.8652 | 49.2551 | 311.0295 | 4550.1431 | 3591.187 | 964.313 | 592.9141 | 126.9966 | 254.3615
| 28.3484 | 593.6789 | 0 | 562.165 | 0 | 0 | 254.9877 | 49.2717 | 311.0462 | 4550.1431 | 3591.277 | 964.183 | 593.089 | 127.0484 | 254.7699
| 28.3567 | 593.8496 | 0 | 562.362 | 0 | 0 | 254.9877 | 49.2884 | 311.0628 | 4550.1431 | 3591.297 | 964.233 | 593.2628 | 127.0408 | 254.5249
| 28.3651 | 594.0265 | 0 | 562.539 | 0 | 0 | 255.0286 | 49.3051 | 311.0795 | 4550.1431 | 3591.227 | 964.383 | 593.4367 | 127.0877 | 254.6066
| 28.3734 | 594.2035 | 0 | 562.661 | 0 | 0 | 254.9877 | 49.3217 | 311.0962 | 4550.1431 | 3591.187 | 964.343 | 593.6116 | 127.0344 | 254.6474
| 28.3817 | 594.3752 | 0 | 562.768 | 0 | 0 | 254.8108 | 49.3387 | 311.1131 | 4550.1431 | 3591.347 | 964.243 | 593.7854 | 126.7005 | 254.6066
| 28.3901 | 594.5533 | 0 | 562.99 | 0 | 0 | 254.9877 | 49.3553 | 311.1298 | 4550.1431 | 3591.357 | 964.083 | 593.9613 | 126.7933 | 254.6883
| 28.3984 | 594.724 | 0 | 563.117 | 0 | 0 | 255.1511 | 49.372 | 311.1464 | 4550.1431 | 3591.277 | 964.293 | 594.1351 | 127.0406 | 254.6883
| 28.4067 | 594.9009 | 0 | 563.344 | 0 | 0 | 254.9061 | 49.3887 | 311.1631 | 4550.1431 | 3591.287 | 964.273 | 594.309 | 127.3966 | 254.6066
| 28.4151 | 595.0779 | 0 | 563.536 | 0 | 0 | 254.9877 | 49.4053 | 311.1798 | 4550.1431 | 3591.049 | 965.291 | 594.4839 | 127.8525 | 254.4841
| 28.4234 | 595.2486 | 0 | 563.663 | 0 | 0 | 254.8652 | 49.422 | 311.1964 | 4550.1431 | 3590.997 | 964.903 | 594.6577 | 127.7876 | 254.3615
| 28.4317 | 595.4266 | 0 | 563.856 | 0 | 0 | 255.0286 | 49.4387 | 311.2131 | 4550.1431 | 3590.427 | 965.133 | 594.8315 | 127.9362 | 254.4841
| 28.4401 | 595.5973 | 0 | 564.042 | 0 | 0 | 255.0694 | 49.4553 | 311.2298 | 4550.1431 | 3590.897 | 964.763 | 595.0085 | 128.0427 | 254.4841
| 28.4484 | 595.7753 | 0 | 564.165 | 0 | 0 | 254.9469 | 49.472 | 311.2464 | 4550.1431 | 3591.097 | 964.563 | 595.1823 | 127.9869 | 254.5657
| 28.4567 | 595.9471 | 0 | 564.292 | 0 | 0 | 255.0286 | 49.4887 | 311.2631 | 4550.1431 | 3591.067 | 964.603 | 595.3572 | 127.9869 | 254.3207
| 28.4651 | 596.124 | 0 | 564.529 | 0 | 0 | 255.0286 | 49.5053 | 311.2798 | 4550.1431 | 3591.037 | 964.673 | 595.531 | 128.034 | 254.6066
| 28.4734 | 596.2947 | 0 | 564.571 | 0 | 0 | 254.9469 | 49.522 | 311.2964 | 4550.1431 | 3591.097 | 964.583 | 595.7049 | 128.0392 | 254.4841
| 28.4817 | 596.4717 | 0 | 564.698 | 0 | 0 | 254.9061 | 49.5387 | 311.3131 | 4550.1431 | 3591.167 | 964.423 | 595.8797 | 128.18 | 254.4432
| 28.4901 | 596.6487 | 0 | 565.071 | 0 | 0 | 255.1102 | 49.5553 | 311.3298 | 4550.1431 | 3591.097 | 964.603 | 596.0536 | 128.0835 | 254.4841
| 28.4984 | 596.8204 | 0 | 565.207 | 0 | 0 | 254.9877 | 49.572 | 311.3464 | 4550.1431 | 3591.237 | 964.283 | 596.2305 | 128.3278 | 254.6474
| 28.5067 | 596.9974 | 0 | 565.414 | 0 | 0 | 254.9061 | 49.5887 | 311.3631 | 4550.1431 | 3591.237 | 964.313 | 596.4044 | 127.9836 | 254.4432
| 28.5151 | 597.1681 | 0 | 565.537 | 0 | 0 | 255.0286 | 49.6053 | 311.3798 | 4550.1431 | 3591.157 | 964.233 | 596.5782 | 128.0906 | 254.5249
| 28.5234 | 597.345 | 0 | 565.613 | 0 | 0 | 254.8652 | 49.622 | 311.3964 | 4550.1431 | 3591.247 | 964.193 | 596.7531 | 127.932 | 254.6474
| 28.5317 | 597.5168 | 0 | 565.866 | 0 | 0 | 254.9469 | 49.6387 | 311.4131 | 4550.1431 | 3591.197 | 964.213 | 596.9269 | 127.7839 | 254.7291
| 28.5401 | 597.6938 | 0 | 565.993 | 0 | 0 | 254.9877 | 49.6553 | 311.4298 | 4550.1431 | 3591.267 | 964.393 | 597.1008 | 128.1261 | 254.6066
| 28.5484 | 597.8707 | 0 | 566.14 | 0 | 0 | 254.8652 | 49.672 | 311.4464 | 4550.1431 | 3591.267 | 964.393 | 597.2777 | 127.7872 | 254.6066
| 28.5567 | 598.0414 | 0 | 566.342 | 0 | 0 | 255.0286 | 49.6887 | 311.4631 | 4550.1431 | 3591.247 | 964.323 | 597.4516 | 127.7304 | 254.5249
| 28.5651 | 598.2184 | 0 | 566.439 | 0 | 0 | 255.0286 | 49.7053 | 311.4798 | 4550.1431 | 3591.227 | 964.393 | 597.6264 | 128.0276 | 254.6066
| 28.5734 | 598.3901 | 0 | 566.561 | 0 | 0 | 254.9877 | 49.722 | 311.4964 | 4550.1431 | 3591.147 | 964.443 | 597.8003 | 128.4177 | 254.6474
| 28.5817 | 598.5681 | 0 | 566.908 | 0 | 0 | 254.9061 | 49.7387 | 311.5131 | 4550.1431 | 3591.109 | 964.781 | 597.9741 | 128.4745 | 254.7291
| 28.5901 | 598.7388 | 0 | 566.931 | 0 | 0 | 254.9061 | 49.7553 | 311.5298 | 4550.1431 | 3591.067 | 964.543 | 598.1479 | 128.5833 | 254.5249
| 28.5984 | 598.9158 | 0 | 567.058 | 0 | 0 | 254.9877 | 49.772 | 311.5464 | 4550.1431 | 3590.887 | 964.743 | 598.3228 | 128.3331 | 254.3615
| 28.607 | 599.0928 | 0 | 567.244 | 0 | 0 | 254.9877 | 49.7887 | 311.5631 | 4550.1431 | 3591.037 | 964.553 | 598.4998 | 128.4786 | 254.239
| 28.6153 | 599.2635 | 0 | 567.577 | 0 | 0 | 254.9061 | 49.8053 | 311.5798 | 4550.1431 | 3591.037 | 964.533 | 598.6736 | 128.63 | 254.2799
| 28.6237 | 599.4404 | 0 | 567.704 | 0 | 0 | 255.0286 | 49.822 | 311.5964 | 4550.1431 | 3591.227 | 964.343 | 598.8474 | 128.4293 | 254.3207
| 28.632 | 599.6122 | 0 | 567.867 | 0 | 0 | 254.9877 | 49.8387 | 311.6131 | 4550.1431 | 3591.207 | 964.443 | 599.0223 | 128.7686 | 254.4024
| 28.6403 | 599.7892 | 0 | 568.023 | 0 | 0 | 254.9469 | 49.8553 | 311.6298 | 4550.1431 | 3591.187 | 964.243 | 599.1962 | 128.5291 | 254.4432
| 28.6487 | 599.9661 | 0 | 568.17 | 0 | 0 | 254.9469 | 49.872 | 311.6464 | 4550.1431 | 3591.157 | 964.403 | 599.37 | 128.5766 | 254.3207
| 28.657 | 600.1379 | 0 | 568.293 | 0 | 0 | 254.9061 | 49.8887 | 311.6631 | 4550.1431 | 3591.177 | 964.293 | 599.5438 | 128.5523 | 254.6066
| 28.6653 | 600.3159 | 0 | 568.509 | 0 | 0 | 255.0694 | 49.9053 | 311.6798 | 4550.1431 | 3590.537 | 965.013 | 599.7208 | 128.7568 | 254.3615
| 28.6737 | 600.4866 | 0 | 568.662 | 0 | 0 | 255.0694 | 49.922 | 311.6964 | 4550.1431 | 3590.9337 | 964.8263 | 599.8957 | 129.1228 | 254.4432
| 28.682 | 600.6636 | 0 | 568.789 | 0 | 0 | 254.8652 | 49.9387 | 311.7131 | 4550.1431 | 3590.657 | 964.903 | 600.0695 | 129.0748 | 254.4841
| 28.6903 | 600.8342 | 0 | 569.021 | 0 | 0 | 255.0694 | 49.9553 | 311.7298 | 4550.1431 | 3590.987 | 964.503 | 600.2444 | 128.9734 | 254.3615
| 28.6987 | 601.0112 | 0 | 569.248 | 0 | 0 | 255.0286 | 49.972 | 311.7464 | 4550.1431 | 3591.087 | 964.293 | 600.4182 | 128.7735 | 254.6066
| 28.707 | 601.183 | 0 | 569.275 | 0 | 0 | 255.0694 | 49.9887 | 311.7631 | 4550.1431 | 3591.077 | 964.483 | 600.592 | 129.0223 | 254.4024
| 28.7153 | 601.3599 | 0 | 569.397 | 0 | 0 | 255.0286 | 50.0053 | 311.7798 | 4550.1431 | 3591.137 | 964.253 | 600.7659 | 129.0255 | 254.4841
| 28.7237 | 601.5369 | 0 | 569.684 | 0 | 0 | 254.9061 | 50.022 | 311.7964 | 4550.1431 | 3591.197 | 964.273 | 600.9429 | 129.3225 | 254.5657
| 28.732 | 601.7086 | 0 | 569.957 | 0 | 0 | 255.1102 | 50.0387 | 311.8131 | 4550.1431 | 3591.337 | 964.063 | 601.1167 | 129.2655 | 254.6066
| 28.7403 | 601.8856 | 0 | 570.083 | 0 | 0 | 255.0286 | 50.0553 | 311.8298 | 4550.1431 | 3591.197 | 964.473 | 601.2905 | 129.1778 | 254.8108
| 28.7487 | 602.0563 | 0 | 570.08 | 0 | 0 | 254.9877 | 50.072 | 311.8464 | 4550.1431 | 3591.159 | 964.631 | 601.4654 | 129.6403 | 254.6883
| 28.757 | 602.2343 | 0 | 570.363 | 0 | 0 | 254.9469 | 50.0887 | 311.8631 | 4550.1431 | 3591.153 | 964.697 | 601.6392 | 129.8161 | 254.6066
| 28.7653 | 602.4113 | 0 | 570.49 | 0 | 0 | 255.1102 | 50.1053 | 311.8798 | 4550.1431 | 3590.967 | 964.673 | 601.8131 | 129.764 | 254.9877
| 28.7737 | 602.582 | 0 | 570.642 | 0 | 0 | 255.0286 | 50.122 | 311.8964 | 4550.1431 | 3591.097 | 964.633 | 601.9911 | 129.5648 | 254.5657
| 28.782 | 602.759 | 0 | 570.859 | 0 | 0 | 254.9469 | 50.1387 | 311.9131 | 4550.1431 | 3591.167 | 964.523 | 602.1649 | 129.6618 | 254.7291
| 28.7903 | 602.9296 | 0 | 571.056 | 0 | 0 | 254.9877 | 50.1553 | 311.9298 | 4550.1431 | 3591.217 | 964.403 | 602.3387 | 129.266 | 254.9061
| 28.7987 | 603.1077 | 0 | 571.179 | 0 | 0 | 255.0694 | 50.172 | 311.9464 | 4550.1431 | 3591.217 | 964.403 | 602.5126 | 129.3678 | 254.4432
| 28.807 | 603.2784 | 0 | 571.295 | 0 | 0 | 254.9877 | 50.1887 | 311.9631 | 4550.1431 | 3591.227 | 964.503 | 602.6864 | 129.5133 | 254.4024
| 28.8153 | 603.4553 | 0 | 571.538 | 0 | 0 | 254.9469 | 50.2053 | 311.9798 | 4550.1431 | 3591.117 | 964.503 | 602.8613 | 129.7188 | 254.4841
| 28.8237 | 603.6323 | 0 | 571.665 | 0 | 0 | 254.9877 | 50.222 | 311.9964 | 4550.1431 | 3591.227 | 964.383 | 603.0351 | 129.7118 | 254.5249
| 28.832 | 603.804 | 0 | 571.787 | 0 | 0 | 254.9877 | 50.2387 | 312.0131 | 4550.1431 | 3591.257 | 964.323 | 603.2121 | 129.6616 | 254.5249
| 28.8403 | 603.981 | 0 | 571.984 | 0 | 0 | 255.1102 | 50.2553 | 312.0298 | 4550.1431 | 3591.257 | 964.343 | 603.3859 | 129.6635 | 254.6066
| 28.8487 | 604.1517 | 0 | 572.111 | 0 | 0 | 255.0286 | 50.272 | 312.0464 | 4550.1431 | 3591.227 | 964.263 | 603.5608 | 129.6198 | 254.4841
| 28.857 | 604.3287 | 0 | 572.113 | 0 | 0 | 254.9877 | 50.2887 | 312.0631 | 4550.1431 | 3591.237 | 964.283 | 603.7346 | 129.664 | 254.6883
| 28.8653 | 604.5057 | 0 | 572.45 | 0 | 0 | 254.9469 | 50.3053 | 312.0798 | 4550.1431 | 3591.267 | 964.553 | 603.9085 | 129.659 | 254.5249
| 28.8737 | 604.6763 | 0 | 572.573 | 0 | 0 | 254.7699 | 50.322 | 312.0964 | 4550.1431 | 3591.347 | 964.303 | 604.0823 | 129.7934 | 254.6474
| 28.882 | 604.8544 | 0 | 572.699 | 0 | 0 | 254.8652 | 50.3387 | 312.1131 | 4550.1431 | 3591.172 | 964.978 | 604.2593 | 130.379 | 254.5249
| 28.8903 | 605.0261 | 0 | 572.816 | 0 | 0 | 254.9469 | 50.3553 | 312.1298 | 4550.1431 | 3591.137 | 965.093 | 604.4341 | 130.7554 | 254.6883
| 28.8987 | 605.2031 | 0 | 573.059 | 0 | 0 | 255.0286 | 50.372 | 312.1464 | 4550.1431 | 3591.1345 | 964.8755 | 604.608 | 130.4039 | 254.4841
| 28.907 | 605.38 | 0 | 573.186 | 0 | 0 | 254.9469 | 50.3887 | 312.1631 | 4550.1431 | 3590.837 | 964.993 | 604.7818 | 130.8005 | 254.5249
| 28.9153 | 605.5507 | 0 | 573.408 | 0 | 0 | 254.9469 | 50.4053 | 312.1798 | 4550.1431 | 3591.097 | 964.683 | 604.9556 | 130.5537 | 254.6066
| 28.9237 | 605.7288 | 0 | 573.645 | 0 | 0 | 254.9469 | 50.422 | 312.1964 | 4550.1431 | 3591.257 | 964.493 | 605.1326 | 130.5489 | 254.7291
| 28.932 | 605.8994 | 0 | 573.858 | 0 | 0 | 255.1102 | 50.4387 | 312.2131 | 4550.1431 | 3591.227 | 964.613 | 605.3075 | 130.6078 | 254.5657
| 28.9403 | 606.0764 | 0 | 573.984 | 0 | 0 | 254.9061 | 50.4553 | 312.2298 | 4550.1431 | 3591.167 | 964.703 | 605.4813 | 130.8506 | 254.4841
| 28.9487 | 606.2471 | 0 | 574.002 | 0 | 0 | 254.9469 | 50.472 | 312.2464 | 4550.1431 | 3591.257 | 964.623 | 605.6552 | 130.549 | 254.5249
| 28.957 | 606.4241 | 0 | 574.134 | 0 | 0 | 255.0286 | 50.4887 | 312.2631 | 4550.1431 | 3591.337 | 964.473 | 605.829 | 130.9468 | 254.5657
| 28.9653 | 606.6011 | 0 | 574.261 | 0 | 0 | 254.8108 | 50.5053 | 312.2798 | 4550.1431 | 3591.327 | 964.453 | 606.0028 | 130.7524 | 254.5657
| 28.9737 | 606.7728 | 0 | 574.583 | 0 | 0 | 254.9061 | 50.522 | 312.2964 | 4550.1431 | 3591.297 | 964.503 | 606.1777 | 130.7008 | 254.6883
| 28.982 | 606.9498 | 0 | 574.83 | 0 | 0 | 255.0286 | 50.5389 | 312.3134 | 4550.1431 | 3591.367 | 964.573 | 606.3547 | 130.9944 | 254.6066
| 28.9903 | 607.1205 | 0 | 574.957 | 0 | 0 | 255.0286 | 50.5556 | 312.3301 | 4550.1431 | 3591.397 | 964.503 | 606.5285 | 130.6507 | 254.6883
| 28.9987 | 607.2974 | 0 | 575.03 | 0 | 0 | 255.0286 | 50.5723 | 312.3467 | 4550.1431 | 3591.397 | 964.373 | 606.7023 | 130.5982 | 254.6883
| 29.007 | 607.4744 | 0 | 575.406 | 0 | 0 | 255.0286 | 50.5889 | 312.3634 | 4550.1431 | 3591.387 | 964.453 | 606.8762 | 130.6955 | 254.3615
| 29.0153 | 607.6451 | 0 | 575.449 | 0 | 0 | 254.9469 | 50.6056 | 312.3801 | 4550.1431 | 3591.347 | 964.483 | 607.051 | 130.6008 | 254.5657
| 29.0237 | 607.8221 | 0 | 575.576 | 0 | 0 | 255.0694 | 50.6223 | 312.3967 | 4550.1431 | 3591.407 | 964.473 | 607.2249 | 130.6509 | 254.4432
| 29.032 | 607.9938 | 0 | 575.742 | 0 | 0 | 255.0286 | 50.6389 | 312.4134 | 4550.1431 | 3591.387 | 964.373 | 607.4019 | 130.9502 | 254.4024
| 29.0403 | 608.1708 | 0 | 575.995 | 0 | 0 | 254.9877 | 50.6556 | 312.4301 | 4550.1431 | 3591.387 | 964.373 | 607.5757 | 131.3105 | 254.4432
| 29.0487 | 608.3478 | 0 | 576.122 | 0 | 0 | 254.9877 | 50.6723 | 312.4467 | 4550.1431 | 3591.147 | 965.383 | 607.7495 | 131.3403 | 254.5657
| 29.057 | 608.5184 | 0 | 576.144 | 0 | 0 | 255.0286 | 50.6889 | 312.4634 | 4550.1431 | 3590.397 | 965.633 | 607.9244 | 130.904 | 254.5249
| 29.0653 | 608.6954 | 0 | 576.501 | 0 | 0 | 255.0694 | 50.7056 | 312.4801 | 4550.1431 | 3591.067 | 964.833 | 608.0982 | 131.1479 | 254.5657
| 29.0737 | 608.8672 | 0 | 576.564 | 0 | 0 | 255.0694 | 50.7223 | 312.4967 | 4550.1431 | 3591.277 | 964.753 | 608.2721 | 131.2448 | 254.5657
| 29.082 | 609.0441 | 0 | 576.69 | 0 | 0 | 255.1102 | 50.7389 | 312.5134 | 4550.1431 | 3591.357 | 964.693 | 608.4469 | 131.0975 | 254.6883
| 29.0903 | 609.2159 | 0 | 576.586 | 0 | 0 | 254.8652 | 50.7556 | 312.5301 | 4550.1431 | 3591.357 | 964.663 | 608.6239 | 131.0967 | 254.6066
| 29.0987 | 609.3918 | 0 | 577.249 | 0 | 0 | 254.9877 | 50.7723 | 312.5467 | 4550.1431 | 3591.397 | 964.603 | 608.7977 | 131.1432 | 254.6474
| 29.107 | 609.5698 | 0 | 577.376 | 0 | 0 | 255.0694 | 50.7889 | 312.5634 | 4550.1431 | 3591.417 | 964.603 | 608.9716 | 131.2883 | 254.6066
| 29.1153 | 609.7405 | 0 | 577.488 | 0 | 0 | 254.9061 | 50.8056 | 312.5801 | 4550.1431 | 3591.457 | 964.563 | 609.1454 | 131.138 | 254.4024
| 29.1237 | 609.9175 | 0 | 577.445 | 0 | 0 | 255.0286 | 50.8223 | 312.5967 | 4550.1431 | 3591.367 | 964.633 | 609.3192 | 130.997 | 254.0757
| 29.132 | 610.0892 | 0 | 577.762 | 0 | 0 | 254.9469 | 50.8389 | 312.6134 | 4550.1431 | 3591.557 | 964.433 | 609.4941 | 131.3549 | 254.2799
| 29.1403 | 610.2651 | 0 | 577.884 | 0 | 0 | 254.9061 | 50.8556 | 312.6301 | 4550.1431 | 3591.187 | 965.233 | 609.6711 | 131.9164 | 254.4024
| 29.1487 | 610.4432 | 0 | 578.121 | 0 | 0 | 254.9061 | 50.8723 | 312.6467 | 4550.1431 | 3591.067 | 965.463 | 609.8449 | 132.2058 | 254.5249
| 29.157 | 610.6138 | 0 | 578.304 | 0 | 0 | 254.8652 | 50.8889 | 312.6634 | 4550.1431 | 3591.1345 | 965.2855 | 610.0188 | 132.2883 | 254.3615
| 29.1653 | 610.7908 | 0 | 578.431 | 0 | 0 | 254.9061 | 50.9056 | 312.6801 | 4550.1431 | 3590.367 | 965.993 | 610.1926 | 132.4389 | 254.4841
| 29.1737 | 610.9626 | 0 | 578.447 | 0 | 0 | 255.1102 | 50.9223 | 312.6967 | 4550.1431 | 3590.977 | 965.283 | 610.3675 | 132.3828 | 254.4432
| 29.1823 | 611.1395 | 0 | 578.72 | 0 | 0 | 254.9877 | 50.9389 | 312.7134 | 4550.1431 | 3591.637 | 964.443 | 610.5413 | 132.7269 | 254.5249
| 29.1906 | 611.3102 | 0 | 578.947 | 0 | 0 | 254.9877 | 50.9556 | 312.7301 | 4550.1431 | 3591.657 | 964.463 | 610.7151 | 132.4756 | 254.5657
| 29.1989 | 611.4872 | 0 | 579.069 | 0 | 0 | 254.9061 | 50.9723 | 312.7467 | 4550.1431 | 3591.747 | 964.263 | 610.8921 | 132.3735 | 254.4432
| 29.2073 | 611.6642 | 0 | 579.246 | 0 | 0 | 255.0286 | 50.9889 | 312.7634 | 4550.1431 | 3591.567 | 964.493 | 611.067 | 132.4316 | 254.6474
| 29.2156 | 611.8359 | 0 | 579.399 | 0 | 0 | 254.8652 | 51.0056 | 312.7801 | 4550.1431 | 3591.507 | 964.633 | 611.2408 | 132.5732 | 254.6066
| 29.2239 | 612.0129 | 0 | 579.526 | 0 | 0 | 255.1511 | 51.0223 | 312.7967 | 4550.1431 | 3591.527 | 964.563 | 611.4146 | 132.3789 | 254.5249
| 29.2323 | 612.1836 | 0 | 579.653 | 0 | 0 | 254.8108 | 51.0389 | 312.8134 | 4550.1431 | 3591.547 | 964.523 | 611.5885 | 132.3256 | 254.6883
| 29.2406 | 612.3605 | 0 | 579.825 | 0 | 0 | 255.1102 | 51.0556 | 312.8301 | 4550.1431 | 3591.527 | 964.603 | 611.7634 | 132.4795 | 254.4432
| 29.2489 | 612.5323 | 0 | 579.952 | 0 | 0 | 255.0286 | 51.0723 | 312.8467 | 4550.1431 | 3591.577 | 964.533 | 611.9403 | 132.4776 | 254.7291
| 29.2573 | 612.7093 | 0 | 579.964 | 0 | 0 | 254.9877 | 51.0889 | 312.8634 | 4550.1431 | 3591.617 | 964.423 | 612.1142 | 132.5769 | 254.5657
| 29.2656 | 612.8862 | 0 | 580.171 | 0 | 0 | 254.9877 | 51.1056 | 312.8801 | 4550.1431 | 3591.607 | 964.473 | 612.288 | 132.38 | 254.6474
| 29.2739 | 613.058 | 0 | 580.548 | 0 | 0 | 255.0286 | 51.1223 | 312.8967 | 4550.1431 | 3591.607 | 964.503 | 612.4629 | 132.6208 | 254.5657
| 29.2823 | 613.2349 | 0 | 580.671 | 0 | 0 | 254.9877 | 51.1389 | 312.9134 | 4550.1431 | 3591.597 | 964.403 | 612.6367 | 132.3765 | 254.4024
| 29.2906 | 613.4056 | 0 | 580.937 | 0 | 0 | 254.9469 | 51.1556 | 312.9301 | 4550.1431 | 3591.597 | 964.403 | 612.8105 | 132.4744 | 254.5657
| 29.2989 | 613.5826 | 0 | 581.1 | 0 | 0 | 255.0286 | 51.1723 | 312.9467 | 4550.1431 | 3591.507 | 964.543 | 612.9875 | 132.4246 | 254.4841
| 29.3073 | 613.7596 | 0 | 581.227 | 0 | 0 | 255.0694 | 51.1889 | 312.9634 | 4550.1431 | 3591.547 | 964.523 | 613.1613 | 132.4809 | 254.4841
| 29.3156 | 613.9303 | 0 | 581.4 | 0 | 0 | 255.1102 | 51.2056 | 312.9801 | 4550.1431 | 3591.667 | 964.363 | 613.3352 | 132.4288 | 254.4841
| 29.3239 | 614.1072 | 0 | 581.427 | 0 | 0 | 254.8652 | 51.2223 | 312.9967 | 4550.1431 | 3591.557 | 964.523 | 613.51 | 132.4244 | 254.6474
| 29.3323 | 614.279 | 0 | 581.573 | 0 | 0 | 254.9877 | 51.2389 | 313.0134 | 4550.1431 | 3591.547 | 964.563 | 613.6839 | 132.5729 | 254.6474
| 29.3406 | 614.4559 | 0 | 581.696 | 0 | 0 | 254.9877 | 51.2556 | 313.0301 | 4550.1431 | 3590.617 | 965.623 | 613.8577 | 133.2508 | 254.4841
| 29.3489 | 614.6329 | 0 | 582.093 | 0 | 0 | 254.9469 | 51.2723 | 313.0467 | 4550.1431 | 3591.187 | 965.603 | 614.0315 | 133.5137 | 254.5657
| 29.3573 | 614.8036 | 0 | 582.285 | 0 | 0 | 254.9061 | 51.2889 | 313.0634 | 4550.1431 | 3591.131 | 965.169 | 614.2064 | 133.6118 | 254.5249
| 29.3656 | 614.9816 | 0 | 582.412 | 0 | 0 | 255.0286 | 51.3056 | 313.0801 | 4550.1431 | 3591.027 | 965.093 | 614.3834 | 133.3226 | 254.6474
| 29.3739 | 615.1523 | 0 | 582.535 | 0 | 0 | 254.8652 | 51.3223 | 313.0967 | 4550.1431 | 3591.187 | 965.043 | 614.5572 | 133.2725 | 254.4024
| 29.3823 | 615.3293 | 0 | 582.551 | 0 | 0 | 255.0286 | 51.3389 | 313.1134 | 4550.1431 | 3591.277 | 964.943 | 614.7321 | 133.4157 | 254.6066
| 29.3906 | 615.5063 | 0 | 582.958 | 0 | 0 | 254.9877 | 51.3556 | 313.1301 | 4550.1431 | 3591.487 | 964.583 | 614.9059 | 133.3744 | 254.6066
| 29.3989 | 615.677 | 0 | 583.081 | 0 | 0 | 255.0286 | 51.3723 | 313.1467 | 4550.1431 | 3591.477 | 964.663 | 615.0798 | 133.3679 | 254.4841
| 29.4073 | 615.855 | 0 | 583.208 | 0 | 0 | 254.9877 | 51.3889 | 313.1634 | 4550.1431 | 3591.507 | 964.623 | 615.2536 | 133.4194 | 254.5657
| 29.4156 | 616.0257 | 0 | 583.21 | 0 | 0 | 254.9877 | 51.4056 | 313.1801 | 4550.1431 | 3591.487 | 964.543 | 615.4306 | 133.3696 | 254.5657
| 29.4239 | 616.2026 | 0 | 583.337 | 0 | 0 | 254.9061 | 51.4223 | 313.1967 | 4550.1431 | 3591.367 | 964.793 | 615.6055 | 133.3133 | 254.5657
| 29.4323 | 616.3744 | 0 | 583.614 | 0 | 0 | 255.0694 | 51.4389 | 313.2134 | 4550.1431 | 3591.627 | 964.483 | 615.7793 | 133.3711 | 254.5657
| 29.4406 | 616.5514 | 0 | 583.766 | 0 | 0 | 254.7291 | 51.4556 | 313.2301 | 4550.1431 | 3591.537 | 964.643 | 615.9531 | 133.414 | 254.6066
| 29.4489 | 616.7283 | 0 | 583.893 | 0 | 0 | 254.9061 | 51.4723 | 313.2467 | 4550.1431 | 3591.497 | 964.683 | 616.1269 | 133.5653 | 254.5249
| 29.4573 | 616.899 | 0 | 583.936 | 0 | 0 | 254.9877 | 51.4889 | 313.2634 | 4550.1431 | 3591.417 | 964.723 | 616.3018 | 133.4173 | 254.3615
| 29.4656 | 617.076 | 0 | 584.002 | 0 | 0 | 254.9061 | 51.5056 | 313.2801 | 4550.1431 | 3591.467 | 964.673 | 616.4788 | 133.3134 | 254.3207
| 29.4739 | 617.2477 | 0 | 584.459 | 0 | 0 | 254.9469 | 51.5223 | 313.2967 | 4550.1431 | 3591.507 | 964.693 | 616.6526 | 133.2616 | 254.4024
| 29.4823 | 617.4247 | 0 | 584.582 | 0 | 0 | 255.0286 | 51.5389 | 313.3134 | 4550.1431 | 3590.147 | 966.513 | 616.8265 | 133.8953 | 254.4841
| 29.4906 | 617.5954 | 0 | 584.649 | 0 | 0 | 254.9877 | 51.5556 | 313.3301 | 4550.1431 | 3590.659 | 965.981 | 617.0003 | 134.3825 | 254.4024
| 29.4989 | 617.7724 | 0 | 584.771 | 0 | 0 | 254.9469 | 51.5723 | 313.3467 | 4550.1431 | 3590.455 | 966.105 | 617.1752 | 134.7226 | 254.4432
| 29.5073 | 617.9493 | 0 | 584.898 | 0 | 0 | 254.9469 | 51.5889 | 313.3634 | 4550.1431 | 3589.927 | 966.603 | 617.349 | 134.9134 | 254.5657
| 29.5156 | 618.1211 | 0 | 585.351 | 0 | 0 | 254.9469 | 51.6056 | 313.3801 | 4550.1431 | 3590.247 | 966.143 | 617.5228 | 134.4727 | 254.5657
| 29.5239 | 618.298 | 0 | 585.387 | 0 | 0 | 254.8652 | 51.6223 | 313.3967 | 4550.1431 | 3590.447 | 966.053 | 617.6998 | 135.0649 | 254.6474
| 29.5323 | 618.4687 | 0 | 585.514 | 0 | 0 | 254.7699 | 51.6389 | 313.4134 | 4550.1431 | 3590.597 | 965.843 | 617.8747 | 135.1187 | 254.6066
| 29.5406 | 618.6457 | 0 | 585.607 | 0 | 0 | 254.9877 | 51.6556 | 313.4301 | 4550.1431 | 3590.787 | 965.593 | 618.0485 | 135.1625 | 254.6883
| 29.5489 | 618.8227 | 0 | 585.884 | 0 | 0 | 254.9877 | 51.6723 | 313.4467 | 4550.1431 | 3590.967 | 965.443 | 618.2224 | 135.2581 | 254.5657
| 29.5573 | 618.9934 | 0 | 586.046 | 0 | 0 | 254.8108 | 51.6889 | 313.4634 | 4550.1431 | 3591.247 | 965.133 | 618.3972 | 135.5568 | 254.6066
| 29.5656 | 619.1714 | 0 | 586.173 | 0 | 0 | 254.8652 | 51.7056 | 313.4801 | 4550.1431 | 3591.247 | 965.133 | 618.5711 | 135.6012 | 254.6474
| 29.5739 | 619.3421 | 0 | 586.386 | 0 | 0 | 255.0694 | 51.7223 | 313.4967 | 4550.1431 | 3591.377 | 964.963 | 618.7449 | 135.6065 | 254.7699
| 29.5823 | 619.5191 | 0 | 586.613 | 0 | 0 | 254.9469 | 51.7389 | 313.5134 | 4550.1431 | 3591.387 | 964.973 | 618.9219 | 135.8474 | 254.5657
| 29.5906 | 619.696 | 0 | 586.739 | 0 | 0 | 254.8652 | 51.7556 | 313.5301 | 4550.1431 | 3591.617 | 964.753 | 619.0957 | 135.8389 | 254.4432
| 29.5989 | 619.8667 | 0 | 586.982 | 0 | 0 | 255.0286 | 51.7726 | 313.547 | 4550.1431 | 3592.007 | 964.193 | 619.2695 | 135.8391 | 254.2799
| 29.6073 | 620.0447 | 0 | 587.069 | 0 | 0 | 254.9469 | 51.7892 | 313.5637 | 4550.1431 | 3591.847 | 964.373 | 619.4444 | 135.6957 | 254.3207
| 29.6156 | 620.2154 | 0 | 587.261 | 0 | 0 | 254.9469 | 51.8059 | 313.5803 | 4550.1431 | 3591.797 | 964.413 | 619.6182 | 135.4871 | 254.3615
| 29.6239 | 620.3924 | 0 | 587.388 | 0 | 0 | 255.0694 | 51.8226 | 313.597 | 4550.1431 | 3591.847 | 964.393 | 619.7921 | 135.737 | 254.4432
| 29.6323 | 620.5694 | 0 | 587.655 | 0 | 0 | 254.9469 | 51.8392 | 313.6137 | 4550.1431 | 3591.827 | 964.363 | 619.969 | 135.7383 | 254.4024
| 29.6406 | 620.7401 | 0 | 587.696 | 0 | 0 | 254.9877 | 51.8559 | 313.6303 | 4550.1431 | 3591.827 | 964.323 | 620.1439 | 135.3897 | 254.5657
| 29.6489 | 620.917 | 0 | 587.823 | 0 | 0 | 254.7291 | 51.8726 | 313.647 | 4550.1431 | 3591.907 | 964.263 | 620.3178 | 135.5842 | 254.4024
| 29.6573 | 621.0888 | 0 | 588.176 | 0 | 0 | 254.8652 | 51.8892 | 313.6637 | 4550.1431 | 3591.917 | 964.253 | 620.4916 | 135.4863 | 254.4432
| 29.6656 | 621.2658 | 0 | 588.383 | 0 | 0 | 254.9469 | 51.9059 | 313.6803 | 4550.1431 | 3591.897 | 964.333 | 620.6665 | 135.7854 | 254.5249
| 29.6739 | 621.4427 | 0 | 588.505 | 0 | 0 | 254.9061 | 51.9226 | 313.697 | 4550.1431 | 3592.017 | 964.153 | 620.8403 | 135.8423 | 254.4432
| 29.6823 | 621.6145 | 0 | 588.632 | 0 | 0 | 254.9061 | 51.9392 | 313.7137 | 4550.1431 | 3591.917 | 964.343 | 621.0141 | 135.5856 | 254.5249
| 29.6906 | 621.7914 | 0 | 588.619 | 0 | 0 | 254.9877 | 51.9559 | 313.7303 | 4550.1431 | 3591.927 | 964.253 | 621.1911 | 135.7838 | 254.3615
| 29.6989 | 621.9621 | 0 | 589.081 | 0 | 0 | 254.9469 | 51.9726 | 313.747 | 4550.1431 | 3591.947 | 964.283 | 621.3649 | 135.6866 | 254.6066
| 29.7073 | 622.1391 | 0 | 589.208 | 0 | 0 | 254.9877 | 51.9892 | 313.7637 | 4550.1431 | 3591.867 | 964.283 | 621.5398 | 135.6397 | 254.5249
| 29.7156 | 622.3108 | 0 | 589.081 | 0 | 0 | 254.9469 | 52.0059 | 313.7803 | 4550.1431 | 3591.937 | 964.303 | 621.7136 | 135.6885 | 254.7291
| 29.7239 | 622.4878 | 0 | 589.138 | 0 | 0 | 254.9469 | 52.0226 | 313.797 | 4550.1431 | 3592.017 | 964.173 | 621.8875 | 135.6405 | 254.6474
| 29.7323 | 622.6648 | 0 | 589.264 | 0 | 0 | 254.9469 | 52.0392 | 313.8137 | 4550.1431 | 3591.937 | 964.293 | 622.0613 | 135.7834 | 254.5657
| 29.7406 | 622.8355 | 0 | 589.757 | 0 | 0 | 254.9469 | 52.0559 | 313.8303 | 4550.1431 | 3591.997 | 964.213 | 622.2362 | 135.7856 | 254.6474
| 29.7492 | 623.0124 | 0 | 589.854 | 0 | 0 | 254.8652 | 52.0726 | 313.847 | 4550.1431 | 3592.007 | 964.193 | 622.4132 | 135.3954 | 254.3615
| 29.7576 | 623.1842 | 0 | 590.126 | 0 | 0 | 254.9061 | 52.0892 | 313.8637 | 4550.1431 | 3592.007 | 964.173 | 622.587 | 135.4389 | 254.5249
| 29.7659 | 623.3612 | 0 | 590.253 | 0 | 0 | 254.9877 | 52.1059 | 313.8803 | 4550.1431 | 3591.947 | 964.223 | 622.7608 | 135.7314 | 254.4432
| 29.7742 | 623.5329 | 0 | 590.316 | 0 | 0 | 254.9469 | 52.1226 | 313.897 | 4550.1431 | 3591.997 | 964.253 | 622.9347 | 135.4374 | 254.6883
| 29.7826 | 623.7099 | 0 | 590.713 | 0 | 0 | 254.9061 | 52.1392 | 313.9137 | 4550.1431 | 3591.977 | 964.163 | 623.1095 | 135.785 | 254.6883
| 29.7909 | 623.8868 | 0 | 590.84 | 0 | 0 | 254.9061 | 52.1559 | 313.9303 | 4550.1431 | 3591.987 | 964.283 | 623.2834 | 135.6309 | 254.5249
| 29.7992 | 624.0575 | 0 | 590.962 | 0 | 0 | 254.7699 | 52.1726 | 313.947 | 4550.1431 | 3592.017 | 964.103 | 623.4603 | 135.5956 | 254.4432
| 29.8076 | 624.2345 | 0 | 591.109 | 0 | 0 | 254.9469 | 52.1892 | 313.9637 | 4550.1431 | 3591.957 | 964.233 | 623.6342 | 135.7343 | 254.5657
| 29.8159 | 624.4062 | 0 | 591.232 | 0 | 0 | 255.0286 | 52.2059 | 313.9803 | 4550.1431 | 3592.037 | 964.153 | 623.8091 | 135.6385 | 254.5657
| 29.8242 | 624.5832 | 0 | 591.359 | 0 | 0 | 254.9061 | 52.2226 | 313.997 | 4550.1431 | 3592.037 | 964.153 | 623.9829 | 135.6869 | 254.6066
| 29.8326 | 624.7602 | 0 | 591.525 | 0 | 0 | 254.9469 | 52.2392 | 314.0137 | 4550.1431 | 3592.027 | 964.183 | 624.1567 | 135.5859 | 254.5249
| 29.8409 | 624.9319 | 0 | 591.758 | 0 | 0 | 254.9061 | 52.2559 | 314.0303 | 4550.1431 | 3592.067 | 964.113 | 624.3305 | 135.5901 | 254.5657
| 29.8492 | 625.1089 | 0 | 591.885 | 0 | 0 | 254.9877 | 52.2726 | 314.047 | 4550.1431 | 3592.047 | 964.173 | 624.5054 | 135.6837 | 254.239
| 29.8576 | 625.2796 | 0 | 591.997 | 0 | 0 | 255.0694 | 52.2892 | 314.0637 | 4550.1431 | 3592.047 | 964.133 | 624.6824 | 136.0213 | 254.4024
| 29.8659 | 625.4566 | 0 | 592.114 | 0 | 0 | 254.9061 | 52.3059 | 314.0803 | 4550.1431 | 3591.829 | 964.811 | 624.8562 | 135.9853 | 254.2799
| 29.8742 | 625.6283 | 0 | 592.457 | 0 | 0 | 254.8108 | 52.3226 | 314.097 | 4550.1431 | 3591.721 | 964.629 | 625.0301 | 135.9843 | 254.1982
| 29.8826 | 625.8053 | 0 | 592.583 | 0 | 0 | 254.9061 | 52.3392 | 314.1137 | 4550.1431 | 3591.417 | 964.893 | 625.2049 | 135.8323 | 254.3615
| 29.8909 | 625.9822 | 0 | 592.75 | 0 | 0 | 254.9877 | 52.3559 | 314.1303 | 4550.1431 | 3591.567 | 964.763 | 625.3788 | 135.8856 | 254.3615
| 29.8992 | 626.154 | 0 | 592.933 | 0 | 0 | 255.0286 | 52.3726 | 314.147 | 4550.1431 | 3591.527 | 964.783 | 625.5526 | 135.9301 | 254.3207
| 29.9076 | 626.331 | 0 | 593.06 | 0 | 0 | 255.0286 | 52.3892 | 314.1637 | 4550.1431 | 3591.757 | 964.583 | 625.7264 | 135.6899 | 254.3615
| 29.9159 | 626.5016 | 0 | 592.923 | 0 | 0 | 254.9469 | 52.4059 | 314.1803 | 4550.1431 | 3591.797 | 964.513 | 625.9045 | 135.8403 | 254.2799
| 29.9242 | 626.6786 | 0 | 593.47 | 0 | 0 | 254.9877 | 52.4226 | 314.197 | 4550.1431 | 3591.777 | 964.533 | 626.0783 | 136.0824 | 254.4432
| 29.9326 | 626.8556 | 0 | 593.602 | 0 | 0 | 255.0286 | 52.4392 | 314.2137 | 4550.1431 | 3591.837 | 964.543 | 626.2521 | 135.9901 | 254.5249
| 29.9409 | 627.0263 | 0 | 593.729 | 0 | 0 | 255.0286 | 52.4559 | 314.2303 | 4550.1431 | 3591.827 | 964.523 | 626.426 | 135.9792 | 254.4432
| 29.9492 | 627.2043 | 0 | 593.796 | 0 | 0 | 254.9469 | 52.4726 | 314.247 | 4550.1431 | 3590.847 | 965.903 | 626.6008 | 136.715 | 254.5249
| 29.9576 | 627.375 | 0 | 594.038 | 0 | 0 | 255.0694 | 52.4892 | 314.2637 | 4550.1431 | 3591.051 | 965.929 | 626.7747 | 136.9112 | 254.6066
| 29.9659 | 627.552 | 0 | 594.165 | 0 | 0 | 254.9469 | 52.5059 | 314.2803 | 4550.1431 | 3590.891 | 966.039 | 626.9516 | 136.8511 | 254.5249
| 29.9742 | 627.7237 | 0 | 594.158 | 0 | 0 | 254.9469 | 52.5226 | 314.297 | 4550.1431 | 3590.197 | 966.853 | 627.1255 | 137.091 | 254.4432
| 29.9826 | 627.9007 | 0 | 594.454 | 0 | 0 | 254.8108 | 52.5392 | 314.3137 | 4550.1431 | 3590.547 | 966.603 | 627.3003 | 137.0338 | 254.5249
| 29.9909 | 628.0777 | 0 | 594.581 | 0 | 0 | 255.0286 | 52.5559 | 314.3303 | 4550.1431 | 3591.037 | 966.023 | 627.4742 | 137.3185 | 254.5249
| 29.9992 | 628.2483 | 0 | 594.744 | 0 | 0 | 254.9469 | 52.5726 | 314.347 | 4550.1431 | 3591.587 | 965.373 | 627.648 | 137.2698 | 254.5249
| 30.0076 | 628.4264 | 0 | 594.99 | 0 | 0 | 255.1102 | 52.5892 | 314.3637 | 4550.1431 | 3591.607 | 965.313 | 627.8218 | 137.1148 | 254.6883
| 30.0159 | 628.5971 | 0 | 594.913 | 0 | 0 | 254.9469 | 52.6059 | 314.3803 | 4550.1431 | 3591.677 | 965.253 | 627.9957 | 137.3224 | 254.5657
| 30.0242 | 628.774 | 0 | 595.039 | 0 | 0 | 255.0286 | 52.6226 | 314.397 | 4550.1431 | 3591.727 | 965.193 | 628.1726 | 137.4123 | 254.6474
| 30.0326 | 628.951 | 0 | 595.446 | 0 | 0 | 255.0286 | 52.6392 | 314.4137 | 4550.1431 | 3591.797 | 965.233 | 628.3475 | 137.2663 | 254.5657
| 30.0409 | 629.1217 | 0 | 595.549 | 0 | 0 | 255.0286 | 52.6559 | 314.4303 | 4550.1431 | 3591.817 | 965.183 | 628.5214 | 137.3603 | 254.5657
| 30.0492 | 629.2997 | 0 | 595.676 | 0 | 0 | 254.7699 | 52.6726 | 314.447 | 4550.1431 | 3591.817 | 965.103 | 628.6952 | 137.6079 | 254.239
| 30.0576 | 629.4704 | 0 | 595.878 | 0 | 0 | 254.9877 | 52.6892 | 314.4637 | 4550.1431 | 3591.817 | 965.103 | 628.8701 | 137.5171 | 254.239
| 30.0659 | 629.6474 | 0 | 596.145 | 0 | 0 | 254.9469 | 52.7059 | 314.4803 | 4550.1431 | 3591.807 | 965.123 | 629.0439 | 137.7531 | 254.4432
| 30.0742 | 629.8181 | 0 | 596.322 | 0 | 0 | 254.9877 | 52.7226 | 314.497 | 4550.1431 | 3591.827 | 965.143 | 629.2209 | 137.2697 | 254.3207
| 30.0826 | 629.995 | 0 | 596.444 | 0 | 0 | 254.9877 | 52.7392 | 314.5137 | 4550.1431 | 3591.857 | 965.083 | 629.3947 | 137.4152 | 254.3615
| 30.0909 | 630.1731 | 0 | 596.631 | 0 | 0 | 254.9469 | 52.7559 | 314.5303 | 4550.1431 | 3591.767 | 965.203 | 629.5696 | 137.2617 | 254.4024
| 30.0992 | 630.3437 | 0 | 596.644 | 0 | 0 | 254.9061 | 52.7726 | 314.547 | 4550.1431 | 3591.867 | 965.153 | 629.7434 | 137.216 | 254.4432
| 30.1076 | 630.5207 | 0 | 596.77 | 0 | 0 | 255.0286 | 52.7892 | 314.5637 | 4550.1431 | 3591.827 | 965.133 | 629.9172 | 137.5098 | 254.4841
| 30.1159 | 630.6914 | 0 | 597.206 | 0 | 0 | 254.9061 | 52.8059 | 314.5803 | 4550.1431 | 3591.847 | 965.063 | 630.0911 | 137.4618 | 254.5657
| 30.1242 | 630.8684 | 0 | 597.269 | 0 | 0 | 255.1102 | 52.8226 | 314.597 | 4550.1431 | 3591.857 | 965.173 | 630.266 | 137.2573 | 254.5249
| 30.1326 | 631.0401 | 0 | 597.616 | 0 | 0 | 254.9061 | 52.8392 | 314.6137 | 4550.1431 | 3591.867 | 965.053 | 630.4398 | 137.3044 | 254.5657
| 30.1409 | 631.2171 | 0 | 597.739 | 0 | 0 | 255.1511 | 52.8559 | 314.6303 | 4550.1431 | 3591.917 | 965.033 | 630.6168 | 137.4131 | 254.5657
| 30.1492 | 631.3941 | 0 | 597.746 | 0 | 0 | 255.0694 | 52.8726 | 314.647 | 4550.1431 | 3591.897 | 965.073 | 630.7906 | 137.4089 | 254.5249
| 30.1576 | 631.5658 | 0 | 598.098 | 0 | 0 | 254.8652 | 52.8892 | 314.6637 | 4550.1431 | 3591.917 | 965.073 | 630.9655 | 137.4158 | 254.6066
| 30.1659 | 631.7428 | 0 | 598.225 | 0 | 0 | 254.9877 | 52.9059 | 314.6803 | 4550.1431 | 3591.977 | 964.943 | 631.1393 | 137.6099 | 254.6066
| 30.1742 | 631.9135 | 0 | 598.278 | 0 | 0 | 254.8108 | 52.9226 | 314.697 | 4550.1431 | 3591.907 | 965.043 | 631.3131 | 137.4675 | 254.5249
| 30.1826 | 632.0904 | 0 | 598.485 | 0 | 0 | 255.0286 | 52.9392 | 314.7137 | 4550.1431 | 3591.887 | 965.043 | 631.487 | 137.4669 | 254.5657
| 30.1909 | 632.2674 | 0 | 598.611 | 0 | 0 | 254.9877 | 52.9559 | 314.7303 | 4550.1431 | 3591.161 | 966.439 | 631.6639 | 138.2794 | 254.4024
| 30.1992 | 632.4392 | 0 | 598.594 | 0 | 0 | 254.9877 | 52.9726 | 314.747 | 4550.1431 | 3590.843 | 966.597 | 631.8388 | 138.5706 | 254.1982
| 30.2076 | 632.6161 | 0 | 598.841 | 0 | 0 | 254.9061 | 52.9892 | 314.7637 | 4550.1431 | 3589.797 | 967.613 | 632.0127 | 138.5708 | 254.1165
| 30.2159 | 632.7868 | 0 | 599.263 | 0 | 0 | 254.9877 | 53.0062 | 314.7806 | 4550.1431 | 3590.237 | 967.083 | 632.1865 | 139.1653 | 254.1574
| 30.2242 | 632.9638 | 0 | 599.39 | 0 | 0 | 254.8108 | 53.0228 | 314.7973 | 4550.1431 | 3590.387 | 966.943 | 632.3614 | 139.3074 | 254.239
| 30.2326 | 633.1408 | 0 | 599.307 | 0 | 0 | 255.0286 | 53.0395 | 314.8139 | 4550.1431 | 3590.677 | 966.663 | 632.5352 | 139.2519 | 254.239
| 30.2409 | 633.3125 | 0 | 599.719 | 0 | 0 | 254.6883 | 53.0562 | 314.8306 | 4550.1431 | 3591.087 | 966.213 | 632.709 | 139.2522 | 254.1165
| 30.2492 | 633.4895 | 0 | 599.846 | 0 | 0 | 254.8652 | 53.0728 | 314.8473 | 4550.1431 | 3591.267 | 966.063 | 632.886 | 139.4113 | 254.239
| 30.2576 | 633.6612 | 0 | 600.079 | 0 | 0 | 255.0286 | 53.0895 | 314.8639 | 4550.1431 | 3591.287 | 966.053 | 633.0598 | 139.6656 | 254.1165
| 30.2659 | 633.8382 | 0 | 600.096 | 0 | 0 | 255.0694 | 53.1062 | 314.8806 | 4550.1431 | 3591.237 | 966.053 | 633.2347 | 139.7 | 254.1574
| 30.2742 | 634.0089 | 0 | 600.218 | 0 | 0 | 254.9469 | 53.1228 | 314.8973 | 4550.1431 | 3591.337 | 965.983 | 633.4085 | 139.5475 | 254.1982
| 30.2826 | 634.1858 | 0 | 600.495 | 0 | 0 | 254.9877 | 53.1395 | 314.9139 | 4550.1431 | 3591.807 | 965.503 | 633.5824 | 139.9025 | 254.1574
| 30.2909 | 634.3576 | 0 | 600.452 | 0 | 0 | 254.9469 | 53.1562 | 314.9306 | 4550.1431 | 3591.767 | 965.523 | 633.7562 | 139.948 | 253.9804
| 30.2992 | 634.5346 | 0 | 600.894 | 0 | 0 | 254.9877 | 53.1728 | 314.9473 | 4550.1431 | 3591.927 | 965.273 | 633.9332 | 140.2441 | 254.1165
| 30.3076 | 634.7115 | 0 | 601.021 | 0 | 0 | 255.0694 | 53.1895 | 314.9639 | 4550.1431 | 3592.037 | 965.223 | 634.1081 | 139.9432 | 254.1165
| 30.3159 | 634.8833 | 0 | 601.143 | 0 | 0 | 255.1511 | 53.2062 | 314.9806 | 4550.1431 | 3592.117 | 965.103 | 634.2808 | 140.1995 | 254.1982
| 30.3245 | 635.0602 | 0 | 601.28 | 0 | 0 | 255.0286 | 53.2228 | 314.9973 | 4550.1431 | 3592.117 | 965.103 | 634.4557 | 140.3367 | 254.1982
| 30.3328 | 635.2309 | 0 | 601.407 | 0 | 0 | 254.8652 | 53.2395 | 315.0139 | 4550.1431 | 3591.767 | 965.533 | 634.6296 | 140.5254 | 254.239
| 30.3412 | 635.4079 | 0 | 601.42 | 0 | 0 | 254.9877 | 53.2562 | 315.0306 | 4550.1431 | 3591.987 | 965.213 | 634.8034 | 140.2347 | 254.1982
| 30.3495 | 635.5849 | 0 | 601.646 | 0 | 0 | 254.9877 | 53.2728 | 315.0473 | 4550.1431 | 3592.047 | 965.043 | 634.9804 | 140.3766 | 254.239
| 30.3578 | 635.7566 | 0 | 601.819 | 0 | 0 | 254.9877 | 53.2895 | 315.0639 | 4550.1431 | 3592.097 | 965.083 | 635.1542 | 140.4698 | 254.239
| 30.3662 | 635.9336 | 0 | 601.946 | 0 | 0 | 254.9061 | 53.3062 | 315.0806 | 4550.1431 | 3592.127 | 965.013 | 635.3291 | 140.3733 | 254.1982
| 30.3745 | 636.1053 | 0.02 | 601.992 | 0 | 0 | 254.9061 | 53.3228 | 315.0973 | 4550.1431 | 3592.187 | 964.873 | 635.5029 | 140.5261 | 254.239
| 30.3828 | 636.2823 | 0 | 602.365 | 0 | 0 | 254.9877 | 53.3395 | 315.1139 | 4550.1431 | 3592.067 | 965.093 | 635.6767 | 140.7734 | 254.3207
| 30.3912 | 636.454 | 0 | 602.492 | 0 | 0 | 254.9877 | 53.3562 | 315.1306 | 4550.1431 | 3592.197 | 964.933 | 635.8506 | 140.3239 | 254.4024
| 30.3995 | 636.631 | 0 | 602.684 | 0 | 0 | 255.0286 | 53.3728 | 315.1473 | 4550.1431 | 3592.237 | 964.863 | 636.0254 | 140.424 | 254.2799
| 30.4078 | 636.8069 | 0.09 | 602.661 | 0 | 0 | 254.9061 | 53.3895 | 315.1639 | 4550.1431 | 3592.257 | 964.863 | 636.1993 | 140.319 | 254.3207
| 30.4162 | 636.9787 | 0 | 603.088 | 0 | 0 | 254.9061 | 53.4062 | 315.1806 | 4550.1431 | 3592.217 | 964.873 | 636.3762 | 140.2688 | 254.1982
| 30.4245 | 637.1556 | 0 | 603.211 | 0 | 0 | 254.9061 | 53.4228 | 315.1973 | 4550.1431 | 3592.327 | 964.893 | 636.5501 | 140.5764 | 254.6474
| 30.4328 | 637.3263 | 0 | 603.397 | 0 | 0 | 254.9469 | 53.4395 | 315.2139 | 4550.1431 | 3592.337 | 964.833 | 636.7239 | 140.1704 | 254.4024
| 30.4412 | 637.5033 | 0 | 603.69 | 0 | 0 | 254.9061 | 53.4562 | 315.2306 | 4550.1431 | 3592.257 | 964.993 | 636.8988 | 140.5228 | 254.2799
| 30.4495 | 637.6803 | 0 | 603.817 | 0 | 0 | 254.7699 | 53.4728 | 315.2473 | 4550.1431 | 3592.237 | 964.943 | 637.0726 | 140.4184 | 254.4841
| 30.4578 | 637.852 | 0 | 603.79 | 0 | 0 | 254.8652 | 53.4895 | 315.2639 | 4550.1431 | 3592.287 | 964.843 | 637.2465 | 140.4732 | 254.4432
| 30.4662 | 638.029 | 0 | 603.977 | 0 | 0 | 254.8652 | 53.5062 | 315.2806 | 4550.1431 | 3592.277 | 964.913 | 637.4234 | 140.1803 | 254.5657
| 30.4745 | 638.1997 | 0 | 604.409 | 0 | 0 | 255.0286 | 53.5228 | 315.2973 | 4550.1431 | 3592.267 | 964.913 | 637.5983 | 140.3196 | 254.6066
| 30.4828 | 638.3767 | 0 | 604.536 | 0 | 0 | 255.0286 | 53.5395 | 315.3139 | 4550.1431 | 3592.327 | 964.813 | 637.7721 | 140.6687 | 254.5249
| 30.4912 | 638.5536 | 0 | 604.653 | 0 | 0 | 255.0286 | 53.5562 | 315.3306 | 4550.1431 | 3592.347 | 964.783 | 637.946 | 140.2735 | 254.5249
| 30.4995 | 638.7243 | 0 | 604.645 | 0 | 0 | 255.0694 | 53.5728 | 315.3473 | 4550.1431 | 3592.337 | 964.843 | 638.1208 | 140.5222 | 254.6066
| 30.5078 | 638.9013 | 0 | 604.772 | 0 | 0 | 254.9469 | 53.5895 | 315.3639 | 4550.1431 | 3592.417 | 964.783 | 638.2947 | 140.6159 | 254.4841
| 30.5162 | 639.073 | 0 | 605.055 | 0 | 0 | 254.9877 | 53.6062 | 315.3806 | 4550.1431 | 3592.407 | 964.783 | 638.4717 | 140.4728 | 254.5657
| 30.5245 | 639.25 | 0 | 605.172 | 0 | 0 | 254.8652 | 53.6228 | 315.3973 | 4550.1431 | 3592.397 | 964.653 | 638.6455 | 140.4657 | 254.4841
| 30.5328 | 639.427 | 0 | 605.298 | 0 | 0 | 254.9469 | 53.6395 | 315.4139 | 4550.1431 | 3592.447 | 964.783 | 638.8193 | 140.175 | 254.6066
| 30.5412 | 639.5977 | 0 | 605.631 | 0 | 0 | 254.9061 | 53.6562 | 315.4306 | 4550.1431 | 3592.387 | 964.773 | 638.9942 | 140.3751 | 254.8108
| 30.5495 | 639.7757 | 0 | 605.698 | 0 | 0 | 254.8652 | 53.6728 | 315.4473 | 4550.1431 | 3592.547 | 964.483 | 639.168 | 140.2318 | 254.6883
| 30.5578 | 639.9464 | 0 | 605.96 | 0 | 0 | 254.7699 | 53.6895 | 315.4639 | 4550.1431 | 3592.547 | 964.523 | 639.3419 | 140.4816 | 254.5249
| 30.5662 | 640.1234 | 0 | 606.087 | 0 | 0 | 254.7699 | 53.7062 | 315.4806 | 4550.1431 | 3592.357 | 964.833 | 639.5167 | 140.4697 | 254.3615
| 30.5745 | 640.3003 | 0 | 606.26 | 0 | 0 | 254.9469 | 53.7228 | 315.4973 | 4550.1431 | 3592.427 | 964.703 | 639.6906 | 139.9841 | 254.5657
| 30.5828 | 640.471 | 0 | 606.587 | 0 | 0 | 254.8652 | 53.7395 | 315.5139 | 4550.1431 | 3592.387 | 964.693 | 639.8675 | 140.3149 | 254.4841
| 30.5912 | 640.648 | 0 | 606.714 | 0 | 0 | 254.8652 | 53.7562 | 315.5306 | 4550.1431 | 3592.437 | 964.743 | 640.0414 | 140.2702 | 254.6066
| 30.5995 | 640.8197 | 0 | 606.806 | 0 | 0 | 254.9877 | 53.7728 | 315.5473 | 4550.1431 | 3592.457 | 964.643 | 640.2152 | 140.5268 | 254.6066
| 30.6078 | 640.9977 | 0 | 606.823 | 0 | 0 | 254.8652 | 53.7895 | 315.5639 | 4550.1431 | 3592.517 | 964.653 | 640.3901 | 140.2732 | 254.5657
| 30.6162 | 641.1684 | 0 | 606.946 | 0 | 0 | 254.9469 | 53.8062 | 315.5806 | 4550.1431 | 3592.487 | 964.693 | 640.5639 | 140.2258 | 254.6474
| 30.6245 | 641.3454 | 0.18 | 606.872 | 0 | 0 | 254.9877 | 53.8228 | 315.5973 | 4550.1431 | 3592.487 | 964.693 | 640.7409 | 140.3206 | 254.6883
| 30.6328 | 641.5171 | 0 | 607.315 | 0 | 0 | 254.9469 | 53.8395 | 315.6139 | 4550.1431 | 3592.547 | 964.583 | 640.9147 | 140.3229 | 254.4841
| 30.6412 | 641.6941 | 0.16 | 607.292 | 0 | 0 | 254.9061 | 53.8562 | 315.6306 | 4550.1431 | 3592.517 | 964.643 | 641.0886 | 140.2209 | 254.6066
| 30.6495 | 641.8711 | 0.16 | 607.419 | 0 | 0 | 254.9061 | 53.8728 | 315.6473 | 4550.1431 | 3592.497 | 964.733 | 641.2634 | 140.3212 | 254.5657
| 30.6578 | 642.0418 | 0 | 607.851 | 0 | 0 | 254.9469 | 53.8895 | 315.6639 | 4550.1431 | 3592.577 | 964.513 | 641.4373 | 140.2738 | 254.2799
| 30.6662 | 642.2188 | 0 | 608.178 | 0 | 0 | 254.9469 | 53.9062 | 315.6806 | 4550.1431 | 3592.407 | 964.743 | 641.6111 | 140.3218 | 254.4432
| 30.6745 | 642.3905 | 0 | 608.3 | 0 | 0 | 254.9061 | 53.9228 | 315.6973 | 4550.1431 | 3592.517 | 964.653 | 641.7849 | 140.3721 | 254.239
| 30.6828 | 642.5664 | 0 | 608.317 | 0 | 0 | 254.9877 | 53.9395 | 315.7139 | 4550.1431 | 3592.497 | 964.723 | 641.9619 | 140.531 | 254.239
| 30.6912 | 642.7444 | 0 | 608.374 | 0 | 0 | 254.9469 | 53.9562 | 315.7306 | 4550.1431 | 3591.627 | 965.673 | 642.1368 | 140.5234 | 254.1982
| 30.6995 | 642.9151 | 0 | 608.496 | 0 | 0 | 254.9877 | 53.9728 | 315.7473 | 4550.1431 | 3592.207 | 965.033 | 642.3106 | 140.3806 | 254.1574
| 30.7078 | 643.0921 | 0.02 | 608.742 | 0 | 0 | 254.9061 | 53.9895 | 315.7639 | 4550.1431 | 3592.337 | 964.893 | 642.4844 | 140.6177 | 254.2799
| 30.7162 | 643.2638 | 0 | 608.935 | 0 | 0 | 254.9469 | 54.0062 | 315.7806 | 4550.1431 | 3592.437 | 964.733 | 642.6583 | 140.336 | 254.2799
| 30.7245 | 643.4408 | 0.02 | 609.082 | 0 | 0 | 254.8652 | 54.0228 | 315.7973 | 4550.1431 | 3592.307 | 964.993 | 642.8332 | 140.6096 | 254.4024
| 30.7328 | 643.6178 | 0.02 | 609.209 | 0 | 0 | 254.9061 | 54.0395 | 315.8139 | 4550.1431 | 3591.597 | 965.813 | 643.0101 | 140.5761 | 254.3207
| 30.7412 | 643.7885 | 0 | 609.611 | 0 | 0 | 254.9877 | 54.0562 | 315.8306 | 4550.1431 | 3592.317 | 964.953 | 643.184 | 140.3744 | 254.3615
| 30.7495 | 643.9655 | 0 | 609.688 | 0 | 0 | 255.0286 | 54.0728 | 315.8473 | 4550.1431 | 3592.557 | 964.733 | 643.3578 | 140.7271 | 254.3615
| 30.7578 | 644.1372 | 0 | 609.811 | 0 | 0 | 254.9061 | 54.0895 | 315.8639 | 4550.1431 | 3592.537 | 964.763 | 643.5316 | 140.5254 | 254.5657
| 30.7662 | 644.3142 | 0 | 609.917 | 0 | 0 | 255.0286 | 54.1062 | 315.8806 | 4550.1431 | 3591.167 | 966.673 | 643.7055 | 141.4438 | 254.4024
| 30.7745 | 644.4849 | 0 | 610.074 | 0 | 0 | 254.9877 | 54.1228 | 315.8973 | 4550.1431 | 3591.682 | 966.238 | 643.8803 | 141.5875 | 254.4432
| 30.7828 | 644.6618 | 0 | 610.337 | 0 | 0 | 254.9061 | 54.1395 | 315.9139 | 4550.1431 | 3591.4595 | 966.1905 | 644.0573 | 141.9318 | 254.4024
| 30.7912 | 644.8388 | 0 | 610.464 | 0 | 0 | 254.9877 | 54.1562 | 315.9306 | 4550.1431 | 3591.3895 | 966.3005 | 644.2311 | 142.1315 | 254.4841
| 30.7995 | 645.0105 | 0 | 610.766 | 0 | 0 | 255.0286 | 54.1728 | 315.9473 | 4550.1431 | 3590.467 | 967.103 | 644.4039 | 142.112 | 254.5657
| 30.8078 | 645.1875 | 0 | 611.003 | 0 | 0 | 254.9469 | 54.1895 | 315.9639 | 4550.1431 | 3591.667 | 965.853 | 644.5788 | 142.3169 | 254.4841
| 30.8162 | 645.3592 | 0 | 611.125 | 0 | 0 | 254.9469 | 54.2062 | 315.9806 | 4550.1431 | 3592.257 | 965.233 | 644.7526 | 142.2203 | 254.5249
| 30.8245 | 645.5362 | 0 | 611.282 | 0 | 0 | 254.9469 | 54.2231 | 315.9976 | 4550.1431 | 3592.447 | 965.053 | 644.9265 | 142.2099 | 254.4024
| 30.8328 | 645.7132 | 0 | 611.469 | 0 | 0 | 254.9877 | 54.2398 | 316.0142 | 4550.1431 | 3592.317 | 965.263 | 645.1034 | 142.2127 | 254.5657
| 30.8412 | 645.8839 | 0 | 611.682 | 0 | 0 | 255.0286 | 54.2564 | 316.0309 | 4550.1431 | 3592.377 | 965.163 | 645.2773 | 142.2076 | 254.4432
| 30.8495 | 646.0609 | 0 | 611.809 | 0 | 0 | 254.9877 | 54.2731 | 316.0476 | 4550.1431 | 3592.357 | 965.163 | 645.4521 | 142.2131 | 254.4432
| 30.8578 | 646.2315 | 0 | 611.971 | 0 | 0 | 254.9877 | 54.2898 | 316.0642 | 4550.1431 | 3592.337 | 965.193 | 645.626 | 142.3603 | 254.5249
| 30.8662 | 646.4085 | 0 | 612.048 | 0 | 0 | 254.9469 | 54.3064 | 316.0809 | 4550.1431 | 3592.327 | 965.193 | 645.7998 | 142.5136 | 254.6066
| 30.8745 | 646.5855 | 0 | 612.171 | 0 | 0 | 255.0286 | 54.3231 | 316.0976 | 4550.1431 | 3592.327 | 965.193 | 645.9736 | 142.3603 | 254.5249
| 30.8828 | 646.7583 | 0.01 | 612.228 | 0 | 0 | 254.9061 | 54.3398 | 316.1142 | 4550.1431 | 3592.387 | 965.243 | 646.1506 | 142.3102 | 254.5657
| 30.8914 | 646.9352 | 0 | 612.625 | 0 | 0 | 254.9469 | 54.3564 | 316.1309 | 4550.1431 | 3592.487 | 965.033 | 646.3255 | 142.4157 | 254.4024
| 30.8998 | 647.1059 | 0 | 612.767 | 0 | 0 | 255.0694 | 54.3731 | 316.1476 | 4550.1431 | 3592.547 | 965.053 | 646.4993 | 142.5624 | 254.2799
| 30.9081 | 647.2829 | 0 | 612.894 | 0 | 0 | 254.9877 | 54.3898 | 316.1642 | 4550.1431 | 3592.587 | 964.923 | 646.6742 | 142.2646 | 254.3207
| 30.9164 | 647.4536 | 0 | 613.027 | 0 | 0 | 254.9061 | 54.4064 | 316.1809 | 4550.1431 | 3592.677 | 964.823 | 646.848 | 142.3625 | 254.239
| 30.9248 | 647.6316 | 0 | 613.264 | 0 | 0 | 254.8652 | 54.4231 | 316.1976 | 4550.1431 | 3592.617 | 964.933 | 647.0219 | 142.4135 | 254.1165
| 30.9331 | 647.8034 | 0 | 613.386 | 0 | 0 | 255.0286 | 54.4398 | 316.2142 | 4550.1431 | 3592.747 | 964.833 | 647.1957 | 142.2167 | 254.1574
| 30.9414 | 647.9803 | 0 | 613.653 | 0 | 0 | 254.9877 | 54.4564 | 316.2309 | 4550.1431 | 3592.737 | 964.863 | 647.3727 | 142.6045 | 254.1574
| 30.9498 | 648.1573 | 0 | 613.73 | 0 | 0 | 254.9877 | 54.4731 | 316.2476 | 4550.1431 | 3592.737 | 964.893 | 647.5476 | 142.3532 | 254.1574
| 30.9581 | 648.328 | 0 | 613.852 | 0 | 0 | 255.0694 | 54.4898 | 316.2642 | 4550.1431 | 3592.807 | 964.803 | 647.7214 | 142.3503 | 254.2799
| 30.9664 | 648.505 | 0 | 614.129 | 0 | 0 | 254.9061 | 54.5064 | 316.2809 | 4550.1431 | 3592.937 | 964.603 | 647.8952 | 142.3982 | 253.9395
| 30.9748 | 648.6767 | 0 | 614.261 | 0 | 0 | 255.0286 | 54.5231 | 316.2976 | 4550.1431 | 3592.917 | 964.583 | 648.0701 | 142.4005 | 254.1165
| 30.9831 | 648.8537 | 0.02 | 614.348 | 0 | 0 | 255.0286 | 54.5398 | 316.3142 | 4550.1431 | 3592.927 | 964.563 | 648.2439 | 142.4006 | 254.0757
| 30.9914 | 649.0307 | 0.02 | 614.475 | 0 | 0 | 254.9877 | 54.5564 | 316.3309 | 4550.1431 | 3592.967 | 964.553 | 648.4178 | 142.2532 | 253.9395
| 30.9998 | 649.2013 | 0.14 | 614.548 | 0 | 0 | 255.0286 | 54.5731 | 316.3476 | 4550.1431 | 3592.977 | 964.523 | 648.5916 | 142.4015 | 253.9804
| 31.0081 | 649.3783 | 0.18 | 614.694 | 0 | 0 | 254.9877 | 54.5898 | 316.3642 | 4550.1431 | 3592.967 | 964.603 | 648.7686 | 142.5452 | 254.0212
| 31.0164 | 649.549 | 0.18 | 614.817 | 0 | 0 | 254.9469 | 54.6064 | 316.3809 | 4550.1431 | 3592.977 | 964.533 | 648.9434 | 142.349 | 254.1574
| 31.0248 | 649.727 | 0 | 615.164 | 0 | 0 | 254.9469 | 54.6231 | 316.3976 | 4550.1431 | 3592.987 | 964.583 | 649.1173 | 142.407 | 254.1574
| 31.0331 | 649.8988 | 0 | 615.377 | 0 | 0 | 254.9061 | 54.6398 | 316.4142 | 4550.1431 | 3593.007 | 964.563 | 649.2911 | 142.3516 | 253.9804
| 31.0414 | 650.0757 | 0 | 615.593 | 0 | 0 | 254.8652 | 54.6564 | 316.4309 | 4550.1431 | 3593.017 | 964.473 | 649.4649 | 142.6446 | 253.9804
| 31.0498 | 650.2527 | 0 | 615.72 | 0 | 0 | 254.9061 | 54.6731 | 316.4476 | 4550.1431 | 3592.947 | 964.683 | 649.6398 | 142.3028 | 253.9804
| 31.0581 | 650.4234 | 0 | 615.923 | 0 | 0 | 254.9877 | 54.6898 | 316.4642 | 4550.1431 | 3593.037 | 964.543 | 649.8137 | 142.5432 | 254.0212
| 31.0664 | 650.6004 | 0 | 616.079 | 0 | 0 | 254.9469 | 54.7064 | 316.4809 | 4550.1431 | 3592.097 | 965.753 | 649.9906 | 143.176 | 254.1574
| 31.0748 | 650.7721 | 0 | 616.202 | 0 | 0 | 254.8652 | 54.7231 | 316.4976 | 4550.1431 | 3592.463 | 965.517 | 650.1645 | 143.4995 | 253.9804
| 31.0831 | 650.9491 | 0.06 | 616.279 | 0 | 0 | 254.9061 | 54.7398 | 316.5142 | 4550.1431 | 3592.397 | 965.393 | 650.3383 | 143.5946 | 254.1165
| 31.0914 | 651.1261 | 0 | 616.516 | 0 | 0 | 255.0286 | 54.7564 | 316.5309 | 4550.1431 | 3591.707 | 966.023 | 650.5132 | 143.4425 | 254.1165
| 31.0998 | 651.2968 | 0 | 616.638 | 0 | 0 | 254.9877 | 54.7731 | 316.5476 | 4550.1431 | 3592.527 | 965.053 | 650.687 | 143.597 | 254.0757
| 31.1081 | 651.4748 | 0.06 | 616.855 | 0 | 0 | 254.9469 | 54.7898 | 316.5642 | 4550.1431 | 3592.617 | 964.933 | 650.864 | 143.6423 | 254.1574
| 31.1164 | 651.6455 | 0 | 617.097 | 0 | 0 | 254.9877 | 54.8064 | 316.5809 | 4550.1431 | 3592.567 | 964.983 | 651.0378 | 143.5325 | 254.2799
| 31.1248 | 651.8224 | 0.16 | 617.024 | 0 | 0 | 254.9061 | 54.8231 | 316.5976 | 4550.1431 | 3592.637 | 964.923 | 651.2116 | 143.3912 | 254.4432
| 31.1331 | 651.9931 | 0.16 | 617.151 | 0 | 0 | 255.0286 | 54.8398 | 316.6142 | 4550.1431 | 3592.617 | 965.013 | 651.3865 | 143.2869 | 254.1982
| 31.1414 | 652.1701 | 0 | 617.544 | 0 | 0 | 254.9469 | 54.8564 | 316.6309 | 4550.1431 | 3592.587 | 965.033 | 651.5603 | 143.5854 | 254.1574
| 31.1498 | 652.3471 | 0 | 617.771 | 0 | 0 | 255.0286 | 54.8731 | 316.6476 | 4550.1431 | 3592.647 | 964.923 | 651.7342 | 143.7824 | 254.239
| 31.1581 | 652.5188 | 0 | 617.893 | 0 | 0 | 254.7291 | 54.8898 | 316.6642 | 4550.1431 | 3592.637 | 964.893 | 651.9091 | 143.5416 | 254.2799
| 31.1664 | 652.6958 | 0 | 618.03 | 0 | 0 | 255.0694 | 54.9064 | 316.6809 | 4550.1431 | 3592.687 | 964.863 | 652.085 | 143.5859 | 254.1982
| 31.1748 | 652.8665 | 0 | 618.283 | 0 | 0 | 254.8652 | 54.9231 | 316.6976 | 4550.1431 | 3592.687 | 964.863 | 652.2599 | 143.7371 | 254.1982
| 31.1831 | 653.0434 | 0 | 618.519 | 0 | 0 | 255.0286 | 54.9398 | 316.7142 | 4550.1431 | 3592.707 | 964.753 | 652.4337 | 143.6813 | 254.1982
| 31.1914 | 653.2204 | 0 | 618.646 | 0 | 0 | 254.9469 | 54.9564 | 316.7309 | 4550.1431 | 3592.667 | 964.833 | 652.6075 | 143.432 | 254.239
| 31.1998 | 653.3922 | 0.05 | 618.628 | 0 | 0 | 255.0286 | 54.9731 | 316.7476 | 4550.1431 | 3592.647 | 964.843 | 652.7824 | 143.4361 | 254.3207
| 31.2081 | 653.5691 | 0 | 618.935 | 0 | 0 | 255.0694 | 54.9898 | 316.7642 | 4550.1431 | 3592.637 | 964.953 | 652.9562 | 143.88 | 254.3207
| 31.2164 | 653.7398 | 0 | 619.058 | 0 | 0 | 254.9061 | 55.0064 | 316.7809 | 4550.1431 | 3592.707 | 964.823 | 653.1301 | 143.6364 | 254.3615
| 31.2248 | 653.9168 | 0 | 619.205 | 0 | 0 | 255.1102 | 55.0231 | 316.7976 | 4550.1431 | 3592.657 | 964.933 | 653.307 | 143.5856 | 254.5249
| 31.2331 | 654.0938 | 0 | 619.418 | 0 | 0 | 254.9877 | 55.0398 | 316.8142 | 4550.1431 | 3592.707 | 964.813 | 653.4809 | 143.5307 | 254.4432
| 31.2414 | 654.2655 | 0 | 619.654 | 0 | 0 | 255.0286 | 55.0564 | 316.8309 | 4550.1431 | 3592.657 | 964.973 | 653.6557 | 143.8258 | 254.3615
| 31.2498 | 654.4425 | 0 | 619.781 | 0 | 0 | 255.0286 | 55.0731 | 316.8476 | 4550.1431 | 3592.321 | 965.789 | 653.8296 | 144.4013 | 254.1574
| 31.2581 | 654.6132 | 0 | 619.884 | 0 | 0 | 254.9061 | 55.0898 | 316.8642 | 4550.1431 | 3592.229 | 965.551 | 654.0034 | 144.526 | 254.3615
| 31.2664 | 654.7901 | 0 | 620.15 | 0 | 0 | 254.9469 | 55.1064 | 316.8809 | 4550.1431 | 3591.537 | 966.163 | 654.1783 | 144.1837 | 254.4024
| 31.2748 | 654.9619 | 0 | 620.274 | 0 | 0 | 254.8652 | 55.1231 | 316.8976 | 4550.1431 | 3592.047 | 965.543 | 654.3542 | 144.2856 | 254.4841
| 31.2831 | 655.1389 | 0 | 620.42 | 0 | 0 | 254.9061 | 55.1398 | 316.9142 | 4550.1431 | 3592.197 | 965.413 | 654.5281 | 144.3255 | 254.4024
| 31.2914 | 655.3158 | 0 | 620.597 | 0 | 0 | 255.0286 | 55.1564 | 316.9309 | 4550.1431 | 3592.207 | 965.313 | 654.7019 | 144.6246 | 254.6883
| 31.2998 | 655.4865 | 0 | 620.719 | 0 | 0 | 254.9877 | 55.1731 | 316.9476 | 4550.1431 | 3592.257 | 965.263 | 654.8768 | 144.1335 | 254.4841
| 31.3081 | 655.6645 | 0 | 621.056 | 0 | 0 | 254.9877 | 55.1898 | 316.9642 | 4550.1431 | 3592.287 | 965.323 | 655.0506 | 144.3245 | 254.5249
| 31.3164 | 655.8352 | 0 | 621.049 | 0 | 0 | 254.9469 | 55.2064 | 316.9809 | 4550.1431 | 3592.257 | 965.253 | 655.2244 | 144.3262 | 254.4432
| 31.3248 | 656.0132 | 0.07 | 621.145 | 0 | 0 | 254.9469 | 55.2231 | 316.9976 | 4550.1431 | 3592.227 | 965.303 | 655.3993 | 144.3241 | 254.4841
| 31.3331 | 656.1839 | 0.07 | 621.272 | 0 | 0 | 254.9877 | 55.2398 | 317.0142 | 4550.1431 | 3592.287 | 965.313 | 655.5731 | 144.2238 | 254.4841
| 31.3414 | 656.3609 | 0 | 621.514 | 0 | 0 | 255.0286 | 55.2564 | 317.0309 | 4550.1431 | 3592.327 | 965.243 | 655.7501 | 144.5244 | 254.6066
| 31.3498 | 656.5379 | 0 | 621.722 | 0 | 0 | 254.9469 | 55.2731 | 317.0476 | 4550.1431 | 3592.247 | 965.293 | 655.9239 | 144.328 | 254.4432
| 31.3581 | 656.7096 | 0 | 621.845 | 0 | 0 | 255.1511 | 55.2898 | 317.0642 | 4550.1431 | 3592.287 | 965.353 | 656.0988 | 144.1831 | 254.6066
| 31.3664 | 656.8866 | 0.01 | 622.071 | 0 | 0 | 254.9877 | 55.3064 | 317.0809 | 4550.1431 | 3592.267 | 965.273 | 656.2727 | 144.4712 | 254.5657
| 31.3748 | 657.0573 | 0.06 | 622.164 | 0 | 0 | 254.9469 | 55.3231 | 317.0976 | 4550.1431 | 3592.257 | 965.323 | 656.4465 | 144.4306 | 254.5249
| 31.3831 | 657.2343 | 0 | 622.43 | 0 | 0 | 254.9469 | 55.3398 | 317.1142 | 4550.1431 | 3591.217 | 966.713 | 656.6203 | 144.8201 | 254.6066
| 31.3914 | 657.4112 | 0 | 622.557 | 0 | 0 | 255.0286 | 55.3564 | 317.1309 | 4550.1431 | 3591.645 | 966.375 | 656.7952 | 145.2354 | 254.4841
| 31.3998 | 657.583 | 0 | 622.76 | 0 | 0 | 254.9469 | 55.3731 | 317.1476 | 4550.1431 | 3591.523 | 966.207 | 656.9722 | 145.3836 | 254.6066
| 31.4081 | 657.7599 | 0.05 | 622.876 | 0 | 0 | 254.9469 | 55.3898 | 317.1642 | 4550.1431 | 3591.107 | 966.673 | 657.146 | 145.2874 | 254.6883
| 31.4164 | 657.9306 | 0.05 | 622.999 | 0 | 0 | 254.9877 | 55.4064 | 317.1809 | 4550.1431 | 3591.377 | 966.503 | 657.3198 | 145.5187 | 254.6883
| 31.4248 | 658.1076 | 0.03 | 623.226 | 0 | 0 | 254.9877 | 55.4231 | 317.1976 | 4550.1431 | 3591.657 | 966.203 | 657.4947 | 145.6741 | 254.6474
| 31.4331 | 658.2793 | 0 | 623.362 | 0 | 0 | 254.9877 | 55.4398 | 317.2142 | 4550.1431 | 3592.147 | 965.533 | 657.6685 | 145.912 | 254.4432
| 31.4414 | 658.4563 | 0 | 623.485 | 0 | 0 | 255.0286 | 55.4567 | 317.2312 | 4550.1431 | 3592.147 | 965.533 | 657.8424 | 145.7164 | 254.6066
| 31.4498 | 658.6333 | 0 | 623.692 | 0 | 0 | 254.8652 | 55.4734 | 317.2478 | 4550.1431 | 3592.547 | 964.993 | 658.0193 | 145.8141 | 254.7291
| 31.4584 | 658.805 | 0 | 623.905 | 0 | 0 | 255.1102 | 55.4901 | 317.2645 | 4550.1431 | 3592.447 | 965.153 | 658.1932 | 145.8611 | 254.6066
| 31.4667 | 658.982 | 0.13 | 623.982 | 0 | 0 | 255.0694 | 55.5067 | 317.2812 | 4550.1431 | 3592.457 | 965.143 | 658.3681 | 145.9055 | 254.5657
| 31.4751 | 659.1527 | 0.13 | 624.104 | 0 | 0 | 254.9877 | 55.5234 | 317.2978 | 4550.1431 | 3592.427 | 965.153 | 658.5419 | 145.7635 | 254.4024
| 31.4834 | 659.3297 | 0.15 | 624.191 | 0 | 0 | 255.0694 | 55.5401 | 317.3145 | 4550.1431 | 3592.477 | 965.163 | 658.7157 | 145.8134 | 254.239
| 31.4917 | 659.5014 | 0.02 | 624.554 | 0 | 0 | 255.0286 | 55.5567 | 317.3312 | 4550.1431 | 3592.397 | 965.233 | 658.8896 | 145.9093 | 254.2799
| 31.5001 | 659.6784 | 0.02 | 624.681 | 0 | 0 | 254.8652 | 55.5734 | 317.3478 | 4550.1431 | 3592.487 | 965.043 | 659.0665 | 145.8536 | 254.1982
| 31.5084 | 659.8553 | 0.03 | 624.858 | 0 | 0 | 254.9061 | 55.5901 | 317.3645 | 4550.1431 | 3592.567 | 965.003 | 659.2414 | 145.7071 | 254.239
| 31.5167 | 660.026 | 0.08 | 624.971 | 0 | 0 | 254.8108 | 55.6067 | 317.3812 | 4550.1431 | 3592.497 | 965.023 | 659.4152 | 145.6106 | 254.239
| 31.5251 | 660.203 | 0.1 | 625.147 | 0 | 0 | 255.0286 | 55.6234 | 317.3978 | 4550.1431 | 3592.507 | 965.043 | 659.5891 | 145.9552 | 254.1982
| 31.5334 | 660.3747 | 0.1 | 625.27 | 0 | 0 | 254.9469 | 55.6401 | 317.4145 | 4550.1431 | 3592.547 | 965.013 | 659.7629 | 145.8977 | 254.3207
| 31.5417 | 660.5517 | 0.06 | 625.527 | 0 | 0 | 254.8108 | 55.6567 | 317.4312 | 4550.1431 | 3592.577 | 964.903 | 659.9378 | 145.9577 | 254.2799
| 31.5501 | 660.7287 | 0.07 | 625.729 | 0 | 0 | 255.0694 | 55.6734 | 317.4478 | 4550.1431 | 3592.667 | 964.903 | 660.1116 | 145.9581 | 254.4024
| 31.5584 | 660.8994 | 0.07 | 625.857 | 0 | 0 | 254.8652 | 55.6901 | 317.4645 | 4550.1431 | 3592.567 | 964.933 | 660.2886 | 145.9102 | 254.239
| 31.5667 | 661.0764 | 0.06 | 625.973 | 0 | 0 | 254.8108 | 55.7067 | 317.4812 | 4550.1431 | 3592.547 | 965.083 | 660.4624 | 145.9073 | 254.3615
| 31.5751 | 661.2481 | 0.06 | 626.166 | 0 | 0 | 254.8652 | 55.7234 | 317.4978 | 4550.1431 | 3592.587 | 964.963 | 660.6362 | 146.0541 | 254.3615
| 31.5834 | 661.424 | 0.01 | 626.413 | 0 | 0 | 254.9061 | 55.7401 | 317.5145 | 4550.1431 | 3592.607 | 964.953 | 660.8111 | 145.7082 | 254.1982
| 31.5917 | 661.601 | 0.01 | 626.535 | 0 | 0 | 254.9061 | 55.7567 | 317.5312 | 4550.1431 | 3592.647 | 964.953 | 660.985 | 145.9569 | 254.4024
| 31.6001 | 661.7727 | 0.06 | 626.662 | 0 | 0 | 254.9061 | 55.7734 | 317.5478 | 4550.1431 | 3592.547 | 965.103 | 661.1588 | 145.6536 | 254.4432
| 31.6084 | 661.9507 | 0.06 | 626.879 | 0 | 0 | 254.9877 | 55.7901 | 317.5645 | 4550.1431 | 3592.323 | 965.797 | 661.3358 | 146.4872 | 254.3615
| 31.6167 | 662.1214 | 0.06 | 627.001 | 0 | 0 | 254.9061 | 55.8067 | 317.5812 | 4550.1431 | 3592.243 | 965.677 | 661.5106 | 146.5095 | 254.4024
| 31.6251 | 662.2984 | 0.12 | 627.088 | 0 | 0 | 255.0286 | 55.8234 | 317.5978 | 4550.1431 | 3591.777 | 965.923 | 661.6845 | 146.4533 | 254.4841
| 31.6334 | 662.4691 | 0.1 | 627.33 | 0 | 0 | 255.0286 | 55.8401 | 317.6145 | 4550.1431 | 3592.037 | 965.513 | 661.8583 | 146.5511 | 254.3207
| 31.6417 | 662.6461 | 0.1 | 627.457 | 0 | 0 | 254.7699 | 55.8567 | 317.6312 | 4550.1431 | 3592.207 | 965.423 | 662.0321 | 146.2047 | 254.3615
| 31.6501 | 662.8241 | 0.06 | 627.67 | 0 | 0 | 254.9061 | 55.8734 | 317.6478 | 4550.1431 | 3592.217 | 965.463 | 662.206 | 146.6564 | 254.3615
| 31.6584 | 662.9948 | 0.11 | 627.777 | 0 | 0 | 254.9061 | 55.8901 | 317.6645 | 4550.1431 | 3592.287 | 965.353 | 662.3808 | 146.5999 | 254.5657
| 31.6667 | 663.1718 | 0.11 | 627.993 | 0 | 0 | 254.9061 | 55.9067 | 317.6812 | 4550.1431 | 3592.247 | 965.413 | 662.5578 | 146.4495 | 254.5249
| 31.6751 | 663.3425 | 0.11 | 628.116 | 0 | 0 | 254.9877 | 55.9234 | 317.6978 | 4550.1431 | 3592.277 | 965.353 | 662.7317 | 146.3509 | 254.5249
| 31.6834 | 663.5194 | 0.06 | 628.363 | 0 | 0 | 254.9877 | 55.9401 | 317.7145 | 4550.1431 | 3592.227 | 965.463 | 662.9055 | 146.6933 | 254.5249
| 31.6917 | 663.6922 | 0.03 | 628.535 | 0 | 0 | 254.9469 | 55.9567 | 317.7312 | 4550.1431 | 3592.337 | 965.343 | 663.0804 | 146.5532 | 254.3207
| 31.7001 | 663.8681 | 0.03 | 628.662 | 0 | 0 | 254.8652 | 55.9734 | 317.7478 | 4550.1431 | 3592.317 | 965.383 | 663.2542 | 146.3051 | 254.4432
| 31.7084 | 664.0451 | 0.04 | 628.859 | 0 | 0 | 254.8652 | 55.9901 | 317.7645 | 4550.1431 | 3592.317 | 965.383 | 663.428 | 146.2032 | 254.4841
| 31.7167 | 664.2168 | 0 | 629.011 | 0 | 0 | 254.9061 | 56.0067 | 317.7812 | 4550.1431 | 3592.257 | 965.343 | 663.605 | 146.5528 | 254.6883
| 31.7251 | 664.3938 | 0 | 629.138 | 0 | 0 | 254.9061 | 56.0234 | 317.7978 | 4550.1431 | 3592.337 | 965.263 | 663.7788 | 146.456 | 254.5657
| 31.7334 | 664.5656 | 0.08 | 629.321 | 0 | 0 | 254.9469 | 56.0401 | 317.8145 | 4550.1431 | 3592.277 | 965.323 | 663.9537 | 146.5087 | 254.7291
| 31.7417 | 664.7425 | 0.08 | 629.527 | 0 | 0 | 255.1511 | 56.0567 | 317.8312 | 4550.1431 | 3591.817 | 966.023 | 664.1275 | 146.5491 | 254.5249
| 31.7501 | 664.9195 | 0.03 | 629.734 | 0 | 0 | 255.1102 | 56.0734 | 317.8478 | 4550.1431 | 3592.207 | 965.563 | 664.3014 | 146.4972 | 254.6474
| 31.7584 | 665.0902 | 0.03 | 629.857 | 0 | 0 | 254.9469 | 56.0901 | 317.8645 | 4550.1431 | 3592.447 | 965.423 | 664.4763 | 146.4091 | 254.6883
| 31.7667 | 665.2672 | 0.14 | 629.924 | 0 | 0 | 254.9061 | 56.1067 | 317.8812 | 4550.1431 | 3592.487 | 965.413 | 664.6501 | 146.8869 | 254.7699
| 31.7751 | 665.4389 | 0.07 | 630.216 | 0 | 0 | 254.8652 | 56.1234 | 317.8978 | 4550.1431 | 3592.292 | 966.258 | 664.825 | 147.1164 | 254.4432
| 31.7834 | 665.6159 | 0.07 | 630.343 | 0 | 0 | 255.0286 | 56.1401 | 317.9145 | 4550.1431 | 3592.282 | 965.958 | 665.0019 | 147.453 | 254.3207
| 31.7917 | 665.7928 | 0.08 | 630.506 | 0 | 0 | 254.9469 | 56.1567 | 317.9312 | 4550.1431 | 3592.247 | 965.953 | 665.1758 | 147.6345 | 254.4024
| 31.8001 | 665.9635 | 0.1 | 630.663 | 0 | 0 | 254.9877 | 56.1734 | 317.9478 | 4550.1431 | 3592.027 | 966.113 | 665.3496 | 147.7317 | 254.4432
| 31.8084 | 666.1405 | 0.06 | 630.909 | 0 | 0 | 255.1102 | 56.1901 | 317.9645 | 4550.1431 | 3592.167 | 965.913 | 665.5234 | 147.4387 | 254.3615
| 31.8167 | 666.3123 | 0.06 | 631.032 | 0 | 0 | 254.8652 | 56.2067 | 317.9812 | 4550.1431 | 3592.307 | 965.763 | 665.6983 | 147.5366 | 254.4024
| 31.8251 | 666.4892 | 0.14 | 631.129 | 0 | 0 | 254.9061 | 56.2234 | 317.9978 | 4550.1431 | 3592.407 | 965.563 | 665.8721 | 147.4849 | 254.3207
| 31.8334 | 666.6599 | 0.14 | 631.311 | 0 | 0 | 254.9469 | 56.2401 | 318.0145 | 4550.1431 | 3592.397 | 965.743 | 666.046 | 147.4847 | 254.4432
| 31.8417 | 666.8369 | 0.14 | 631.438 | 0 | 0 | 254.9061 | 56.2567 | 318.0312 | 4550.1431 | 3592.427 | 965.563 | 666.2209 | 147.5391 | 254.4432
| 31.8501 | 667.0139 | 0.17 | 631.57 | 0 | 0 | 254.9469 | 56.2734 | 318.0478 | 4550.1431 | 3592.437 | 965.593 | 666.3978 | 147.5812 | 254.6066
| 31.8584 | 667.1846 | 0.07 | 631.967 | 0 | 0 | 254.9877 | 56.2901 | 318.0645 | 4550.1431 | 3592.457 | 965.603 | 666.5717 | 147.4802 | 254.3207
| 31.8667 | 667.3615 | 0.15 | 632.024 | 0 | 0 | 254.8108 | 56.3067 | 318.0812 | 4550.1431 | 3592.517 | 965.523 | 666.7455 | 147.6336 | 254.5657
| 31.8751 | 667.5333 | 0.15 | 632.146 | 0 | 0 | 254.9469 | 56.3234 | 318.0978 | 4550.1431 | 3592.487 | 965.543 | 666.9204 | 147.5812 | 254.6066
| 31.8834 | 667.7102 | 0.15 | 632.253 | 0 | 0 | 254.8652 | 56.3401 | 318.1145 | 4550.1431 | 3592.577 | 965.403 | 667.0942 | 147.6794 | 254.5249
| 31.8917 | 667.8872 | 0.16 | 632.466 | 0 | 0 | 254.9061 | 56.3567 | 318.1312 | 4550.1431 | 3592.517 | 965.573 | 667.268 | 147.6877 | 254.5657
| 31.9001 | 668.0589 | 0.16 | 632.593 | 0 | 0 | 254.7699 | 56.3734 | 318.1478 | 4550.1431 | 3592.487 | 965.443 | 667.445 | 147.3783 | 254.4432
| 31.9084 | 668.2349 | 0.15 | 632.809 | 0 | 0 | 254.9877 | 56.3901 | 318.1645 | 4550.1431 | 3592.567 | 965.403 | 667.6188 | 147.626 | 254.4841
| 31.9167 | 668.4077 | 0.16 | 633.022 | 0 | 0 | 255.0286 | 56.4067 | 318.1812 | 4550.1431 | 3592.587 | 965.413 | 667.7937 | 147.5804 | 254.5249
| 31.9251 | 668.5846 | 0.16 | 633.149 | 0 | 0 | 254.9469 | 56.4234 | 318.1978 | 4550.1431 | 3592.627 | 965.393 | 667.9675 | 147.7799 | 254.4024
| 31.9334 | 668.7553 | 0.15 | 633.372 | 0 | 0 | 254.9469 | 56.4401 | 318.2145 | 4550.1431 | 3592.567 | 965.413 | 668.1414 | 147.4334 | 254.6883
| 31.9417 | 668.9323 | 0.22 | 633.438 | 0 | 0 | 255.0694 | 56.4567 | 318.2312 | 4550.1431 | 3592.3995 | 966.3805 | 668.3152 | 148.0605 | 254.4841
| 31.9501 | 669.1093 | 0.2 | 633.621 | 0 | 0 | 254.9061 | 56.4734 | 318.2478 | 4550.1431 | 3592.3245 | 966.3155 | 668.4922 | 148.5885 | 254.4432
| 31.9584 | 669.282 | 0.2 | 633.748 | 0 | 0 | 254.9469 | 56.4901 | 318.2645 | 4550.1431 | 3592.2745 | 966.1855 | 668.6671 | 148.7359 | 254.4024
| 31.9667 | 669.458 | 0.21 | 633.995 | 0 | 0 | 254.9469 | 56.5067 | 318.2812 | 4550.1431 | 3591.817 | 966.593 | 668.8409 | 148.6201 | 254.4432
| 31.9751 | 669.6308 | 0.26 | 634.167 | 0 | 0 | 254.9877 | 56.5234 | 318.2978 | 4550.1431 | 3592.287 | 965.943 | 669.0147 | 148.9177 | 254.4024
| 31.9834 | 669.8077 | 0.26 | 634.294 | 0 | 0 | 254.9877 | 56.5401 | 318.3145 | 4550.1431 | 3592.287 | 965.943 | 669.1886 | 148.4741 | 254.4841
| 31.9917 | 669.9784 | 0.23 | 634.417 | 0 | 0 | 254.9877 | 56.5567 | 318.3312 | 4550.1431 | 3592.427 | 965.813 | 669.3624 | 148.6717 | 254.5657
| 32.0001 | 670.1554 | 0.2 | 634.654 | 0 | 0 | 254.9469 | 56.5734 | 318.3478 | 4550.1431 | 3592.477 | 965.793 | 669.5373 | 148.6765 | 254.4841
| 32.0084 | 670.3261 | 0.2 | 634.78 | 0 | 0 | 254.9061 | 56.5901 | 318.3645 | 4550.1431 | 3592.537 | 965.733 | 669.7142 | 148.6271 | 254.4841
| 32.0167 | 670.5041 | 0.18 | 635.013 | 0 | 0 | 254.9469 | 56.6067 | 318.3812 | 4550.1431 | 3592.587 | 965.613 | 669.8881 | 148.8201 | 254.5249
| 32.0251 | 670.6811 | 0.2 | 635.05 | 0 | 0 | 255.0694 | 56.6234 | 318.3978 | 4550.1431 | 3592.577 | 965.613 | 670.0619 | 148.672 | 254.5657
| 32.0334 | 670.8518 | 0.18 | 635.292 | 0 | 0 | 254.9877 | 56.6401 | 318.4145 | 4550.1431 | 3592.617 | 965.703 | 670.2368 | 148.6671 | 254.4432
| 32.042 | 671.0287 | 0.18 | 635.419 | 0 | 0 | 255.0286 | 56.6567 | 318.4312 | 4550.1431 | 3592.637 | 965.703 | 670.4106 | 148.7678 | 254.4432
| 32.0503 | 671.2005 | 0.3 | 635.472 | 0 | 0 | 255.0286 | 56.6734 | 318.4478 | 4550.1431 | 3592.607 | 965.683 | 670.5855 | 148.6209 | 254.5657
| 32.0587 | 671.3775 | 0.26 | 635.718 | 0 | 0 | 254.9877 | 56.6903 | 318.4648 | 4550.1431 | 3592.607 | 965.693 | 670.7614 | 148.8658 | 254.5249
| 32.067 | 671.5544 | 0.26 | 635.845 | 0 | 0 | 254.8652 | 56.707 | 318.4814 | 4550.1431 | 3592.677 | 965.563 | 670.9332 | 148.5224 | 254.5657
| 32.0753 | 671.7251 | 0.27 | 636.098 | 0 | 0 | 254.8652 | 56.7237 | 318.4981 | 4550.1431 | 3592.677 | 965.553 | 671.1101 | 148.7191 | 254.6474
| 32.0837 | 671.9021 | 0.2 | 636.365 | 0 | 0 | 254.8652 | 56.7403 | 318.5148 | 4550.1431 | 3592.667 | 965.613 | 671.285 | 148.614 | 254.5657
| 32.092 | 672.0728 | 0.2 | 636.487 | 0 | 0 | 254.9469 | 56.757 | 318.5314 | 4550.1431 | 3592.687 | 965.523 | 671.4588 | 148.322 | 254.4024
| 32.1003 | 672.2508 | 0.3 | 636.464 | 0 | 0 | 255.0286 | 56.7737 | 318.5481 | 4550.1431 | 3592.667 | 965.673 | 671.6327 | 148.424 | 254.3615
| 32.1087 | 672.4215 | 0.25 | 636.701 | 0 | 0 | 254.9877 | 56.7903 | 318.5648 | 4550.1431 | 3592.747 | 965.463 | 671.8065 | 148.569 | 254.2799
| 32.117 | 672.5985 | 0.32 | 636.853 | 0 | 0 | 254.9877 | 56.807 | 318.5814 | 4550.1431 | 3592.677 | 965.543 | 671.9835 | 148.578 | 254.1982
| 32.1253 | 672.7754 | 0.32 | 636.98 | 0 | 0 | 255.1102 | 56.8237 | 318.5981 | 4550.1431 | 3592.677 | 965.533 | 672.1584 | 148.7666 | 254.1982
| 32.1337 | 672.9461 | 0.26 | 637.183 | 0 | 0 | 255.1102 | 56.8403 | 318.6148 | 4550.1431 | 3592.737 | 965.453 | 672.3322 | 148.8596 | 254.1982
| 32.142 | 673.1241 | 0.24 | 637.409 | 0 | 0 | 254.9061 | 56.857 | 318.6314 | 4550.1431 | 3592.5545 | 966.4555 | 672.506 | 149.5843 | 254.1982
| 32.1503 | 673.2948 | 0.24 | 637.532 | 0 | 0 | 254.9469 | 56.8737 | 318.6481 | 4550.1431 | 3592.472 | 966.108 | 672.6799 | 149.8693 | 254.2799
| 32.1587 | 673.4718 | 0.29 | 637.649 | 0 | 0 | 254.9061 | 56.8903 | 318.6648 | 4550.1431 | 3592.4145 | 966.0855 | 672.8547 | 149.8111 | 254.2799
| 32.167 | 673.6488 | 0.26 | 637.886 | 0 | 0 | 254.9061 | 56.907 | 318.6814 | 4550.1431 | 3592.127 | 966.173 | 673.0286 | 149.7086 | 254.3207
| 32.1753 | 673.8195 | 0.32 | 637.998 | 0 | 0 | 254.9061 | 56.9237 | 318.6981 | 4550.1431 | 3592.347 | 965.993 | 673.2055 | 149.6126 | 254.4024
| 32.1837 | 673.9964 | 0.32 | 638.125 | 0 | 0 | 254.8108 | 56.9403 | 318.7148 | 4550.1431 | 3592.447 | 965.833 | 673.3794 | 149.8633 | 254.239
| 32.192 | 674.1682 | 0.29 | 638.388 | 0 | 0 | 255.0286 | 56.957 | 318.7314 | 4550.1431 | 3592.477 | 965.923 | 673.5542 | 149.6082 | 254.1574
| 32.2003 | 674.3452 | 0.28 | 638.544 | 0 | 0 | 254.9469 | 56.9737 | 318.7481 | 4550.1431 | 3592.527 | 965.833 | 673.7281 | 149.6084 | 254.3615
| 32.2087 | 674.5221 | 0.28 | 638.671 | 0 | 0 | 254.8652 | 56.9903 | 318.7648 | 4550.1431 | 3592.507 | 965.823 | 673.9019 | 150.0028 | 254.4024
| 32.217 | 674.6928 | 0.32 | 638.854 | 0 | 0 | 254.9877 | 57.007 | 318.7814 | 4550.1431 | 3592.667 | 965.613 | 674.0757 | 149.5576 | 254.239
| 32.2253 | 674.8708 | 0.33 | 638.971 | 0 | 0 | 254.8652 | 57.0237 | 318.7981 | 4550.1431 | 3592.587 | 965.743 | 674.2527 | 149.7084 | 254.3615
| 32.2337 | 675.0415 | 0.33 | 639.094 | 0 | 0 | 255.0286 | 57.0403 | 318.8148 | 4550.1431 | 3592.657 | 965.583 | 674.4265 | 149.8552 | 254.4841
| 32.242 | 675.2185 | 0.28 | 639.371 | 0 | 0 | 254.9469 | 57.057 | 318.8314 | 4550.1431 | 3592.657 | 965.583 | 674.6004 | 149.7595 | 254.4841
| 32.2503 | 675.3902 | 0.33 | 639.563 | 0 | 0 | 254.8652 | 57.0737 | 318.8481 | 4550.1431 | 3592.497 | 965.903 | 674.7742 | 149.951 | 254.5657
| 32.2587 | 675.5672 | 0.3 | 639.81 | 0 | 0 | 254.9061 | 57.0903 | 318.8648 | 4550.1431 | 3592.687 | 965.643 | 674.948 | 149.5562 | 254.4432
| 32.267 | 675.7442 | 0.3 | 639.937 | 0 | 0 | 255.0286 | 57.107 | 318.8814 | 4550.1431 | 3592.667 | 965.493 | 675.1219 | 149.9196 | 254.5657
| 32.2753 | 675.9159 | 0.32 | 640.069 | 0 | 0 | 255.0694 | 57.1237 | 318.8981 | 4550.1431 | 3592.627 | 965.653 | 675.2999 | 149.8036 | 254.6066
| 32.2837 | 676.0919 | 0.3 | 640.246 | 0 | 0 | 254.9877 | 57.1403 | 318.9148 | 4550.1431 | 3592.617 | 965.613 | 675.4737 | 149.6681 | 254.5249
| 32.292 | 676.2636 | 0.3 | 640.368 | 0 | 0 | 254.9469 | 57.157 | 318.9314 | 4550.1431 | 3592.627 | 965.683 | 675.6476 | 149.758 | 254.5657
| 32.3003 | 676.4406 | 0.4 | 640.365 | 0 | 0 | 254.9877 | 57.1737 | 318.9481 | 4550.1431 | 3592.627 | 965.583 | 675.8214 | 150.0948 | 254.4432
| 32.3087 | 676.6175 | 0.34 | 640.612 | 0 | 0 | 254.9877 | 57.1903 | 318.9648 | 4550.1431 | 3592.347 | 966.593 | 675.9963 | 150.3558 | 254.6066
| 32.317 | 676.7893 | 0.41 | 640.764 | 0 | 0 | 254.9469 | 57.207 | 318.9814 | 4550.1431 | 3591.557 | 966.783 | 676.1701 | 150.2064 | 254.3615
| 32.3253 | 676.9662 | 0.41 | 640.891 | 0 | 0 | 254.9469 | 57.2237 | 318.9981 | 4550.1431 | 3592.397 | 965.883 | 676.3439 | 150.1667 | 254.4432
| 32.3337 | 677.1369 | 0.29 | 641.214 | 0 | 0 | 254.9877 | 57.2403 | 319.0148 | 4550.1431 | 3592.257 | 966.123 | 676.5209 | 150.2175 | 254.2799
| 32.342 | 677.3139 | 0.32 | 641.29 | 0 | 0 | 254.9877 | 57.257 | 319.0314 | 4550.1431 | 3592.387 | 966.023 | 676.6958 | 150.1668 | 254.3615
| 32.3503 | 677.4857 | 0.32 | 641.417 | 0 | 0 | 254.9469 | 57.2737 | 319.0481 | 4550.1431 | 3592.537 | 965.843 | 676.8696 | 150.2689 | 254.3207
| 32.3587 | 677.6626 | 0.4 | 641.589 | 0 | 0 | 254.9877 | 57.2903 | 319.0648 | 4550.1431 | 3592.717 | 965.683 | 677.0434 | 150.3595 | 254.4024
| 32.367 | 677.8396 | 0.34 | 641.856 | 0 | 0 | 255.0286 | 57.307 | 319.0814 | 4550.1431 | 3592.747 | 965.633 | 677.2173 | 150.1083 | 254.2799
| 32.3753 | 678.0103 | 0.34 | 641.979 | 0 | 0 | 254.9061 | 57.3237 | 319.0981 | 4550.1431 | 3592.657 | 965.773 | 677.3922 | 150.3633 | 254.5657
| 32.3837 | 678.1873 | 0.38 | 642.095 | 0 | 0 | 254.8652 | 57.3403 | 319.1148 | 4550.1431 | 3592.657 | 965.773 | 677.566 | 150.161 | 254.5249
| 32.392 | 678.359 | 0.36 | 642.312 | 0 | 0 | 254.9061 | 57.357 | 319.1314 | 4550.1431 | 3591.687 | 967.003 | 677.743 | 150.5004 | 254.6066
| 32.4003 | 678.536 | 0.37 | 642.515 | 0 | 0 | 254.9061 | 57.3737 | 319.1481 | 4550.1431 | 3591.897 | 966.573 | 677.9168 | 150.6955 | 254.5249
| 32.4087 | 678.7129 | 0.37 | 642.642 | 0 | 0 | 254.9877 | 57.3903 | 319.1648 | 4550.1431 | 3592.547 | 965.803 | 678.0917 | 150.5481 | 254.4432
| 32.417 | 678.8836 | 0.36 | 642.794 | 0 | 0 | 254.9877 | 57.407 | 319.1814 | 4550.1431 | 3592.777 | 965.533 | 678.2655 | 150.3508 | 254.5657
| 32.4253 | 679.0606 | 0.39 | 642.971 | 0 | 0 | 254.8108 | 57.4237 | 319.1981 | 4550.1431 | 3592.747 | 965.653 | 678.4393 | 150.5034 | 254.5657
| 32.4337 | 679.2323 | 0.39 | 643.094 | 0 | 0 | 254.7699 | 57.4403 | 319.2148 | 4550.1431 | 3592.877 | 965.493 | 678.6132 | 150.6518 | 254.7699
| 32.442 | 679.4093 | 0.4 | 643.291 | 0 | 0 | 254.8108 | 57.457 | 319.2314 | 4550.1431 | 3592.807 | 965.503 | 678.7901 | 150.5053 | 254.5657
| 32.4503 | 679.5811 | 0.36 | 643.587 | 0 | 0 | 254.6883 | 57.4737 | 319.2481 | 4550.1431 | 3592.867 | 965.523 | 678.964 | 150.7444 | 254.4841
| 32.4587 | 679.758 | 0.36 | 643.71 | 0 | 0 | 254.6883 | 57.4903 | 319.2648 | 4550.1431 | 3592.827 | 965.553 | 679.1378 | 150.9925 | 254.6883
| 32.467 | 679.935 | 0.39 | 643.787 | 0 | 0 | 254.9469 | 57.507 | 319.2814 | 4550.1431 | 3592.5787 | 966.4013 | 679.3127 | 151.2898 | 254.5249
| 32.4753 | 680.1057 | 0.33 | 643.94 | 0 | 0 | 254.9469 | 57.5237 | 319.2981 | 4550.1431 | 3591.867 | 966.493 | 679.4865 | 150.9452 | 254.4024
| 32.4837 | 680.2827 | 0.43 | 644.156 | 0 | 0 | 254.9061 | 57.5403 | 319.3148 | 4550.1431 | 3592.467 | 965.833 | 679.6603 | 151.0464 | 254.4024
| 32.492 | 680.4534 | 0.43 | 644.279 | 0 | 0 | 254.8108 | 57.557 | 319.3314 | 4550.1431 | 3592.637 | 965.783 | 679.8352 | 151.0416 | 254.2799
| 32.5003 | 680.6303 | 0.38 | 644.436 | 0 | 0 | 254.9877 | 57.5737 | 319.3481 | 4550.1431 | 3592.677 | 965.773 | 680.0122 | 151.2924 | 254.2799
| 32.5087 | 680.8073 | 0.44 | 644.613 | 0 | 0 | 254.8652 | 57.5903 | 319.3648 | 4550.1431 | 3592.777 | 965.683 | 680.186 | 151.0917 | 254.3207
| 32.517 | 680.979 | 0.44 | 644.735 | 0 | 0 | 254.8108 | 57.607 | 319.3814 | 4550.1431 | 3592.857 | 965.543 | 680.3609 | 151.0901 | 254.3207
| 32.5253 | 681.156 | 0.48 | 644.852 | 0 | 0 | 255.0694 | 57.6237 | 319.3981 | 4550.1431 | 3592.857 | 965.583 | 680.5347 | 151.0899 | 254.3207
| 32.5337 | 681.3267 | 0.39 | 645.215 | 0 | 0 | 254.9061 | 57.6403 | 319.4148 | 4550.1431 | 3592.917 | 965.473 | 680.7086 | 150.9914 | 254.2799
| 32.542 | 681.5037 | 0.39 | 645.342 | 0 | 0 | 254.9877 | 57.657 | 319.4314 | 4550.1431 | 3592.917 | 965.473 | 680.8824 | 151.1469 | 254.3615
| 32.5503 | 681.6754 | 0.42 | 645.394 | 0 | 0 | 254.9061 | 57.6737 | 319.4481 | 4550.1431 | 3592.927 | 965.513 | 681.0573 | 150.8903 | 254.3615
| 32.5587 | 681.8524 | 0.41 | 645.601 | 0 | 0 | 254.9469 | 57.6903 | 319.4648 | 4550.1431 | 3592.907 | 965.583 | 681.2343 | 150.9897 | 254.4841
| 32.567 | 682.0304 | 0.43 | 645.788 | 0 | 0 | 254.8652 | 57.707 | 319.4814 | 4550.1431 | 3592.927 | 965.483 | 681.4081 | 150.8491 | 254.4432
| 32.5753 | 682.2011 | 0.43 | 645.911 | 0 | 0 | 254.9877 | 57.7237 | 319.4981 | 4550.1431 | 3592.867 | 965.523 | 681.583 | 150.939 | 254.5249
| 32.5837 | 682.3781 | 0.41 | 646.097 | 0 | 0 | 254.9061 | 57.7403 | 319.5148 | 4550.1431 | 3592.997 | 965.513 | 681.7568 | 151.033 | 254.4841
| 32.592 | 682.5488 | 0.49 | 646.23 | 0 | 0 | 254.9877 | 57.757 | 319.5314 | 4550.1431 | 3593.027 | 965.463 | 681.9306 | 152.1299 | 254.6066
| 32.6003 | 682.7257 | 0.49 | 646.357 | 0 | 0 | 254.8652 | 57.7737 | 319.5481 | 4550.1431 | 3592.7453 | 966.7147 | 682.1045 | 151.4257 | 254.4841
| 32.6089 | 682.8975 | 0.47 | 646.563 | 0 | 0 | 254.9061 | 57.7903 | 319.5648 | 4550.1431 | 3592.027 | 966.633 | 682.2814 | 151.7355 | 254.5249
| 32.6173 | 683.0744 | 0.42 | 646.826 | 0 | 0 | 254.9469 | 57.807 | 319.5814 | 4550.1431 | 3592.697 | 965.833 | 682.4563 | 151.5832 | 254.5657
| 32.6256 | 683.2514 | 0.41 | 646.983 | 0 | 0 | 254.9877 | 57.8237 | 319.5981 | 4550.1431 | 3592.857 | 965.713 | 682.6301 | 151.7705 | 254.7291
| 32.6339 | 683.4221 | 0.41 | 647.106 | 0 | 0 | 254.9061 | 57.8403 | 319.6148 | 4550.1431 | 3592.947 | 965.593 | 682.804 | 151.7304 | 254.6066
| 32.6423 | 683.6001 | 0.38 | 647.343 | 0 | 0 | 254.7699 | 57.857 | 319.6314 | 4550.1431 | 3592.947 | 965.643 | 682.9778 | 151.4316 | 254.5249
| 32.6506 | 683.7708 | 0.45 | 647.405 | 0 | 0 | 254.9877 | 57.8737 | 319.6481 | 4550.1431 | 3593.077 | 965.453 | 683.1516 | 151.8292 | 254.3615
| 32.6589 | 683.9478 | 0.45 | 647.532 | 0 | 0 | 254.9469 | 57.8903 | 319.6648 | 4550.1431 | 3593.067 | 965.493 | 683.3265 | 151.6738 | 254.239
| 32.6673 | 684.1248 | 0.47 | 647.735 | 0 | 0 | 254.9877 | 57.9073 | 319.6817 | 4550.1431 | 3593.087 | 965.413 | 683.5004 | 151.8698 | 254.239
| 32.6756 | 684.2955 | 0.43 | 648.002 | 0 | 0 | 254.9877 | 57.9239 | 319.6984 | 4550.1431 | 3592.835 | 966.615 | 683.6773 | 152.6267 | 254.1574
| 32.6839 | 684.4735 | 0.48 | 648.119 | 0 | 0 | 254.9061 | 57.9406 | 319.7151 | 4550.1431 | 3592.817 | 966.063 | 683.8512 | 152.7634 | 254.3207
| 32.6923 | 684.6452 | 0.48 | 648.241 | 0 | 0 | 254.9061 | 57.9573 | 319.7317 | 4550.1431 | 3592.207 | 966.573 | 684.026 | 152.3308 | 254.5249
| 32.7006 | 684.8222 | 0.43 | 648.498 | 0 | 0 | 254.8652 | 57.9739 | 319.7484 | 4550.1431 | 3592.737 | 965.983 | 684.1999 | 152.3783 | 254.3207
| 32.7089 | 684.9929 | 0.42 | 648.67 | 0 | 0 | 254.9469 | 57.9906 | 319.7651 | 4550.1431 | 3592.987 | 965.773 | 684.3737 | 152.7158 | 254.239
| 32.7173 | 685.1698 | 0.42 | 648.797 | 0 | 0 | 255.1102 | 58.0073 | 319.7817 | 4550.1431 | 3592.977 | 965.863 | 684.5507 | 152.5671 | 254.4432
| 32.7256 | 685.3468 | 0.42 | 649.014 | 0 | 0 | 254.9469 | 58.0239 | 319.7984 | 4550.1431 | 3593.047 | 965.793 | 684.7245 | 152.6235 | 254.4024
| 32.7339 | 685.5186 | 0.49 | 649.137 | 0 | 0 | 254.8652 | 58.0406 | 319.8151 | 4550.1431 | 3593.117 | 965.743 | 684.8994 | 152.5679 | 254.4432
| 32.7423 | 685.6955 | 0.49 | 649.263 | 0 | 0 | 254.8108 | 58.0573 | 319.8317 | 4550.1431 | 3593.127 | 965.673 | 685.0732 | 152.5653 | 254.4841
| 32.7506 | 685.8662 | 0.47 | 649.446 | 0 | 0 | 255.0694 | 58.0739 | 319.8484 | 4550.1431 | 3593.077 | 965.763 | 685.247 | 152.3685 | 254.3615
| 32.7589 | 686.0432 | 0.5 | 649.633 | 0 | 0 | 254.9061 | 58.0906 | 319.8651 | 4550.1431 | 3592.987 | 965.833 | 685.4209 | 152.4674 | 254.4432
| 32.7673 | 686.2202 | 0.48 | 649.756 | 0 | 0 | 254.9061 | 58.1073 | 319.8817 | 4550.1431 | 3593.097 | 965.603 | 685.5958 | 152.6648 | 254.2799
| 32.7756 | 686.3919 | 0.48 | 649.882 | 0 | 0 | 254.8652 | 58.1239 | 319.8984 | 4550.1431 | 3593.247 | 965.493 | 685.7727 | 152.6666 | 254.3615
| 32.7839 | 686.5689 | 0.51 | 650.109 | 0 | 0 | 254.9061 | 58.1406 | 319.9151 | 4550.1431 | 3593.227 | 965.603 | 685.9466 | 152.6679 | 254.4024
| 32.7923 | 686.7396 | 0.47 | 650.292 | 0 | 0 | 254.8108 | 58.1573 | 319.9317 | 4550.1431 | 3593.217 | 965.593 | 686.1204 | 152.3143 | 254.5657
| 32.8006 | 686.9165 | 0.47 | 650.419 | 0 | 0 | 254.8652 | 58.1739 | 319.9484 | 4550.1431 | 3591.867 | 967.563 | 686.2942 | 153.2035 | 254.4841
| 32.8089 | 687.0935 | 0.51 | 650.601 | 0 | 0 | 254.9061 | 58.1906 | 319.9651 | 4550.1431 | 3592.447 | 966.713 | 686.4691 | 153.429 | 254.6474
| 32.8173 | 687.2642 | 0.49 | 650.758 | 0 | 0 | 254.7699 | 58.2073 | 319.9817 | 4550.1431 | 3592.447 | 966.713 | 686.6429 | 153.6319 | 254.4841
| 32.8256 | 687.4412 | 0.5 | 650.921 | 0 | 0 | 254.8652 | 58.2239 | 319.9984 | 4550.1431 | 3592.127 | 966.933 | 686.8199 | 153.8278 | 254.5249
| 32.8339 | 687.6129 | 0.5 | 651.047 | 0 | 0 | 254.9061 | 58.2406 | 320.0151 | 4550.1431 | 3591.9645 | 967.1555 | 686.9937 | 154.1311 | 254.5657
| 32.8423 | 687.7899 | 0.49 | 651.224 | 0 | 0 | 254.9877 | 58.2573 | 320.0317 | 4550.1431 | 3591.477 | 967.503 | 687.1686 | 154.2526 | 254.4841
| 32.8506 | 687.9669 | 0.48 | 651.477 | 0 | 0 | 254.8652 | 58.2739 | 320.0484 | 4550.1431 | 3591.947 | 966.993 | 687.3425 | 154.2963 | 254.3615
| 32.8589 | 688.1376 | 0.48 | 651.603 | 0 | 0 | 254.8652 | 58.2906 | 320.0651 | 4550.1431 | 3592.567 | 966.243 | 687.5163 | 154.2054 | 254.1982
| 32.8673 | 688.3156 | 0.53 | 651.756 | 0 | 0 | 254.9061 | 58.3073 | 320.0817 | 4550.1431 | 3592.647 | 966.223 | 687.6912 | 154.2364 | 254.3207
| 32.8756 | 688.4863 | 0.51 | 651.933 | 0 | 0 | 254.7699 | 58.3239 | 320.0984 | 4550.1431 | 3592.757 | 966.033 | 687.865 | 153.9969 | 254.1574
| 32.8839 | 688.6632 | 0.53 | 652.086 | 0 | 0 | 254.9469 | 58.3406 | 320.1151 | 4550.1431 | 3592.957 | 965.853 | 688.042 | 154.0532 | 254.2799
| 32.8923 | 688.8339 | 0.53 | 652.213 | 0 | 0 | 255.0286 | 58.3573 | 320.1317 | 4550.1431 | 3592.837 | 966.043 | 688.2158 | 154.3521 | 254.3615
| 32.9006 | 689.0109 | 0.55 | 652.409 | 0 | 0 | 255.1511 | 58.3739 | 320.1484 | 4550.1431 | 3592.867 | 965.903 | 688.3896 | 154.2954 | 254.3615
| 32.9089 | 689.1889 | 0.55 | 652.572 | 0 | 0 | 254.9061 | 58.3906 | 320.1651 | 4550.1431 | 3592.877 | 965.853 | 688.5635 | 154.3071 | 254.4024
| 32.9173 | 689.3596 | 0.55 | 652.699 | 0 | 0 | 254.9469 | 58.4073 | 320.1817 | 4550.1431 | 3592.877 | 965.923 | 688.7383 | 154.0049 | 254.2799
| 32.9256 | 689.5366 | 0.51 | 652.961 | 0 | 0 | 254.8108 | 58.4239 | 320.1984 | 4550.1431 | 3592.927 | 965.953 | 688.9122 | 154.1979 | 254.4024
| 32.9339 | 689.7083 | 0.51 | 653.187 | 0 | 0 | 254.8108 | 58.4406 | 320.2151 | 4550.1431 | 3593.017 | 965.763 | 689.086 | 154.3428 | 254.4841
| 32.9423 | 689.8853 | 0.51 | 653.314 | 0 | 0 | 254.8652 | 58.4573 | 320.2317 | 4550.1431 | 3592.997 | 965.793 | 689.263 | 154.3033 | 254.5249
| 32.9506 | 690.057 | 0.51 | 653.427 | 0 | 0 | 254.8652 | 58.4739 | 320.2484 | 4550.1431 | 3592.977 | 965.853 | 689.4379 | 154.1014 | 254.4432
| 32.9589 | 690.233 | 0.56 | 653.573 | 0 | 0 | 254.8108 | 58.4906 | 320.2651 | 4550.1431 | 3592.977 | 965.823 | 689.6117 | 154.3426 | 254.5249
| 32.9673 | 690.4057 | 0.5 | 653.826 | 0 | 0 | 254.9469 | 58.5073 | 320.2817 | 4550.1431 | 3592.927 | 965.963 | 689.7855 | 154.4458 | 254.4432
| 32.9756 | 690.5827 | 0.5 | 653.953 | 0 | 0 | 254.8652 | 58.5239 | 320.2984 | 4550.1431 | 3593.087 | 965.783 | 689.9594 | 154.0962 | 254.4841
| 32.9839 | 690.7597 | 0.54 | 654.1 | 0 | 0 | 254.9469 | 58.5406 | 320.3151 | 4550.1431 | 3593.047 | 965.723 | 690.1342 | 154.1523 | 254.5657
| 32.9923 | 690.9304 | 0.53 | 654.322 | 0 | 0 | 254.8652 | 58.5573 | 320.3317 | 4550.1431 | 3593.057 | 965.693 | 690.3102 | 154.345 | 254.6474
| 33.0006 | 691.1074 | 0.53 | 654.449 | 0 | 0 | 254.9469 | 58.5739 | 320.3484 | 4550.1431 | 3593.077 | 965.743 | 690.485 | 154.0007 | 254.5249
| 33.0089 | 691.2791 | 0.57 | 654.502 | 0 | 0 | 254.7291 | 58.5906 | 320.3651 | 4550.1431 | 3593.057 | 965.743 | 690.6589 | 154.2438 | 254.4432
| 33.0173 | 691.4561 | 0.5 | 654.738 | 0 | 0 | 254.8108 | 58.6073 | 320.3817 | 4550.1431 | 3593.097 | 965.653 | 690.8327 | 154.105 | 254.4024
| 33.0256 | 691.633 | 0.51 | 654.995 | 0 | 0 | 254.9469 | 58.6239 | 320.3984 | 4550.1431 | 3593.047 | 965.733 | 691.0076 | 154.2016 | 254.3615
| 33.0339 | 691.8037 | 0.51 | 655.118 | 0 | 0 | 254.9469 | 58.6406 | 320.4151 | 4550.1431 | 3593.057 | 965.873 | 691.1814 | 153.9062 | 254.4841
| 33.0423 | 691.9807 | 0.51 | 655.264 | 0 | 0 | 254.9061 | 58.6573 | 320.4317 | 4550.1431 | 3592.957 | 965.893 | 691.3552 | 154.3483 | 254.4024
| 33.0506 | 692.1524 | 0.55 | 655.407 | 0 | 0 | 254.8108 | 58.6739 | 320.4484 | 4550.1431 | 3593.057 | 965.723 | 691.5322 | 154.3982 | 254.4024
| 33.0589 | 692.3294 | 0.55 | 655.534 | 0 | 0 | 255.1511 | 58.6906 | 320.4651 | 4550.1431 | 3593.117 | 965.683 | 691.706 | 153.9515 | 254.5249
| 33.0673 | 692.5064 | 0.52 | 655.797 | 0 | 0 | 254.9061 | 58.7073 | 320.4817 | 4550.1431 | 3593.107 | 965.773 | 691.8809 | 154.1475 | 254.5657
| 33.0756 | 692.6771 | 0.58 | 655.893 | 0 | 0 | 254.9877 | 58.7239 | 320.4984 | 4550.1431 | 3593.107 | 965.773 | 692.0548 | 154.0497 | 254.4432
| 33.0839 | 692.854 | 0.58 | 656.02 | 0 | 0 | 254.9469 | 58.7406 | 320.5151 | 4550.1431 | 3593.177 | 965.653 | 692.2286 | 154.6931 | 254.4841
| 33.0923 | 693.0258 | 0.5 | 656.273 | 0 | 0 | 255.0694 | 58.7573 | 320.5317 | 4550.1431 | 3592.537 | 966.773 | 692.4056 | 154.9622 | 254.6474
| 33.1006 | 693.2038 | 0.58 | 656.389 | 0 | 0 | 254.9469 | 58.7739 | 320.5484 | 4550.1431 | 3592.951 | 966.449 | 692.5794 | 154.8909 | 254.3207
| 33.1089 | 693.3745 | 0.54 | 656.592 | 0 | 0 | 254.9877 | 58.7906 | 320.5651 | 4550.1431 | 3592.953 | 966.107 | 692.7532 | 154.9509 | 254.4432
| 33.1173 | 693.5515 | 0.54 | 656.719 | 0 | 0 | 254.9877 | 58.8073 | 320.5817 | 4550.1431 | 3592.797 | 966.183 | 692.9281 | 155.1427 | 254.4841
| 33.1256 | 693.7232 | 0.53 | 656.875 | 0 | 0 | 254.9061 | 58.8239 | 320.5984 | 4550.1431 | 3593.137 | 965.823 | 693.1019 | 155.0524 | 254.4841
| 33.1339 | 693.9002 | 0.54 | 657.058 | 0 | 0 | 254.9877 | 58.8406 | 320.6151 | 4550.1431 | 3593.117 | 965.893 | 693.2758 | 155.1035 | 254.5657
| 33.1423 | 694.0772 | 0.54 | 657.185 | 0 | 0 | 254.8652 | 58.8573 | 320.6317 | 4550.1431 | 3593.027 | 965.933 | 693.4496 | 155.247 | 254.4432
| 33.1506 | 694.2489 | 0.55 | 657.378 | 0 | 0 | 254.7699 | 58.8739 | 320.6484 | 4550.1431 | 3593.137 | 965.873 | 693.6266 | 154.9923 | 254.5249
| 33.1589 | 694.4259 | 0.55 | 657.544 | 0 | 0 | 254.9061 | 58.8906 | 320.6651 | 4550.1431 | 3593.407 | 965.483 | 693.8015 | 155.2401 | 254.4841
| 33.1673 | 694.5966 | 0.58 | 657.751 | 0 | 0 | 254.7699 | 58.9073 | 320.6817 | 4550.1431 | 3593.497 | 965.493 | 693.9753 | 155.2345 | 254.5249
| 33.1756 | 694.7735 | 0.58 | 657.874 | 0 | 0 | 254.8652 | 58.9239 | 320.6984 | 4550.1431 | 3593.457 | 965.513 | 694.1491 | 155.286 | 254.3615
| 33.1842 | 694.9505 | 0.55 | 658.111 | 0 | 0 | 254.7291 | 58.9406 | 320.7151 | 4550.1431 | 3593.497 | 965.393 | 694.3229 | 155.3349 | 254.4841
| 33.1926 | 695.1222 | 0.54 | 658.293 | 0 | 0 | 254.8652 | 58.9573 | 320.7317 | 4550.1431 | 3593.507 | 965.393 | 694.4978 | 155.1867 | 254.4841
| 33.2009 | 695.2992 | 0.54 | 658.42 | 0 | 0 | 254.8652 | 58.9739 | 320.7484 | 4550.1431 | 3593.517 | 965.393 | 694.6748 | 155.1796 | 254.4841
| 33.2092 | 695.4709 | 0.57 | 658.603 | 0 | 0 | 254.9469 | 58.9906 | 320.7651 | 4550.1431 | 3593.537 | 965.293 | 694.8486 | 155.0884 | 254.4024
| 33.2176 | 695.6479 | 0.55 | 658.739 | 0 | 0 | 254.9469 | 59.0073 | 320.7817 | 4550.1431 | 3593.627 | 965.243 | 695.0225 | 155.2917 | 254.4432
| 33.2259 | 695.8186 | 0.58 | 658.896 | 0 | 0 | 254.8652 | 59.0239 | 320.7984 | 4550.1431 | 3593.617 | 965.223 | 695.1963 | 155.0379 | 254.4024
| 33.2342 | 695.9966 | 0.58 | 659.019 | 0 | 0 | 254.9061 | 59.0406 | 320.8151 | 4550.1431 | 3593.547 | 965.353 | 695.3712 | 155.0385 | 254.6066
| 33.2426 | 696.1736 | 0.58 | 659.166 | 0 | 0 | 254.8652 | 59.0573 | 320.8317 | 4550.1431 | 3593.597 | 965.273 | 695.545 | 155.1405 | 254.6474
| 33.2509 | 696.3443 | 0.56 | 659.418 | 0 | 0 | 254.8652 | 59.0739 | 320.8484 | 4550.1431 | 3593.607 | 965.413 | 695.7188 | 155.0911 | 254.6066
| 33.2592 | 696.5213 | 0.56 | 659.545 | 0 | 0 | 254.8652 | 59.0906 | 320.8651 | 4550.1431 | 3593.607 | 965.313 | 695.8958 | 155.2773 | 254.5657
| 33.2676 | 696.693 | 0.61 | 659.688 | 0 | 0 | 254.7699 | 59.1073 | 320.8817 | 4550.1431 | 3592.337 | 967.133 | 696.0707 | 155.8092 | 254.5657
| 33.2759 | 696.87 | 0.57 | 659.855 | 0 | 0 | 254.9877 | 59.1239 | 320.8984 | 4550.1431 | 3593.043 | 966.227 | 696.2445 | 156.143 | 254.6474
| 33.2842 | 697.047 | 0.66 | 659.951 | 0 | 0 | 254.9469 | 59.1409 | 320.9153 | 4550.1431 | 3592.983 | 966.277 | 696.4194 | 156.0947 | 254.4841
| 33.2926 | 697.2176 | 0.66 | 660.074 | 0 | 0 | 254.9061 | 59.1576 | 320.932 | 4550.1431 | 3592.387 | 966.953 | 696.5932 | 156.0801 | 254.7699
| 33.3009 | 697.3946 | 0.61 | 660.391 | 0 | 0 | 254.8652 | 59.1742 | 320.9487 | 4550.1431 | 3593.277 | 965.813 | 696.7671 | 156.0281 | 254.3207
| 33.3092 | 697.5664 | 0.63 | 660.573 | 0 | 0 | 254.9877 | 59.1909 | 320.9653 | 4550.1431 | 3593.307 | 965.793 | 696.9409 | 156.3244 | 254.2799
| 33.3176 | 697.7433 | 0.63 | 660.7 | 0 | 0 | 254.8108 | 59.2076 | 320.982 | 4550.1431 | 3593.267 | 965.733 | 697.1179 | 156.0237 | 254.4432
| 33.3259 | 697.914 | 0.66 | 660.853 | 0 | 0 | 254.9469 | 59.2242 | 320.9987 | 4550.1431 | 3593.207 | 965.833 | 697.2917 | 156.1716 | 254.4432
| 33.3342 | 698.091 | 0.62 | 661.03 | 0 | 0 | 254.8652 | 59.2409 | 321.0153 | 4550.1431 | 3593.147 | 965.933 | 697.4666 | 156.2257 | 254.4841
| 33.3426 | 698.268 | 0.66 | 661.217 | 0 | 0 | 254.8652 | 59.2576 | 321.032 | 4550.1431 | 3593.167 | 965.883 | 697.6404 | 156.1262 | 254.4432
| 33.3509 | 698.4397 | 0.66 | 661.339 | 0 | 0 | 254.9469 | 59.2742 | 321.0487 | 4550.1431 | 3593.237 | 965.933 | 697.8142 | 156.1203 | 254.5657
| 33.3592 | 698.6167 | 0.67 | 661.476 | 0 | 0 | 254.9877 | 59.2909 | 321.0653 | 4550.1431 | 3593.357 | 965.613 | 697.9891 | 156.2215 | 254.7291
| 33.3676 | 698.7884 | 0.67 | 661.678 | 0 | 0 | 254.9877 | 59.3076 | 321.082 | 4550.1431 | 3593.337 | 965.733 | 698.163 | 156.2732 | 254.6474
| 33.3759 | 698.9654 | 0.67 | 661.805 | 0 | 0 | 254.9061 | 59.3242 | 321.0987 | 4550.1431 | 3593.397 | 965.623 | 698.3399 | 155.833 | 254.4432
| 33.3842 | 699.1424 | 0.62 | 662.052 | 0 | 0 | 254.8652 | 59.3409 | 321.1153 | 4550.1431 | 3593.397 | 965.623 | 698.5138 | 155.9702 | 254.1574
| 33.3926 | 699.313 | 0.71 | 662.115 | 0 | 0 | 254.9469 | 59.3576 | 321.132 | 4550.1431 | 3593.427 | 965.553 | 698.6876 | 156.0198 | 254.2799
| 33.4009 | 699.49 | 0.66 | 662.362 | 0 | 0 | 254.8652 | 59.3742 | 321.1487 | 4550.1431 | 3593.437 | 965.603 | 698.8625 | 155.8319 | 254.3615
| 33.4092 | 699.6607 | 0.66 | 662.484 | 0 | 0 | 254.9061 | 59.3909 | 321.1653 | 4550.1431 | 3593.387 | 965.573 | 699.0363 | 156.027 | 254.4432
| 33.4176 | 699.8377 | 0.69 | 662.651 | 0 | 0 | 254.9877 | 59.4076 | 321.182 | 4550.1431 | 3593.447 | 965.593 | 699.2101 | 156.3208 | 254.4024
| 33.4259 | 700.0094 | 0.69 | 662.764 | 0 | 0 | 254.6883 | 59.4242 | 321.1987 | 4550.1431 | 3593.387 | 965.623 | 699.3871 | 156.8436 | 254.4841
| 33.4342 | 700.1864 | 0.69 | 662.89 | 0 | 0 | 254.7699 | 59.4409 | 321.2153 | 4550.1431 | 3593.143 | 966.907 | 699.5609 | 157.0712 | 254.4432
| 33.4426 | 700.3634 | 0.66 | 663.147 | 0 | 0 | 254.8652 | 59.4576 | 321.232 | 4550.1431 | 3593.061 | 966.209 | 699.7358 | 156.7247 | 254.4024
| 33.4509 | 700.5341 | 0.72 | 663.27 | 0 | 0 | 254.9061 | 59.4742 | 321.2487 | 4550.1431 | 3592.587 | 966.553 | 699.9096 | 157.1648 | 254.4841
| 33.4592 | 700.711 | 0.72 | 663.397 | 0 | 0 | 254.8108 | 59.4909 | 321.2653 | 4550.1431 | 3592.907 | 966.273 | 700.0835 | 157.1689 | 254.3615
| 33.4676 | 700.8828 | 0.73 | 663.609 | 0 | 0 | 254.9061 | 59.5076 | 321.282 | 4550.1431 | 3592.977 | 966.153 | 700.2584 | 157.0167 | 254.4841
| 33.4759 | 701.0597 | 0.69 | 663.776 | 0 | 0 | 254.8108 | 59.5242 | 321.2987 | 4550.1431 | 3593.017 | 966.223 | 700.4322 | 157.0604 | 254.5657
| 33.4842 | 701.2367 | 0.67 | 664.029 | 0 | 0 | 254.9469 | 59.5409 | 321.3153 | 4550.1431 | 3592.997 | 966.103 | 700.6092 | 157.0653 | 254.4841
| 33.4926 | 701.4085 | 0.67 | 664.155 | 0 | 0 | 255.0286 | 59.5576 | 321.332 | 4550.1431 | 3593.017 | 966.113 | 700.783 | 156.9633 | 254.6066
| 33.5009 | 701.5844 | 0.73 | 664.242 | 0 | 0 | 254.9061 | 59.5742 | 321.3487 | 4550.1431 | 3593.027 | 966.153 | 700.9568 | 157.0197 | 254.4841
| 33.5092 | 701.7561 | 0.71 | 664.545 | 0 | 0 | 254.8108 | 59.5909 | 321.3653 | 4550.1431 | 3593.067 | 966.103 | 701.1307 | 156.9156 | 254.2799
| 33.5176 | 701.9331 | 0.71 | 664.671 | 0 | 0 | 254.9061 | 59.6076 | 321.382 | 4550.1431 | 3593.027 | 966.113 | 701.3055 | 156.9212 | 254.2799
| 33.5259 | 702.1101 | 0.72 | 664.784 | 0 | 0 | 255.0286 | 59.6242 | 321.3987 | 4550.1431 | 3592.957 | 966.263 | 701.4794 | 156.9153 | 254.3207
| 33.5342 | 702.2808 | 0.65 | 665.041 | 0 | 0 | 254.9061 | 59.6409 | 321.4153 | 4550.1431 | 3593.017 | 966.163 | 701.6563 | 156.965 | 254.1165
| 33.5426 | 702.4588 | 0.68 | 665.197 | 0 | 0 | 254.9877 | 59.6576 | 321.432 | 4550.1431 | 3593.057 | 966.083 | 701.8302 | 157.2162 | 254.0212
| 33.5509 | 702.6295 | 0.68 | 665.32 | 0 | 0 | 254.9469 | 59.6742 | 321.4487 | 4550.1431 | 3593.077 | 966.153 | 702.004 | 157.1622 | 254.1165
| 33.5592 | 702.8064 | 0.72 | 665.517 | 0 | 0 | 254.9877 | 59.6909 | 321.4653 | 4550.1431 | 3593.087 | 966.023 | 702.1789 | 157.1714 | 254.1165
| 33.5676 | 702.9782 | 0.72 | 665.61 | 0 | 0 | 254.9877 | 59.7076 | 321.482 | 4550.1431 | 3592.307 | 967.083 | 702.3527 | 157.0677 | 253.9804
| 33.5759 | 703.1551 | 0.72 | 665.736 | 0 | 0 | 254.9469 | 59.7242 | 321.4987 | 4550.1431 | 3592.937 | 966.313 | 702.5276 | 156.9131 | 254.1982
| 33.5842 | 703.3321 | 0.72 | 665.923 | 0 | 0 | 254.9061 | 59.7409 | 321.5153 | 4550.1431 | 3593.227 | 965.943 | 702.7014 | 157.1616 | 254.2799
| 33.5926 | 703.5028 | 0.67 | 666.126 | 0 | 0 | 254.9469 | 59.7576 | 321.532 | 4550.1431 | 3591.917 | 967.863 | 702.8784 | 157.8593 | 254.1982
| 33.6009 | 703.6798 | 0.67 | 666.253 | 0 | 0 | 255.0694 | 59.7742 | 321.5487 | 4550.1431 | 3592.7253 | 966.5047 | 703.0522 | 157.6067 | 254.1982
| 33.6092 | 703.8505 | 0.71 | 666.425 | 0 | 0 | 254.8652 | 59.7909 | 321.5653 | 4550.1431 | 3592.527 | 966.693 | 703.2261 | 157.3629 | 254.2799
| 33.6176 | 704.0285 | 0.76 | 666.632 | 0 | 0 | 254.9877 | 59.8076 | 321.582 | 4550.1431 | 3592.797 | 966.393 | 703.4009 | 157.3621 | 254.1574
| 33.6259 | 704.2055 | 0.73 | 666.794 | 0 | 0 | 254.8652 | 59.8242 | 321.5987 | 4550.1431 | 3592.947 | 966.323 | 703.5748 | 157.5007 | 254.1574
| 33.6342 | 704.3762 | 0.73 | 666.921 | 0 | 0 | 254.9877 | 59.8409 | 321.6153 | 4550.1431 | 3593.017 | 966.173 | 703.7486 | 157.8623 | 254.3615
| 33.6426 | 704.5531 | 0.79 | 667.118 | 0 | 0 | 255.1102 | 59.8576 | 321.632 | 4550.1431 | 3593.067 | 966.093 | 703.9224 | 157.7504 | 254.3615
| 33.6509 | 704.7238 | 0.7 | 667.29 | 0 | 0 | 255.0286 | 59.8742 | 321.6487 | 4550.1431 | 3593.117 | 966.093 | 704.0994 | 157.5575 | 254.2799
| 33.6592 | 704.9018 | 0.7 | 667.417 | 0 | 0 | 254.9061 | 59.8909 | 321.6653 | 4550.1431 | 3593.167 | 966.093 | 704.2743 | 157.8525 | 254.3207
| 33.6676 | 705.0725 | 0.77 | 667.59 | 0 | 0 | 254.9469 | 59.9076 | 321.682 | 4550.1431 | 3593.157 | 966.153 | 704.4481 | 157.6115 | 254.4432
| 33.6759 | 705.2495 | 0.78 | 667.807 | 0 | 0 | 254.8652 | 59.9242 | 321.6987 | 4550.1431 | 3593.157 | 966.153 | 704.622 | 158.1725 | 254.3207
| 33.6842 | 705.4265 | 0.78 | 667.933 | 0 | 0 | 255.0694 | 59.9409 | 321.7153 | 4550.1431 | 3592.097 | 967.703 | 704.7958 | 158.4218 | 254.2799
| 33.6926 | 705.5982 | 0.76 | 668.056 | 0 | 0 | 254.8652 | 59.9576 | 321.732 | 4550.1431 | 3592.645 | 967.225 | 704.9696 | 158.41 | 254.3615
| 33.7009 | 705.7752 | 0.75 | 668.233 | 0 | 0 | 254.9061 | 59.9742 | 321.7487 | 4550.1431 | 3592.657 | 967.143 | 705.1476 | 158.9064 | 254.4841
| 33.7092 | 705.9469 | 0.71 | 668.425 | 0 | 0 | 254.7291 | 59.9909 | 321.7653 | 4550.1431 | 3592.157 | 967.593 | 705.3215 | 158.7546 | 254.4432
| 33.7176 | 706.1239 | 0.71 | 668.552 | 0 | 0 | 254.9469 | 60.0076 | 321.782 | 4550.1431 | 3592.647 | 967.143 | 705.4953 | 158.8955 | 254.4432
| 33.7259 | 706.2946 | 0.73 | 668.739 | 0 | 0 | 254.9061 | 60.0242 | 321.7987 | 4550.1431 | 3593.227 | 966.363 | 705.6702 | 158.8464 | 254.5249
| 33.7342 | 706.4716 | 0.76 | 668.921 | 0 | 0 | 254.8108 | 60.0409 | 321.8153 | 4550.1431 | 3593.517 | 966.023 | 705.844 | 158.6943 | 254.5657
| 33.7426 | 706.6485 | 0.76 | 669.048 | 0 | 0 | 254.9877 | 60.0576 | 321.832 | 4550.1431 | 3593.547 | 965.993 | 706.0178 | 158.7911 | 254.4432
| 33.7512 | 706.8203 | 0.77 | 669.261 | 0 | 0 | 254.8652 | 60.0742 | 321.8487 | 4550.1431 | 3593.427 | 966.193 | 706.1917 | 158.8429 | 254.5249
| 33.7595 | 706.9972 | 0.77 | 669.347 | 0 | 0 | 254.8652 | 60.0909 | 321.8653 | 4550.1431 | 3593.437 | 966.083 | 706.3686 | 158.6924 | 254.5249
| 33.7678 | 707.169 | 0.83 | 669.464 | 0 | 0 | 254.6883 | 60.1076 | 321.882 | 4550.1431 | 3593.437 | 966.153 | 706.5435 | 158.7343 | 254.4841
| 33.7762 | 707.346 | 0.83 | 669.587 | 0 | 0 | 254.9061 | 60.1242 | 321.8987 | 4550.1431 | 3593.427 | 966.153 | 706.7174 | 158.6406 | 254.4841
| 33.7845 | 707.5219 | 0.76 | 669.894 | 0 | 0 | 254.7699 | 60.1409 | 321.9153 | 4550.1431 | 3593.517 | 966.113 | 706.8912 | 158.5919 | 254.6066
| 33.7928 | 707.6947 | 0.81 | 669.976 | 0 | 0 | 254.6474 | 60.1576 | 321.932 | 4550.1431 | 3593.467 | 966.093 | 707.0661 | 159.0432 | 254.3615
| 33.8012 | 707.8716 | 0.81 | 670.103 | 0 | 0 | 254.8108 | 60.1742 | 321.9487 | 4550.1431 | 3593.557 | 965.993 | 707.2399 | 158.6862 | 254.1982
| 33.8095 | 708.0423 | 0.79 | 670.336 | 0 | 0 | 254.9877 | 60.1909 | 321.9653 | 4550.1431 | 3593.417 | 966.193 | 707.4137 | 158.7856 | 254.239
| 33.8178 | 708.2193 | 0.76 | 670.553 | 0 | 0 | 254.8652 | 60.2076 | 321.982 | 4550.1431 | 3593.547 | 966.063 | 707.5907 | 158.5974 | 254.3615
| 33.8262 | 708.39 | 0.74 | 670.739 | 0 | 0 | 254.9469 | 60.2242 | 321.9987 | 4550.1431 | 3593.497 | 966.083 | 707.7656 | 158.8916 | 254.2799
| 33.8345 | 708.567 | 0.74 | 670.862 | 0 | 0 | 254.8652 | 60.2409 | 322.0153 | 4550.1431 | 3593.577 | 966.103 | 707.9394 | 158.8405 | 254.239
| 33.8428 | 708.7439 | 0.76 | 671.109 | 0 | 0 | 254.8108 | 60.2576 | 322.032 | 4550.1431 | 3593.587 | 966.173 | 708.1132 | 158.8904 | 254.3615
| 33.8512 | 708.9157 | 0.78 | 671.282 | 0 | 0 | 254.7699 | 60.2742 | 322.0487 | 4550.1431 | 3593.587 | 966.213 | 708.2871 | 158.9375 | 254.4432
| 33.8595 | 709.0927 | 0.78 | 671.409 | 0 | 0 | 254.7699 | 60.2909 | 322.0653 | 4550.1431 | 3593.647 | 966.023 | 708.462 | 158.8963 | 254.3615
| 33.8678 | 709.2644 | 0.83 | 671.512 | 0 | 0 | 254.8652 | 60.3076 | 322.082 | 4550.1431 | 3593.402 | 967.128 | 708.6358 | 159.7 | 254.3615
| 33.8762 | 709.4414 | 0.79 | 671.738 | 0 | 0 | 254.8108 | 60.3242 | 322.0987 | 4550.1431 | 3593.337 | 966.763 | 708.8128 | 159.8408 | 254.4024
| 33.8845 | 709.6121 | 0.79 | 671.861 | 0 | 0 | 254.8652 | 60.3409 | 322.1153 | 4550.1431 | 3593.282 | 966.828 | 708.9866 | 159.8851 | 254.5249
| 33.8928 | 709.789 | 0.82 | 672.048 | 0 | 0 | 255.0286 | 60.3576 | 322.132 | 4550.1431 | 3592.787 | 967.233 | 709.1604 | 159.78 | 254.4432
| 33.9012 | 709.966 | 0.76 | 672.295 | 0 | 0 | 255.0286 | 60.3745 | 322.1489 | 4550.1431 | 3593.327 | 966.513 | 709.3353 | 159.8776 | 254.4024
| 33.9095 | 710.1377 | 0.82 | 672.367 | 0 | 0 | 254.8652 | 60.3912 | 322.1656 | 4550.1431 | 3593.367 | 966.553 | 709.5091 | 159.9288 | 254.5249
| 33.9178 | 710.3147 | 0.82 | 672.494 | 0 | 0 | 254.9469 | 60.4078 | 322.1823 | 4550.1431 | 3593.367 | 966.383 | 709.683 | 159.5789 | 254.5657
| 33.9262 | 710.4854 | 0.83 | 672.657 | 0 | 0 | 254.9877 | 60.4245 | 322.1989 | 4550.1431 | 3593.367 | 966.453 | 709.8578 | 159.8801 | 254.4841
| 33.9345 | 710.6624 | 0.82 | 672.924 | 0 | 0 | 254.9061 | 60.4412 | 322.2156 | 4550.1431 | 3593.427 | 966.473 | 710.0348 | 159.9236 | 254.5657
| 33.9428 | 710.8393 | 0.82 | 673.047 | 0 | 0 | 254.9469 | 60.4578 | 322.2323 | 4550.1431 | 3593.477 | 966.403 | 710.2087 | 159.9712 | 254.4432
| 33.9512 | 711.0111 | 0.84 | 673.133 | 0 | 0 | 254.9469 | 60.4745 | 322.2489 | 4550.1431 | 3593.497 | 966.383 | 710.3825 | 159.9722 | 254.6066
| 33.9595 | 711.1881 | 0.84 | 673.456 | 0 | 0 | 254.8108 | 60.4912 | 322.2656 | 4550.1431 | 3593.497 | 966.383 | 710.5574 | 159.829 | 254.6883
| 33.9678 | 711.3598 | 0.84 | 673.633 | 0 | 0 | 255.1102 | 60.5078 | 322.2823 | 4550.1431 | 3593.527 | 966.313 | 710.7312 | 159.7245 | 254.6066
| 33.9762 | 711.5368 | 0.84 | 673.759 | 0 | 0 | 254.9469 | 60.5245 | 322.2989 | 4550.1431 | 3593.507 | 966.343 | 710.905 | 159.9293 | 254.3207
| 33.9845 | 711.7075 | 0.82 | 673.932 | 0 | 0 | 254.9469 | 60.5412 | 322.3156 | 4550.1431 | 3593.557 | 966.333 | 711.0799 | 159.9257 | 254.4841
| 33.9928 | 711.8844 | 0.82 | 674.169 | 0 | 0 | 254.9877 | 60.5578 | 322.3323 | 4550.1431 | 3593.597 | 966.223 | 711.2569 | 159.9696 | 254.239
| 34.0012 | 712.0614 | 0.82 | 674.291 | 0 | 0 | 254.9877 | 60.5745 | 322.3489 | 4550.1431 | 3593.507 | 966.273 | 711.4307 | 159.7836 | 254.3615
| 34.0095 | 712.2321 | 0.82 | 674.438 | 0 | 0 | 254.8652 | 60.5912 | 322.3656 | 4550.1431 | 3593.557 | 966.243 | 711.6045 | 159.625 | 254.1982
| 34.0178 | 712.4091 | 0.88 | 674.555 | 0 | 0 | 254.9877 | 60.6078 | 322.3823 | 4550.1431 | 3593.557 | 966.203 | 711.7784 | 159.6282 | 254.3615
| 34.0262 | 712.5819 | 0.88 | 674.678 | 0 | 0 | 254.9061 | 60.6245 | 322.3989 | 4550.1431 | 3593.577 | 966.273 | 711.9533 | 160.0751 | 254.4432
| 34.0345 | 712.7588 | 0.91 | 674.814 | 0 | 0 | 254.9469 | 60.6412 | 322.4156 | 4550.1431 | 3593.677 | 966.123 | 712.1271 | 159.8749 | 254.4024
| 34.0428 | 712.9348 | 0.82 | 675.137 | 0 | 0 | 254.8108 | 60.6578 | 322.4323 | 4550.1431 | 3593.397 | 966.603 | 712.3009 | 160.6367 | 254.4841
| 34.0512 | 713.1065 | 0.84 | 675.224 | 0 | 0 | 254.8108 | 60.6745 | 322.4489 | 4550.1431 | 3593.341 | 967.179 | 712.4779 | 160.8331 | 254.3615
| 34.0595 | 713.2835 | 0.84 | 675.346 | 0 | 0 | 254.9061 | 60.6912 | 322.4656 | 4550.1431 | 3593.297 | 966.783 | 712.6517 | 160.9275 | 254.4432
| 34.0678 | 713.4542 | 0.87 | 675.563 | 0 | 0 | 254.9061 | 60.7078 | 322.4823 | 4550.1431 | 3592.707 | 967.283 | 712.8266 | 160.6165 | 254.4024
| 34.0762 | 713.6311 | 0.83 | 675.72 | 0 | 0 | 254.9061 | 60.7245 | 322.4989 | 4550.1431 | 3593.347 | 966.523 | 713.0004 | 160.7051 | 254.6066
| 34.0845 | 713.8081 | 0.83 | 675.843 | 0 | 0 | 255.0286 | 60.7412 | 322.5156 | 4550.1431 | 3593.357 | 966.603 | 713.1743 | 160.7125 | 254.5249
| 34.0928 | 713.9798 | 0.8 | 676.089 | 0 | 0 | 254.9877 | 60.7578 | 322.5323 | 4550.1431 | 3593.287 | 966.603 | 713.3481 | 160.8611 | 254.4432
| 34.1012 | 714.1568 | 0.93 | 676.182 | 0 | 0 | 254.8652 | 60.7745 | 322.5489 | 4550.1431 | 3593.337 | 966.593 | 713.5261 | 160.8165 | 254.6474
| 34.1095 | 714.3275 | 0.93 | 676.309 | 0 | 0 | 254.9469 | 60.7912 | 322.5656 | 4550.1431 | 3593.427 | 966.563 | 713.6999 | 160.9572 | 254.4841
| 34.1178 | 714.5045 | 0.91 | 676.532 | 0 | 0 | 254.9469 | 60.8078 | 322.5823 | 4550.1431 | 3593.467 | 966.473 | 713.8738 | 161.007 | 254.5249
| 34.1262 | 714.6752 | 0.9 | 676.728 | 0 | 0 | 254.9061 | 60.8245 | 322.5989 | 4550.1431 | 3593.467 | 966.463 | 714.0476 | 160.9616 | 254.4841
| 34.1345 | 714.8521 | 0.91 | 676.855 | 0 | 0 | 254.8652 | 60.8412 | 322.6156 | 4550.1431 | 3593.337 | 966.613 | 714.2214 | 160.9635 | 254.3615
| 34.1428 | 715.0302 | 0.91 | 676.978 | 0 | 0 | 255.0286 | 60.8578 | 322.6323 | 4550.1431 | 3593.337 | 966.543 | 714.3963 | 160.962 | 254.3615
| 34.1512 | 715.2008 | 0.91 | 677.224 | 0 | 0 | 255.0286 | 60.8745 | 322.6489 | 4550.1431 | 3593.437 | 966.453 | 714.5733 | 160.6656 | 254.3615
| 34.1595 | 715.3778 | 0.88 | 677.377 | 0 | 0 | 254.9061 | 60.8912 | 322.6656 | 4550.1431 | 3593.457 | 966.503 | 714.7461 | 160.6631 | 254.3207
| 34.1678 | 715.5496 | 0.88 | 677.504 | 0 | 0 | 255.0286 | 60.9078 | 322.6823 | 4550.1431 | 3593.467 | 966.443 | 714.921 | 160.7148 | 254.4432
| 34.1762 | 715.7265 | 0.94 | 677.691 | 0 | 0 | 255.0286 | 60.9245 | 322.6989 | 4550.1431 | 3593.597 | 966.363 | 715.0948 | 160.9594 | 254.4841
| 34.1845 | 715.9035 | 0.94 | 677.823 | 0 | 0 | 254.9061 | 60.9412 | 322.7156 | 4550.1431 | 3592.717 | 967.583 | 715.2686 | 161.4906 | 254.4432
| 34.1928 | 716.0742 | 0.94 | 677.95 | 0 | 0 | 254.9061 | 60.9578 | 322.7323 | 4550.1431 | 3593.107 | 967.243 | 715.4435 | 161.3178 | 254.4024
| 34.2012 | 716.2512 | 0.88 | 678.272 | 0 | 0 | 254.9061 | 60.9745 | 322.7489 | 4550.1431 | 3592.367 | 967.673 | 715.6173 | 161.5546 | 254.3615
| 34.2095 | 716.4219 | 0.91 | 678.369 | 0 | 0 | 254.8652 | 60.9912 | 322.7656 | 4550.1431 | 3593.207 | 966.813 | 715.7943 | 161.4085 | 254.2799
| 34.2178 | 716.5988 | 0.89 | 678.596 | 0 | 0 | 254.9469 | 61.0078 | 322.7823 | 4550.1431 | 3593.287 | 966.763 | 715.9681 | 161.5555 | 254.4841
| 34.2262 | 716.7758 | 0.89 | 678.719 | 0 | 0 | 254.8652 | 61.0245 | 322.7989 | 4550.1431 | 3593.337 | 966.643 | 716.142 | 161.7579 | 254.4024
| 34.2345 | 716.9475 | 0.9 | 678.885 | 0 | 0 | 255.0286 | 61.0412 | 322.8156 | 4550.1431 | 3593.377 | 966.623 | 716.3168 | 161.5508 | 254.4432
| 34.2428 | 717.1245 | 0.89 | 679.058 | 0 | 0 | 254.9061 | 61.0578 | 322.8323 | 4550.1431 | 3593.377 | 966.623 | 716.4907 | 161.4067 | 254.5249
| 34.2512 | 717.2952 | 0.89 | 679.185 | 0 | 0 | 254.9877 | 61.0745 | 322.8489 | 4550.1431 | 3593.407 | 966.533 | 716.6645 | 161.8526 | 254.4841
| 34.2595 | 717.4732 | 0.83 | 679.417 | 0 | 0 | 254.8652 | 61.0912 | 322.8656 | 4550.1431 | 3593.427 | 966.543 | 716.8415 | 161.6528 | 254.4841
| 34.2678 | 717.645 | 0.85 | 679.624 | 0 | 0 | 254.9469 | 61.1078 | 322.8823 | 4550.1431 | 3593.427 | 966.583 | 717.0153 | 161.2584 | 254.4841
| 34.2762 | 717.8219 | 0.93 | 679.671 | 0 | 0 | 255.0694 | 61.1245 | 322.8989 | 4550.1431 | 3593.427 | 966.613 | 717.1902 | 161.5506 | 254.6066
| 34.2845 | 717.9989 | 0.93 | 679.794 | 0 | 0 | 254.9061 | 61.1412 | 322.9156 | 4550.1431 | 3593.417 | 966.623 | 717.364 | 161.3643 | 254.4841
| 34.2928 | 718.1696 | 0.92 | 680 | 0 | 0 | 255.0286 | 61.1578 | 322.9323 | 4550.1431 | 3593.367 | 966.613 | 717.5379 | 161.557 | 254.6066
| 34.3012 | 718.3466 | 0.91 | 680.213 | 0 | 0 | 255.0694 | 61.1745 | 322.9489 | 4550.1431 | 3593.517 | 966.513 | 717.7117 | 161.5072 | 254.4432
| 34.3095 | 718.5183 | 0.91 | 680.34 | 0 | 0 | 255.0286 | 61.1912 | 322.9656 | 4550.1431 | 3593.467 | 966.533 | 717.8887 | 161.7454 | 254.4432
| 34.3181 | 718.6963 | 0.9 | 680.486 | 0 | 0 | 254.9877 | 61.2078 | 322.9823 | 4550.1431 | 3593.497 | 966.593 | 718.0635 | 161.7551 | 254.4841
| 34.3264 | 718.867 | 0.91 | 680.689 | 0 | 0 | 254.9877 | 61.2245 | 322.9989 | 4550.1431 | 3593.477 | 966.513 | 718.2374 | 162.1411 | 254.4841
| 34.3348 | 719.044 | 0.9 | 680.846 | 0 | 0 | 254.9061 | 61.2412 | 323.0156 | 4550.1431 | 3593.303 | 967.457 | 718.4123 | 162.4036 | 254.5657
| 34.3431 | 719.221 | 0.9 | 680.968 | 0 | 0 | 254.9061 | 61.2578 | 323.0323 | 4550.1431 | 3593.287 | 966.943 | 718.5861 | 162.2951 | 254.4024
| 34.3514 | 719.3917 | 0.97 | 681.205 | 0 | 0 | 254.9061 | 61.2745 | 323.0489 | 4550.1431 | 3592.827 | 967.283 | 718.7599 | 162.4945 | 254.4432
| 34.3598 | 719.5697 | 0.98 | 681.372 | 0 | 0 | 255.1102 | 61.2912 | 323.0656 | 4550.1431 | 3593.247 | 966.883 | 718.9337 | 162.6395 | 254.4432
| 34.3681 | 719.7404 | 0.98 | 681.494 | 0 | 0 | 254.8652 | 61.3078 | 323.0823 | 4550.1431 | 3593.387 | 966.673 | 719.1086 | 162.4948 | 254.4841
| 34.3764 | 719.9184 | 0.91 | 681.701 | 0 | 0 | 254.7291 | 61.3245 | 323.0989 | 4550.1431 | 3593.377 | 966.693 | 719.2825 | 162.393 | 254.6474
| 34.3848 | 720.0891 | 1.02 | 681.814 | 0 | 0 | 254.8652 | 61.3412 | 323.1156 | 4550.1431 | 3593.277 | 966.793 | 719.4594 | 162.4424 | 254.4024
| 34.3931 | 720.2661 | 1.02 | 681.94 | 0 | 0 | 254.9877 | 61.3578 | 323.1323 | 4550.1431 | 3593.417 | 966.633 | 719.6333 | 162.5443 | 254.1982
| 34.4014 | 720.4378 | 0.99 | 682.127 | 0 | 0 | 254.9061 | 61.3745 | 323.1489 | 4550.1431 | 3593.327 | 966.753 | 719.8081 | 162.4383 | 254.239
| 34.4098 | 720.6148 | 0.96 | 682.32 | 0 | 0 | 255.0286 | 61.3912 | 323.1656 | 4550.1431 | 3593.307 | 966.823 | 719.982 | 162.4944 | 254.1982
| 34.4181 | 720.7917 | 0.94 | 682.497 | 0 | 0 | 254.9469 | 61.4078 | 323.1823 | 4550.1431 | 3593.337 | 966.683 | 720.1558 | 162.5939 | 254.2799
| 34.4264 | 720.9635 | 0.94 | 682.619 | 0 | 0 | 254.7699 | 61.4245 | 323.1989 | 4550.1431 | 3593.297 | 966.783 | 720.3296 | 162.3899 | 254.3207
| 34.4348 | 721.1404 | 1 | 682.776 | 0 | 0 | 254.9469 | 61.4412 | 323.2156 | 4550.1431 | 3593.307 | 966.773 | 720.5066 | 162.2428 | 254.3207
| 34.4431 | 721.3122 | 0.91 | 683.128 | 0 | 0 | 254.8108 | 61.4578 | 323.2323 | 4550.1431 | 3593.347 | 966.763 | 720.6815 | 162.285 | 254.3615
| 34.4514 | 721.4892 | 0.91 | 683.255 | 0 | 0 | 254.8652 | 61.4745 | 323.2489 | 4550.1431 | 3593.397 | 966.693 | 720.8553 | 162.3345 | 254.239
| 34.4598 | 721.6598 | 0.99 | 683.272 | 0 | 0 | 254.8652 | 61.4912 | 323.2656 | 4550.1431 | 3593.327 | 966.733 | 721.0292 | 162.3427 | 254.4432
| 34.4681 | 721.8368 | 1.04 | 683.444 | 0 | 0 | 254.8108 | 61.5078 | 323.2823 | 4550.1431 | 3593.367 | 966.693 | 721.204 | 162.4415 | 254.3207
| 34.4764 | 722.0138 | 0.98 | 683.671 | 0 | 0 | 254.8652 | 61.5245 | 323.2989 | 4550.1431 | 3593.327 | 966.803 | 721.3779 | 162.5408 | 254.3615
| 34.4848 | 722.1855 | 0.98 | 683.794 | 0 | 0 | 254.8652 | 61.5412 | 323.3156 | 4550.1431 | 3593.121 | 967.829 | 721.5517 | 163.2078 | 254.2799
| 34.4931 | 722.3625 | 0.97 | 684 | 0 | 0 | 254.8652 | 61.5578 | 323.3323 | 4550.1431 | 3593.085 | 967.245 | 721.7287 | 163.0817 | 254.4841
| 34.5014 | 722.5332 | 0.97 | 684.237 | 0 | 0 | 255.0286 | 61.5745 | 323.3489 | 4550.1431 | 3592.587 | 967.493 | 721.9025 | 163.3827 | 254.4432
| 34.5098 | 722.7102 | 0.97 | 684.36 | 0 | 0 | 254.8108 | 61.5912 | 323.3656 | 4550.1431 | 3592.997 | 967.183 | 722.0774 | 163.2842 | 254.4024
| 34.5181 | 722.8819 | 0.99 | 684.497 | 0 | 0 | 254.9469 | 61.6081 | 323.3826 | 4550.1431 | 3592.997 | 967.183 | 722.2512 | 163.1815 | 254.5657
| 34.5264 | 723.0589 | 1 | 684.629 | 0 | 0 | 255.0286 | 61.6248 | 323.3992 | 4550.1431 | 3593.147 | 967.063 | 722.425 | 163.237 | 254.5249
| 34.5348 | 723.2359 | 1 | 684.756 | 0 | 0 | 254.9877 | 61.6414 | 323.4159 | 4550.1431 | 3593.147 | 966.963 | 722.5989 | 163.182 | 254.5249
| 34.5431 | 723.4065 | 0.97 | 685.033 | 0 | 0 | 254.9061 | 61.6581 | 323.4326 | 4550.1431 | 3593.177 | 966.993 | 722.7758 | 162.9366 | 254.5249
| 34.5514 | 723.5835 | 1.04 | 685.155 | 0 | 0 | 254.9469 | 61.6748 | 323.4492 | 4550.1431 | 3593.197 | 966.983 | 722.9507 | 163.2309 | 254.4841
| 34.5598 | 723.7553 | 0.99 | 685.332 | 0 | 0 | 254.8652 | 61.6914 | 323.4659 | 4550.1431 | 3593.257 | 966.913 | 723.1246 | 163.0838 | 254.6066
| 34.5681 | 723.9322 | 0.99 | 685.455 | 0 | 0 | 254.9469 | 61.7081 | 323.4826 | 4550.1431 | 3593.227 | 966.913 | 723.2984 | 163.3289 | 254.6474
| 34.5764 | 724.1092 | 1.06 | 685.581 | 0 | 0 | 255.0694 | 61.7248 | 323.4992 | 4550.1431 | 3593.107 | 967.003 | 723.4722 | 163.2807 | 254.239
| 34.5848 | 724.2809 | 1.08 | 685.738 | 0 | 0 | 254.8108 | 61.7414 | 323.5159 | 4550.1431 | 3593.237 | 966.893 | 723.6492 | 163.2836 | 254.239
| 34.5931 | 724.4579 | 1.08 | 685.861 | 0 | 0 | 255.0694 | 61.7581 | 323.5326 | 4550.1431 | 3593.297 | 966.893 | 723.823 | 162.9819 | 254.1165
| 34.6014 | 724.6286 | 1.05 | 686.128 | 0 | 0 | 254.9877 | 61.7748 | 323.5492 | 4550.1431 | 3593.317 | 966.813 | 723.9979 | 162.9906 | 254.1982
| 34.6098 | 724.8056 | 1.02 | 686.29 | 0 | 0 | 254.9877 | 61.7914 | 323.5659 | 4550.1431 | 3593.217 | 966.913 | 724.1717 | 163.331 | 254.2799
| 34.6181 | 724.9825 | 1.06 | 686.467 | 0 | 0 | 254.9877 | 61.8081 | 323.5826 | 4550.1431 | 3593.337 | 966.963 | 724.3456 | 162.9327 | 254.2799
| 34.6264 | 725.1543 | 1.06 | 686.59 | 0 | 0 | 254.8108 | 61.8248 | 323.5992 | 4550.1431 | 3593.177 | 967.143 | 724.5204 | 163.946 | 254.3615
| 34.6348 | 725.3313 | 1.09 | 686.687 | 0 | 0 | 255.0286 | 61.8414 | 323.6159 | 4550.1431 | 3593.107 | 967.823 | 724.6943 | 164.0362 | 254.3207
| 34.6431 | 725.5019 | 0.99 | 686.993 | 0 | 0 | 254.9061 | 61.8581 | 323.6326 | 4550.1431 | 3593.133 | 967.397 | 724.8681 | 164.5249 | 254.3615
| 34.6514 | 725.68 | 0.99 | 687.116 | 0 | 0 | 254.9469 | 61.8748 | 323.6492 | 4550.1431 | 3592.457 | 967.923 | 725.0451 | 164.4745 | 254.4432
| 34.6598 | 725.8507 | 1.13 | 687.163 | 0 | 0 | 255.0286 | 61.8914 | 323.6659 | 4550.1431 | 3593.347 | 966.953 | 725.2189 | 164.5665 | 254.4024
| 34.6681 | 726.0276 | 1.05 | 687.445 | 0 | 0 | 254.9469 | 61.9081 | 323.6826 | 4550.1431 | 3593.347 | 966.893 | 725.3927 | 164.3674 | 254.4841
| 34.6764 | 726.2046 | 1.1 | 687.582 | 0 | 0 | 254.9877 | 61.9248 | 323.6992 | 4550.1431 | 3593.547 | 966.763 | 725.5676 | 164.4163 | 254.4024
| 34.6848 | 726.3763 | 1.1 | 687.709 | 0 | 0 | 254.9877 | 61.9414 | 323.7159 | 4550.1431 | 3593.637 | 966.663 | 725.7415 | 164.2632 | 254.3615
| 34.6931 | 726.5533 | 1.06 | 687.931 | 0 | 0 | 254.9877 | 61.9581 | 323.7326 | 4550.1431 | 3593.647 | 966.663 | 725.9153 | 164.3609 | 254.4024
| 34.7014 | 726.724 | 1.05 | 688.108 | 0 | 0 | 254.9469 | 61.9748 | 323.7492 | 4550.1431 | 3593.747 | 966.523 | 726.0902 | 164.22 | 254.4432
| 34.7098 | 726.901 | 1.05 | 688.231 | 0 | 0 | 254.8108 | 61.9914 | 323.7659 | 4550.1431 | 3593.727 | 966.533 | 726.2671 | 164.3613 | 254.4841
| 34.7181 | 727.078 | 1.1 | 688.408 | 0 | 0 | 254.7699 | 62.0081 | 323.7826 | 4550.1431 | 3593.677 | 966.623 | 726.441 | 164.3713 | 254.4432
| 34.7264 | 727.2497 | 1.09 | 688.66 | 0 | 0 | 255.0286 | 62.0248 | 323.7992 | 4550.1431 | 3593.667 | 966.633 | 726.6148 | 164.3219 | 254.5249
| 34.7348 | 727.4267 | 1.09 | 688.787 | 0 | 0 | 254.8652 | 62.0414 | 323.8159 | 4550.1431 | 3593.627 | 966.673 | 726.7886 | 164.4084 | 254.5657
| 34.7431 | 727.5984 | 1.14 | 688.894 | 0 | 0 | 254.9877 | 62.0581 | 323.8326 | 4550.1431 | 3593.697 | 966.643 | 726.9635 | 164.3647 | 254.5249
| 34.7514 | 727.7754 | 1.06 | 689.157 | 0 | 0 | 254.9469 | 62.0748 | 323.8492 | 4550.1431 | 3593.737 | 966.533 | 727.1373 | 164.5227 | 254.1982
| 34.7598 | 727.9461 | 1.15 | 689.183 | 0 | 0 | 254.8652 | 62.0914 | 323.8659 | 4550.1431 | 3593.667 | 966.593 | 727.3143 | 164.2685 | 254.2799
| 34.7681 | 728.123 | 1.15 | 689.306 | 0 | 0 | 254.9061 | 62.1081 | 323.8826 | 4550.1431 | 3593.627 | 966.733 | 727.4892 | 164.165 | 254.239
| 34.7764 | 728.3 | 1.11 | 689.633 | 0 | 0 | 254.8652 | 62.1248 | 323.8992 | 4550.1431 | 3593.717 | 966.543 | 727.663 | 164.4146 | 254.239
| 34.7848 | 728.4707 | 1.15 | 689.745 | 0 | 0 | 254.9061 | 62.1414 | 323.9159 | 4550.1431 | 3593.667 | 966.673 | 727.8369 | 164.3712 | 254.4432
| 34.7931 | 728.6477 | 1.15 | 689.872 | 0 | 0 | 254.9877 | 62.1581 | 323.9326 | 4550.1431 | 3593.4595 | 967.6505 | 728.0107 | 165.1729 | 254.4024
| 34.8014 | 728.8194 | 1.13 | 690.119 | 0 | 0 | 254.8652 | 62.1748 | 323.9492 | 4550.1431 | 3593.4595 | 967.6505 | 728.1856 | 165.1842 | 254.4024
| 34.8098 | 728.9964 | 1.09 | 690.262 | 0 | 0 | 254.8652 | 62.1914 | 323.9659 | 4550.1431 | 3593.392 | 967.358 | 728.3594 | 165.0242 | 254.4024
| 34.8181 | 729.1734 | 1.11 | 690.409 | 0 | 0 | 254.9061 | 62.2081 | 323.9826 | 4550.1431 | 3593.2945 | 967.4255 | 728.5364 | 165.3128 | 254.239
| 34.8264 | 729.344 | 1.11 | 690.531 | 0 | 0 | 254.9877 | 62.2248 | 323.9992 | 4550.1431 | 3592.827 | 967.783 | 728.7102 | 165.4607 | 254.4024
| 34.8348 | 729.521 | 1.14 | 690.788 | 0 | 0 | 254.9469 | 62.2414 | 324.0159 | 4550.1431 | 3593.357 | 967.083 | 728.884 | 165.5513 | 254.3615
| 34.8431 | 729.6928 | 1.14 | 690.96 | 0 | 0 | 254.9061 | 62.2581 | 324.0326 | 4550.1431 | 3593.327 | 967.193 | 729.0589 | 165.4954 | 254.4432
| 34.8514 | 729.8697 | 1.14 | 691.087 | 0 | 0 | 255.0694 | 62.2748 | 324.0492 | 4550.1431 | 3593.357 | 967.243 | 729.2328 | 165.6964 | 254.6066
| 34.8598 | 730.0467 | 1.18 | 691.224 | 0 | 0 | 254.9877 | 62.2914 | 324.0659 | 4550.1431 | 3593.307 | 967.123 | 729.4066 | 165.499 | 254.3615
| 34.8681 | 730.2174 | 1.11 | 691.446 | 0 | 0 | 254.9061 | 62.3081 | 324.0826 | 4550.1431 | 3593.357 | 967.163 | 729.5836 | 165.4069 | 254.5249
| 34.8764 | 730.3944 | 1.11 | 691.573 | 0 | 0 | 254.9469 | 62.3248 | 324.0992 | 4550.1431 | 3593.437 | 967.153 | 729.7574 | 165.1582 | 254.4841
| 34.8848 | 730.5651 | 1.15 | 691.8 | 0 | 0 | 254.9877 | 62.3414 | 324.1159 | 4550.1431 | 3593.497 | 967.003 | 729.9323 | 165.2072 | 254.5249
| 34.8934 | 730.742 | 1.18 | 691.843 | 0 | 0 | 254.9469 | 62.3581 | 324.1326 | 4550.1431 | 3593.497 | 967.013 | 730.1061 | 165.2071 | 254.239
| 34.9017 | 730.9201 | 1.16 | 692.09 | 0 | 0 | 254.9877 | 62.3748 | 324.1492 | 4550.1431 | 3593.497 | 966.933 | 730.2799 | 165.1583 | 254.1982
| 34.9101 | 731.0907 | 1.16 | 692.212 | 0 | 0 | 255.0694 | 62.3914 | 324.1659 | 4550.1431 | 3593.457 | 967.093 | 730.4538 | 165.351 | 254.239
| 34.9184 | 731.2677 | 1.14 | 692.379 | 0 | 0 | 255.0694 | 62.4081 | 324.1826 | 4550.1431 | 3593.477 | 967.033 | 730.6307 | 165.3553 | 254.4024
| 34.9267 | 731.4384 | 1.23 | 692.472 | 0 | 0 | 254.9877 | 62.4248 | 324.1992 | 4550.1431 | 3593.497 | 967.063 | 730.8046 | 165.4013 | 254.3207
| 34.9351 | 731.6154 | 1.23 | 692.598 | 0 | 0 | 255.0286 | 62.4414 | 324.2159 | 4550.1431 | 3593.477 | 967.033 | 730.9794 | 165.3029 | 254.3207
| 34.9434 | 731.7871 | 1.21 | 692.805 | 0 | 0 | 254.9469 | 62.4581 | 324.2326 | 4550.1431 | 3593.477 | 967.043 | 731.1533 | 165.5014 | 254.4024
| 34.9517 | 731.9641 | 1.19 | 693.078 | 0 | 0 | 254.9469 | 62.4748 | 324.2492 | 4550.1431 | 3593.497 | 967.083 | 731.3271 | 165.3498 | 254.3615
| 34.9601 | 732.1411 | 1.2 | 693.265 | 0 | 0 | 254.9061 | 62.4914 | 324.2659 | 4550.1431 | 3593.487 | 967.093 | 731.5009 | 165.3528 | 254.3615
| 34.9684 | 732.3118 | 1.2 | 693.387 | 0 | 0 | 254.9061 | 62.5081 | 324.2826 | 4550.1431 | 3593.567 | 966.963 | 731.6779 | 165.0558 | 254.3615
| 34.9767 | 732.4887 | 1.2 | 693.504 | 0 | 0 | 255.0694 | 62.5248 | 324.2992 | 4550.1431 | 3593.467 | 967.113 | 731.8528 | 165.6955 | 254.5657
| 34.9851 | 732.6594 | 1.19 | 693.757 | 0 | 0 | 254.9061 | 62.5414 | 324.3159 | 4550.1431 | 3592.417 | 968.773 | 732.0266 | 166.0816 | 254.4432
| 34.9934 | 732.8374 | 1.19 | 693.884 | 0 | 0 | 255.0694 | 62.5581 | 324.3326 | 4550.1431 | 3593.077 | 967.833 | 732.2005 | 166.2618 | 254.4024
| 35.0017 | 733.0144 | 1.23 | 693.98 | 0 | 0 | 254.9061 | 62.5748 | 324.3492 | 4550.1431 | 3592.991 | 967.829 | 732.3753 | 166.3966 | 254.6474
| 35.0101 | 733.1861 | 1.18 | 694.193 | 0 | 0 | 254.9469 | 62.5914 | 324.3659 | 4550.1431 | 3592.797 | 967.903 | 732.5492 | 166.4415 | 254.5657
| 35.0184 | 733.3631 | 1.18 | 694.38 | 0 | 0 | 255.0286 | 62.6081 | 324.3826 | 4550.1431 | 3593.137 | 967.443 | 732.724 | 166.1924 | 254.4841
| 35.0267 | 733.5338 | 1.18 | 694.502 | 0 | 0 | 255.1102 | 62.6248 | 324.3992 | 4550.1431 | 3593.137 | 967.473 | 732.8979 | 166.5409 | 254.4432
| 35.0351 | 733.7108 | 1.19 | 694.649 | 0 | 0 | 254.9061 | 62.6414 | 324.4159 | 4550.1431 | 3593.247 | 967.383 | 733.0749 | 166.6315 | 254.4024
| 35.0434 | 733.8878 | 1.23 | 694.855 | 0 | 0 | 254.9877 | 62.6581 | 324.4326 | 4550.1431 | 3593.177 | 967.473 | 733.2487 | 166.3421 | 254.3207
| 35.0517 | 734.0584 | 1.23 | 694.978 | 0 | 0 | 254.9469 | 62.6748 | 324.4492 | 4550.1431 | 3593.177 | 967.473 | 733.4225 | 166.2456 | 254.239
| 35.0601 | 734.2354 | 1.38 | 695.074 | 0 | 0 | 254.9469 | 62.6914 | 324.4659 | 4550.1431 | 3593.217 | 967.433 | 733.5974 | 166.6394 | 254.0757
| 35.0684 | 734.4072 | 1.22 | 695.387 | 0 | 0 | 254.9061 | 62.7081 | 324.4826 | 4550.1431 | 3593.297 | 967.253 | 733.7712 | 166.4365 | 254.4841
| 35.0767 | 734.5841 | 1.22 | 695.514 | 0 | 0 | 254.9469 | 62.7248 | 324.4992 | 4550.1431 | 3593.327 | 967.253 | 733.9451 | 166.4393 | 254.2799
| 35.0851 | 734.7559 | 1.2 | 695.7 | 0 | 0 | 254.9877 | 62.7414 | 324.5159 | 4550.1431 | 3593.377 | 967.273 | 734.1189 | 166.4882 | 254.4024
| 35.0934 | 734.9328 | 1.2 | 695.893 | 0 | 0 | 255.0694 | 62.7581 | 324.5326 | 4550.1431 | 3593.397 | 967.253 | 734.2959 | 166.4832 | 254.3207
| 35.1017 | 735.1098 | 1.2 | 696.02 | 0 | 0 | 254.8652 | 62.7748 | 324.5492 | 4550.1431 | 3593.387 | 967.243 | 734.4707 | 166.2908 | 254.3615
| 35.1101 | 735.2816 | 1.16 | 696.282 | 0 | 0 | 254.9061 | 62.7914 | 324.5659 | 4550.1431 | 3593.407 | 967.223 | 734.6446 | 166.1417 | 254.3615
| 35.1184 | 735.4585 | 1.31 | 696.389 | 0 | 0 | 255.0286 | 62.8081 | 324.5826 | 4550.1431 | 3593.417 | 967.293 | 734.8184 | 166.5302 | 254.5249
| 35.1267 | 735.6292 | 1.24 | 696.552 | 0 | 0 | 254.8108 | 62.8251 | 324.5995 | 4550.1431 | 3593.447 | 967.203 | 734.9922 | 166.2897 | 254.4841
| 35.1351 | 735.8062 | 1.24 | 696.678 | 0 | 0 | 254.9469 | 62.8417 | 324.6162 | 4550.1431 | 3593.507 | 967.113 | 735.1661 | 166.1951 | 254.4841
| 35.1434 | 735.9832 | 1.31 | 696.755 | 0 | 0 | 254.8108 | 62.8584 | 324.6328 | 4550.1431 | 3593.367 | 967.243 | 735.343 | 166.29 | 254.6883
| 35.1517 | 736.1539 | 1.31 | 696.998 | 0 | 0 | 254.8108 | 62.8751 | 324.6495 | 4550.1431 | 3593.347 | 967.363 | 735.5179 | 166.7753 | 254.4432
| 35.1601 | 736.3308 | 1.31 | 697.124 | 0 | 0 | 254.8652 | 62.8917 | 324.6662 | 4550.1431 | 3593.289 | 968.191 | 735.6918 | 167.0782 | 254.6066
| 35.1684 | 736.5026 | 1.22 | 697.437 | 0 | 0 | 254.9469 | 62.9084 | 324.6828 | 4550.1431 | 3593.235 | 967.395 | 735.8656 | 166.9842 | 254.5657
| 35.1767 | 736.6795 | 1.22 | 697.664 | 0 | 0 | 254.9061 | 62.9251 | 324.6995 | 4550.1431 | 3593.007 | 967.643 | 736.0394 | 166.9337 | 254.4432
| 35.1851 | 736.8513 | 1.29 | 697.671 | 0 | 0 | 254.9469 | 62.9417 | 324.7162 | 4550.1431 | 3593.217 | 967.343 | 736.2143 | 166.7895 | 254.5657
| 35.1934 | 737.0282 | 1.29 | 697.793 | 0 | 0 | 254.7699 | 62.9584 | 324.7328 | 4550.1431 | 3593.237 | 967.433 | 736.3881 | 166.978 | 254.4841
| 35.2017 | 737.2052 | 1.32 | 697.99 | 0 | 0 | 254.9469 | 62.9751 | 324.7495 | 4550.1431 | 3593.267 | 967.473 | 736.5651 | 167.1873 | 254.3207
| 35.2101 | 737.3759 | 1.25 | 698.303 | 0 | 0 | 254.9469 | 62.9917 | 324.7662 | 4550.1431 | 3593.257 | 967.393 | 736.7389 | 166.9337 | 254.1574
| 35.2184 | 737.5529 | 1.25 | 698.43 | 0 | 0 | 255.0286 | 63.0084 | 324.7828 | 4550.1431 | 3593.357 | 967.283 | 736.9128 | 166.9318 | 254.4024
| 35.2267 | 737.7246 | 1.23 | 698.522 | 0 | 0 | 254.9877 | 63.0251 | 324.7995 | 4550.1431 | 3593.437 | 967.223 | 737.0876 | 166.9316 | 254.3615
| 35.2351 | 737.9016 | 1.32 | 698.719 | 0 | 0 | 255.0694 | 63.0417 | 324.8162 | 4550.1431 | 3593.447 | 967.233 | 737.2615 | 166.733 | 254.4024
| 35.2434 | 738.0786 | 1.32 | 698.846 | 0 | 0 | 254.9061 | 63.0584 | 324.8328 | 4550.1431 | 3593.407 | 967.293 | 737.4353 | 167.1836 | 254.5249
| 35.2517 | 738.2493 | 1.25 | 699.029 | 0 | 0 | 254.9469 | 63.0751 | 324.8495 | 4550.1431 | 3593.477 | 967.183 | 737.6123 | 167.23 | 254.4841
| 35.2601 | 738.4262 | 1.26 | 699.205 | 0 | 0 | 254.9877 | 63.0917 | 324.8662 | 4550.1431 | 3593.447 | 967.203 | 737.7861 | 166.8393 | 254.4024
| 35.2684 | 738.598 | 1.24 | 699.438 | 0 | 0 | 255.0286 | 63.1084 | 324.8828 | 4550.1431 | 3593.387 | 967.303 | 737.961 | 167.0849 | 254.4024
| 35.2767 | 738.7749 | 1.24 | 699.565 | 0 | 0 | 255.0694 | 63.1251 | 324.8995 | 4550.1431 | 3593.387 | 967.273 | 738.1348 | 167.1839 | 254.6066
| 35.2851 | 738.9467 | 1.34 | 699.562 | 0 | 0 | 254.9877 | 63.1417 | 324.9162 | 4550.1431 | 3593.367 | 967.443 | 738.3087 | 166.8935 | 254.5249
| 35.2934 | 739.1237 | 1.3 | 699.804 | 0 | 0 | 254.9469 | 63.1584 | 324.9328 | 4550.1431 | 3593.457 | 967.283 | 738.4825 | 167.1943 | 254.6066
| 35.3017 | 739.3006 | 1.3 | 699.931 | 0 | 0 | 254.9469 | 63.1751 | 324.9495 | 4550.1431 | 3593.517 | 967.243 | 738.6574 | 167.0287 | 254.6066
| 35.3101 | 739.4713 | 1.34 | 700.154 | 0 | 0 | 254.9877 | 63.1917 | 324.9662 | 4550.1431 | 3593.387 | 967.503 | 738.8343 | 167.1059 | 254.5657
| 35.3184 | 739.6483 | 1.36 | 700.351 | 0 | 0 | 254.9877 | 63.2084 | 324.9828 | 4550.1431 | 3593.393 | 968.517 | 739.0082 | 167.6258 | 254.5657
| 35.3267 | 739.819 | 1.3 | 700.613 | 0 | 0 | 254.9877 | 63.2251 | 324.9995 | 4550.1431 | 3593.393 | 968.517 | 739.183 | 167.6208 | 254.6066
| 35.3351 | 739.996 | 1.3 | 700.74 | 0 | 0 | 254.9877 | 63.2417 | 325.0162 | 4550.1431 | 3593.401 | 967.749 | 739.3569 | 167.6701 | 254.2799
| 35.3434 | 740.1729 | 1.33 | 700.917 | 0 | 0 | 254.9469 | 63.2584 | 325.0328 | 4550.1431 | 3593.167 | 967.953 | 739.5318 | 167.7754 | 254.3615
| 35.3517 | 740.3447 | 1.49 | 700.84 | 0 | 0 | 254.8652 | 63.2751 | 325.0495 | 4550.1431 | 3593.437 | 967.703 | 739.7056 | 167.5734 | 254.1982
| 35.3601 | 740.5216 | 1.49 | 700.966 | 0 | 0 | 254.9877 | 63.2917 | 325.0662 | 4550.1431 | 3593.497 | 967.603 | 739.8794 | 167.8166 | 254.239
| 35.3684 | 740.6934 | 1.32 | 701.299 | 0 | 0 | 254.8652 | 63.3084 | 325.0828 | 4550.1431 | 3593.547 | 967.543 | 740.0533 | 167.7713 | 254.239
| 35.3767 | 740.8703 | 1.34 | 701.526 | 0 | 0 | 254.8652 | 63.3251 | 325.0995 | 4550.1431 | 3593.587 | 967.603 | 740.2302 | 167.6761 | 254.4432
| 35.3851 | 741.041 | 1.34 | 701.649 | 0 | 0 | 254.9877 | 63.3417 | 325.1162 | 4550.1431 | 3593.687 | 967.413 | 740.4051 | 167.7218 | 254.4432
| 35.3934 | 741.2191 | 1.37 | 701.815 | 0 | 0 | 254.9469 | 63.3584 | 325.1328 | 4550.1431 | 3593.697 | 967.383 | 740.5789 | 167.7302 | 254.4432
| 35.4017 | 741.396 | 1.42 | 701.892 | 0 | 0 | 255.0286 | 63.3751 | 325.1495 | 4550.1431 | 3593.617 | 967.573 | 740.7528 | 167.821 | 254.4024
| 35.4101 | 741.5667 | 1.27 | 702.225 | 0 | 0 | 254.9469 | 63.3917 | 325.1662 | 4550.1431 | 3593.647 | 967.503 | 740.9266 | 167.6701 | 254.1574
| 35.4184 | 741.7437 | 1.27 | 702.351 | 0 | 0 | 254.9061 | 63.4084 | 325.1828 | 4550.1431 | 3593.657 | 967.613 | 741.1004 | 167.6272 | 254.5249
| 35.4267 | 741.9144 | 1.32 | 702.484 | 0 | 0 | 255.0286 | 63.4251 | 325.1995 | 4550.1431 | 3593.827 | 967.353 | 741.2785 | 167.7203 | 254.4432
| 35.4351 | 742.0924 | 1.34 | 702.701 | 0 | 0 | 254.9877 | 63.4417 | 325.2162 | 4550.1431 | 3593.667 | 967.433 | 741.4523 | 167.8551 | 254.3615
| 35.4434 | 742.2631 | 1.34 | 702.827 | 0 | 0 | 254.9469 | 63.4584 | 325.2328 | 4550.1431 | 3593.549 | 968.621 | 741.6261 | 168.3608 | 254.3615
| 35.4517 | 742.4401 | 1.35 | 702.98 | 0 | 0 | 254.9877 | 63.4751 | 325.2495 | 4550.1431 | 3593.543 | 967.977 | 741.801 | 168.6192 | 254.3615
| 35.4601 | 742.617 | 1.54 | 702.987 | 0 | 0 | 255.0694 | 63.4917 | 325.2662 | 4550.1431 | 3593.077 | 968.283 | 741.9748 | 168.4538 | 254.5657
| 35.4687 | 742.7888 | 1.32 | 703.449 | 0 | 0 | 255.0286 | 63.5084 | 325.2828 | 4550.1431 | 3593.517 | 967.883 | 742.1487 | 168.6561 | 254.4024
| 35.477 | 742.9658 | 1.32 | 703.576 | 0 | 0 | 254.9061 | 63.5251 | 325.2995 | 4550.1431 | 3593.627 | 967.663 | 742.3225 | 168.513 | 254.4432
| 35.4853 | 743.1364 | 1.43 | 703.609 | 0 | 0 | 254.9061 | 63.5417 | 325.3162 | 4550.1431 | 3593.717 | 967.623 | 742.4995 | 168.5053 | 254.5657
| 35.4937 | 743.3134 | 1.35 | 703.805 | 0 | 0 | 254.9877 | 63.5584 | 325.3328 | 4550.1431 | 3593.737 | 967.663 | 742.6743 | 168.0655 | 254.4841
| 35.502 | 743.4904 | 1.35 | 703.932 | 0 | 0 | 254.9061 | 63.5751 | 325.3495 | 4550.1431 | 3593.857 | 967.473 | 742.8482 | 168.4633 | 254.239
| 35.5103 | 743.6611 | 1.42 | 704.095 | 0 | 0 | 254.9061 | 63.5917 | 325.3662 | 4550.1431 | 3593.817 | 967.583 | 743.022 | 168.4556 | 254.1982
| 35.5187 | 743.8381 | 1.37 | 704.312 | 0 | 0 | 254.9061 | 63.6084 | 325.3828 | 4550.1431 | 3593.857 | 967.553 | 743.1958 | 168.5059 | 254.1982
| 35.527 | 744.0098 | 1.37 | 704.434 | 0 | 0 | 254.9877 | 63.6251 | 325.3995 | 4550.1431 | 3593.767 | 967.523 | 743.3707 | 168.6094 | 254.1982
| 35.5353 | 744.1868 | 1.37 | 704.671 | 0 | 0 | 254.9469 | 63.6417 | 325.4162 | 4550.1431 | 3593.767 | 967.633 | 743.5477 | 168.3094 | 254.239
| 35.5437 | 744.3637 | 1.37 | 704.808 | 0 | 0 | 254.9877 | 63.6584 | 325.4328 | 4550.1431 | 3593.827 | 967.583 | 743.7215 | 168.4144 | 254.2799
| 35.552 | 744.5344 | 1.35 | 705.02 | 0 | 0 | 254.9061 | 63.6751 | 325.4495 | 4550.1431 | 3593.6895 | 968.7005 | 743.8954 | 169.3692 | 254.239
| 35.5603 | 744.7114 | 1.35 | 705.147 | 0 | 0 | 254.8652 | 63.6917 | 325.4662 | 4550.1431 | 3593.6445 | 968.0955 | 744.0692 | 169.6103 | 254.3615
| 35.5687 | 744.8831 | 1.61 | 705.11 | 0 | 0 | 255.0286 | 63.7084 | 325.4828 | 4550.1431 | 3593.6145 | 968.0055 | 744.2441 | 169.3489 | 254.2799
| 35.577 | 745.0601 | 1.42 | 705.436 | 0 | 0 | 254.8652 | 63.7251 | 325.4995 | 4550.1431 | 3593.397 | 968.033 | 744.4179 | 169.8401 | 254.1982
| 35.5853 | 745.2371 | 1.42 | 705.563 | 0 | 0 | 254.7291 | 63.7417 | 325.5162 | 4550.1431 | 3593.587 | 967.873 | 744.5949 | 169.5489 | 254.4432
| 35.5937 | 745.4078 | 1.33 | 705.856 | 0 | 0 | 254.8652 | 63.7584 | 325.5328 | 4550.1431 | 3593.647 | 967.833 | 744.7687 | 169.745 | 254.3207
| 35.602 | 745.5847 | 1.48 | 705.913 | 0 | 0 | 254.9061 | 63.7751 | 325.5495 | 4550.1431 | 3593.657 | 967.863 | 744.9436 | 169.394 | 254.4432
| 35.6103 | 745.7565 | 1.45 | 706.065 | 0 | 0 | 254.9061 | 63.7917 | 325.5662 | 4550.1431 | 3593.747 | 967.683 | 745.1174 | 169.6436 | 254.4432
| 35.6187 | 745.9335 | 1.45 | 706.192 | 0 | 0 | 254.9469 | 63.8084 | 325.5828 | 4550.1431 | 3593.617 | 967.833 | 745.2912 | 169.5476 | 254.4841
| 35.627 | 746.1041 | 1.4 | 706.515 | 0 | 0 | 254.9877 | 63.8251 | 325.5995 | 4550.1431 | 3593.617 | 967.833 | 745.4651 | 169.4459 | 254.4024
| 35.6353 | 746.2811 | 1.43 | 706.601 | 0 | 0 | 254.8108 | 63.8417 | 325.6162 | 4550.1431 | 3593.727 | 967.733 | 745.64 | 169.4972 | 254.4841
| 35.6437 | 746.4581 | 1.43 | 706.728 | 0 | 0 | 254.8652 | 63.8584 | 325.6328 | 4550.1431 | 3593.717 | 967.743 | 745.8138 | 169.6443 | 254.4841
| 35.652 | 746.6298 | 1.53 | 706.871 | 0 | 0 | 254.9877 | 63.8751 | 325.6495 | 4550.1431 | 3593.767 | 967.623 | 745.9908 | 169.3999 | 254.4841
| 35.6603 | 746.8068 | 1.59 | 706.977 | 0 | 0 | 254.7699 | 63.8917 | 325.6662 | 4550.1431 | 3593.817 | 967.603 | 746.1646 | 169.4391 | 254.5249
| 35.6687 | 746.9785 | 1.59 | 707.1 | 0 | 0 | 254.9469 | 63.9084 | 325.6828 | 4550.1431 | 3593.807 | 967.603 | 746.3395 | 169.3464 | 254.5249
| 35.677 | 747.1555 | 1.51 | 707.317 | 0 | 0 | 254.9877 | 63.9251 | 325.6995 | 4550.1431 | 3593.797 | 967.623 | 746.5133 | 169.4514 | 254.6474
| 35.6853 | 747.3325 | 1.42 | 707.574 | 0 | 0 | 254.9877 | 63.9417 | 325.7162 | 4550.1431 | 3593.767 | 967.653 | 746.6871 | 169.5439 | 254.5249
| 35.6937 | 747.5042 | 1.41 | 707.776 | 0 | 0 | 255.0286 | 63.9584 | 325.7328 | 4550.1431 | 3593.827 | 967.613 | 746.861 | 169.3515 | 254.2799
| 35.702 | 747.6812 | 1.41 | 707.903 | 0 | 0 | 254.9061 | 63.9751 | 325.7495 | 4550.1431 | 3593.887 | 967.493 | 747.0358 | 169.5925 | 254.239
| 35.7103 | 747.8519 | 1.48 | 708.066 | 0 | 0 | 254.8652 | 63.9917 | 325.7662 | 4550.1431 | 3593.877 | 967.503 | 747.2128 | 169.7911 | 254.2799
| 35.7187 | 748.0289 | 1.6 | 708.173 | 0 | 0 | 254.9061 | 64.0084 | 325.7828 | 4550.1431 | 3593.827 | 967.603 | 747.3866 | 169.5684 | 254.1982
| 35.727 | 748.1996 | 1.6 | 708.295 | 0 | 0 | 254.9469 | 64.0251 | 325.7995 | 4550.1431 | 3593.127 | 968.753 | 747.5605 | 170.0601 | 254.2799
| 35.7353 | 748.3776 | 1.58 | 708.502 | 0 | 0 | 255.0286 | 64.0417 | 325.8162 | 4550.1431 | 3593.715 | 968.175 | 747.7354 | 170.1406 | 254.4432
| 35.7437 | 748.5545 | 1.48 | 708.729 | 0 | 0 | 254.9877 | 64.0587 | 325.8331 | 4550.1431 | 3593.729 | 967.881 | 747.9092 | 170.2873 | 254.4024
| 35.752 | 748.7252 | 1.48 | 708.852 | 0 | 0 | 254.9877 | 64.0753 | 325.8498 | 4550.1431 | 3593.817 | 967.633 | 748.083 | 170.1856 | 254.3615
| 35.7603 | 748.9022 | 1.63 | 708.949 | 0 | 0 | 255.0286 | 64.092 | 325.8664 | 4550.1431 | 3593.927 | 967.473 | 748.2579 | 170.3424 | 254.3615
| 35.7687 | 749.0729 | 1.54 | 709.192 | 0 | 0 | 254.9877 | 64.1087 | 325.8831 | 4550.1431 | 3593.947 | 967.453 | 748.4349 | 170.3341 | 254.3615
| 35.777 | 749.2509 | 1.61 | 709.278 | 0 | 0 | 254.9877 | 64.1253 | 325.8998 | 4550.1431 | 3593.967 | 967.493 | 748.6087 | 170.4345 | 254.4024
| 35.7853 | 749.4227 | 1.61 | 709.401 | 0 | 0 | 254.9877 | 64.142 | 325.9164 | 4550.1431 | 3593.937 | 967.483 | 748.7825 | 170.1438 | 254.4841
| 35.7937 | 749.5996 | 1.7 | 709.588 | 0 | 0 | 254.7291 | 64.1587 | 325.9331 | 4550.1431 | 3593.987 | 967.553 | 748.9564 | 170.1347 | 254.5249
| 35.802 | 749.7766 | 1.63 | 709.794 | 0 | 0 | 254.9061 | 64.1753 | 325.9498 | 4550.1431 | 3593.967 | 967.483 | 749.1312 | 170.4355 | 254.4432
| 35.8103 | 749.9473 | 1.63 | 709.917 | 0 | 0 | 254.9877 | 64.192 | 325.9664 | 4550.1431 | 3593.957 | 967.503 | 749.3051 | 170.2863 | 254.3207
| 35.8187 | 750.1243 | 1.79 | 709.874 | 0 | 0 | 254.7699 | 64.2087 | 325.9831 | 4550.1431 | 3593.977 | 967.553 | 749.4789 | 170.2892 | 254.5249
| 35.827 | 750.296 | 1.63 | 710.276 | 0 | 0 | 254.9061 | 64.2253 | 325.9998 | 4550.1431 | 3594.067 | 967.383 | 749.6538 | 170.231 | 254.3207
| 35.8353 | 750.473 | 1.46 | 710.673 | 0 | 0 | 254.9877 | 64.242 | 326.0164 | 4550.1431 | 3594.017 | 967.433 | 749.8308 | 170.2907 | 254.5657
| 35.8437 | 750.6447 | 1.46 | 710.796 | 0 | 0 | 254.9061 | 64.2587 | 326.0331 | 4550.1431 | 3594.077 | 967.403 | 750.0046 | 170.2882 | 254.5249
| 35.852 | 750.8217 | 1.75 | 710.623 | 0 | 0 | 254.9061 | 64.2753 | 326.0498 | 4550.1431 | 3594.087 | 967.473 | 750.1784 | 170.2283 | 254.5657
| 35.8603 | 750.9987 | 1.7 | 710.85 | 0 | 0 | 254.9877 | 64.292 | 326.0664 | 4550.1431 | 3593.977 | 967.553 | 750.3523 | 170.1347 | 254.3615
| 35.8687 | 751.1694 | 1.7 | 710.972 | 0 | 0 | 254.9877 | 64.3087 | 326.0831 | 4550.1431 | 3593.957 | 967.473 | 750.5271 | 170.641 | 254.3615
| 35.877 | 751.3463 | 1.64 | 711.279 | 0 | 0 | 254.8652 | 64.3253 | 326.0998 | 4550.1431 | 3593.6787 | 968.5213 | 750.701 | 170.9335 | 254.3207
| 35.8853 | 751.517 | 1.52 | 711.551 | 0 | 0 | 254.8652 | 64.342 | 326.1164 | 4550.1431 | 3592.857 | 968.653 | 750.8779 | 170.8786 | 254.3615
| 35.8937 | 751.695 | 1.58 | 711.718 | 0 | 0 | 254.9877 | 64.3587 | 326.1331 | 4550.1431 | 3593.537 | 968.013 | 751.0528 | 170.8763 | 254.4432
| 35.902 | 751.872 | 1.58 | 711.845 | 0 | 0 | 254.9877 | 64.3753 | 326.1498 | 4550.1431 | 3593.657 | 967.923 | 751.2267 | 170.6262 | 254.4432
| 35.9103 | 752.0427 | 1.72 | 711.817 | 0 | 0 | 254.8652 | 64.392 | 326.1664 | 4550.1431 | 3593.647 | 967.823 | 751.4005 | 170.8832 | 254.4841
| 35.9187 | 752.2197 | 2.01 | 711.734 | 0 | 0 | 254.8652 | 64.4087 | 326.1831 | 4550.1431 | 3593.787 | 967.793 | 751.5754 | 170.6786 | 254.5657
| 35.927 | 752.3914 | 2.01 | 711.857 | 0 | 0 | 254.8108 | 64.4253 | 326.1998 | 4550.1431 | 3593.857 | 967.713 | 751.7492 | 170.9803 | 254.4841
| 35.9353 | 752.5684 | 1.71 | 712.343 | 0 | 0 | 254.8652 | 64.442 | 326.2164 | 4550.1431 | 3593.867 | 967.673 | 751.923 | 170.7829 | 254.6066
| 35.9437 | 752.7391 | 1.74 | 712.46 | 0 | 0 | 255.0286 | 64.4587 | 326.2331 | 4550.1431 | 3593.867 | 967.583 | 752.0969 | 171.1229 | 254.5657
| 35.952 | 752.916 | 1.74 | 712.583 | 0 | 0 | 254.8652 | 64.4753 | 326.2498 | 4550.1431 | 3593.867 | 967.583 | 752.2738 | 170.7342 | 254.5657
| 35.9603 | 753.093 | 1.78 | 712.78 | 0 | 0 | 254.9061 | 64.492 | 326.2664 | 4550.1431 | 3593.947 | 967.553 | 752.4487 | 171.6489 | 254.4024
| 35.9687 | 753.2637 | 1.76 | 712.972 | 0 | 0 | 254.9469 | 64.5087 | 326.2831 | 4550.1431 | 3593.645 | 968.685 | 752.6225 | 171.6823 | 254.5657
| 35.977 | 753.4417 | 1.69 | 713.199 | 0 | 0 | 255.1102 | 64.5253 | 326.2998 | 4550.1431 | 3593.609 | 968.151 | 752.7964 | 171.5242 | 254.5657
| 35.9853 | 753.6124 | 1.69 | 713.322 | 0 | 0 | 254.9469 | 64.542 | 326.3164 | 4550.1431 | 3592.907 | 968.673 | 752.9713 | 171.8711 | 254.5249
| 35.9937 | 753.7894 | 1.62 | 713.648 | 0 | 0 | 254.9877 | 64.5587 | 326.3331 | 4550.1431 | 3593.637 | 967.843 | 753.1451 | 172.0179 | 254.6066
| 36.002 | 753.9664 | 1.8 | 713.605 | 0 | 0 | 255.0286 | 64.5753 | 326.3498 | 4550.1431 | 3593.687 | 967.903 | 753.3189 | 171.7742 | 254.4841
| 36.0103 | 754.1381 | 1.8 | 713.728 | 0 | 0 | 255.0286 | 64.592 | 326.3664 | 4550.1431 | 3593.687 | 967.923 | 753.4959 | 171.7658 | 254.6066
| 36.0187 | 754.3151 | 1.8 | 713.895 | 0 | 0 | 254.8652 | 64.6087 | 326.3831 | 4550.1431 | 3593.807 | 967.683 | 753.6697 | 171.9602 | 254.5249
| 36.027 | 754.4858 | 1.68 | 714.117 | 0 | 0 | 254.9469 | 64.6253 | 326.3998 | 4550.1431 | 3593.807 | 967.793 | 753.8446 | 171.5653 | 254.1165
| 36.0356 | 754.6627 | 1.82 | 714.244 | 0 | 0 | 254.9061 | 64.642 | 326.4164 | 4550.1431 | 3593.857 | 967.733 | 754.0184 | 171.8637 | 254.3207
| 36.0439 | 754.8397 | 1.82 | 714.371 | 0 | 0 | 255.0286 | 64.6587 | 326.4331 | 4550.1431 | 3593.887 | 967.773 | 754.1923 | 172.0134 | 254.4432
| 36.0523 | 755.0104 | 1.92 | 714.433 | 0 | 0 | 254.9061 | 64.6753 | 326.4498 | 4550.1431 | 3593.927 | 967.493 | 754.3661 | 171.7744 | 254.5249
| 36.0606 | 755.1874 | 1.81 | 714.86 | 0 | 0 | 254.8652 | 64.692 | 326.4664 | 4550.1431 | 3593.957 | 967.573 | 754.5431 | 171.9095 | 254.4024
| 36.0689 | 755.3591 | 1.81 | 714.983 | 0 | 0 | 254.8652 | 64.7087 | 326.4831 | 4550.1431 | 3593.867 | 967.623 | 754.7179 | 171.9128 | 254.2799
| 36.0773 | 755.5361 | 1.73 | 715.219 | 0 | 0 | 254.9061 | 64.7253 | 326.4998 | 4550.1431 | 3593.897 | 967.603 | 754.8918 | 171.9157 | 254.3207
| 36.0856 | 755.7131 | 1.56 | 715.502 | 0 | 0 | 254.9469 | 64.742 | 326.5164 | 4550.1431 | 3593.857 | 967.693 | 755.0646 | 171.7602 | 254.4432
| 36.0939 | 755.8848 | 1.56 | 715.629 | 0 | 0 | 254.9469 | 64.7587 | 326.5331 | 4550.1431 | 3593.887 | 967.623 | 755.2394 | 171.6193 | 254.4841
| 36.1023 | 756.0618 | 2.01 | 715.426 | 0 | 0 | 254.9877 | 64.7753 | 326.5498 | 4550.1431 | 3593.857 | 967.663 | 755.4133 | 171.9116 | 254.4432
| 36.1106 | 756.2325 | 1.72 | 715.888 | 0 | 0 | 254.9877 | 64.792 | 326.5664 | 4550.1431 | 3593.827 | 967.653 | 755.5902 | 171.7701 | 254.5249
| 36.1189 | 756.4094 | 2.01 | 715.865 | 0 | 0 | 254.9061 | 64.8087 | 326.5831 | 4550.1431 | 3592.897 | 969.083 | 755.7641 | 172.5424 | 254.6474
| 36.1273 | 756.5822 | 2.01 | 715.987 | 0 | 0 | 255.0694 | 64.8253 | 326.5998 | 4550.1431 | 3593.4553 | 968.3547 | 755.9379 | 172.5575 | 254.4024
| 36.1356 | 756.7581 | 2.09 | 715.934 | 0 | 0 | 255.1102 | 64.842 | 326.6164 | 4550.1431 | 3593.097 | 968.373 | 756.1128 | 172.0693 | 254.5657
| 36.1439 | 756.9351 | 1.81 | 716.481 | 0 | 0 | 254.9061 | 64.8587 | 326.6331 | 4550.1431 | 3593.507 | 968.023 | 756.2866 | 172.3609 | 254.4024
| 36.1523 | 757.1069 | 1.81 | 716.603 | 0 | 0 | 255.0694 | 64.8753 | 326.6498 | 4550.1431 | 3593.547 | 967.993 | 756.4605 | 172.5113 | 254.3207
| 36.1606 | 757.2849 | 2.11 | 716.47 | 0 | 0 | 254.9469 | 64.892 | 326.6664 | 4550.1431 | 3593.617 | 967.943 | 756.6343 | 172.5615 | 254.2799
| 36.1689 | 757.4556 | 1.66 | 717.073 | 0 | 0 | 254.8652 | 64.9087 | 326.6831 | 4550.1431 | 3593.657 | 967.913 | 756.8123 | 172.3596 | 254.3615
| 36.1773 | 757.6325 | 1.97 | 716.91 | 0 | 0 | 254.9061 | 64.9253 | 326.6998 | 4550.1431 | 3593.767 | 967.753 | 756.9861 | 172.2572 | 254.4432
| 36.1856 | 757.8043 | 1.97 | 717.036 | 0 | 0 | 254.9061 | 64.942 | 326.7164 | 4550.1431 | 3593.787 | 967.763 | 757.16 | 172.6571 | 254.3207
| 36.1939 | 757.9802 | 1.76 | 717.499 | 0 | 0 | 254.7699 | 64.9587 | 326.7331 | 4550.1431 | 3593.657 | 967.913 | 757.3348 | 172.5078 | 254.4024
| 36.2023 | 758.1582 | 1.89 | 717.566 | 0 | 0 | 254.9469 | 64.9753 | 326.7498 | 4550.1431 | 3593.777 | 967.793 | 757.5087 | 172.6085 | 254.4432
| 36.2106 | 758.3289 | 1.89 | 717.688 | 0 | 0 | 254.9469 | 64.992 | 326.7664 | 4550.1431 | 3593.837 | 967.673 | 757.6825 | 172.5516 | 254.4024
| 36.2189 | 758.5069 | 2.08 | 717.655 | 0 | 0 | 254.9061 | 65.0087 | 326.7831 | 4550.1431 | 3593.767 | 967.823 | 757.8574 | 172.5076 | 254.4024
| 36.2273 | 758.6776 | 1.92 | 718.091 | 0 | 0 | 254.9061 | 65.0253 | 326.7998 | 4550.1431 | 3593.767 | 967.823 | 758.0344 | 172.2177 | 254.5249
| 36.2356 | 758.8546 | 2.01 | 718.164 | 0 | 0 | 254.9469 | 65.042 | 326.8164 | 4550.1431 | 3593.727 | 967.863 | 758.2082 | 172.5027 | 254.5657
| 36.2439 | 759.0263 | 2.01 | 718.291 | 0 | 0 | 254.9469 | 65.0587 | 326.8331 | 4550.1431 | 3593.767 | 967.833 | 758.382 | 172.5109 | 254.5249
| 36.2523 | 759.2033 | 1.76 | 718.724 | 0 | 0 | 254.9061 | 65.0753 | 326.8498 | 4550.1431 | 3593.917 | 967.573 | 758.5569 | 172.3852 | 254.4432
| 36.2606 | 759.3803 | 1.92 | 718.76 | 0 | 0 | 254.9469 | 65.092 | 326.8664 | 4550.1431 | 3593.207 | 968.823 | 758.7307 | 172.8082 | 254.1574
| 36.2689 | 759.551 | 1.92 | 718.887 | 0 | 0 | 254.9061 | 65.1087 | 326.8831 | 4550.1431 | 3593.6037 | 968.3263 | 758.9046 | 172.848 | 254.1982
| 36.2773 | 759.729 | 1.9 | 719.09 | 0 | 0 | 254.8108 | 65.1253 | 326.8998 | 4550.1431 | 3593.307 | 968.413 | 759.0784 | 172.7116 | 254.239
| 36.2856 | 759.8997 | 1.86 | 719.256 | 0 | 0 | 254.7699 | 65.142 | 326.9164 | 4550.1431 | 3593.677 | 968.063 | 759.2554 | 173.1406 | 254.2799
| 36.2939 | 760.0767 | 1.86 | 719.379 | 0 | 0 | 254.8652 | 65.1587 | 326.9331 | 4550.1431 | 3593.747 | 968.053 | 759.4292 | 172.9477 | 254.3207
| 36.3023 | 760.2473 | 2.01 | 719.476 | 0 | 0 | 254.9469 | 65.1753 | 326.9498 | 4550.1431 | 3593.847 | 967.883 | 759.6041 | 172.8544 | 254.4024
| 36.3106 | 760.4243 | 2.18 | 719.409 | 0 | 0 | 254.9469 | 65.192 | 326.9664 | 4550.1431 | 3593.897 | 967.823 | 759.7779 | 173.0069 | 254.3207
| 36.3189 | 760.6023 | 2.12 | 719.755 | 0 | 0 | 254.8652 | 65.2087 | 326.9831 | 4550.1431 | 3593.857 | 967.883 | 759.9517 | 173.3 | 254.239
| 36.3273 | 760.773 | 2.12 | 719.882 | 0 | 0 | 254.8108 | 65.2253 | 326.9998 | 4550.1431 | 3594.017 | 967.723 | 760.1256 | 172.9524 | 254.6066
| 36.3356 | 760.95 | 1.84 | 720.375 | 0 | 0 | 254.9877 | 65.242 | 327.0164 | 4550.1431 | 3593.387 | 968.823 | 760.3026 | 173.5497 | 254.2799
| 36.3439 | 761.1217 | 2.46 | 719.941 | 0 | 0 | 254.8652 | 65.2587 | 327.0331 | 4550.1431 | 3593.8187 | 968.3513 | 760.4774 | 173.2981 | 254.3615
| 36.3523 | 761.2977 | 2.46 | 720.064 | 0 | 0 | 254.9877 | 65.2753 | 327.0498 | 4550.1431 | 3593.647 | 968.223 | 760.6513 | 173.2004 | 254.4432
| 36.3606 | 761.4746 | 2.17 | 720.481 | 0 | 0 | 254.8652 | 65.2923 | 327.0667 | 4550.1431 | 3593.897 | 968.063 | 760.8251 | 173.2502 | 254.4841
| 36.3689 | 761.6464 | 1.85 | 720.997 | 0 | 0 | 254.9469 | 65.3089 | 327.0834 | 4550.1431 | 3594.107 | 967.853 | 761 | 173.1975 | 254.4841
| 36.3773 | 761.8234 | 1.84 | 721.21 | 0 | 0 | 255.2328 | 65.3256 | 327.1001 | 4550.1431 | 3594.137 | 967.873 | 761.1738 | 173.1477 | 254.4432
| 36.3856 | 761.994 | 1.84 | 721.337 | 0 | 0 | 255.1102 | 65.3423 | 327.1167 | 4550.1431 | 3594.007 | 967.983 | 761.3476 | 173.5018 | 254.4432
| 36.3939 | 762.171 | 2.09 | 721.249 | 0 | 0 | 254.9469 | 65.3589 | 327.1334 | 4550.1431 | 3594.157 | 967.893 | 761.5246 | 173.4408 | 254.3615
| 36.4023 | 762.348 | 2.26 | 721.246 | 0 | 0 | 254.9061 | 65.3756 | 327.1501 | 4550.1431 | 3594.187 | 967.733 | 761.6984 | 173.4006 | 254.4432
| 36.4106 | 762.5197 | 2.26 | 721.373 | 0 | 0 | 254.8652 | 65.3923 | 327.1667 | 4550.1431 | 3594.207 | 967.763 | 761.8733 | 173.3406 | 254.4432
| 36.4189 | 762.6967 | 2.18 | 721.615 | 0 | 0 | 254.9469 | 65.4089 | 327.1834 | 4550.1431 | 3594.277 | 967.713 | 762.0472 | 173.4001 | 254.6066
| 36.4273 | 762.8684 | 2.12 | 721.832 | 0 | 0 | 254.8652 | 65.4256 | 327.2001 | 4550.1431 | 3594.287 | 967.683 | 762.222 | 173.8307 | 254.6066
| 36.4356 | 763.0444 | 2.22 | 721.945 | 0 | 0 | 254.9877 | 65.4423 | 327.2167 | 4550.1431 | 3594.2295 | 968.9505 | 762.3959 | 174.4438 | 254.1574
| 36.4439 | 763.2161 | 2.22 | 722.072 | 0 | 0 | 254.9469 | 65.4589 | 327.2334 | 4550.1431 | 3594.212 | 968.208 | 762.5697 | 174.5952 | 254.239
| 36.4523 | 763.3931 | 2.32 | 722.144 | 0 | 0 | 254.9469 | 65.4756 | 327.2501 | 4550.1431 | 3594.172 | 968.238 | 762.7467 | 174.3282 | 254.2799
| 36.4606 | 763.57 | 1.98 | 722.631 | 0 | 0 | 254.9877 | 65.4923 | 327.2667 | 4550.1431 | 3594.147 | 968.033 | 762.9205 | 174.5252 | 254.3615
| 36.4689 | 763.7407 | 1.98 | 722.758 | 0 | 0 | 254.8652 | 65.5089 | 327.2834 | 4550.1431 | 3594.137 | 968.083 | 763.0943 | 174.7318 | 254.4024
| 36.4773 | 763.9177 | 2.2 | 722.84 | 0 | 0 | 255.0694 | 65.5256 | 327.3001 | 4550.1431 | 3594.117 | 968.073 | 763.2692 | 174.5315 | 254.4432
| 36.4856 | 764.0894 | 2.27 | 722.847 | 0 | 0 | 254.8108 | 65.5423 | 327.3167 | 4550.1431 | 3594.137 | 968.123 | 763.443 | 174.4826 | 254.3615
| 36.4939 | 764.2664 | 2.45 | 722.84 | 0 | 0 | 254.9061 | 65.5589 | 327.3334 | 4550.1431 | 3594.127 | 968.083 | 763.6169 | 174.4839 | 254.4024
| 36.5023 | 764.4434 | 2.45 | 722.966 | 0 | 0 | 254.8652 | 65.5756 | 327.3501 | 4550.1431 | 3594.267 | 967.953 | 763.7938 | 174.3758 | 254.4841
| 36.5106 | 764.6141 | 2.3 | 723.393 | 0 | 0 | 255.0286 | 65.5923 | 327.3667 | 4550.1431 | 3594.277 | 967.933 | 763.9677 | 174.528 | 254.4024
| 36.5189 | 764.7911 | 2.66 | 723.156 | 0 | 0 | 254.9469 | 65.6089 | 327.3834 | 4550.1431 | 3594.207 | 968.073 | 764.1426 | 174.3827 | 254.5249
| 36.5273 | 764.9617 | 2.66 | 723.283 | 0 | 0 | 255.0694 | 65.6256 | 327.4001 | 4550.1431 | 3594.257 | 968.043 | 764.3164 | 174.6262 | 254.4024
| 36.5356 | 765.1387 | 2.3 | 723.885 | 0 | 0 | 254.8108 | 65.6423 | 327.4167 | 4550.1431 | 3594.257 | 968.043 | 764.4902 | 174.478 | 254.5249
| 36.5439 | 765.3157 | 2.4 | 723.972 | 0 | 0 | 254.8652 | 65.6589 | 327.4334 | 4550.1431 | 3594.287 | 967.963 | 764.6651 | 174.4754 | 254.6066
| 36.5523 | 765.4885 | 2.4 | 724.099 | 0 | 0 | 254.6883 | 65.6756 | 327.4501 | 4550.1431 | 3594.357 | 967.833 | 764.8389 | 174.4758 | 254.3615
| 36.5606 | 765.6655 | 2.35 | 724.261 | 0 | 0 | 255.1511 | 65.6923 | 327.4667 | 4550.1431 | 3594.427 | 967.673 | 765.0159 | 174.4774 | 254.6066
| 36.5689 | 765.8361 | 2.11 | 724.728 | 0 | 0 | 254.9469 | 65.7089 | 327.4834 | 4550.1431 | 3594.317 | 967.993 | 765.1897 | 174.3278 | 254.7699
| 36.5773 | 766.0142 | 2.62 | 724.411 | 0 | 0 | 254.9469 | 65.7256 | 327.5001 | 4550.1431 | 3594.297 | 967.923 | 765.3636 | 174.5773 | 254.2799
| 36.5856 | 766.1849 | 2.62 | 724.537 | 0 | 0 | 254.9061 | 65.7423 | 327.5167 | 4550.1431 | 3594.337 | 967.803 | 765.5374 | 174.5305 | 254.3615
| 36.5939 | 766.3618 | 2.11 | 725.2 | 0 | 0 | 254.8652 | 65.7589 | 327.5334 | 4550.1431 | 3594.347 | 967.813 | 765.7112 | 174.3802 | 254.4432
| 36.6023 | 766.5388 | 2.46 | 725.117 | 0 | 0 | 255.0286 | 65.7756 | 327.5501 | 4550.1431 | 3594.337 | 967.863 | 765.8851 | 174.6275 | 254.4432
| 36.6109 | 766.7095 | 2.46 | 725.244 | 0 | 0 | 254.9469 | 65.7923 | 327.5667 | 4550.1431 | 3594.089 | 968.851 | 766.062 | 174.877 | 254.4432
| 36.6192 | 766.8865 | 2.4 | 725.456 | 0 | 0 | 254.9061 | 65.8089 | 327.5834 | 4550.1431 | 3593.997 | 968.243 | 766.2369 | 174.7263 | 254.5657
| 36.6276 | 767.0582 | 2.25 | 725.783 | 0 | 0 | 254.8652 | 65.8256 | 327.6001 | 4550.1431 | 3593.677 | 968.543 | 766.4107 | 174.7427 | 254.4432
| 36.6359 | 767.2352 | 2.53 | 725.746 | 0 | 0 | 255.1102 | 65.8423 | 327.6167 | 4550.1431 | 3593.747 | 968.583 | 766.5846 | 175.141 | 254.3615
| 36.6442 | 767.4121 | 2.53 | 725.873 | 0 | 0 | 254.9061 | 65.8589 | 327.6334 | 4550.1431 | 3593.877 | 968.513 | 766.7584 | 175.0408 | 254.6883
| 36.6526 | 767.5828 | 2.34 | 726.209 | 0 | 0 | 254.9469 | 65.8756 | 327.6501 | 4550.1431 | 3594.117 | 968.213 | 766.9333 | 175.0372 | 254.5249
| 36.6609 | 767.7598 | 2.18 | 726.522 | 0 | 0 | 254.9061 | 65.8923 | 327.6667 | 4550.1431 | 3594.267 | 968.153 | 767.1071 | 175.2805 | 254.5657
| 36.6692 | 767.9315 | 2.18 | 726.649 | 0 | 0 | 254.8652 | 65.9089 | 327.6834 | 4550.1431 | 3594.397 | 967.943 | 767.2841 | 175.3808 | 254.2799
| 36.6776 | 768.1085 | 2.44 | 726.701 | 0 | 0 | 254.8652 | 65.9256 | 327.7001 | 4550.1431 | 3594.387 | 967.983 | 767.4579 | 175.2799 | 254.2799
| 36.6859 | 768.2855 | 2.43 | 726.858 | 0 | 0 | 254.9061 | 65.9423 | 327.7167 | 4550.1431 | 3594.437 | 967.943 | 767.6328 | 175.0057 | 254.239
| 36.6942 | 768.4572 | 2.43 | 726.981 | 0 | 0 | 254.8108 | 65.9589 | 327.7334 | 4550.1431 | 3593.457 | 969.473 | 767.8066 | 175.792 | 254.4024
| 36.7026 | 768.6342 | 2.42 | 727.177 | 0 | 0 | 254.9877 | 65.9756 | 327.7501 | 4550.1431 | 3593.5087 | 969.2213 | 767.9805 | 176.0797 | 254.3615
| 36.7109 | 768.8049 | 2.41 | 727.304 | 0 | 0 | 254.9469 | 65.9923 | 327.7667 | 4550.1431 | 3592.687 | 969.953 | 768.1553 | 176.4721 | 254.3207
| 36.7192 | 768.9819 | 1.95 | 727.927 | 0 | 0 | 254.8652 | 66.0089 | 327.7834 | 4550.1431 | 3592.827 | 969.653 | 768.3292 | 176.3724 | 254.4024
| 36.7276 | 769.1588 | 1.95 | 728.053 | 0 | 0 | 254.9061 | 66.0256 | 327.8001 | 4550.1431 | 3593.257 | 969.293 | 768.5062 | 176.7156 | 254.3207
| 36.7359 | 769.3295 | 2.28 | 727.966 | 0 | 0 | 254.9877 | 66.0423 | 327.8167 | 4550.1431 | 3593.607 | 969.023 | 768.68 | 176.7674 | 254.4432
| 36.7442 | 769.5065 | 2.61 | 727.852 | 0 | 0 | 254.8652 | 66.0589 | 327.8334 | 4550.1431 | 3593.977 | 968.483 | 768.8538 | 177.0198 | 254.4432
| 36.7526 | 769.6782 | 2.61 | 727.979 | 0 | 0 | 254.9061 | 66.0756 | 327.8501 | 4550.1431 | 3594.147 | 968.423 | 769.0287 | 176.7589 | 254.3207
| 36.7609 | 769.8552 | 2.59 | 728.132 | 0 | 0 | 254.7291 | 66.0923 | 327.8667 | 4550.1431 | 3594.137 | 968.233 | 769.2025 | 176.9969 | 254.4841
| 36.7692 | 770.0259 | 2.32 | 728.679 | 0 | 0 | 254.7291 | 66.1089 | 327.8834 | 4550.1431 | 3594.387 | 967.873 | 769.3764 | 176.9482 | 254.4841
| 36.7776 | 770.2029 | 2.5 | 728.611 | 0 | 0 | 254.8652 | 66.1256 | 327.9001 | 4550.1431 | 3594.257 | 968.143 | 769.5502 | 176.8455 | 254.5249
| 36.7859 | 770.3799 | 2.5 | 728.738 | 0 | 0 | 254.7699 | 66.1423 | 327.9167 | 4550.1431 | 3594.227 | 968.133 | 769.7272 | 176.8448 | 254.5249
| 36.7942 | 770.5516 | 2.2 | 729.205 | 0 | 0 | 254.8108 | 66.1589 | 327.9334 | 4550.1431 | 3594.307 | 968.013 | 769.902 | 176.9952 | 254.6066
| 36.8026 | 770.7286 | 2.61 | 728.937 | 0 | 0 | 254.7291 | 66.1756 | 327.9501 | 4550.1431 | 3594.447 | 967.803 | 770.0759 | 177.1389 | 254.4841
| 36.8109 | 770.8993 | 2.61 | 729.064 | 0 | 0 | 254.9469 | 66.1923 | 327.9667 | 4550.1431 | 3594.287 | 967.963 | 770.2508 | 177.2035 | 254.6474
| 36.8192 | 771.0762 | 2.27 | 729.606 | 0 | 0 | 254.8652 | 66.2089 | 327.9834 | 4550.1431 | 3594.327 | 967.953 | 770.4246 | 177.191 | 254.5657
| 36.8276 | 771.2532 | 2.27 | 729.773 | 0 | 0 | 254.7699 | 66.2256 | 328.0001 | 4550.1431 | 3594.327 | 967.953 | 770.5984 | 177.2868 | 254.2799
| 36.8359 | 771.4249 | 2.27 | 729.9 | 0 | 0 | 254.9469 | 66.2423 | 328.0167 | 4550.1431 | 3594.427 | 967.893 | 770.7754 | 177.0416 | 254.2799
| 36.8442 | 771.6019 | 2.63 | 729.822 | 0 | 0 | 255.1102 | 66.2589 | 328.0334 | 4550.1431 | 3594.347 | 967.973 | 770.9492 | 177.0983 | 254.2799
| 36.8526 | 771.7726 | 2.4 | 730.169 | 0 | 0 | 254.9877 | 66.2756 | 328.0501 | 4550.1431 | 3594.277 | 968.083 | 771.1231 | 177.0897 | 254.4024
| 36.8609 | 771.9496 | 2.41 | 730.382 | 0 | 0 | 254.9877 | 66.2923 | 328.0667 | 4550.1431 | 3594.427 | 967.893 | 771.2979 | 177.1957 | 254.4432
| 36.8692 | 772.1265 | 2.41 | 730.509 | 0 | 0 | 255.0286 | 66.3089 | 328.0834 | 4550.1431 | 3594.507 | 967.833 | 771.4718 | 176.95 | 254.2799
| 36.8776 | 772.2972 | 2.59 | 730.401 | 0 | 0 | 255.0694 | 66.3256 | 328.1001 | 4550.1431 | 3594.317 | 968.073 | 771.6456 | 176.895 | 254.4432
| 36.8859 | 772.4742 | 2.32 | 730.948 | 0 | 0 | 254.9061 | 66.3423 | 328.1167 | 4550.1431 | 3594.397 | 967.993 | 771.8226 | 176.9404 | 254.5249
| 36.8942 | 772.6459 | 2.32 | 731.075 | 0 | 0 | 254.8108 | 66.3589 | 328.1334 | 4550.1431 | 3594.457 | 967.853 | 771.9964 | 176.6477 | 254.4841
| 36.9026 | 772.8229 | 2.54 | 731.008 | 0 | 0 | 254.9877 | 66.3756 | 328.1501 | 4550.1431 | 3594.437 | 967.813 | 772.1713 | 176.9927 | 254.4841
| 36.9109 | 772.9999 | 2.42 | 731.395 | 0 | 0 | 254.9469 | 66.3923 | 328.1667 | 4550.1431 | 3594.407 | 967.883 | 772.3451 | 176.9401 | 254.4841
| 36.9192 | 773.1706 | 2.42 | 731.517 | 0 | 0 | 254.9061 | 66.4089 | 328.1834 | 4550.1431 | 3594.377 | 967.993 | 772.5189 | 177.0403 | 254.4432
| 36.9276 | 773.3476 | 2.32 | 731.754 | 0 | 0 | 254.9469 | 66.4256 | 328.2001 | 4550.1431 | 3594.477 | 967.793 | 772.6928 | 177.1851 | 254.6474
| 36.9359 | 773.5193 | 2.54 | 731.691 | 0 | 0 | 254.9469 | 66.4423 | 328.2167 | 4550.1431 | 3594.407 | 967.903 | 772.8677 | 177.096 | 254.4841
| 36.9442 | 773.6963 | 2.51 | 731.874 | 0 | 0 | 254.9877 | 66.4589 | 328.2334 | 4550.1431 | 3594.437 | 967.843 | 773.0446 | 177.0429 | 254.5657
| 36.9526 | 773.868 | 2.51 | 732 | 0 | 0 | 254.9877 | 66.4756 | 328.2501 | 4550.1431 | 3594.367 | 968.023 | 773.2185 | 177.0875 | 254.5657
| 36.9609 | 774.045 | 2.36 | 732.283 | 0 | 0 | 254.6883 | 66.4923 | 328.2667 | 4550.1431 | 3594.497 | 967.853 | 773.3923 | 177.0948 | 254.4841
| 36.9692 | 774.222 | 2.59 | 732.3 | 0 | 0 | 255.0286 | 66.5092 | 328.2837 | 4550.1431 | 3594.437 | 967.913 | 773.5661 | 177.1382 | 254.4432
| 36.9776 | 774.3926 | 2.59 | 732.423 | 0 | 0 | 255.0694 | 66.5259 | 328.3003 | 4550.1431 | 3594.467 | 967.793 | 773.741 | 176.9393 | 254.4432
| 36.9859 | 774.5696 | 2.66 | 732.569 | 0 | 0 | 254.8108 | 66.5426 | 328.317 | 4550.1431 | 3594.427 | 967.803 | 773.9148 | 177.141 | 254.4432
| 36.9942 | 774.7414 | 2.61 | 732.766 | 0 | 0 | 254.9877 | 66.5592 | 328.3337 | 4550.1431 | 3594.517 | 967.773 | 774.0918 | 176.9885 | 254.4432
| 37.0026 | 774.9183 | 2.43 | 733.119 | 0 | 0 | 254.9469 | 66.5759 | 328.3503 | 4550.1431 | 3594.537 | 967.713 | 774.2656 | 177.0401 | 254.4432
| 37.0109 | 775.0953 | 2.43 | 733.246 | 0 | 0 | 254.8108 | 66.5926 | 328.367 | 4550.1431 | 3594.547 | 967.763 | 774.4395 | 177.0347 | 254.5249
| 37.0192 | 775.266 | 2.58 | 733.248 | 0 | 0 | 254.9469 | 66.6092 | 328.3837 | 4550.1431 | 3594.547 | 967.713 | 774.6143 | 176.9907 | 254.6066
| 37.0276 | 775.443 | 2.47 | 733.505 | 0 | 0 | 254.9877 | 66.6259 | 328.4003 | 4550.1431 | 3594.497 | 967.763 | 774.7882 | 177.0533 | 254.6066
| 37.0359 | 775.6147 | 2.47 | 733.628 | 0 | 0 | 255.0694 | 66.6426 | 328.417 | 4550.1431 | 3594.667 | 967.583 | 774.962 | 177.3022 | 254.4841
| 37.0442 | 775.7917 | 2.59 | 733.694 | 0 | 0 | 254.9061 | 66.6592 | 328.4337 | 4550.1431 | 3594.537 | 967.793 | 775.1379 | 177.0054 | 254.4841
| 37.0526 | 775.9686 | 2.32 | 734.181 | 0 | 0 | 254.9469 | 66.6759 | 328.4503 | 4550.1431 | 3594.617 | 967.593 | 775.3118 | 177.2309 | 254.3615
| 37.0609 | 776.1404 | 2.32 | 734.304 | 0 | 0 | 254.9469 | 66.6926 | 328.467 | 4550.1431 | 3594.5045 | 968.7055 | 775.4866 | 177.7109 | 254.4024
| 37.0692 | 776.3174 | 2.51 | 734.321 | 0 | 0 | 254.8108 | 66.7092 | 328.4837 | 4550.1431 | 3594.537 | 968.103 | 775.6605 | 178.0008 | 254.4432
| 37.0776 | 776.4891 | 2.29 | 734.733 | 0 | 0 | 254.9469 | 66.7259 | 328.5003 | 4550.1431 | 3594.6295 | 967.9105 | 775.8343 | 178.196 | 254.5249
| 37.0859 | 776.6661 | 2.37 | 734.78 | 0 | 0 | 254.9061 | 66.7426 | 328.517 | 4550.1431 | 3594.197 | 968.293 | 776.0092 | 178.2822 | 254.4432
| 37.0942 | 776.8368 | 2.37 | 734.903 | 0 | 0 | 254.9061 | 66.7592 | 328.5337 | 4550.1431 | 3594.797 | 967.553 | 776.183 | 178.2265 | 254.5249
| 37.1026 | 777.0137 | 2.52 | 734.94 | 0 | 0 | 254.9061 | 66.7759 | 328.5503 | 4550.1431 | 3594.907 | 967.363 | 776.36 | 178.4799 | 254.6066
| 37.1109 | 777.1918 | 2.59 | 735.126 | 0 | 0 | 255.0286 | 66.7926 | 328.567 | 4550.1431 | 3595.197 | 967.123 | 776.5338 | 178.1352 | 254.5657
| 37.1192 | 777.3624 | 2.59 | 735.249 | 0 | 0 | 254.9061 | 66.8092 | 328.5837 | 4550.1431 | 3595.307 | 967.063 | 776.7087 | 178.1306 | 254.6474
| 37.1276 | 777.5394 | 2.65 | 735.306 | 0 | 0 | 254.8652 | 66.8259 | 328.6003 | 4550.1431 | 3595.167 | 967.143 | 776.8825 | 178.238 | 254.5249
| 37.1359 | 777.7101 | 2.6 | 735.588 | 0 | 0 | 254.6883 | 66.8426 | 328.617 | 4550.1431 | 3595.297 | 967.093 | 777.0564 | 178.3332 | 254.4024
| 37.1442 | 777.8871 | 2.6 | 735.715 | 0 | 0 | 254.8652 | 66.8592 | 328.6337 | 4550.1431 | 3595.287 | 967.163 | 777.2302 | 178.2752 | 254.1574
| 37.1526 | 778.0641 | 2.45 | 736.008 | 0 | 0 | 254.8652 | 66.8759 | 328.6503 | 4550.1431 | 3595.267 | 967.103 | 777.4051 | 178.2283 | 254.1982
| 37.1609 | 778.2358 | 2.64 | 736.045 | 0 | 0 | 254.9469 | 66.8926 | 328.667 | 4550.1431 | 3594.897 | 967.413 | 777.5821 | 178.4232 | 254.1165
| 37.1692 | 778.4128 | 2.64 | 736.202 | 0 | 0 | 254.9061 | 66.9092 | 328.6837 | 4550.1431 | 3594.957 | 967.403 | 777.7559 | 178.1853 | 254.1982
| 37.1778 | 778.5835 | 2.64 | 736.324 | 0 | 0 | 254.9877 | 66.9259 | 328.7003 | 4550.1431 | 3594.977 | 967.293 | 777.9308 | 178.4235 | 254.3207
| 37.1862 | 778.7604 | 2.69 | 736.441 | 0 | 0 | 254.9061 | 66.9426 | 328.717 | 4550.1431 | 3594.827 | 967.543 | 778.1046 | 178.5246 | 254.4024
| 37.1945 | 778.9322 | 2.65 | 736.734 | 0 | 0 | 254.7699 | 66.9592 | 328.7337 | 4550.1431 | 3594.687 | 967.643 | 778.2784 | 178.3194 | 254.1982
| 37.2028 | 779.1091 | 2.65 | 736.861 | 0 | 0 | 254.9061 | 66.9759 | 328.7503 | 4550.1431 | 3595.127 | 967.113 | 778.4523 | 177.9754 | 254.3207
| 37.2112 | 779.2861 | 2.51 | 737.144 | 0 | 0 | 254.9469 | 66.9926 | 328.767 | 4550.1431 | 3594.787 | 967.463 | 778.6292 | 178.2281 | 254.4432
| 37.2195 | 779.4568 | 2.63 | 737.2 | 0 | 0 | 254.9469 | 67.0092 | 328.7837 | 4550.1431 | 3594.597 | 967.693 | 778.8031 | 178.2772 | 254.4432
| 37.2278 | 779.6338 | 2.55 | 737.477 | 0 | 0 | 254.9061 | 67.0259 | 328.8003 | 4550.1431 | 3594.707 | 967.693 | 778.9779 | 178.1254 | 254.2799
| 37.2362 | 779.8045 | 2.55 | 737.6 | 0 | 0 | 254.6883 | 67.0426 | 328.817 | 4550.1431 | 3594.907 | 967.293 | 779.1518 | 178.0764 | 254.4841
| 37.2445 | 779.9814 | 2.53 | 737.797 | 0 | 0 | 254.9061 | 67.0592 | 328.8337 | 4550.1431 | 3595.027 | 967.283 | 779.3256 | 178.2267 | 254.4432
| 37.2528 | 780.1584 | 2.56 | 738.02 | 0 | 0 | 254.8652 | 67.0759 | 328.8503 | 4550.1431 | 3594.835 | 968.215 | 779.4994 | 178.7035 | 254.5657
| 37.2612 | 780.3301 | 2.56 | 738.146 | 0 | 0 | 254.9061 | 67.0926 | 328.867 | 4550.1431 | 3594.889 | 967.561 | 779.6743 | 178.8256 | 254.4024
| 37.2695 | 780.5071 | 2.95 | 737.929 | 0 | 0 | 254.8652 | 67.1092 | 328.8837 | 4550.1431 | 3594.889 | 967.561 | 779.8513 | 178.6775 | 254.3615
| 37.2778 | 780.6778 | 2.67 | 738.395 | 0 | 0 | 254.8652 | 67.1259 | 328.9003 | 4550.1431 | 3594.637 | 967.773 | 780.0251 | 179.0121 | 254.4841
| 37.2862 | 780.8548 | 2.59 | 738.658 | 0 | 0 | 254.8652 | 67.1426 | 328.917 | 4550.1431 | 3594.977 | 967.553 | 780.199 | 179.0245 | 254.5249
| 37.2945 | 781.0318 | 2.59 | 738.785 | 0 | 0 | 254.8652 | 67.1592 | 328.9337 | 4550.1431 | 3594.977 | 967.553 | 780.3738 | 178.7767 | 254.5249
| 37.3028 | 781.2024 | 2.53 | 739.052 | 0 | 0 | 254.9061 | 67.1759 | 328.9503 | 4550.1431 | 3594.747 | 967.633 | 780.5477 | 178.9248 | 254.5657
| 37.3112 | 781.3805 | 2.45 | 739.314 | 0 | 0 | 254.8652 | 67.1926 | 328.967 | 4550.1431 | 3594.777 | 967.643 | 780.7215 | 178.7731 | 254.4432
| 37.3195 | 781.5522 | 2.45 | 739.441 | 0 | 0 | 254.8652 | 67.2092 | 328.9837 | 4550.1431 | 3594.707 | 967.693 | 780.8953 | 178.6695 | 254.1982
| 37.3278 | 781.7292 | 2.86 | 739.154 | 0 | 0 | 254.9061 | 67.2259 | 329.0003 | 4550.1431 | 3594.947 | 967.433 | 781.0723 | 178.6213 | 254.4841
| 37.3362 | 781.9062 | 2.46 | 739.78 | 0 | 0 | 254.8652 | 67.2426 | 329.017 | 4550.1431 | 3594.657 | 967.713 | 781.2472 | 178.8672 | 254.3207
| 37.3445 | 782.0768 | 2.7 | 739.777 | 0 | 0 | 254.8652 | 67.2592 | 329.0337 | 4550.1431 | 3595.177 | 967.133 | 781.421 | 178.8726 | 254.4432
| 37.3528 | 782.2538 | 2.7 | 739.9 | 0 | 0 | 254.8652 | 67.2759 | 329.0503 | 4550.1431 | 3594.697 | 967.833 | 781.5948 | 179.3602 | 254.4841
| 37.3612 | 782.4256 | 2.52 | 740.257 | 0 | 0 | 254.8652 | 67.2926 | 329.067 | 4550.1431 | 3594.4295 | 968.7505 | 781.7687 | 179.7746 | 254.3207
| 37.3695 | 782.6025 | 2.76 | 740.149 | 0 | 0 | 254.9469 | 67.3092 | 329.0837 | 4550.1431 | 3594.357 | 968.483 | 781.9456 | 180.1753 | 254.5657
| 37.3778 | 782.7732 | 2.76 | 740.276 | 0 | 0 | 254.9877 | 67.3259 | 329.1003 | 4550.1431 | 3594.2395 | 968.5005 | 782.1205 | 180.0812 | 254.4432
| 37.3862 | 782.9502 | 2.7 | 740.578 | 0 | 0 | 254.9469 | 67.3426 | 329.117 | 4550.1431 | 3593.187 | 969.513 | 782.2944 | 180.5046 | 254.4432
| 37.3945 | 783.1282 | 2.69 | 740.715 | 0 | 0 | 254.8652 | 67.3592 | 329.1337 | 4550.1431 | 3594.367 | 968.083 | 782.4682 | 180.3026 | 254.6066
| 37.4028 | 783.2989 | 2.43 | 741.162 | 0 | 0 | 254.8652 | 67.3759 | 329.1503 | 4550.1431 | 3594.707 | 967.703 | 782.6431 | 180.3492 | 254.2799
| 37.4112 | 783.4759 | 2.43 | 741.284 | 0 | 0 | 254.9469 | 67.3926 | 329.167 | 4550.1431 | 3594.807 | 967.643 | 782.8169 | 180.5958 | 254.1574
| 37.4195 | 783.6476 | 2.55 | 741.411 | 0 | 0 | 254.8652 | 67.4092 | 329.1837 | 4550.1431 | 3594.727 | 967.703 | 782.9907 | 180.2586 | 254.0212
| 37.4278 | 783.8246 | 2.43 | 741.704 | 0 | 0 | 255.0694 | 67.4259 | 329.2003 | 4550.1431 | 3594.727 | 967.743 | 783.1677 | 180.1543 | 254.0757
| 37.4362 | 783.9953 | 2.43 | 741.831 | 0 | 0 | 254.9061 | 67.4426 | 329.217 | 4550.1431 | 3594.767 | 967.723 | 783.3415 | 180.5028 | 254.0757
| 37.4445 | 784.1733 | 2.63 | 741.878 | 0 | 0 | 255.1102 | 67.4592 | 329.2337 | 4550.1431 | 3594.767 | 967.603 | 783.5164 | 180.3084 | 254.0212
| 37.4528 | 784.3503 | 2.69 | 741.94 | 0 | 0 | 255.0694 | 67.4759 | 329.2503 | 4550.1431 | 3594.677 | 967.833 | 783.6902 | 180.6488 | 253.8987
| 37.4612 | 784.521 | 2.69 | 742.067 | 0 | 0 | 254.9061 | 67.4926 | 329.267 | 4550.1431 | 3594.657 | 967.783 | 783.8641 | 180.4067 | 253.9804
| 37.4695 | 784.6979 | 2.6 | 742.359 | 0 | 0 | 254.9061 | 67.5092 | 329.2837 | 4550.1431 | 3594.607 | 967.863 | 784.0379 | 180.3571 | 253.8987
| 37.4778 | 784.8686 | 2.68 | 742.387 | 0 | 0 | 254.7699 | 67.5259 | 329.3003 | 4550.1431 | 3594.597 | 967.913 | 784.2128 | 180.2982 | 254.0212
| 37.4862 | 785.0466 | 2.62 | 742.649 | 0 | 0 | 254.9061 | 67.5426 | 329.317 | 4550.1431 | 3594.727 | 967.703 | 784.3898 | 180.4551 | 253.9804
| 37.4945 | 785.2173 | 2.62 | 742.776 | 0 | 0 | 254.8108 | 67.5592 | 329.3337 | 4550.1431 | 3594.687 | 967.703 | 784.5636 | 180.2506 | 254.0757
| 37.5028 | 785.3943 | 2.77 | 742.783 | 0 | 0 | 255.1102 | 67.5759 | 329.3503 | 4550.1431 | 3594.807 | 967.613 | 784.7374 | 180.2514 | 254.239
| 37.5112 | 785.5713 | 2.79 | 742.965 | 0 | 0 | 254.9877 | 67.5926 | 329.367 | 4550.1431 | 3595.047 | 967.393 | 784.9113 | 180.2009 | 254.1574
| 37.5195 | 785.743 | 2.79 | 743.092 | 0 | 0 | 254.9469 | 67.6092 | 329.3837 | 4550.1431 | 3595.047 | 967.383 | 785.0861 | 180.3985 | 254.3615
| 37.5278 | 785.92 | 2.77 | 743.285 | 0 | 0 | 254.8652 | 67.6259 | 329.4003 | 4550.1431 | 3594.897 | 967.563 | 785.26 | 180.2008 | 254.1982
| 37.5362 | 786.0917 | 2.88 | 743.461 | 0 | 0 | 254.9061 | 67.6426 | 329.417 | 4550.1431 | 3594.817 | 967.623 | 785.4369 | 180.2532 | 254.3615
| 37.5445 | 786.2697 | 2.63 | 743.858 | 0 | 0 | 254.8652 | 67.6592 | 329.4337 | 4550.1431 | 3594.717 | 967.793 | 785.6108 | 180.2992 | 254.2799
| 37.5528 | 786.4404 | 2.63 | 743.981 | 0 | 0 | 254.7699 | 67.6759 | 329.4503 | 4550.1431 | 3594.867 | 967.553 | 785.7846 | 180.0589 | 254.239
| 37.5612 | 786.6174 | 2.56 | 744.248 | 0 | 0 | 254.9469 | 67.6926 | 329.467 | 4550.1431 | 3594.587 | 967.903 | 785.9584 | 180.1492 | 254.2799
| 37.5695 | 786.7944 | 2.74 | 744.24 | 0 | 0 | 255.0286 | 67.7092 | 329.4837 | 4550.1431 | 3594.657 | 967.783 | 786.1323 | 180.4507 | 254.1574
| 37.5778 | 786.9661 | 2.74 | 744.367 | 0 | 0 | 254.9877 | 67.7259 | 329.5003 | 4550.1431 | 3594.467 | 967.973 | 786.3071 | 180.4507 | 254.3615
| 37.5862 | 787.1431 | 2.5 | 744.824 | 0 | 0 | 254.9061 | 67.7428 | 329.5173 | 4550.1431 | 3594.627 | 967.803 | 786.481 | 180.5525 | 254.1982
| 37.5945 | 787.3148 | 2.87 | 744.556 | 0 | 0 | 254.8108 | 67.7595 | 329.5339 | 4550.1431 | 3594.277 | 969.003 | 786.658 | 181.064 | 254.4024
| 37.6028 | 787.4908 | 2.92 | 744.733 | 0 | 0 | 254.8108 | 67.7762 | 329.5506 | 4550.1431 | 3594.277 | 969.003 | 786.8318 | 181.4497 | 254.3615
| 37.6112 | 787.6677 | 2.92 | 744.856 | 0 | 0 | 254.9061 | 67.7928 | 329.5673 | 4550.1431 | 3594.165 | 968.635 | 787.0056 | 181.163 | 254.239
| 37.6195 | 787.8395 | 2.87 | 745.122 | 0 | 0 | 254.9877 | 67.8095 | 329.5839 | 4550.1431 | 3593.817 | 969.033 | 787.1805 | 181.7983 | 254.4841
| 37.6278 | 788.0164 | 2.84 | 745.345 | 0 | 0 | 255.0286 | 67.8262 | 329.6006 | 4550.1431 | 3593.817 | 968.973 | 787.3543 | 181.6516 | 254.4432
| 37.6362 | 788.1882 | 2.84 | 745.472 | 0 | 0 | 254.7699 | 67.8428 | 329.6173 | 4550.1431 | 3594.097 | 968.623 | 787.5282 | 182.0029 | 254.2799
| 37.6445 | 788.3652 | 2.25 | 746.259 | 0 | 0 | 255.0694 | 67.8595 | 329.6339 | 4550.1431 | 3594.297 | 968.493 | 787.7051 | 181.7616 | 254.5249
| 37.6528 | 788.5369 | 2.51 | 746.111 | 0 | 0 | 254.9877 | 67.8762 | 329.6506 | 4550.1431 | 3594.377 | 968.323 | 787.879 | 181.8629 | 254.4841
| 37.6612 | 788.7128 | 2.44 | 746.458 | 0 | 0 | 254.9469 | 67.8928 | 329.6673 | 4550.1431 | 3594.497 | 968.233 | 788.0538 | 182.1056 | 254.3615
| 37.6695 | 788.8856 | 2.44 | 746.58 | 0 | 0 | 254.8652 | 67.9095 | 329.6839 | 4550.1431 | 3594.597 | 968.223 | 788.2277 | 182.3518 | 254.3207
| 37.6778 | 789.0626 | 2.46 | 746.737 | 0 | 0 | 254.9061 | 67.9262 | 329.7006 | 4550.1431 | 3594.427 | 968.263 | 788.4015 | 182.3909 | 254.4432
| 37.6862 | 789.2395 | 2.79 | 746.54 | 0 | 0 | 254.9469 | 67.9428 | 329.7173 | 4550.1431 | 3594.607 | 968.143 | 788.5764 | 182.5435 | 254.4432
| 37.6945 | 789.4102 | 2.79 | 746.667 | 0 | 0 | 255.0286 | 67.9595 | 329.7339 | 4550.1431 | 3594.747 | 967.903 | 788.7502 | 182.8295 | 254.4432
| 37.7028 | 789.5872 | 2.8 | 746.934 | 0 | 0 | 254.9877 | 67.9762 | 329.7506 | 4550.1431 | 3594.727 | 967.963 | 788.9272 | 182.4343 | 254.4024
| 37.7112 | 789.7589 | 2.57 | 747.326 | 0 | 0 | 254.9061 | 67.9928 | 329.7673 | 4550.1431 | 3594.467 | 968.223 | 789.1021 | 182.6268 | 254.5657
| 37.7195 | 789.937 | 2.89 | 747.083 | 0 | 0 | 254.8108 | 68.0095 | 329.7839 | 4550.1431 | 3594.657 | 967.913 | 789.2759 | 182.5802 | 254.5657
| 37.7278 | 790.1077 | 2.89 | 747.206 | 0 | 0 | 255.0694 | 68.0262 | 329.8006 | 4550.1431 | 3594.847 | 967.703 | 789.4497 | 182.5804 | 254.4432
| 37.7362 | 790.2846 | 2.72 | 747.593 | 0 | 0 | 254.9469 | 68.0428 | 329.8173 | 4550.1431 | 3594.727 | 967.853 | 789.6236 | 182.6193 | 254.4841
| 37.7445 | 790.4616 | 2.38 | 748.146 | 0 | 0 | 254.9469 | 68.0595 | 329.8339 | 4550.1431 | 3594.787 | 967.733 | 789.7974 | 182.6167 | 254.5249
| 37.7531 | 790.6323 | 2.38 | 748.272 | 0 | 0 | 254.9877 | 68.0762 | 329.8506 | 4550.1431 | 3594.907 | 967.643 | 789.9723 | 182.3203 | 254.5249
| 37.7614 | 790.8103 | 2.84 | 748.019 | 0 | 0 | 254.9469 | 68.0928 | 329.8673 | 4550.1431 | 3594.977 | 967.583 | 790.1492 | 182.4279 | 254.4841
| 37.7698 | 790.981 | 2.68 | 748.362 | 0 | 0 | 254.9877 | 68.1095 | 329.8839 | 4550.1431 | 3594.887 | 967.693 | 790.3231 | 182.8207 | 254.2799
| 37.7781 | 791.158 | 2.68 | 748.489 | 0 | 0 | 254.9877 | 68.1262 | 329.9006 | 4550.1431 | 3594.857 | 967.703 | 790.4969 | 182.6204 | 254.2799
| 37.7864 | 791.3297 | 2.75 | 748.581 | 0 | 0 | 254.7699 | 68.1428 | 329.9173 | 4550.1431 | 3595.297 | 967.233 | 790.6707 | 182.6186 | 254.2799
| 37.7948 | 791.5067 | 2.47 | 749.118 | 0 | 0 | 254.7699 | 68.1595 | 329.9339 | 4550.1431 | 3595.317 | 967.233 | 790.8456 | 182.7202 | 254.3207
| 37.8031 | 791.6837 | 2.68 | 749.105 | 0 | 0 | 254.9469 | 68.1762 | 329.9506 | 4550.1431 | 3595.207 | 967.293 | 791.0195 | 182.7689 | 254.3207
| 37.8114 | 791.8544 | 2.68 | 749.227 | 0 | 0 | 254.7699 | 68.1928 | 329.9673 | 4550.1431 | 3595.507 | 967.043 | 791.1964 | 182.5207 | 254.3207
| 37.8198 | 792.0313 | 2.56 | 749.514 | 0 | 0 | 254.8108 | 68.2095 | 329.9839 | 4550.1431 | 3595.607 | 966.983 | 791.3703 | 182.7252 | 254.3615
| 37.8281 | 792.2031 | 2.79 | 749.406 | 0 | 0 | 254.8108 | 68.2262 | 330.0006 | 4550.1431 | 3595.457 | 967.103 | 791.5451 | 182.4713 | 254.5657
| 37.8364 | 792.38 | 2.79 | 749.533 | 0 | 0 | 254.8652 | 68.2428 | 330.0173 | 4550.1431 | 3595.547 | 967.023 | 791.719 | 182.4189 | 254.3615
| 37.8448 | 792.557 | 2.44 | 750.08 | 0 | 0 | 254.9061 | 68.2595 | 330.0339 | 4550.1431 | 3595.597 | 966.953 | 791.8938 | 182.5671 | 254.239
| 37.8531 | 792.7277 | 2.73 | 749.923 | 0 | 0 | 254.9469 | 68.2762 | 330.0506 | 4550.1431 | 3595.667 | 966.903 | 792.0677 | 182.4772 | 254.2799
| 37.8614 | 792.9047 | 2.9 | 749.98 | 0 | 0 | 254.9469 | 68.2928 | 330.0673 | 4550.1431 | 3595.787 | 966.793 | 792.2415 | 182.7644 | 254.3615
| 37.8698 | 793.0764 | 2.9 | 750.102 | 0 | 0 | 255.1102 | 68.3095 | 330.0839 | 4550.1431 | 3595.767 | 966.883 | 792.4153 | 182.7649 | 254.4432
| 37.8781 | 793.2534 | 2.91 | 750.249 | 0 | 0 | 254.8652 | 68.3262 | 330.1006 | 4550.1431 | 3595.937 | 966.563 | 792.5923 | 182.6188 | 254.4841
| 37.8864 | 793.4304 | 2.62 | 750.762 | 0 | 0 | 254.8652 | 68.3428 | 330.1173 | 4550.1431 | 3595.937 | 966.563 | 792.7672 | 182.4296 | 254.5657
| 37.8948 | 793.601 | 2.62 | 750.888 | 0 | 0 | 254.8108 | 68.3595 | 330.1339 | 4550.1431 | 3595.717 | 966.833 | 792.941 | 182.419 | 254.6066
| 37.9031 | 793.778 | 2.99 | 750.755 | 0 | 0 | 254.9061 | 68.3762 | 330.1506 | 4550.1431 | 3595.857 | 966.703 | 793.1149 | 182.572 | 254.3615
| 37.9114 | 793.9498 | 2.74 | 751.158 | 0 | 0 | 254.9061 | 68.3928 | 330.1673 | 4550.1431 | 3595.807 | 966.683 | 793.2897 | 182.4164 | 254.6066
| 37.9198 | 794.1267 | 2.74 | 751.254 | 0 | 0 | 254.7699 | 68.4095 | 330.1839 | 4550.1431 | 3595.977 | 966.543 | 793.4636 | 182.4686 | 254.5249
| 37.9281 | 794.2974 | 2.74 | 751.377 | 0 | 0 | 254.8652 | 68.4262 | 330.2006 | 4550.1431 | 3595.887 | 966.683 | 793.6405 | 182.8692 | 254.5657
| 37.9364 | 794.4744 | 2.82 | 751.524 | 0 | 0 | 255.1102 | 68.4428 | 330.2173 | 4550.1431 | 3595.987 | 966.603 | 793.8144 | 182.7634 | 254.5657
| 37.9448 | 794.6514 | 2.85 | 751.731 | 0 | 0 | 254.9469 | 68.4595 | 330.2339 | 4550.1431 | 3596.137 | 966.313 | 793.9882 | 182.6162 | 254.6883
| 37.9531 | 794.8231 | 2.85 | 751.853 | 0 | 0 | 255.0694 | 68.4762 | 330.2506 | 4550.1431 | 3596.037 | 966.533 | 794.1631 | 182.5246 | 254.5657
| 37.9614 | 795.0001 | 2.76 | 752.05 | 0 | 0 | 254.9469 | 68.4928 | 330.2673 | 4550.1431 | 3596.017 | 966.513 | 794.3369 | 182.277 | 254.1982
| 37.9698 | 795.1718 | 2.66 | 752.383 | 0 | 0 | 254.9469 | 68.5095 | 330.2839 | 4550.1431 | 3595.957 | 966.573 | 794.5108 | 182.6319 | 254.3207
| 37.9781 | 795.3488 | 2.73 | 752.51 | 0 | 0 | 254.9469 | 68.5262 | 330.3006 | 4550.1431 | 3595.987 | 966.583 | 794.6846 | 183.1153 | 254.4024
| 37.9864 | 795.5258 | 2.73 | 752.632 | 0 | 0 | 255.0694 | 68.5428 | 330.3173 | 4550.1431 | 3595.061 | 968.309 | 794.8616 | 183.5824 | 254.4841
| 37.9948 | 795.6965 | 2.61 | 752.909 | 0 | 0 | 254.8108 | 68.5595 | 330.3339 | 4550.1431 | 3594.599 | 968.281 | 795.0364 | 183.489 | 254.3615
| 38.0031 | 795.8734 | 2.8 | 752.876 | 0 | 0 | 254.9061 | 68.5762 | 330.3506 | 4550.1431 | 3593.587 | 969.283 | 795.2103 | 183.8791 | 254.5249
| 38.0114 | 796.0452 | 2.8 | 752.998 | 0 | 0 | 254.9061 | 68.5928 | 330.3673 | 4550.1431 | 3593.757 | 969.083 | 795.3841 | 184.2249 | 254.5249
| 38.0198 | 796.2221 | 2.57 | 753.315 | 0 | 0 | 254.8108 | 68.6095 | 330.3839 | 4550.1431 | 3593.707 | 969.343 | 795.5579 | 184.2201 | 254.4432
| 38.0281 | 796.3928 | 2.3 | 753.827 | 0 | 0 | 254.9061 | 68.6262 | 330.4006 | 4550.1431 | 3593.937 | 969.033 | 795.7328 | 184.2724 | 254.4024
| 38.0364 | 796.5708 | 2.3 | 753.955 | 0 | 0 | 254.9061 | 68.6428 | 330.4173 | 4550.1431 | 3594.077 | 968.823 | 795.9098 | 184.3222 | 254.5249
| 38.0448 | 796.7478 | 2.38 | 754.167 | 0 | 0 | 254.9061 | 68.6595 | 330.4339 | 4550.1431 | 3594.317 | 968.613 | 796.0836 | 184.5073 | 254.4841
| 38.0531 | 796.9185 | 2.5 | 754.144 | 0 | 0 | 254.9061 | 68.6762 | 330.4506 | 4550.1431 | 3594.737 | 968.143 | 796.2574 | 184.9609 | 254.6474
| 38.0614 | 797.0955 | 2.78 | 754.081 | 0 | 0 | 254.8652 | 68.6928 | 330.4673 | 4550.1431 | 3594.947 | 967.873 | 796.4313 | 184.6631 | 254.1982
| 38.0698 | 797.2672 | 2.78 | 754.203 | 0 | 0 | 254.7699 | 68.7095 | 330.4839 | 4550.1431 | 3595.117 | 967.683 | 796.6062 | 184.6622 | 254.1982
| 38.0781 | 797.4442 | 2.59 | 754.69 | 0 | 0 | 254.8652 | 68.7262 | 330.5006 | 4550.1431 | 3595.137 | 967.723 | 796.78 | 185.0084 | 254.1982
| 38.0864 | 797.6149 | 2.7 | 754.683 | 0 | 0 | 254.9469 | 68.7428 | 330.5173 | 4550.1431 | 3595.087 | 967.773 | 796.9538 | 185.1605 | 253.9395
| 38.0948 | 797.7919 | 2.7 | 754.81 | 0 | 0 | 254.8652 | 68.7595 | 330.5339 | 4550.1431 | 3595.157 | 967.663 | 797.1287 | 185.2486 | 253.9395
| 38.1031 | 797.9688 | 2.8 | 754.896 | 0 | 0 | 254.9877 | 68.7762 | 330.5506 | 4550.1431 | 3594.977 | 967.943 | 797.3057 | 185.1581 | 254.0212
| 38.1114 | 798.1406 | 2.58 | 755.259 | 0 | 0 | 255.0286 | 68.7928 | 330.5673 | 4550.1431 | 3595.197 | 967.673 | 797.4795 | 185.1999 | 254.1165
| 38.1198 | 798.3175 | 2.55 | 755.476 | 0 | 0 | 254.9061 | 68.8095 | 330.5839 | 4550.1431 | 3595.217 | 967.633 | 797.6533 | 185.2494 | 254.239
| 38.1281 | 798.4882 | 2.55 | 755.599 | 0 | 0 | 254.9061 | 68.8262 | 330.6006 | 4550.1431 | 3595.227 | 967.623 | 797.8282 | 185.2606 | 254.239
| 38.1364 | 798.6652 | 2.46 | 755.905 | 0 | 0 | 255.0286 | 68.8428 | 330.6173 | 4550.1431 | 3595.207 | 967.603 | 798.002 | 185.4047 | 254.239
| 38.1448 | 798.8422 | 2.53 | 755.978 | 0 | 0 | 254.9877 | 68.8595 | 330.6339 | 4550.1431 | 3595.447 | 967.293 | 798.1759 | 185.6338 | 254.2799
| 38.1531 | 799.0139 | 2.53 | 756.105 | 0 | 0 | 254.8108 | 68.8762 | 330.6506 | 4550.1431 | 3595.767 | 966.933 | 798.3528 | 185.486 | 254.3615
| 38.1614 | 799.1919 | 2.48 | 756.342 | 0 | 0 | 254.9061 | 68.8928 | 330.6673 | 4550.1431 | 3595.707 | 966.983 | 798.5267 | 185.6806 | 254.3207
| 38.1698 | 799.3626 | 2.51 | 756.494 | 0 | 0 | 254.9061 | 68.9095 | 330.6839 | 4550.1431 | 3595.707 | 966.983 | 798.7016 | 185.3936 | 254.3615
| 38.1781 | 799.5396 | 2.51 | 756.621 | 0 | 0 | 254.8652 | 68.9262 | 330.7006 | 4550.1431 | 3595.697 | 966.993 | 798.8754 | 185.2919 | 254.2799
| 38.1864 | 799.7103 | 2.53 | 756.814 | 0 | 0 | 254.9061 | 68.9428 | 330.7173 | 4550.1431 | 3595.697 | 967.003 | 799.0492 | 185.2855 | 254.3615
| 38.1948 | 799.8873 | 2.57 | 756.981 | 0 | 0 | 254.8652 | 68.9595 | 330.7339 | 4550.1431 | 3595.757 | 966.903 | 799.2241 | 185.3988 | 254.4024
| 38.2031 | 800.059 | 2.46 | 757.213 | 0 | 0 | 254.9061 | 68.9764 | 330.7509 | 4550.1431 | 3595.647 | 967.043 | 799.3979 | 185.1869 | 254.3615
| 38.2114 | 800.236 | 2.46 | 757.34 | 0 | 0 | 254.8652 | 68.9931 | 330.7676 | 4550.1431 | 3595.797 | 966.833 | 799.5749 | 185.4885 | 254.4024
| 38.2198 | 800.4129 | 2.42 | 757.577 | 0 | 0 | 254.9061 | 69.0098 | 330.7842 | 4550.1431 | 3595.867 | 966.853 | 799.7487 | 185.3891 | 254.4432
| 38.2281 | 800.5847 | 2.32 | 757.919 | 0 | 0 | 254.9061 | 69.0264 | 330.8009 | 4550.1431 | 3595.867 | 966.813 | 799.9226 | 185.3864 | 254.6474
| 38.2364 | 800.7617 | 2.32 | 758.046 | 0 | 0 | 254.8108 | 69.0431 | 330.8176 | 4550.1431 | 3595.827 | 966.943 | 800.0975 | 185.288 | 254.5657
| 38.2448 | 800.9323 | 2.9 | 757.598 | 0 | 0 | 254.7291 | 69.0598 | 330.8342 | 4550.1431 | 3595.837 | 966.823 | 800.2713 | 185.4773 | 254.4841
| 38.2531 | 801.1093 | 2.51 | 758.165 | 0 | 0 | 254.7699 | 69.0764 | 330.8509 | 4550.1431 | 3595.867 | 966.913 | 800.4451 | 185.0938 | 254.5657
| 38.2614 | 801.2863 | 2.57 | 758.332 | 0 | 0 | 254.6883 | 69.0931 | 330.8676 | 4550.1431 | 3595.787 | 966.873 | 800.6221 | 185.2858 | 254.5657
| 38.2698 | 801.458 | 2.57 | 758.455 | 0 | 0 | 254.8652 | 69.1098 | 330.8842 | 4550.1431 | 3595.857 | 966.843 | 800.7959 | 185.5284 | 254.5249
| 38.2781 | 801.635 | 2.59 | 758.622 | 0 | 0 | 254.8652 | 69.1264 | 330.9009 | 4550.1431 | 3595.847 | 966.813 | 800.9708 | 185.4883 | 254.5249
| 38.2864 | 801.8057 | 2.37 | 759.014 | 0 | 0 | 254.8108 | 69.1431 | 330.9176 | 4550.1431 | 3595.827 | 966.863 | 801.1446 | 185.3834 | 254.4841
| 38.2948 | 801.9827 | 2.37 | 759.141 | 0 | 0 | 254.8652 | 69.1598 | 330.9342 | 4550.1431 | 3595.687 | 967.013 | 801.3185 | 185.3329 | 254.5657
| 38.3031 | 802.1596 | 2.57 | 759.153 | 0 | 0 | 254.9061 | 69.1764 | 330.9509 | 4550.1431 | 3595.877 | 966.823 | 801.4923 | 185.1364 | 254.239
| 38.3114 | 802.3314 | 2.33 | 759.65 | 0 | 0 | 254.8108 | 69.1931 | 330.9676 | 4550.1431 | 3595.877 | 966.793 | 801.6672 | 185.4378 | 254.1982
| 38.3201 | 802.5084 | 2.33 | 759.777 | 0 | 0 | 254.8108 | 69.2098 | 330.9842 | 4550.1431 | 3595.867 | 966.883 | 801.8441 | 185.2862 | 254.2799
| 38.3284 | 802.679 | 2.86 | 759.409 | 0 | 0 | 254.9061 | 69.2264 | 331.0009 | 4550.1431 | 3595.877 | 966.843 | 802.018 | 185.5273 | 254.1982
| 38.3367 | 802.8571 | 2.85 | 759.606 | 0 | 0 | 254.7291 | 69.2431 | 331.0176 | 4550.1431 | 3595.917 | 966.723 | 802.1918 | 185.3817 | 254.1982
| 38.3451 | 803.0278 | 2.42 | 760.169 | 0 | 0 | 254.9877 | 69.2598 | 331.0342 | 4550.1431 | 3595.917 | 966.703 | 802.3656 | 185.4875 | 254.4024
| 38.3534 | 803.2047 | 2.42 | 760.295 | 0 | 0 | 254.8108 | 69.2764 | 331.0509 | 4550.1431 | 3595.867 | 966.853 | 802.5405 | 185.4408 | 254.1574
| 38.3617 | 803.3817 | 2.64 | 760.252 | 0 | 0 | 254.6883 | 69.2931 | 331.0676 | 4550.1431 | 3595.967 | 966.753 | 802.7144 | 185.5352 | 254.1574
| 38.3701 | 803.5534 | 2.53 | 760.605 | 0 | 0 | 254.7699 | 69.3098 | 331.0842 | 4550.1431 | 3595.897 | 966.783 | 802.8882 | 185.5355 | 254.0212
| 38.3784 | 803.7304 | 2.53 | 760.732 | 0 | 0 | 254.7291 | 69.3264 | 331.1009 | 4550.1431 | 3595.867 | 966.833 | 803.0652 | 185.4386 | 254.0757
| 38.3867 | 803.9011 | 2.63 | 760.754 | 0 | 0 | 254.6883 | 69.3431 | 331.1176 | 4550.1431 | 3595.927 | 966.713 | 803.24 | 185.3867 | 254.0212
| 38.3951 | 804.0781 | 2.56 | 761.031 | 0 | 0 | 254.7699 | 69.3598 | 331.1342 | 4550.1431 | 3595.767 | 966.933 | 803.4139 | 185.3843 | 253.8579
| 38.4034 | 804.255 | 2.41 | 761.348 | 0 | 0 | 254.9469 | 69.3764 | 331.1509 | 4550.1431 | 3595.737 | 966.923 | 803.5877 | 185.54 | 254.1165
| 38.4117 | 804.4257 | 2.41 | 761.47 | 0 | 0 | 254.8652 | 69.3931 | 331.1676 | 4550.1431 | 3595.947 | 966.803 | 803.7615 | 185.3316 | 254.1165
| 38.4201 | 804.6038 | 2.57 | 761.577 | 0 | 0 | 254.7699 | 69.4098 | 331.1842 | 4550.1431 | 3595.607 | 967.043 | 803.9364 | 185.0884 | 254.239
| 38.4284 | 804.7744 | 2.58 | 761.7 | 0 | 0 | 254.8108 | 69.4264 | 331.2009 | 4550.1431 | 3595.397 | 967.303 | 804.1134 | 185.483 | 254.1574
| 38.4367 | 804.9514 | 2.58 | 761.827 | 0 | 0 | 254.7291 | 69.4431 | 331.2176 | 4550.1431 | 3595.657 | 966.993 | 804.2872 | 185.6295 | 254.1165
| 38.4451 | 805.1232 | 2.53 | 762.01 | 0 | 0 | 254.9469 | 69.4598 | 331.2342 | 4550.1431 | 3595.517 | 967.073 | 804.461 | 185.5312 | 254.1165
| 38.4534 | 805.3001 | 2.8 | 761.887 | 0 | 0 | 254.9877 | 69.4764 | 331.2509 | 4550.1431 | 3595.507 | 967.203 | 804.6349 | 185.2401 | 254.1574
| 38.4617 | 805.4771 | 2.41 | 762.513 | 0 | 0 | 254.9469 | 69.4931 | 331.2676 | 4550.1431 | 3595.507 | 967.203 | 804.8087 | 185.7924 | 254.1574
| 38.4701 | 805.6478 | 2.41 | 762.636 | 0 | 0 | 254.8108 | 69.5098 | 331.2842 | 4550.1431 | 3595.2403 | 967.9897 | 804.9836 | 185.7879 | 254.1982
| 38.4784 | 805.8248 | 2.37 | 762.843 | 0 | 0 | 254.7291 | 69.5264 | 331.3009 | 4550.1431 | 3594.537 | 968.253 | 805.1606 | 185.7375 | 254.3207
| 38.4867 | 805.9965 | 2.47 | 762.866 | 0 | 0 | 254.9061 | 69.5431 | 331.3176 | 4550.1431 | 3595.047 | 967.803 | 805.3344 | 185.6906 | 254.1574
| 38.4951 | 806.1735 | 2.47 | 762.992 | 0 | 0 | 254.7291 | 69.5598 | 331.3342 | 4550.1431 | 3595.177 | 967.703 | 805.5082 | 185.7838 | 254.239
| 38.5034 | 806.3505 | 2.45 | 763.255 | 0 | 0 | 254.8652 | 69.5764 | 331.3509 | 4550.1431 | 3595.257 | 967.633 | 805.6821 | 186.0296 | 254.239
| 38.5117 | 806.5222 | 2.57 | 763.322 | 0 | 0 | 254.9061 | 69.5931 | 331.3676 | 4550.1431 | 3595.297 | 967.623 | 805.8559 | 185.9316 | 254.1574
| 38.5201 | 806.6992 | 2.57 | 763.448 | 0 | 0 | 254.7699 | 69.6098 | 331.3842 | 4550.1431 | 3595.347 | 967.553 | 806.0297 | 185.8364 | 254.239
| 38.5284 | 806.8699 | 2.42 | 763.781 | 0 | 0 | 254.7699 | 69.6264 | 331.4009 | 4550.1431 | 3595.337 | 967.543 | 806.2077 | 185.8796 | 254.2799
| 38.5367 | 807.0468 | 2.43 | 764.008 | 0 | 0 | 254.7699 | 69.6431 | 331.4176 | 4550.1431 | 3595.427 | 967.443 | 806.3816 | 185.8816 | 254.239
| 38.5451 | 807.2186 | 2.43 | 764.16 | 0 | 0 | 254.8652 | 69.6598 | 331.4342 | 4550.1431 | 3595.387 | 967.543 | 806.5554 | 185.8371 | 254.4841
| 38.5534 | 807.3955 | 2.43 | 764.287 | 0 | 0 | 254.7291 | 69.6764 | 331.4509 | 4550.1431 | 3595.377 | 967.503 | 806.7292 | 185.7358 | 254.4024
| 38.5617 | 807.5725 | 2.61 | 764.264 | 0 | 0 | 254.7291 | 69.6931 | 331.4676 | 4550.1431 | 3595.377 | 967.513 | 806.9041 | 186.0892 | 254.3615
| 38.5701 | 807.7432 | 2.37 | 764.686 | 0 | 0 | 254.8652 | 69.7098 | 331.4842 | 4550.1431 | 3595.277 | 967.663 | 807.0779 | 185.8351 | 254.3615
| 38.5784 | 807.9202 | 2.37 | 764.813 | 0 | 0 | 254.6883 | 69.7264 | 331.5009 | 4550.1431 | 3595.327 | 967.583 | 807.2518 | 185.8814 | 254.3207
| 38.5867 | 808.0919 | 2.39 | 765.006 | 0 | 0 | 254.7291 | 69.7431 | 331.5176 | 4550.1431 | 3595.307 | 967.653 | 807.4288 | 185.8469 | 254.4432
| 38.5951 | 808.2689 | 2.53 | 765.042 | 0 | 0 | 254.8652 | 69.7598 | 331.5342 | 4550.1431 | 3594.647 | 968.613 | 807.6036 | 186.0261 | 254.239
| 38.6034 | 808.4406 | 2.41 | 765.375 | 0 | 0 | 254.8108 | 69.7764 | 331.5509 | 4550.1431 | 3594.977 | 968.073 | 807.7775 | 185.9258 | 254.4841
| 38.6117 | 808.6176 | 2.41 | 765.502 | 0 | 0 | 254.9877 | 69.7931 | 331.5676 | 4550.1431 | 3595.387 | 967.723 | 807.9513 | 186.0765 | 254.4841
| 38.6201 | 808.7946 | 2.43 | 765.648 | 0 | 0 | 254.9877 | 69.8098 | 331.5842 | 4550.1431 | 3595.107 | 968.003 | 808.1251 | 186.1249 | 254.5249
| 38.6284 | 808.9653 | 2.47 | 765.831 | 0 | 0 | 254.8652 | 69.8264 | 331.6009 | 4550.1431 | 3594.757 | 968.293 | 808.3 | 185.7214 | 254.5249
| 38.6367 | 809.1433 | 2.47 | 765.958 | 0 | 0 | 254.9061 | 69.8431 | 331.6176 | 4550.1431 | 3594.877 | 968.153 | 808.4738 | 186.2261 | 254.4024
| 38.6451 | 809.314 | 2.54 | 766.12 | 0 | 0 | 254.8108 | 69.8598 | 331.6342 | 4550.1431 | 3594.827 | 968.273 | 808.6508 | 186.1753 | 254.5657
| 38.6534 | 809.4909 | 2.53 | 766.197 | 0 | 0 | 254.9061 | 69.8764 | 331.6509 | 4550.1431 | 3594.817 | 968.373 | 808.8257 | 186.066 | 254.6066
| 38.6617 | 809.6679 | 2.62 | 766.434 | 0 | 0 | 254.9061 | 69.8931 | 331.6676 | 4550.1431 | 3594.513 | 970.297 | 808.9995 | 187.131 | 254.5657
| 38.6701 | 809.8386 | 2.62 | 766.557 | 0 | 0 | 254.8652 | 69.9098 | 331.6842 | 4550.1431 | 3594.429 | 969.681 | 809.1734 | 187.451 | 254.6066
| 38.6784 | 810.0166 | 2.42 | 766.934 | 0 | 0 | 254.9469 | 69.9264 | 331.7009 | 4550.1431 | 3593.697 | 970.213 | 809.3472 | 187.1131 | 254.4841
| 38.6867 | 810.1873 | 2.55 | 767.006 | 0 | 0 | 254.9061 | 69.9431 | 331.7176 | 4550.1431 | 3594.347 | 969.473 | 809.521 | 187.1598 | 254.4432
| 38.6951 | 810.3643 | 2.55 | 767.133 | 0 | 0 | 254.9877 | 69.9598 | 331.7342 | 4550.1431 | 3594.457 | 969.403 | 809.6959 | 187.2069 | 254.1574
| 38.7034 | 810.535 | 2.41 | 767.405 | 0 | 0 | 254.8652 | 69.9764 | 331.7509 | 4550.1431 | 3594.457 | 969.403 | 809.8729 | 187.3169 | 254.0757
| 38.7117 | 810.712 | 2.51 | 767.482 | 0 | 0 | 254.6883 | 69.9931 | 331.7676 | 4550.1431 | 3594.457 | 969.423 | 810.0467 | 187.1676 | 254.0757
| 38.7201 | 810.8889 | 2.51 | 767.609 | 0 | 0 | 254.8108 | 70.0098 | 331.7842 | 4550.1431 | 3594.487 | 969.403 | 810.2205 | 187.1626 | 254.1165
| 38.7284 | 811.0617 | 2.52 | 767.731 | 0 | 0 | 254.6474 | 70.0264 | 331.8009 | 4550.1431 | 3594.477 | 969.343 | 810.3944 | 187.4228 | 254.0757
| 38.7367 | 811.2387 | 2.49 | 768.018 | 0 | 0 | 254.9061 | 70.0431 | 331.8176 | 4550.1431 | 3594.447 | 969.523 | 810.5692 | 187.1729 | 253.8579
| 38.7451 | 811.4094 | 2.51 | 768.231 | 0 | 0 | 254.7699 | 70.0598 | 331.8342 | 4550.1431 | 3594.497 | 969.493 | 810.7431 | 186.9684 | 253.9395
| 38.7534 | 811.5863 | 2.51 | 768.358 | 0 | 0 | 255.0694 | 70.0764 | 331.8509 | 4550.1431 | 3594.567 | 969.383 | 810.9169 | 187.2205 | 254.1574
| 38.7617 | 811.7633 | 2.63 | 768.354 | 0 | 0 | 254.8108 | 70.0931 | 331.8676 | 4550.1431 | 3594.627 | 969.363 | 811.0939 | 187.6072 | 254.0212
| 38.7701 | 811.934 | 2.52 | 768.617 | 0 | 0 | 254.7699 | 70.1098 | 331.8842 | 4550.1431 | 3594.627 | 969.403 | 811.2688 | 187.6099 | 253.9804
| 38.7784 | 812.111 | 2.52 | 768.744 | 0 | 0 | 254.8652 | 70.1264 | 331.9009 | 4550.1431 | 3594.657 | 969.423 | 811.4426 | 187.6106 | 253.9395
| 38.7867 | 812.2827 | 2.5 | 768.947 | 0 | 0 | 254.9877 | 70.1431 | 331.9176 | 4550.1431 | 3594.547 | 969.533 | 811.6164 | 187.0705 | 253.9804
| 38.7951 | 812.4597 | 2.68 | 769.013 | 0 | 0 | 254.8108 | 70.1598 | 331.9342 | 4550.1431 | 3594.537 | 969.513 | 811.7903 | 187.5272 | 253.9395
| 38.8034 | 812.6304 | 2.51 | 769.31 | 0 | 0 | 254.9469 | 70.1767 | 331.9512 | 4550.1431 | 3594.362 | 970.308 | 811.9672 | 188.1184 | 254.1574
| 38.8117 | 812.8074 | 2.51 | 769.432 | 0 | 0 | 254.9469 | 70.1934 | 331.9678 | 4550.1431 | 3594.377 | 970.003 | 812.1421 | 188.3599 | 253.9395
| 38.8201 | 812.9843 | 2.6 | 769.609 | 0 | 0 | 254.8652 | 70.2101 | 331.9845 | 4550.1431 | 3594.392 | 969.768 | 812.3159 | 188.6517 | 254.1165
| 38.8284 | 813.1561 | 2.65 | 769.641 | 0 | 0 | 254.9061 | 70.2267 | 332.0012 | 4550.1431 | 3593.707 | 970.393 | 812.4898 | 188.5998 | 254.0757
| 38.8367 | 813.333 | 2.65 | 769.768 | 0 | 0 | 254.8652 | 70.2434 | 332.0178 | 4550.1431 | 3594.717 | 969.313 | 812.6636 | 188.545 | 253.9395
| 38.8451 | 813.5037 | 2.54 | 770.085 | 0 | 0 | 254.8108 | 70.2601 | 332.0345 | 4550.1431 | 3594.607 | 969.453 | 812.8385 | 188.5477 | 253.9804
| 38.8534 | 813.6807 | 2.67 | 770.157 | 0 | 0 | 254.8108 | 70.2767 | 332.0512 | 4550.1431 | 3594.867 | 969.093 | 813.0123 | 188.2966 | 254.0757
| 38.8617 | 813.8577 | 2.53 | 770.584 | 0 | 0 | 255.0286 | 70.2934 | 332.0678 | 4550.1431 | 3594.997 | 968.903 | 813.1893 | 188.5004 | 254.0212
| 38.8701 | 814.0294 | 2.53 | 770.707 | 0 | 0 | 254.9061 | 70.3101 | 332.0845 | 4550.1431 | 3594.837 | 969.133 | 813.3631 | 188.7508 | 254.0757
| 38.8784 | 814.2064 | 2.58 | 770.764 | 0 | 0 | 254.8108 | 70.3267 | 332.1012 | 4550.1431 | 3594.987 | 969.043 | 813.5369 | 188.9922 | 254.1165
| 38.887 | 814.3781 | 2.52 | 771.026 | 0 | 0 | 254.7291 | 70.3434 | 332.1178 | 4550.1431 | 3594.887 | 969.223 | 813.7118 | 188.6521 | 254.1165
| 38.8953 | 814.5551 | 2.52 | 771.153 | 0 | 0 | 254.9469 | 70.3601 | 332.1345 | 4550.1431 | 3595.047 | 969.003 | 813.8857 | 188.456 | 254.1165
| 38.9037 | 814.7268 | 2.59 | 771.32 | 0 | 0 | 254.7699 | 70.3767 | 332.1512 | 4550.1431 | 3594.997 | 969.013 | 814.0595 | 188.5984 | 254.1165
| 38.912 | 814.9038 | 2.49 | 771.542 | 0 | 0 | 254.9469 | 70.3934 | 332.1678 | 4550.1431 | 3595.037 | 968.953 | 814.2344 | 188.642 | 254.0757
| 38.9203 | 815.0745 | 2.71 | 771.499 | 0 | 0 | 254.9061 | 70.4101 | 332.1845 | 4550.1431 | 3594.957 | 969.093 | 814.4113 | 188.5912 | 254.1982
| 38.9287 | 815.2515 | 2.71 | 771.622 | 0 | 0 | 255.1102 | 70.4267 | 332.2012 | 4550.1431 | 3595.097 | 968.953 | 814.5852 | 188.5932 | 254.1165
| 38.937 | 815.4284 | 2.59 | 771.928 | 0 | 0 | 254.9061 | 70.4434 | 332.2178 | 4550.1431 | 3594.937 | 969.073 | 814.759 | 188.9391 | 254.1165
| 38.9453 | 815.6002 | 2.55 | 772.125 | 0 | 0 | 254.8652 | 70.4601 | 332.2345 | 4550.1431 | 3595.377 | 968.683 | 814.9328 | 188.7926 | 254.239
| 38.9537 | 815.7772 | 2.55 | 772.248 | 0 | 0 | 254.9469 | 70.4767 | 332.2512 | 4550.1431 | 3595.057 | 968.863 | 815.1077 | 188.5951 | 254.1982
| 38.962 | 815.9489 | 2.57 | 772.394 | 0 | 0 | 254.8652 | 70.4934 | 332.2678 | 4550.1431 | 3595.057 | 968.863 | 815.2815 | 188.5447 | 254.1982
| 38.9703 | 816.1259 | 2.57 | 772.517 | 0 | 0 | 254.9469 | 70.5101 | 332.2845 | 4550.1431 | 3595.167 | 968.843 | 815.4585 | 188.7919 | 254.2799
| 38.9787 | 816.3028 | 2.57 | 772.644 | 0 | 0 | 254.7291 | 70.5267 | 332.3012 | 4550.1431 | 3595.387 | 968.593 | 815.6324 | 188.8395 | 254.239
| 38.987 | 816.4735 | 2.54 | 772.847 | 0 | 0 | 254.8108 | 70.5434 | 332.3178 | 4550.1431 | 3595.157 | 968.833 | 815.8062 | 188.5462 | 254.3207
| 38.9953 | 816.6505 | 2.67 | 772.914 | 0 | 0 | 254.9877 | 70.5601 | 332.3345 | 4550.1431 | 3594.937 | 969.043 | 815.98 | 188.537 | 254.1982
| 39.0037 | 816.8212 | 2.57 | 773.14 | 0 | 0 | 254.7699 | 70.5767 | 332.3512 | 4550.1431 | 3594.987 | 969.033 | 816.1538 | 188.5397 | 254.4024
| 39.012 | 816.9982 | 2.57 | 773.263 | 0 | 0 | 254.8652 | 70.5934 | 332.3678 | 4550.1431 | 3595.037 | 969.023 | 816.3287 | 188.8831 | 254.239
| 39.0203 | 817.1699 | 2.68 | 773.38 | 0 | 0 | 254.9061 | 70.6101 | 332.3845 | 4550.1431 | 3595.137 | 968.843 | 816.5057 | 188.6871 | 254.2799
| 39.0287 | 817.3469 | 2.61 | 773.772 | 0 | 0 | 254.8652 | 70.6267 | 332.4012 | 4550.1431 | 3595.177 | 968.913 | 816.6795 | 189.5521 | 254.3207
| 39.037 | 817.5239 | 2.61 | 773.899 | 0 | 0 | 254.9061 | 70.6434 | 332.4178 | 4550.1431 | 3595.141 | 969.639 | 816.8534 | 189.496 | 254.4024
| 39.0453 | 817.6956 | 2.6 | 773.996 | 0 | 0 | 254.8652 | 70.6601 | 332.4345 | 4550.1431 | 3595.253 | 969.007 | 817.0282 | 189.6295 | 254.3207
| 39.0537 | 817.8715 | 2.6 | 774.239 | 0 | 0 | 254.8108 | 70.6767 | 332.4512 | 4550.1431 | 3594.837 | 969.363 | 817.2021 | 189.778 | 254.3615
| 39.062 | 818.0433 | 2.61 | 774.355 | 0 | 0 | 254.9469 | 70.6934 | 332.4678 | 4550.1431 | 3595.517 | 968.473 | 817.3759 | 189.6866 | 254.4024
| 39.0703 | 818.2202 | 2.61 | 774.478 | 0 | 0 | 254.9061 | 70.7101 | 332.4845 | 4550.1431 | 3595.597 | 968.603 | 817.5529 | 189.7276 | 254.4432
| 39.0787 | 818.3972 | 2.61 | 774.655 | 0 | 0 | 254.6883 | 70.7267 | 332.5012 | 4550.1431 | 3595.677 | 968.303 | 817.7267 | 189.873 | 254.4432
| 39.087 | 818.5679 | 2.62 | 774.927 | 0 | 0 | 254.7699 | 70.7434 | 332.5178 | 4550.1431 | 3595.627 | 968.423 | 817.9016 | 189.5279 | 254.4841
| 39.0953 | 818.7459 | 2.62 | 775.054 | 0 | 0 | 254.8652 | 70.7601 | 332.5345 | 4550.1431 | 3595.777 | 968.243 | 818.0754 | 189.5294 | 254.4841
| 39.1037 | 818.9166 | 2.64 | 775.201 | 0 | 0 | 254.9469 | 70.7767 | 332.5512 | 4550.1431 | 3595.597 | 968.463 | 818.2493 | 189.6772 | 254.4024
| 39.112 | 819.0936 | 2.76 | 775.283 | 0 | 0 | 254.8652 | 70.7934 | 332.5678 | 4550.1431 | 3595.707 | 968.303 | 818.4231 | 189.4801 | 254.4841
| 39.1203 | 819.2705 | 2.76 | 775.41 | 0 | 0 | 254.9877 | 70.8101 | 332.5845 | 4550.1431 | 3595.787 | 968.283 | 818.598 | 189.819 | 254.5249
| 39.1287 | 819.4412 | 2.61 | 775.813 | 0 | 0 | 254.9061 | 70.8267 | 332.6012 | 4550.1431 | 3595.787 | 968.253 | 818.7749 | 189.6794 | 254.5657
| 39.137 | 819.6193 | 2.64 | 775.949 | 0 | 0 | 254.6883 | 70.8434 | 332.6178 | 4550.1431 | 3595.847 | 968.273 | 818.9488 | 189.8137 | 254.5249
| 39.1453 | 819.7899 | 2.6 | 776.076 | 0 | 0 | 254.7699 | 70.8601 | 332.6345 | 4550.1431 | 3595.827 | 968.153 | 819.1226 | 189.5738 | 254.5657
| 39.1537 | 819.9669 | 2.6 | 776.199 | 0 | 0 | 254.6883 | 70.8767 | 332.6512 | 4550.1431 | 3595.787 | 968.233 | 819.2964 | 189.3257 | 254.5249
| 39.162 | 820.1387 | 2.64 | 776.336 | 0 | 0 | 254.8108 | 70.8934 | 332.6678 | 4550.1431 | 3595.887 | 968.093 | 819.4713 | 189.6304 | 254.5249
| 39.1703 | 820.3156 | 2.66 | 776.518 | 0 | 0 | 254.9877 | 70.9101 | 332.6845 | 4550.1431 | 3595.847 | 968.233 | 819.6451 | 189.421 | 254.4432
| 39.1787 | 820.4926 | 2.66 | 776.645 | 0 | 0 | 254.8108 | 70.9267 | 332.7012 | 4550.1431 | 3595.857 | 968.173 | 819.8221 | 189.762 | 254.3207
| 39.187 | 820.6633 | 2.69 | 776.782 | 0 | 0 | 254.8652 | 70.9434 | 332.7178 | 4550.1431 | 3595.857 | 968.163 | 819.9959 | 189.875 | 254.4432
| 39.1953 | 820.8403 | 2.64 | 776.975 | 0 | 0 | 254.9877 | 70.9601 | 332.7345 | 4550.1431 | 3595.867 | 968.253 | 820.1698 | 189.5274 | 254.4024
| 39.2037 | 821.011 | 2.64 | 777.211 | 0 | 0 | 254.8652 | 70.9767 | 332.7512 | 4550.1431 | 3595.3795 | 969.3705 | 820.3447 | 190.3433 | 254.5657
| 39.212 | 821.189 | 2.64 | 777.334 | 0 | 0 | 254.9061 | 70.9934 | 332.7678 | 4550.1431 | 3595.0145 | 969.5055 | 820.5185 | 190.7803 | 254.5249
| 39.2203 | 821.366 | 2.61 | 777.501 | 0 | 0 | 254.8652 | 71.0101 | 332.7845 | 4550.1431 | 3594.772 | 969.548 | 820.6923 | 191.0809 | 254.4841
| 39.2287 | 821.5366 | 2.63 | 777.673 | 0 | 0 | 254.6883 | 71.0267 | 332.8012 | 4550.1431 | 3593.937 | 970.403 | 820.8693 | 191.3246 | 254.5249
| 39.237 | 821.7136 | 2.63 | 777.8 | 0 | 0 | 254.8108 | 71.0434 | 332.8178 | 4550.1431 | 3594.397 | 969.923 | 821.0431 | 191.3247 | 254.6474
| 39.2453 | 821.8843 | 2.7 | 777.997 | 0 | 0 | 254.6066 | 71.0601 | 332.8345 | 4550.1431 | 3594.887 | 969.343 | 821.217 | 191.3161 | 254.5657
| 39.2537 | 822.0623 | 2.65 | 778.209 | 0 | 0 | 254.8108 | 71.0767 | 332.8512 | 4550.1431 | 3595.167 | 969.063 | 821.3918 | 191.5609 | 254.6883
| 39.262 | 822.2393 | 2.68 | 778.326 | 0 | 0 | 254.7699 | 71.0934 | 332.8678 | 4550.1431 | 3595.137 | 969.123 | 821.5657 | 191.5193 | 254.5249
| 39.2703 | 822.41 | 2.68 | 778.449 | 0 | 0 | 254.9061 | 71.1101 | 332.8845 | 4550.1431 | 3595.267 | 969.023 | 821.7395 | 191.5675 | 254.5657
| 39.2787 | 822.587 | 2.72 | 778.605 | 0 | 0 | 254.9061 | 71.1267 | 332.9012 | 4550.1431 | 3595.267 | 969.023 | 821.9133 | 191.6744 | 254.5657
| 39.287 | 822.7577 | 2.67 | 778.832 | 0 | 0 | 254.7699 | 71.1434 | 332.9178 | 4550.1431 | 3594.977 | 969.313 | 822.0903 | 191.8689 | 254.5657
| 39.2953 | 822.9346 | 2.67 | 778.955 | 0 | 0 | 254.9061 | 71.1601 | 332.9345 | 4550.1431 | 3594.597 | 969.673 | 822.2652 | 192.1218 | 254.6066
| 39.3037 | 823.1116 | 2.67 | 779.151 | 0 | 0 | 254.8108 | 71.1767 | 332.9512 | 4550.1431 | 3594.717 | 969.513 | 822.439 | 192.4061 | 254.6066
| 39.312 | 823.2833 | 2.68 | 779.374 | 0 | 0 | 254.9877 | 71.1934 | 332.9678 | 4550.1431 | 3594.897 | 969.393 | 822.6128 | 192.3132 | 254.6066
| 39.3203 | 823.4603 | 2.68 | 779.501 | 0 | 0 | 254.9061 | 71.2101 | 332.9845 | 4550.1431 | 3595.107 | 969.063 | 822.7867 | 192.6606 | 254.6066
| 39.3287 | 823.632 | 2.71 | 779.614 | 0 | 0 | 255.0286 | 71.2267 | 333.0012 | 4550.1431 | 3595.047 | 969.173 | 822.9616 | 192.757 | 254.6066
| 39.337 | 823.808 | 2.74 | 779.74 | 0 | 0 | 254.9469 | 71.2434 | 333.0178 | 4550.1431 | 3595.147 | 968.953 | 823.1385 | 192.8424 | 254.7699
| 39.3453 | 823.9797 | 2.64 | 780.137 | 0 | 0 | 254.8652 | 71.2601 | 333.0345 | 4550.1431 | 3595.607 | 968.473 | 823.3124 | 192.8352 | 254.6474
| 39.3537 | 824.1567 | 2.64 | 780.26 | 0 | 0 | 254.9061 | 71.2767 | 333.0512 | 4550.1431 | 3595.597 | 968.513 | 823.4872 | 192.6376 | 254.6883
| 39.362 | 824.3337 | 2.74 | 780.406 | 0 | 0 | 254.9061 | 71.2934 | 333.0678 | 4550.1431 | 3595.687 | 968.403 | 823.6611 | 192.6861 | 254.7699
| 39.3703 | 824.5043 | 2.76 | 780.499 | 0 | 0 | 254.9469 | 71.3101 | 333.0845 | 4550.1431 | 3595.857 | 968.223 | 823.8349 | 192.6914 | 254.239
| 39.3787 | 824.6813 | 2.76 | 780.626 | 0 | 0 | 254.9469 | 71.3267 | 333.1012 | 4550.1431 | 3595.857 | 968.263 | 824.0087 | 192.678 | 254.1982
| 39.387 | 824.852 | 2.72 | 780.763 | 0 | 0 | 254.8108 | 71.3434 | 333.1178 | 4550.1431 | 3595.877 | 968.173 | 824.1836 | 192.638 | 254.2799
| 39.3953 | 825.029 | 2.76 | 780.815 | 0 | 0 | 254.7699 | 71.3601 | 333.1345 | 4550.1431 | 3595.917 | 968.033 | 824.3606 | 192.7808 | 254.3615
| 39.4037 | 825.207 | 2.77 | 781.071 | 0 | 0 | 254.9469 | 71.3767 | 333.1512 | 4550.1431 | 3595.927 | 968.133 | 824.5344 | 192.5747 | 254.4024
| 39.412 | 825.3777 | 2.77 | 781.194 | 0 | 0 | 254.9061 | 71.3934 | 333.1678 | 4550.1431 | 3595.977 | 968.013 | 824.7083 | 192.9346 | 254.3207
| 39.4203 | 825.5547 | 2.72 | 781.6 | 0 | 0 | 254.9061 | 71.4103 | 333.1848 | 4550.1431 | 3595.977 | 968.163 | 824.8821 | 192.7868 | 254.3207
| 39.4287 | 825.7254 | 2.69 | 782.017 | 0 | 0 | 254.8652 | 71.427 | 333.2014 | 4550.1431 | 3596.097 | 967.953 | 825.0559 | 192.7308 | 254.4841
| 39.437 | 825.9023 | 2.69 | 782.14 | 0 | 0 | 254.8652 | 71.4437 | 333.2181 | 4550.1431 | 3595.967 | 968.023 | 825.2308 | 192.6838 | 254.4841
| 39.4453 | 826.0804 | 2.96 | 781.797 | 0 | 0 | 254.8652 | 71.4603 | 333.2348 | 4550.1431 | 3595.977 | 968.123 | 825.4078 | 192.4464 | 254.4432
| 39.4537 | 826.2521 | 2.77 | 782.039 | 0 | 0 | 254.8652 | 71.477 | 333.2514 | 4550.1431 | 3596.007 | 968.153 | 825.5816 | 192.5385 | 254.3207
| 39.462 | 826.4291 | 2.77 | 782.166 | 0 | 0 | 254.8108 | 71.4937 | 333.2681 | 4550.1431 | 3596.027 | 968.113 | 825.7554 | 192.8348 | 254.5249
| 39.4706 | 826.5998 | 2.83 | 782.429 | 0 | 0 | 254.8108 | 71.5103 | 333.2848 | 4550.1431 | 3596.067 | 967.983 | 825.9293 | 192.6774 | 254.4841
| 39.4789 | 826.7767 | 2.76 | 782.686 | 0 | 0 | 254.9061 | 71.527 | 333.3014 | 4550.1431 | 3596.097 | 968.003 | 826.1041 | 192.7314 | 254.6066
| 39.4873 | 826.9485 | 2.75 | 782.993 | 0 | 0 | 254.8652 | 71.5437 | 333.3181 | 4550.1431 | 3596.117 | 967.973 | 826.278 | 192.7769 | 254.5657
| 39.4956 | 827.1254 | 2.75 | 783.115 | 0 | 0 | 254.9061 | 71.5603 | 333.3348 | 4550.1431 | 3596.117 | 967.943 | 826.4529 | 192.8334 | 254.3615
| 39.5039 | 827.3024 | 2.79 | 783.072 | 0 | 0 | 254.8652 | 71.577 | 333.3514 | 4550.1431 | 3596.137 | 967.933 | 826.6267 | 192.8738 | 254.4841
| 39.5123 | 827.4741 | 2.79 | 783.325 | 0 | 0 | 254.9061 | 71.5937 | 333.3681 | 4550.1431 | 3596.127 | 967.853 | 826.8037 | 192.6829 | 254.1982
| 39.5206 | 827.6511 | 2.79 | 783.451 | 0 | 0 | 254.8652 | 71.6103 | 333.3848 | 4550.1431 | 3596.107 | 967.913 | 826.9775 | 192.6836 | 254.1982
| 39.5289 | 827.8218 | 2.78 | 783.608 | 0 | 0 | 254.8652 | 71.627 | 333.4014 | 4550.1431 | 3596.097 | 967.983 | 827.1524 | 192.7335 | 254.0757
| 39.5373 | 827.9998 | 2.8 | 783.791 | 0 | 0 | 254.9061 | 71.6437 | 333.4181 | 4550.1431 | 3596.067 | 967.963 | 827.3262 | 192.8306 | 254.1982
| 39.5456 | 828.1705 | 2.81 | 784.107 | 0 | 0 | 254.9469 | 71.6603 | 333.4348 | 4550.1431 | 3596.097 | 967.983 | 827.5 | 192.8233 | 254.2799
| 39.5539 | 828.3475 | 2.81 | 784.23 | 0 | 0 | 254.8652 | 71.677 | 333.4514 | 4550.1431 | 3596.137 | 967.953 | 827.6739 | 192.9763 | 254.239
| 39.5623 | 828.5245 | 2.93 | 784.247 | 0 | 0 | 254.9469 | 71.6937 | 333.4681 | 4550.1431 | 3596.137 | 967.953 | 827.8508 | 192.7305 | 254.2799
| 39.5706 | 828.6952 | 2.98 | 784.289 | 0 | 0 | 254.9061 | 71.7103 | 333.4848 | 4550.1431 | 3596.187 | 967.983 | 828.0257 | 192.7329 | 254.3207
| 39.5789 | 828.8721 | 2.98 | 784.416 | 0 | 0 | 254.8108 | 71.727 | 333.5014 | 4550.1431 | 3596.127 | 968.063 | 828.1995 | 192.589 | 254.4432
| 39.5873 | 829.0439 | 3.02 | 784.893 | 0 | 0 | 255.0286 | 71.7437 | 333.5181 | 4550.1431 | 3596.177 | 967.913 | 828.3734 | 192.8272 | 254.4024
| 39.5956 | 829.2208 | 3.24 | 784.946 | 0 | 0 | 254.7699 | 71.7603 | 333.5348 | 4550.1431 | 3596.147 | 967.993 | 828.5472 | 192.7825 | 254.6474
| 39.6039 | 829.3978 | 3.32 | 784.842 | 0 | 0 | 254.7699 | 71.777 | 333.5514 | 4550.1431 | 3596.177 | 967.903 | 828.7221 | 192.7839 | 254.4432
| 39.6123 | 829.5685 | 3.32 | 784.965 | 0 | 0 | 254.6883 | 71.7937 | 333.5681 | 4550.1431 | 3596.097 | 968.103 | 828.8959 | 192.3924 | 254.2799
| 39.6206 | 829.7455 | 3.26 | 784.992 | 0 | 0 | 254.8108 | 71.8103 | 333.5848 | 4550.1431 | 3596.147 | 967.983 | 829.0729 | 192.6799 | 254.3615
| 39.6289 | 829.9162 | 3.97 | 784.525 | 0 | 0 | 254.7291 | 71.827 | 333.6014 | 4550.1431 | 3596.177 | 968.003 | 829.2467 | 192.6282 | 254.4432
| 39.6373 | 830.0942 | 3.97 | 784.651 | 0 | 0 | 254.8108 | 71.8437 | 333.6181 | 4550.1431 | 3596.117 | 968.013 | 829.4206 | 192.4883 | 254.5249
| 39.6456 | 830.2712 | 4.7 | 783.968 | 0 | 0 | 254.8108 | 71.8603 | 333.6348 | 4550.1431 | 3596.167 | 968.003 | 829.5954 | 192.6826 | 254.4432
| 39.6539 | 830.4419 | 4.91 | 784.111 | 0 | 0 | 255.0286 | 71.877 | 333.6514 | 4550.1431 | 3596.147 | 968.033 | 829.7693 | 192.7269 | 254.4432
| 39.6623 | 830.6188 | 4.91 | 784.237 | 0 | 0 | 254.8652 | 71.8937 | 333.6681 | 4550.1431 | 3596.197 | 967.983 | 829.9431 | 192.7832 | 254.4432
| 39.6706 | 830.7895 | 5.05 | 784.21 | 0 | 0 | 254.9061 | 71.9103 | 333.6848 | 4550.1431 | 3596.177 | 968.023 | 830.118 | 192.7732 | 254.5249
| 39.6789 | 830.9675 | 5.21 | 784.317 | 0 | 0 | 254.9877 | 71.927 | 333.7014 | 4550.1431 | 3596.217 | 967.993 | 830.295 | 192.8294 | 254.5249
| 39.6873 | 831.1445 | 5.48 | 784.144 | 0 | 0 | 254.8652 | 71.9437 | 333.7181 | 4550.1431 | 3596.227 | 967.943 | 830.4688 | 192.8701 | 254.4841
| 39.6956 | 831.3152 | 5.48 | 784.266 | 0 | 0 | 254.9061 | 71.9603 | 333.7348 | 4550.1431 | 3596.187 | 968.043 | 830.6426 | 193.0277 | 254.6474
| 39.7039 | 831.4922 | 5.64 | 784.293 | 0 | 0 | 254.9061 | 71.977 | 333.7514 | 4550.1431 | 3596.177 | 967.923 | 830.8175 | 192.8292 | 254.4432
| 39.7123 | 831.6629 | 5.79 | 784.476 | 0 | 0 | 254.8108 | 71.9937 | 333.7681 | 4550.1431 | 3596.207 | 967.943 | 830.9913 | 192.6817 | 254.4432
| 39.7206 | 831.8409 | 5.79 | 784.603 | 0 | 0 | 254.7699 | 72.0103 | 333.7848 | 4550.1431 | 3596.187 | 967.933 | 831.1652 | 192.7797 | 254.6474
| 39.7289 | 832.0116 | 5.89 | 784.675 | 0 | 0 | 254.8108 | 72.027 | 333.8014 | 4550.1431 | 3596.147 | 968.123 | 831.3421 | 192.7767 | 254.6474
| 39.7373 | 832.1885 | 6.07 | 784.642 | 0 | 0 | 254.9061 | 72.0437 | 333.8181 | 4550.1431 | 3596.157 | 968.003 | 831.516 | 192.734 | 254.2799
| 39.7456 | 832.3655 | 6.18 | 784.629 | 0 | 0 | 254.9061 | 72.0603 | 333.8348 | 4550.1431 | 3596.267 | 968.043 | 831.6898 | 193.0775 | 254.1982
| 39.7539 | 832.5362 | 6.18 | 784.752 | 0 | 0 | 254.8108 | 72.077 | 333.8514 | 4550.1431 | 3596.307 | 967.953 | 831.8647 | 192.6356 | 254.1982
| 39.7623 | 832.7132 | 6.13 | 785.098 | 0 | 0 | 254.9877 | 72.0937 | 333.8681 | 4550.1431 | 3596.357 | 967.853 | 832.0385 | 193.0792 | 254.2799
| 39.7706 | 832.886 | 6.47 | 784.861 | 0 | 0 | 254.8652 | 72.1103 | 333.8848 | 4550.1431 | 3596.367 | 967.893 | 832.2123 | 192.9924 | 254.3207
| 39.7789 | 833.0629 | 6.47 | 784.988 | 0 | 0 | 254.7291 | 72.127 | 333.9014 | 4550.1431 | 3596.011 | 969.429 | 832.3893 | 193.2242 | 254.2799
| 39.7873 | 833.2399 | 6.49 | 785.104 | 0 | 0 | 255.0286 | 72.1437 | 333.9181 | 4550.1431 | 3595.873 | 968.717 | 832.5642 | 193.1303 | 254.3615
| 39.7956 | 833.4106 | 6.76 | 785.067 | 0 | 0 | 254.9469 | 72.1603 | 333.9348 | 4550.1431 | 3595.407 | 969.133 | 832.738 | 193.2293 | 254.5249
| 39.8039 | 833.5876 | 6.76 | 785.194 | 0 | 0 | 254.9469 | 72.177 | 333.9514 | 4550.1431 | 3595.617 | 968.933 | 832.9119 | 193.2322 | 254.4432
| 39.8123 | 833.7583 | 6.96 | 785.226 | 0 | 0 | 254.5657 | 72.1937 | 333.9681 | 4550.1431 | 3595.617 | 968.993 | 833.0857 | 193.4303 | 254.4432
| 39.8206 | 833.9352 | 7.31 | 785.463 | 0 | 0 | 254.6066 | 72.2103 | 333.9848 | 4550.1431 | 3595.617 | 968.993 | 833.2606 | 193.3266 | 254.6474
| 39.8289 | 834.1122 | 7.5 | 785.696 | 0 | 0 | 254.6474 | 72.227 | 334.0014 | 4550.1431 | 3595.637 | 969.033 | 833.4365 | 193.187 | 254.5657
| 39.8373 | 834.284 | 7.5 | 785.823 | 0 | 0 | 254.6883 | 72.2437 | 334.0181 | 4550.1431 | 3595.707 | 968.943 | 833.6114 | 193.5205 | 254.5249
| 39.8456 | 834.4609 | 7.83 | 785.436 | 0 | 0 | 254.8652 | 72.2603 | 334.0348 | 4550.1431 | 3595.797 | 968.813 | 833.7852 | 193.2308 | 254.4432
| 39.8539 | 834.6316 | 8.08 | 785.132 | 0 | 0 | 255.0286 | 72.277 | 334.0514 | 4550.1431 | 3595.727 | 968.793 | 833.959 | 193.1811 | 254.6066
| 39.8623 | 834.8086 | 8.08 | 785.259 | 0 | 0 | 254.8652 | 72.2937 | 334.0681 | 4550.1431 | 3595.807 | 968.783 | 834.1329 | 193.2803 | 254.5657
| 39.8706 | 834.9803 | 8.2 | 785.202 | 0 | 0 | 255.1102 | 72.3103 | 334.0848 | 4550.1431 | 3595.837 | 968.823 | 834.3077 | 193.322 | 254.5249
| 39.8789 | 835.1573 | 8.36 | 785.329 | 0 | 0 | 254.9469 | 72.327 | 334.1014 | 4550.1431 | 3595.857 | 968.753 | 834.4816 | 193.4253 | 254.4432
| 39.8873 | 835.3343 | 8.38 | 785.531 | 0 | 0 | 254.1574 | 72.3437 | 334.1181 | 4550.1431 | 3594.857 | 970.343 | 834.6585 | 194.3892 | 254.5249
| 39.8956 | 835.505 | 8.38 | 785.658 | 0 | 0 | 254.4432 | 72.3603 | 334.1348 | 4550.1431 | 3595.322 | 970.238 | 834.8324 | 194.4239 | 254.4024
| 39.9039 | 835.6819 | 8.57 | 785.561 | 0 | 0 | 254.6883 | 72.377 | 334.1514 | 4550.1431 | 3595.192 | 969.808 | 835.0073 | 194.8177 | 254.6474
| 39.9123 | 835.8526 | 8.69 | 785.818 | 0 | 0 | 254.9061 | 72.3937 | 334.1681 | 4550.1431 | 3595.1145 | 969.9555 | 835.1811 | 194.7096 | 254.2799
| 39.9206 | 836.0306 | 8.69 | 785.945 | 0 | 0 | 255.1102 | 72.4103 | 334.1848 | 4550.1431 | 3594.737 | 970.293 | 835.3549 | 194.7046 | 254.1574
| 39.9289 | 836.2024 | 8.84 | 785.987 | 0 | 0 | 254.7699 | 72.427 | 334.2014 | 4550.1431 | 3595.317 | 969.413 | 835.5288 | 195.0492 | 254.1165
| 39.9373 | 836.3794 | 9.08 | 785.824 | 0 | 0 | 254.7291 | 72.4437 | 334.2181 | 4550.1431 | 3595.547 | 969.343 | 835.7036 | 194.5535 | 254.0757
| 39.9456 | 836.5563 | 9.08 | 785.946 | 0 | 0 | 254.9061 | 72.4603 | 334.2348 | 4550.1431 | 3595.587 | 969.343 | 835.8806 | 194.8547 | 254.0757
| 39.9539 | 836.7281 | 9.27 | 785.853 | 0 | 0 | 254.6066 | 72.477 | 334.2514 | 4550.1431 | 3595.547 | 969.283 | 836.0544 | 194.9541 | 254.1574
| 39.9623 | 836.905 | 9.35 | 785.986 | 0 | 0 | 254.7699 | 72.4937 | 334.2681 | 4550.1431 | 3595.627 | 969.243 | 836.2283 | 194.9012 | 254.1982
| 39.9706 | 837.0757 | 9.62 | 785.912 | 0 | 0 | 255.0286 | 72.5103 | 334.2848 | 4550.1431 | 3595.677 | 969.233 | 836.4021 | 194.8074 | 254.1165
| 39.9789 | 837.2527 | 9.62 | 786.039 | 0 | 0 | 254.7699 | 72.527 | 334.3014 | 4550.1431 | 3595.667 | 969.163 | 836.577 | 194.9488 | 254.1165
| 39.9873 | 837.4297 | 9.78 | 786.202 | 0 | 0 | 254.8108 | 72.5437 | 334.3181 | 4550.1431 | 3595.717 | 969.133 | 836.754 | 194.7996 | 253.9395
| 39.9956 | 837.6014 | 9.88 | 786.199 | 0 | 0 | 255.0694 | 72.5603 | 334.3348 | 4550.1431 | 3595.767 | 969.123 | 836.9278 | 194.8477 | 254.0212
| 40.0039 | 837.7784 | 9.88 | 786.321 | 0 | 0 | 255.0286 | 72.577 | 334.3514 | 4550.1431 | 3595.717 | 969.223 | 837.1016 | 194.905 | 253.9804
| 40.0123 | 837.9501 | 10.07 | 786.218 | 0 | 0 | 254.3615 | 72.5937 | 334.3681 | 4550.1431 | 3595.707 | 969.193 | 837.2754 | 194.9947 | 253.8579
| 40.0206 | 838.1271 | 10.18 | 786.561 | 0 | 0 | 254.6883 | 72.6103 | 334.3848 | 4550.1431 | 3595.787 | 969.073 | 837.4493 | 194.8025 | 253.9395
| 40.0289 | 838.2978 | 10.46 | 786.488 | 0 | 0 | 254.8652 | 72.6273 | 334.4017 | 4550.1431 | 3595.837 | 969.023 | 837.6242 | 194.9476 | 254.0757
| 40.0376 | 838.4748 | 10.46 | 786.615 | 0 | 0 | 254.4841 | 72.6439 | 334.4184 | 4550.1431 | 3595.857 | 969.123 | 837.8011 | 194.9991 | 253.8579
| 40.0459 | 838.6517 | 10.79 | 786.567 | 0 | 0 | 254.6883 | 72.6606 | 334.4351 | 4550.1431 | 3595.877 | 968.963 | 837.975 | 194.9086 | 253.9804
| 40.0542 | 838.8235 | 11.02 | 786.474 | 0 | 0 | 253.9804 | 72.6773 | 334.4517 | 4550.1431 | 3595.887 | 968.973 | 838.1488 | 194.8983 | 253.8987
| 40.0626 | 839.0004 | 11.02 | 786.597 | 0 | 0 | 254.3615 | 72.6939 | 334.4684 | 4550.1431 | 3595.857 | 969.073 | 838.3237 | 194.8474 | 254.0212
| 40.0709 | 839.1711 | 11.15 | 786.493 | 0 | 0 | 254.6066 | 72.7106 | 334.4851 | 4550.1431 | 3595.877 | 969.113 | 838.4975 | 195.0958 | 253.9395
| 40.0792 | 839.3481 | 11.32 | 786.35 | 0 | 0 | 254.9877 | 72.7273 | 334.5017 | 4550.1431 | 3595.877 | 969.113 | 838.6713 | 194.7009 | 254.0757
| 40.0876 | 839.5251 | 11.32 | 786.473 | 0 | 0 | 255.0694 | 72.7439 | 334.5184 | 4550.1431 | 3595.827 | 969.023 | 838.8452 | 194.7493 | 254.0212
| 40.0959 | 839.6968 | 11.43 | 786.6 | 0 | 0 | 254.7699 | 72.7606 | 334.5351 | 4550.1431 | 3595.937 | 968.943 | 839.0221 | 194.8507 | 253.8987
| 40.1042 | 839.8738 | 11.55 | 786.602 | 0 | 0 | 255.0286 | 72.7773 | 334.5517 | 4550.1431 | 3595.857 | 969.053 | 839.197 | 194.8041 | 254.2799
| 40.1126 | 840.0445 | 11.55 | 786.729 | 0 | 0 | 255.0694 | 72.7939 | 334.5684 | 4550.1431 | 3595.867 | 968.963 | 839.3709 | 195.0887 | 254.0212
| 40.1209 | 840.2215 | 11.7 | 786.842 | 0 | 0 | 254.8108 | 72.8106 | 334.5851 | 4550.1431 | 3594.717 | 970.733 | 839.5447 | 195.795 | 254.1982
| 40.1292 | 840.3932 | 11.89 | 787.058 | 0 | 0 | 255.0286 | 72.8273 | 334.6017 | 4550.1431 | 3595.3303 | 970.1997 | 839.7196 | 195.7915 | 254.1574
| 40.1376 | 840.5702 | 11.89 | 787.185 | 0 | 0 | 254.7291 | 72.8439 | 334.6184 | 4550.1431 | 3594.727 | 970.373 | 839.8934 | 195.6453 | 254.1165
| 40.1459 | 840.7471 | 12.09 | 786.958 | 0 | 0 | 254.8652 | 72.8606 | 334.6351 | 4550.1431 | 3595.307 | 969.773 | 840.0672 | 195.8903 | 254.0757
| 40.1542 | 840.9178 | 12.27 | 786.905 | 0 | 0 | 254.9061 | 72.8773 | 334.6517 | 4550.1431 | 3595.507 | 969.593 | 840.2442 | 195.7431 | 253.9804
| 40.1626 | 841.0948 | 12.48 | 786.987 | 0 | 0 | 255.0694 | 72.8939 | 334.6684 | 4550.1431 | 3595.607 | 969.483 | 840.418 | 195.598 | 254.1165
| 40.1709 | 841.2665 | 12.48 | 787.114 | 0 | 0 | 254.9061 | 72.9106 | 334.6851 | 4550.1431 | 3595.657 | 969.473 | 840.5929 | 196.039 | 254.1165
| 40.1792 | 841.4435 | 12.68 | 787.477 | 0 | 0 | 254.6474 | 72.9273 | 334.7017 | 4550.1431 | 3595.707 | 969.323 | 840.7667 | 195.5471 | 254.1574
| 40.1876 | 841.6153 | 12.79 | 787.434 | 0 | 0 | 254.9061 | 72.9439 | 334.7184 | 4550.1431 | 3595.667 | 969.353 | 840.9406 | 195.5893 | 254.3207
| 40.1959 | 841.7922 | 12.79 | 787.561 | 0 | 0 | 254.9469 | 72.9606 | 334.7351 | 4550.1431 | 3595.777 | 969.313 | 841.1144 | 195.7431 | 254.239
| 40.2042 | 841.9692 | 12.92 | 787.414 | 0 | 0 | 255.0286 | 72.9773 | 334.7517 | 4550.1431 | 3595.747 | 969.343 | 841.2914 | 195.6865 | 254.1982
| 40.2126 | 842.1399 | 13.11 | 787.36 | 0 | 0 | 255.0694 | 72.9939 | 334.7684 | 4550.1431 | 3595.737 | 969.323 | 841.4663 | 195.4985 | 254.1574
| 40.2209 | 842.3169 | 13.11 | 787.483 | 0 | 0 | 254.8108 | 73.0106 | 334.7851 | 4550.1431 | 3595.767 | 969.343 | 841.6401 | 195.8305 | 254.239
| 40.2292 | 842.4876 | 13.11 | 787.719 | 0 | 0 | 255.0286 | 73.0273 | 334.8017 | 4550.1431 | 3595.807 | 969.283 | 841.8139 | 195.7461 | 254.4024
| 40.2376 | 842.6645 | 13.21 | 787.686 | 0 | 0 | 254.9469 | 73.0439 | 334.8184 | 4550.1431 | 3595.917 | 969.243 | 841.9888 | 195.7012 | 254.1982
| 40.2459 | 842.8415 | 13.21 | 787.809 | 0 | 0 | 254.8108 | 73.0606 | 334.8351 | 4550.1431 | 3595.867 | 969.193 | 842.1626 | 195.7972 | 254.2799
| 40.2542 | 843.0132 | 13.34 | 787.815 | 0 | 0 | 255.0286 | 73.0773 | 334.8517 | 4550.1431 | 3595.131 | 971.069 | 842.3375 | 196.9393 | 254.3207
| 40.2626 | 843.1913 | 13.56 | 787.858 | 0 | 0 | 254.6474 | 73.0939 | 334.8684 | 4550.1431 | 3594.847 | 970.533 | 842.5113 | 196.8913 | 254.2799
| 40.2709 | 843.3619 | 13.56 | 787.985 | 0 | 0 | 255.0286 | 73.1106 | 334.8851 | 4550.1431 | 3593.937 | 971.453 | 842.6883 | 196.9508 | 254.3207
| 40.2792 | 843.5389 | 13.71 | 787.998 | 0 | 0 | 254.1574 | 73.1273 | 334.9017 | 4550.1431 | 3594.127 | 971.333 | 842.8621 | 197.2383 | 254.5249
| 40.2876 | 843.7096 | 13.86 | 787.994 | 0 | 0 | 253.8579 | 73.1439 | 334.9184 | 4550.1431 | 3594.387 | 970.933 | 843.036 | 197.4831 | 254.3615
| 40.2959 | 843.8866 | 14.17 | 787.861 | 0 | 0 | 253.8987 | 73.1606 | 334.9351 | 4550.1431 | 3594.557 | 970.863 | 843.2109 | 197.3738 | 254.2799
| 40.3042 | 844.0594 | 14.17 | 787.984 | 0 | 0 | 254.0212 | 73.1773 | 334.9517 | 4550.1431 | 3595.547 | 969.613 | 843.3847 | 197.57 | 254.4841
| 40.3126 | 844.2363 | 14.3 | 788.04 | 0 | 0 | 254.2799 | 73.1939 | 334.9684 | 4550.1431 | 3595.617 | 969.543 | 843.5585 | 197.3643 | 254.4024
| 40.3209 | 844.4133 | 14.47 | 788.023 | 0 | 0 | 254.7699 | 73.2106 | 334.9851 | 4550.1431 | 3595.717 | 969.443 | 843.7355 | 197.5618 | 254.4024
| 40.3292 | 844.5851 | 14.47 | 788.15 | 0 | 0 | 255.0694 | 73.2273 | 335.0017 | 4550.1431 | 3595.667 | 969.453 | 843.9104 | 197.3696 | 254.4432
| 40.3376 | 844.762 | 14.61 | 788.157 | 0 | 0 | 255.1919 | 73.2439 | 335.0184 | 4550.1431 | 3595.687 | 969.553 | 844.0842 | 197.4747 | 254.4024
| 40.3459 | 844.9327 | 14.81 | 788.269 | 0 | 0 | 254.5657 | 73.2606 | 335.0351 | 4550.1431 | 3595.367 | 969.743 | 844.258 | 197.3779 | 254.4024
| 40.3542 | 845.1097 | 14.81 | 788.396 | 0 | 0 | 254.6883 | 73.2773 | 335.0517 | 4550.1431 | 3595.357 | 969.683 | 844.4329 | 197.2727 | 254.7291
| 40.3626 | 845.2877 | 15.02 | 788.369 | 0 | 0 | 254.8652 | 73.2939 | 335.0684 | 4550.1431 | 3595.357 | 969.683 | 844.6067 | 197.3714 | 254.4841
| 40.3709 | 845.4584 | 15.18 | 788.465 | 0 | 0 | 254.8652 | 73.3106 | 335.0851 | 4550.1431 | 3595.227 | 970.013 | 844.7806 | 197.4708 | 254.6066
| 40.3792 | 845.6354 | 15.18 | 788.589 | 0 | 0 | 254.4024 | 73.3273 | 335.1017 | 4550.1431 | 3595.367 | 969.693 | 844.9544 | 197.3206 | 254.5249
| 40.3876 | 845.8071 | 15.31 | 788.665 | 0 | 0 | 254.6066 | 73.3439 | 335.1184 | 4550.1431 | 3594.847 | 970.363 | 845.1314 | 197.3156 | 254.4432
| 40.3959 | 845.9841 | 15.47 | 788.632 | 0 | 0 | 254.8108 | 73.3606 | 335.1351 | 4550.1431 | 3595.217 | 969.863 | 845.3063 | 197.4152 | 254.4024
| 40.4042 | 846.1548 | 15.47 | 788.754 | 0 | 0 | 254.6066 | 73.3773 | 335.1517 | 4550.1431 | 3594.867 | 970.333 | 845.4811 | 197.0699 | 254.6883
| 40.4126 | 846.3328 | 15.66 | 788.992 | 0 | 0 | 254.8108 | 73.3939 | 335.1684 | 4550.1431 | 3594.747 | 970.413 | 845.6539 | 197.5144 | 254.5657
| 40.4209 | 846.5035 | 15.85 | 789.005 | 0 | 0 | 254.9877 | 73.4106 | 335.1851 | 4550.1431 | 3594.737 | 970.413 | 845.8278 | 197.5155 | 254.6066
| 40.4292 | 846.6815 | 15.85 | 789.131 | 0 | 0 | 255.1102 | 73.4273 | 335.2017 | 4550.1431 | 3594.757 | 970.393 | 846.0026 | 197.2203 | 254.6474
| 40.4376 | 846.8585 | 16.04 | 789.083 | 0 | 0 | 255.0694 | 73.4439 | 335.2184 | 4550.1431 | 3594.727 | 970.423 | 846.1765 | 197.4138 | 254.6474
| 40.4459 | 847.0292 | 16.17 | 788.93 | 0 | 0 | 254.6066 | 73.4606 | 335.2351 | 4550.1431 | 3594.797 | 970.323 | 846.3503 | 197.5591 | 254.7699
| 40.4542 | 847.2072 | 16.33 | 789.047 | 0 | 0 | 254.7291 | 73.4773 | 335.2517 | 4550.1431 | 3594.787 | 970.393 | 846.5273 | 197.5699 | 254.5249
| 40.4626 | 847.3779 | 16.33 | 789.17 | 0 | 0 | 255.1511 | 73.4939 | 335.2684 | 4550.1431 | 3594.777 | 970.423 | 846.7011 | 197.2673 | 254.6474
| 40.4709 | 847.5548 | 16.54 | 789.197 | 0 | 0 | 254.9877 | 73.5106 | 335.2851 | 4550.1431 | 3594.817 | 970.353 | 846.8749 | 197.3179 | 254.7291
| 40.4792 | 847.7318 | 16.6 | 789.109 | 0 | 0 | 254.6066 | 73.5273 | 335.3017 | 4550.1431 | 3594.797 | 970.443 | 847.0498 | 197.4698 | 254.7291
| 40.4876 | 847.9036 | 16.6 | 789.236 | 0 | 0 | 254.3615 | 73.5439 | 335.3184 | 4550.1431 | 3594.717 | 970.533 | 847.2236 | 197.4194 | 254.5249
| 40.4959 | 848.0805 | 16.73 | 789.359 | 0 | 0 | 254.1982 | 73.5606 | 335.3351 | 4550.1431 | 3594.777 | 970.453 | 847.3975 | 197.3711 | 254.5249
| 40.5042 | 848.2523 | 16.86 | 789.415 | 0 | 0 | 254.4432 | 73.5773 | 335.3517 | 4550.1431 | 3594.747 | 970.553 | 847.5745 | 197.2275 | 254.6066
| 40.5126 | 848.4292 | 16.86 | 789.543 | 0 | 0 | 253.9395 | 73.5939 | 335.3684 | 4550.1431 | 3594.017 | 971.633 | 847.7483 | 197.9998 | 254.5249
| 40.5209 | 848.5999 | 16.98 | 789.725 | 0 | 0 | 254.1982 | 73.6106 | 335.3851 | 4550.1431 | 3594.087 | 971.993 | 847.9232 | 198.2818 | 254.4841
| 40.5292 | 848.7769 | 17.2 | 789.992 | 0 | 0 | 254.6883 | 73.6273 | 335.4017 | 4550.1431 | 3593.7095 | 971.9305 | 848.097 | 199.0667 | 254.5657
| 40.5376 | 848.9549 | 17.2 | 790.114 | 0 | 0 | 254.9877 | 73.6439 | 335.4184 | 4550.1431 | 3593.497 | 972.023 | 848.2708 | 199.2577 | 254.6066
| 40.5459 | 849.1256 | 17.79 | 789.651 | 0 | 0 | 255.0286 | 73.6606 | 335.4351 | 4550.1431 | 3592.807 | 972.743 | 848.4447 | 199.2101 | 254.6066
| 40.5542 | 849.3026 | 18.2 | 789.388 | 0 | 0 | 254.8108 | 73.6773 | 335.4517 | 4550.1431 | 3593.267 | 972.283 | 848.6216 | 199.2456 | 254.6474
| 40.5626 | 849.4733 | 18.2 | 789.509 | 0 | 0 | 255.0286 | 73.6939 | 335.4684 | 4550.1431 | 3593.897 | 971.463 | 848.7965 | 199.2025 | 254.6883
| 40.5709 | 849.6503 | 18 | 789.736 | 0 | 0 | 255.0694 | 73.7106 | 335.4851 | 4550.1431 | 3594.257 | 971.173 | 848.9703 | 199.2514 | 254.6474
| 40.5792 | 849.822 | 18.56 | 789.338 | 0 | 0 | 255.0694 | 73.7273 | 335.5017 | 4550.1431 | 3594.337 | 971.043 | 849.1442 | 199.3534 | 254.5657
| 40.5876 | 849.999 | 18.56 | 789.466 | 0 | 0 | 254.3615 | 73.7439 | 335.5184 | 4550.1431 | 3594.547 | 970.793 | 849.3191 | 199.3839 | 254.7699
| 40.5959 | 850.1759 | 18.47 | 789.552 | 0 | 0 | 254.7699 | 73.7606 | 335.5351 | 4550.1431 | 3594.747 | 970.563 | 849.4929 | 199.4437 | 254.3207
| 40.6042 | 850.3477 | 18.4 | 789.965 | 0 | 0 | 254.8652 | 73.7773 | 335.5517 | 4550.1431 | 3594.757 | 970.633 | 849.6667 | 199.3968 | 254.2799
| 40.6128 | 850.5246 | 18.34 | 790.112 | 0 | 0 | 254.7699 | 73.7939 | 335.5684 | 4550.1431 | 3594.817 | 970.533 | 849.8437 | 199.2397 | 254.1574
| 40.6212 | 850.6953 | 18.34 | 790.234 | 0 | 0 | 255.1102 | 73.8106 | 335.5851 | 4550.1431 | 3594.907 | 970.503 | 850.0186 | 199.2999 | 254.2799
| 40.6295 | 850.8734 | 18.86 | 789.991 | 0 | 0 | 254.9061 | 73.8273 | 335.6017 | 4550.1431 | 3594.857 | 970.533 | 850.1924 | 199.4892 | 254.1574
| 40.6378 | 851.0441 | 18.88 | 790.088 | 0 | 0 | 254.3207 | 73.8439 | 335.6184 | 4550.1431 | 3594.967 | 970.403 | 850.3662 | 199.5348 | 254.3207
| 40.6462 | 851.2221 | 18.88 | 790.21 | 0 | 0 | 254.1165 | 73.8609 | 335.6353 | 4550.1431 | 3594.907 | 970.483 | 850.5411 | 199.3958 | 254.4841
| 40.6545 | 851.399 | 19.73 | 789.857 | 0 | 0 | 254.4841 | 73.8776 | 335.652 | 4550.1431 | 3594.967 | 970.413 | 850.7149 | 199.1902 | 254.3207
| 40.6628 | 851.5697 | 20.15 | 789.79 | 0 | 0 | 254.6883 | 73.8942 | 335.6687 | 4550.1431 | 3595.007 | 970.393 | 850.8888 | 199.3928 | 254.3207
| 40.6712 | 851.7467 | 20.15 | 789.917 | 0 | 0 | 254.7699 | 73.9109 | 335.6853 | 4550.1431 | 3594.997 | 970.423 | 851.0657 | 199.1991 | 254.3615
| 40.6795 | 851.9184 | 20.46 | 789.699 | 0 | 0 | 254.6474 | 73.9276 | 335.702 | 4550.1431 | 3594.997 | 970.423 | 851.2396 | 199.444 | 254.4432
| 40.6878 | 852.0944 | 20.63 | 789.556 | 0 | 0 | 254.6066 | 73.9442 | 335.7187 | 4550.1431 | 3594.917 | 970.403 | 851.4145 | 199.4486 | 254.3615
| 40.6962 | 852.2713 | 20.63 | 789.683 | 0 | 0 | 254.9469 | 73.9609 | 335.7353 | 4550.1431 | 3594.967 | 970.373 | 851.5883 | 199.5804 | 254.3615
| 40.7045 | 852.4431 | 20.56 | 790.196 | 0 | 0 | 255.0286 | 73.9776 | 335.752 | 4550.1431 | 3595.097 | 970.283 | 851.7621 | 199.2405 | 254.4024
| 40.7128 | 852.6201 | 20.81 | 790.052 | 0 | 0 | 254.8652 | 73.9942 | 335.7687 | 4550.1431 | 3595.057 | 970.333 | 851.936 | 199.3928 | 254.6066
| 40.7212 | 852.7907 | 20.81 | 790.175 | 0 | 0 | 254.9469 | 74.0109 | 335.7853 | 4550.1431 | 3595.007 | 970.383 | 852.1129 | 199.1417 | 254.6066
| 40.7295 | 852.9677 | 21.05 | 790.072 | 0 | 0 | 255.0286 | 74.0276 | 335.802 | 4550.1431 | 3595.047 | 970.353 | 852.2878 | 199.2404 | 254.4841
| 40.7378 | 853.1447 | 21.19 | 790.184 | 0 | 0 | 254.8108 | 74.0442 | 335.8187 | 4550.1431 | 3595.027 | 970.333 | 852.4616 | 199.5388 | 254.4024
| 40.7462 | 853.3154 | 21.19 | 790.311 | 0 | 0 | 254.9877 | 74.0609 | 335.8353 | 4550.1431 | 3595.077 | 970.313 | 852.6355 | 199.3484 | 254.4024
| 40.7545 | 853.4934 | 21.46 | 790.218 | 0 | 0 | 255.1511 | 74.0776 | 335.852 | 4550.1431 | 3595.067 | 970.333 | 852.8093 | 199.2858 | 254.5249
| 40.7628 | 853.6641 | 21.8 | 790.26 | 0 | 0 | 254.9877 | 74.0942 | 335.8687 | 4550.1431 | 3595.057 | 970.333 | 852.9842 | 199.2405 | 254.5657
| 40.7712 | 853.8411 | 21.91 | 790.207 | 0 | 0 | 255.0694 | 74.1109 | 335.8853 | 4550.1431 | 3595.147 | 970.293 | 853.158 | 199.2895 | 254.6066
| 40.7795 | 854.0128 | 21.91 | 790.33 | 0 | 0 | 255.1511 | 74.1276 | 335.902 | 4550.1431 | 3594.907 | 970.513 | 853.335 | 199.443 | 254.5249
| 40.7878 | 854.1898 | 22.19 | 790.026 | 0 | 0 | 254.9469 | 74.1442 | 335.9187 | 4550.1431 | 3595.077 | 970.343 | 853.5088 | 199.5858 | 254.5249
| 40.7962 | 854.3667 | 22.23 | 789.963 | 0 | 0 | 254.9469 | 74.1609 | 335.9353 | 4550.1431 | 3595.127 | 970.273 | 853.6826 | 199.6998 | 254.4841
| 40.8045 | 854.5385 | 22.23 | 790.086 | 0 | 0 | 255.0286 | 74.1776 | 335.952 | 4550.1431 | 3594.719 | 971.401 | 853.8565 | 199.9045 | 254.6474
| 40.8128 | 854.7155 | 22.36 | 790.202 | 0 | 0 | 255.1511 | 74.1942 | 335.9687 | 4550.1431 | 3594.645 | 971.015 | 854.0314 | 200.235 | 254.6066
| 40.8212 | 854.8862 | 22.58 | 790.125 | 0 | 0 | 255.0286 | 74.2109 | 335.9853 | 4550.1431 | 3594.057 | 971.463 | 854.2052 | 200.1876 | 254.5249
| 40.8295 | 855.0631 | 22.58 | 790.252 | 0 | 0 | 254.7291 | 74.2276 | 336.002 | 4550.1431 | 3594.427 | 971.143 | 854.3822 | 200.0895 | 254.3615
| 40.8378 | 855.2349 | 22.62 | 790.368 | 0 | 0 | 254.7699 | 74.2442 | 336.0187 | 4550.1431 | 3594.537 | 970.923 | 854.556 | 199.9824 | 254.2799
| 40.8462 | 855.4118 | 22.74 | 790.691 | 0 | 0 | 254.9061 | 74.2609 | 336.0353 | 4550.1431 | 3594.807 | 970.653 | 854.7309 | 200.3302 | 254.4432
| 40.8545 | 855.5888 | 22.74 | 790.818 | 0 | 0 | 254.8108 | 74.2776 | 336.052 | 4550.1431 | 3594.767 | 970.703 | 854.9047 | 199.9915 | 254.5249
| 40.8628 | 855.7605 | 22.95 | 790.88 | 0 | 0 | 255.0694 | 74.2942 | 336.0687 | 4550.1431 | 3594.747 | 970.743 | 855.0785 | 200.1243 | 254.4841
| 40.8712 | 855.9365 | 23.13 | 790.737 | 0 | 0 | 254.3207 | 74.3109 | 336.0853 | 4550.1431 | 3594.587 | 970.943 | 855.2524 | 200.0878 | 254.4841
| 40.8795 | 856.1093 | 23.13 | 790.864 | 0 | 0 | 254.1982 | 74.3276 | 336.102 | 4550.1431 | 3594.807 | 970.723 | 855.4293 | 200.1362 | 254.4841
| 40.8878 | 856.2852 | 23.37 | 790.787 | 0 | 0 | 254.4024 | 74.3442 | 336.1187 | 4550.1431 | 3595.107 | 970.373 | 855.6042 | 200.2817 | 254.5657
| 40.8962 | 856.4622 | 23.42 | 790.833 | 0 | 0 | 254.5249 | 74.3609 | 336.1353 | 4550.1431 | 3595.117 | 970.383 | 855.7781 | 200.1292 | 254.3615
| 40.9045 | 856.6339 | 23.42 | 790.956 | 0 | 0 | 254.6066 | 74.3776 | 336.152 | 4550.1431 | 3595.447 | 970.203 | 855.9519 | 199.829 | 254.5249
| 40.9128 | 856.8109 | 23.49 | 790.963 | 0 | 0 | 254.7699 | 74.3942 | 336.1687 | 4550.1431 | 3595.227 | 970.303 | 856.1257 | 200.0786 | 254.6066
| 40.9212 | 856.9826 | 23.73 | 790.995 | 0 | 0 | 254.6883 | 74.4109 | 336.1853 | 4550.1431 | 3595.097 | 970.403 | 856.2995 | 200.1453 | 254.5657
| 40.9295 | 857.1596 | 23.73 | 791.122 | 0 | 0 | 254.5249 | 74.4276 | 336.202 | 4550.1431 | 3594.897 | 970.713 | 856.4765 | 200.1344 | 254.4432
| 40.9378 | 857.3313 | 23.92 | 791.359 | 0 | 0 | 254.7699 | 74.4442 | 336.2187 | 4550.1431 | 3593.577 | 972.883 | 856.6504 | 200.8439 | 254.6883
| 40.9462 | 857.5083 | 24.09 | 791.482 | 0 | 0 | 255.1511 | 74.4609 | 336.2353 | 4550.1431 | 3593.137 | 972.653 | 856.8252 | 201.4388 | 254.7699
| 40.9545 | 857.6853 | 24.09 | 791.608 | 0 | 0 | 255.0286 | 74.4776 | 336.252 | 4550.1431 | 3593.0495 | 972.8705 | 856.9991 | 201.3915 | 254.6066
| 40.9628 | 857.8559 | 24.28 | 791.541 | 0 | 0 | 254.9877 | 74.4942 | 336.2687 | 4550.1431 | 3589.087 | 976.683 | 857.1729 | 201.7845 | 254.239
| 40.9712 | 858.0329 | 24.37 | 791.378 | 0 | 0 | 255.1919 | 74.5109 | 336.2853 | 4550.1431 | 3589.087 | 976.683 | 857.3467 | 201.9717 | 254.1574
| 40.9795 | 858.2047 | 24.56 | 791.454 | 0 | 0 | 255.1102 | 74.5276 | 336.302 | 4550.1431 | 3593.467 | 972.333 | 857.5216 | 202.0251 | 254.1574
| 40.9878 | 858.3816 | 24.56 | 791.577 | 0 | 0 | 254.4024 | 74.5442 | 336.3187 | 4550.1431 | 3594.747 | 971.133 | 857.6986 | 201.968 | 254.239
| 40.9962 | 858.5523 | 24.77 | 791.444 | 0 | 0 | 254.3207 | 74.5609 | 336.3353 | 4550.1431 | 3595.287 | 970.383 | 857.8724 | 202.1698 | 254.1574
| 41.0045 | 858.7293 | 24.91 | 791.526 | 0 | 0 | 254.3207 | 74.5776 | 336.352 | 4550.1431 | 3595.577 | 970.093 | 858.0473 | 201.8618 | 254.1574
| 41.0128 | 858.9063 | 24.91 | 791.653 | 0 | 0 | 254.4432 | 74.5942 | 336.3687 | 4550.1431 | 3595.337 | 970.263 | 858.2211 | 202.3529 | 254.1982
| 41.0212 | 859.077 | 25.12 | 792.02 | 0 | 0 | 254.4841 | 74.6109 | 336.3853 | 4550.1431 | 3595.707 | 969.853 | 858.395 | 202.0649 | 254.1165
| 41.0295 | 859.2539 | 25.3 | 792.172 | 0 | 0 | 254.6066 | 74.6276 | 336.402 | 4550.1431 | 3595.927 | 969.633 | 858.5688 | 202.1587 | 254.2799
| 41.0378 | 859.4257 | 25.3 | 792.299 | 0 | 0 | 254.6474 | 74.6442 | 336.4187 | 4550.1431 | 3595.887 | 969.643 | 858.7437 | 202.2053 | 254.0757
| 41.0462 | 859.6026 | 25.54 | 792.072 | 0 | 0 | 254.9877 | 74.6609 | 336.4353 | 4550.1431 | 3595.737 | 969.803 | 858.9206 | 202.0035 | 254.3615
| 41.0545 | 859.7796 | 25.71 | 792.018 | 0 | 0 | 255.1511 | 74.6776 | 336.452 | 4550.1431 | 3596.077 | 969.513 | 859.0945 | 201.9581 | 254.1574
| 41.0628 | 859.9514 | 25.71 | 792.141 | 0 | 0 | 255.0286 | 74.6942 | 336.4687 | 4550.1431 | 3595.927 | 969.643 | 859.2683 | 202.0579 | 254.4841
| 41.0712 | 860.1283 | 25.91 | 792.078 | 0 | 0 | 254.7699 | 74.7109 | 336.4853 | 4550.1431 | 3595.917 | 969.643 | 859.4421 | 201.9037 | 254.2799
| 41.0795 | 860.299 | 26.04 | 792.045 | 0 | 0 | 255.3553 | 74.7276 | 336.502 | 4550.1431 | 3596.007 | 969.543 | 859.617 | 202.068 | 254.4024
| 41.0878 | 860.476 | 26.04 | 792.167 | 0 | 0 | 254.9469 | 74.7442 | 336.5187 | 4550.1431 | 3595.877 | 969.713 | 859.7908 | 201.814 | 254.5249
| 41.0962 | 860.653 | 26.22 | 792.134 | 0 | 0 | 254.9877 | 74.7609 | 336.5353 | 4550.1431 | 3596.027 | 969.603 | 859.9647 | 202.1036 | 254.4024
| 41.1045 | 860.8237 | 26.39 | 792.187 | 0 | 0 | 255.1102 | 74.7776 | 336.552 | 4550.1431 | 3595.857 | 969.773 | 860.1416 | 201.9608 | 254.4841
| 41.1128 | 861.0006 | 26.39 | 792.313 | 0 | 0 | 255.0694 | 74.7942 | 336.5687 | 4550.1431 | 3595.907 | 969.653 | 860.3155 | 202.1567 | 254.4841
| 41.1212 | 861.1724 | 26.45 | 792.54 | 0 | 0 | 254.1982 | 74.8109 | 336.5853 | 4550.1431 | 3596.027 | 969.503 | 860.4904 | 201.92 | 254.2799
| 41.1295 | 861.3504 | 26.52 | 792.443 | 0 | 0 | 254.3615 | 74.8276 | 336.602 | 4550.1431 | 3595.727 | 969.833 | 860.6642 | 202.1001 | 254.3615
| 41.1378 | 861.5211 | 26.52 | 792.57 | 0 | 0 | 254.5249 | 74.8442 | 336.6187 | 4550.1431 | 3596.027 | 969.583 | 860.838 | 201.9991 | 254.4432
| 41.1462 | 861.698 | 26.74 | 792.603 | 0 | 0 | 254.7291 | 74.8609 | 336.6353 | 4550.1431 | 3596.027 | 969.563 | 861.0119 | 202.1029 | 254.4432
| 41.1545 | 861.875 | 27 | 792.489 | 0 | 0 | 254.7699 | 74.8776 | 336.652 | 4550.1431 | 3595.777 | 969.853 | 861.1888 | 202.1089 | 254.6474
| 41.1628 | 862.0468 | 27 | 792.742 | 0 | 0 | 254.1982 | 74.8942 | 336.6687 | 4550.1431 | 3595.567 | 970.013 | 861.3637 | 202.1533 | 254.4841
| 41.1712 | 862.2237 | 27 | 792.869 | 0 | 0 | 254.6066 | 74.9109 | 336.6853 | 4550.1431 | 3595.647 | 970.083 | 861.5375 | 202.1029 | 254.4432
| 41.1798 | 862.3944 | 27.26 | 793.105 | 0 | 0 | 254.6066 | 74.9276 | 336.702 | 4550.1431 | 3595.657 | 969.953 | 861.7114 | 202.1482 | 254.6883
| 41.1881 | 862.5714 | 27.41 | 793.218 | 0 | 0 | 254.7291 | 74.9442 | 336.7187 | 4550.1431 | 3595.517 | 970.143 | 861.8852 | 202.2505 | 254.4432
| 41.1964 | 862.7484 | 27.41 | 793.345 | 0 | 0 | 254.1982 | 74.9609 | 336.7353 | 4550.1431 | 3595.567 | 970.073 | 862.0622 | 202.0585 | 254.6066
| 41.2048 | 862.9191 | 27.54 | 793.347 | 0 | 0 | 254.5657 | 74.9776 | 336.752 | 4550.1431 | 3595.437 | 970.153 | 862.236 | 202.2006 | 254.7699
| 41.2131 | 863.096 | 27.7 | 793.254 | 0 | 0 | 254.4024 | 74.9942 | 336.7687 | 4550.1431 | 3595.587 | 970.023 | 862.4109 | 202.2048 | 254.7291
| 41.2214 | 863.2678 | 27.7 | 793.381 | 0 | 0 | 254.0757 | 75.0109 | 336.7853 | 4550.1431 | 3595.597 | 969.963 | 862.5847 | 202.1495 | 254.2799
| 41.2298 | 863.4447 | 27.83 | 793.263 | 0 | 0 | 253.9395 | 75.0276 | 336.802 | 4550.1431 | 3595.507 | 970.173 | 862.7585 | 202.1727 | 254.1982
| 41.2381 | 863.6154 | 27.99 | 793.24 | 0 | 0 | 254.3615 | 75.0442 | 336.8187 | 4550.1431 | 3595.1403 | 971.0597 | 862.9324 | 202.5976 | 254.1165
| 41.2464 | 863.7924 | 27.99 | 793.362 | 0 | 0 | 254.6474 | 75.0609 | 336.8353 | 4550.1431 | 3594.917 | 970.833 | 863.1073 | 202.5503 | 254.0212
| 41.2548 | 863.9694 | 28.14 | 793.389 | 0 | 0 | 254.8108 | 75.0776 | 336.852 | 4550.1431 | 3594.467 | 971.233 | 863.2842 | 202.4486 | 253.9395
| 41.2631 | 864.1411 | 28.43 | 793.466 | 0 | 0 | 255.1511 | 75.0945 | 336.8689 | 4550.1431 | 3594.767 | 971.083 | 863.4581 | 202.4045 | 254.1982
| 41.2714 | 864.3181 | 28.43 | 793.589 | 0 | 0 | 254.8652 | 75.1112 | 336.8856 | 4550.1431 | 3594.767 | 971.083 | 863.6319 | 202.5062 | 254.0757
| 41.2798 | 864.4888 | 28.63 | 793.565 | 0 | 0 | 255.0694 | 75.1278 | 336.9023 | 4550.1431 | 3594.787 | 970.943 | 863.8057 | 202.352 | 254.1982
| 41.2881 | 864.6658 | 28.89 | 793.448 | 0 | 0 | 255.0694 | 75.1445 | 336.9189 | 4550.1431 | 3594.867 | 970.823 | 863.9806 | 202.454 | 254.1574
| 41.2964 | 864.8427 | 29.09 | 793.445 | 0 | 0 | 255.1919 | 75.1612 | 336.9356 | 4550.1431 | 3594.917 | 970.783 | 864.1544 | 202.4549 | 254.4024
| 41.3048 | 865.0134 | 29.09 | 793.568 | 0 | 0 | 255.1919 | 75.1778 | 336.9523 | 4550.1431 | 3594.947 | 970.743 | 864.3283 | 202.3049 | 254.1574
| 41.3131 | 865.1904 | 29.27 | 793.574 | 0 | 0 | 254.6066 | 75.1945 | 336.9689 | 4550.1431 | 3595.017 | 970.753 | 864.5052 | 203.2833 | 254.1574
| 41.3214 | 865.3621 | 29.53 | 793.671 | 0 | 0 | 254.4024 | 75.2112 | 336.9856 | 4550.1431 | 3594.711 | 971.809 | 864.6801 | 203.3706 | 254.239
| 41.3298 | 865.5391 | 29.53 | 793.794 | 0 | 0 | 254.6474 | 75.2278 | 337.0023 | 4550.1431 | 3594.563 | 971.467 | 864.854 | 203.195 | 254.1165
| 41.3381 | 865.7161 | 29.49 | 794.06 | 0 | 0 | 254.5657 | 75.2445 | 337.0189 | 4550.1431 | 3594.507 | 971.303 | 865.0278 | 203.3909 | 254.2799
| 41.3464 | 865.8878 | 29.64 | 794.033 | 0 | 0 | 254.6066 | 75.2612 | 337.0356 | 4550.1431 | 3594.167 | 971.753 | 865.2016 | 203.251 | 254.239
| 41.3548 | 866.0648 | 29.64 | 794.16 | 0 | 0 | 254.7291 | 75.2778 | 337.0523 | 4550.1431 | 3594.177 | 971.643 | 865.3765 | 203.4402 | 254.4432
| 41.3631 | 866.2355 | 29.84 | 794.076 | 0 | 0 | 254.9877 | 75.2945 | 337.0689 | 4550.1431 | 3594.297 | 971.503 | 865.5535 | 203.241 | 254.1165
| 41.3714 | 866.4124 | 30 | 794.159 | 0 | 0 | 255.1919 | 75.3112 | 337.0856 | 4550.1431 | 3594.377 | 971.583 | 865.7273 | 203.3425 | 254.4432
| 41.3798 | 866.5894 | 30 | 794.286 | 0 | 0 | 255.1102 | 75.3278 | 337.1023 | 4550.1431 | 3594.387 | 971.463 | 865.9011 | 203.3403 | 254.3615
| 41.3881 | 866.7601 | 30.21 | 794.159 | 0 | 0 | 254.8652 | 75.3445 | 337.1189 | 4550.1431 | 3594.417 | 971.413 | 866.075 | 203.4803 | 254.3207
| 41.3964 | 866.9371 | 30.46 | 794.035 | 0 | 0 | 254.5249 | 75.3612 | 337.1356 | 4550.1431 | 3594.437 | 971.413 | 866.2488 | 203.5104 | 254.239
| 41.4048 | 867.1099 | 30.46 | 794.162 | 0 | 0 | 254.4024 | 75.3778 | 337.1523 | 4550.1431 | 3594.247 | 971.763 | 866.4226 | 203.4067 | 254.4024
| 41.4131 | 867.2868 | 30.53 | 794.305 | 0 | 0 | 254.1574 | 75.3945 | 337.1689 | 4550.1431 | 3594.557 | 971.603 | 866.5975 | 203.4086 | 254.4024
| 41.4214 | 867.4575 | 30.82 | 794.071 | 0 | 0 | 254.4024 | 75.4112 | 337.1856 | 4550.1431 | 3594.767 | 971.393 | 866.7745 | 203.4932 | 254.3207
| 41.4298 | 867.6345 | 30.82 | 794.194 | 0 | 0 | 254.7291 | 75.4278 | 337.2023 | 4550.1431 | 3594.877 | 971.223 | 866.9483 | 203.4482 | 254.4432
| 41.4381 | 867.8115 | 30.97 | 794.241 | 0 | 0 | 255.0286 | 75.4445 | 337.2189 | 4550.1431 | 3594.867 | 971.243 | 867.1221 | 203.5439 | 254.5249
| 41.4464 | 867.9822 | 31.17 | 794.293 | 0 | 0 | 254.5657 | 75.4612 | 337.2356 | 4550.1431 | 3595.167 | 971.003 | 867.297 | 203.5415 | 254.4841
| 41.4548 | 868.1591 | 31.44 | 794.25 | 0 | 0 | 254.8108 | 75.4778 | 337.2523 | 4550.1431 | 3595.207 | 970.833 | 867.4709 | 203.492 | 254.4841
| 41.4631 | 868.3309 | 31.44 | 794.377 | 0 | 0 | 254.8652 | 75.4945 | 337.2689 | 4550.1431 | 3595.217 | 970.953 | 867.6447 | 203.5405 | 254.4841
| 41.4714 | 868.5079 | 31.71 | 794.29 | 0 | 0 | 254.6474 | 75.5112 | 337.2856 | 4550.1431 | 3595.277 | 970.803 | 867.8217 | 203.6872 | 254.4841
| 41.4798 | 868.6848 | 31.95 | 794.176 | 0 | 0 | 254.0757 | 75.5278 | 337.3023 | 4550.1431 | 3595.197 | 970.953 | 867.9955 | 203.4853 | 254.6066
| 41.4881 | 868.8555 | 31.95 | 794.299 | 0 | 0 | 254.0757 | 75.5445 | 337.3189 | 4550.1431 | 3595.237 | 970.913 | 868.1693 | 203.659 | 254.4841
| 41.4964 | 869.0325 | 32.06 | 794.476 | 0 | 0 | 253.9804 | 75.5612 | 337.3356 | 4550.1431 | 3594.815 | 972.065 | 868.3432 | 204.5013 | 254.6474
| 41.5048 | 869.2042 | 32.21 | 794.473 | 0 | 0 | 254.0212 | 75.5778 | 337.3523 | 4550.1431 | 3594.645 | 971.695 | 868.518 | 204.0872 | 254.2799
| 41.5131 | 869.3812 | 32.21 | 794.595 | 0 | 0 | 253.9395 | 75.5945 | 337.3689 | 4550.1431 | 3594.097 | 972.143 | 868.6919 | 204.2764 | 254.3615
| 41.5214 | 869.5529 | 32.42 | 794.612 | 0 | 0 | 254.1574 | 75.6112 | 337.3856 | 4550.1431 | 3594.267 | 971.953 | 868.8667 | 204.3943 | 254.239
| 41.5298 | 869.7299 | 32.5 | 794.575 | 0 | 0 | 254.4841 | 75.6278 | 337.4023 | 4550.1431 | 3594.427 | 971.873 | 869.0437 | 204.0401 | 254.3207
| 41.5381 | 869.9069 | 32.5 | 794.702 | 0 | 0 | 254.4024 | 75.6445 | 337.4189 | 4550.1431 | 3594.647 | 971.733 | 869.2175 | 204.3903 | 254.4841
| 41.5464 | 870.0776 | 32.57 | 794.775 | 0 | 0 | 254.5657 | 75.6612 | 337.4356 | 4550.1431 | 3594.647 | 971.733 | 869.3914 | 204.5472 | 254.239
| 41.5548 | 870.2545 | 32.72 | 794.871 | 0 | 0 | 254.9469 | 75.6778 | 337.4523 | 4550.1431 | 3594.817 | 971.593 | 869.5663 | 204.6398 | 254.4841
| 41.5631 | 870.4252 | 32.72 | 794.994 | 0 | 0 | 254.7699 | 75.6945 | 337.4689 | 4550.1431 | 3594.957 | 971.423 | 869.7401 | 204.5936 | 254.5249
| 41.5714 | 870.6022 | 33.06 | 795.101 | 0 | 0 | 254.7699 | 75.7112 | 337.4856 | 4550.1431 | 3595.007 | 971.343 | 869.9139 | 204.7932 | 254.4432
| 41.5798 | 870.7792 | 33.46 | 795.477 | 0 | 0 | 254.7291 | 75.7278 | 337.5023 | 4550.1431 | 3595.017 | 971.453 | 870.0878 | 204.6443 | 254.4024
| 41.5881 | 870.9509 | 33.46 | 795.6 | 0 | 0 | 255.1102 | 75.7445 | 337.5189 | 4550.1431 | 3594.997 | 971.413 | 870.2647 | 204.393 | 254.4841
| 41.5964 | 871.1279 | 33.68 | 795.287 | 0 | 0 | 254.8652 | 75.7612 | 337.5356 | 4550.1431 | 3594.977 | 971.433 | 870.4396 | 204.6872 | 254.4841
| 41.6048 | 871.2996 | 34.03 | 794.929 | 0 | 0 | 254.9469 | 75.7778 | 337.5523 | 4550.1431 | 3595.067 | 971.363 | 870.6134 | 204.6387 | 254.4841
| 41.6131 | 871.4766 | 34.03 | 795.056 | 0 | 0 | 255.0694 | 75.7945 | 337.5689 | 4550.1431 | 3595.087 | 971.423 | 870.7873 | 204.6865 | 254.4432
| 41.6214 | 871.6473 | 34.18 | 794.853 | 0 | 0 | 255.1102 | 75.8112 | 337.5856 | 4550.1431 | 3595.047 | 971.393 | 870.9611 | 205.0384 | 254.6474
| 41.6298 | 871.8243 | 34.18 | 794.895 | 0 | 0 | 254.9877 | 75.8278 | 337.6023 | 4550.1431 | 3595.057 | 971.473 | 871.136 | 205.1325 | 254.5657
| 41.6381 | 872.0012 | 34.31 | 795.062 | 0 | 0 | 254.4841 | 75.8445 | 337.6189 | 4550.1431 | 3594.997 | 971.413 | 871.3098 | 204.9369 | 254.4432
| 41.6464 | 872.173 | 34.31 | 795.185 | 0 | 0 | 254.3207 | 75.8612 | 337.6356 | 4550.1431 | 3595.087 | 971.423 | 871.4868 | 205.031 | 254.1574
| 41.6548 | 872.35 | 34.51 | 795.471 | 0 | 0 | 254.4432 | 75.8778 | 337.6523 | 4550.1431 | 3595.077 | 971.403 | 871.6606 | 204.9325 | 254.1982
| 41.6631 | 872.5206 | 34.71 | 795.328 | 0 | 0 | 254.1574 | 75.8945 | 337.6689 | 4550.1431 | 3595.137 | 971.403 | 871.8344 | 204.9854 | 254.1574
| 41.6714 | 872.6976 | 34.71 | 795.451 | 0 | 0 | 254.2799 | 75.9112 | 337.6856 | 4550.1431 | 3595.067 | 971.483 | 872.0093 | 205.0811 | 253.9395
| 41.6798 | 872.8746 | 34.96 | 795.477 | 0 | 0 | 254.5657 | 75.9278 | 337.7023 | 4550.1431 | 3595.067 | 971.393 | 872.1832 | 205.3324 | 253.9804
| 41.6881 | 873.0453 | 35.02 | 795.54 | 0 | 0 | 254.8108 | 75.9445 | 337.7189 | 4550.1431 | 3595.067 | 971.383 | 872.357 | 205.3305 | 254.0757
| 41.6964 | 873.2223 | 35.02 | 795.667 | 0 | 0 | 254.9469 | 75.9612 | 337.7356 | 4550.1431 | 3595.067 | 971.433 | 872.534 | 205.3785 | 253.8987
| 41.7048 | 873.394 | 35.26 | 795.523 | 0 | 0 | 254.9061 | 75.9778 | 337.7523 | 4550.1431 | 3595.027 | 971.503 | 872.7078 | 205.479 | 253.9804
| 41.7131 | 873.571 | 35.36 | 795.616 | 0 | 0 | 254.9877 | 75.9945 | 337.7689 | 4550.1431 | 3595.077 | 971.463 | 872.8827 | 205.374 | 254.0212
| 41.7214 | 873.7479 | 35.36 | 795.743 | 0 | 0 | 254.6066 | 76.0112 | 337.7856 | 4550.1431 | 3595.347 | 971.153 | 873.0565 | 205.2173 | 254.0757
| 41.7298 | 873.9186 | 35.47 | 795.886 | 0 | 0 | 254.6474 | 76.0278 | 337.8023 | 4550.1431 | 3595.287 | 971.213 | 873.2303 | 205.0248 | 254.1574
| 41.7381 | 874.0956 | 35.61 | 795.903 | 0 | 0 | 254.9061 | 76.0445 | 337.8189 | 4550.1431 | 3595.477 | 971.003 | 873.4052 | 205.2629 | 254.3207
| 41.7467 | 874.2673 | 35.61 | 796.025 | 0 | 0 | 255.0286 | 76.0612 | 337.8356 | 4550.1431 | 3595.707 | 970.823 | 873.579 | 205.3079 | 254.239
| 41.7551 | 874.4443 | 35.72 | 796.152 | 0 | 0 | 254.9061 | 76.0778 | 337.8523 | 4550.1431 | 3595.687 | 970.773 | 873.756 | 205.1179 | 254.1982
| 41.7634 | 874.6213 | 35.82 | 796.279 | 0 | 0 | 254.9061 | 76.0945 | 337.8689 | 4550.1431 | 3595.707 | 970.733 | 873.9309 | 205.3115 | 254.239
| 41.7717 | 874.792 | 35.82 | 796.401 | 0 | 0 | 254.9061 | 76.1112 | 337.8856 | 4550.1431 | 3595.677 | 970.853 | 874.1047 | 205.204 | 254.1574
| 41.7801 | 874.9689 | 35.9 | 796.408 | 0 | 0 | 254.8108 | 76.1278 | 337.9023 | 4550.1431 | 3595.657 | 970.843 | 874.2786 | 205.3614 | 254.3615
| 41.7884 | 875.1407 | 36.04 | 796.43 | 0 | 0 | 254.4841 | 76.1445 | 337.9189 | 4550.1431 | 3594.957 | 971.853 | 874.4534 | 205.5763 | 254.4024
| 41.7967 | 875.3177 | 36.04 | 796.557 | 0 | 0 | 254.5249 | 76.1612 | 337.9356 | 4550.1431 | 3594.8887 | 972.1813 | 874.6273 | 206.2035 | 254.3207
| 41.8051 | 875.4946 | 36.18 | 796.604 | 0 | 0 | 254.5657 | 76.1778 | 337.9523 | 4550.1431 | 3594.087 | 972.503 | 874.8011 | 206.0577 | 254.3207
| 41.8134 | 875.6653 | 36.37 | 796.676 | 0 | 0 | 254.6474 | 76.1945 | 337.9689 | 4550.1431 | 3594.087 | 972.503 | 874.9781 | 205.7626 | 254.4432
| 41.8217 | 875.8423 | 36.61 | 796.573 | 0 | 0 | 254.6066 | 76.2112 | 337.9856 | 4550.1431 | 3594.437 | 972.173 | 875.1519 | 206.1612 | 254.2799
| 41.8301 | 876.013 | 36.61 | 796.696 | 0 | 0 | 254.6474 | 76.2278 | 338.0023 | 4550.1431 | 3594.517 | 972.063 | 875.3268 | 205.8633 | 254.4024
| 41.8384 | 876.19 | 36.87 | 796.733 | 0 | 0 | 254.6474 | 76.2445 | 338.0189 | 4550.1431 | 3594.857 | 971.793 | 875.5006 | 205.8164 | 254.3615
| 41.8467 | 876.3617 | 37.1 | 796.685 | 0 | 0 | 254.8108 | 76.2612 | 338.0356 | 4550.1431 | 3594.927 | 971.753 | 875.6745 | 206.1074 | 254.239
| 41.8551 | 876.5387 | 37.1 | 796.812 | 0 | 0 | 254.8108 | 76.2778 | 338.0523 | 4550.1431 | 3594.987 | 971.643 | 875.8483 | 206.0545 | 254.3615
| 41.8634 | 876.7156 | 37.26 | 796.929 | 0 | 0 | 254.6883 | 76.2945 | 338.0689 | 4550.1431 | 3595.127 | 971.563 | 876.0221 | 206.057 | 254.4432
| 41.8717 | 876.8874 | 37.32 | 797.021 | 0 | 0 | 254.8652 | 76.3114 | 338.0859 | 4550.1431 | 3595.217 | 971.403 | 876.1991 | 206.2569 | 254.4024
| 41.8801 | 877.0644 | 37.32 | 797.148 | 0 | 0 | 254.8108 | 76.3281 | 338.1026 | 4550.1431 | 3595.507 | 971.223 | 876.3729 | 206.1564 | 254.5249
| 41.8884 | 877.2361 | 37.52 | 797.091 | 0 | 0 | 254.9877 | 76.3448 | 338.1192 | 4550.1431 | 3595.167 | 971.533 | 876.5478 | 206.055 | 254.4432
| 41.8967 | 877.4131 | 37.82 | 796.997 | 0 | 0 | 255.0694 | 76.3614 | 338.1359 | 4550.1431 | 3595.787 | 970.923 | 876.7216 | 205.9513 | 254.4841
| 41.9051 | 877.59 | 37.82 | 797.124 | 0 | 0 | 254.8652 | 76.3781 | 338.1526 | 4550.1431 | 3595.837 | 970.913 | 876.8955 | 206.171 | 254.5657
| 41.9134 | 877.7607 | 38.14 | 797.167 | 0 | 0 | 254.7699 | 76.3948 | 338.1692 | 4550.1431 | 3595.067 | 971.683 | 877.0693 | 206.258 | 254.4432
| 41.9217 | 877.9377 | 38.29 | 797.134 | 0 | 0 | 254.7699 | 76.4114 | 338.1859 | 4550.1431 | 3594.907 | 971.863 | 877.2463 | 206.3023 | 254.4432
| 41.9301 | 878.1094 | 38.29 | 797.256 | 0 | 0 | 254.6474 | 76.4281 | 338.2026 | 4550.1431 | 3596.117 | 970.633 | 877.4211 | 206.1099 | 254.4841
| 41.9384 | 878.2864 | 38.42 | 797.193 | 0 | 0 | 254.9877 | 76.4448 | 338.2192 | 4550.1431 | 3596.367 | 970.433 | 877.595 | 206.155 | 254.4841
| 41.9467 | 878.4634 | 38.72 | 797.106 | 0 | 0 | 254.8108 | 76.4614 | 338.2359 | 4550.1431 | 3593.587 | 973.803 | 877.7688 | 206.9606 | 254.3615
| 41.9551 | 878.6351 | 38.73 | 797.233 | 0 | 0 | 255.1102 | 76.4781 | 338.2526 | 4550.1431 | 3595.537 | 971.593 | 877.9426 | 206.8065 | 254.3615
| 41.9634 | 878.8121 | 38.73 | 797.359 | 0 | 0 | 254.6883 | 76.4948 | 338.2692 | 4550.1431 | 3595.5145 | 971.4055 | 878.1165 | 207.1926 | 254.5249
| 41.9717 | 878.9828 | 39.32 | 797.102 | 0 | 0 | 254.7699 | 76.5114 | 338.2859 | 4550.1431 | 3595.4695 | 971.3005 | 878.2945 | 207.2913 | 254.5657
| 41.9801 | 879.1598 | 40.01 | 796.659 | 0 | 0 | 254.8108 | 76.5281 | 338.3026 | 4550.1431 | 3596.077 | 970.733 | 878.4683 | 207.442 | 254.4841
| 41.9884 | 879.3315 | 40.01 | 796.781 | 0 | 0 | 255.1102 | 76.5448 | 338.3192 | 4550.1431 | 3596.027 | 970.823 | 878.6422 | 207.041 | 254.5657
| 41.9967 | 879.5085 | 39.86 | 796.968 | 0 | 0 | 254.9469 | 76.5614 | 338.3359 | 4550.1431 | 3596.187 | 970.723 | 878.816 | 207.089 | 254.5249
| 42.0051 | 879.6802 | 39.94 | 797.395 | 0 | 0 | 254.9469 | 76.5781 | 338.3526 | 4550.1431 | 3596.217 | 970.593 | 878.9909 | 207.0525 | 254.4432
| 42.0134 | 879.8572 | 39.94 | 797.518 | 0 | 0 | 254.6883 | 76.5948 | 338.3692 | 4550.1431 | 3596.137 | 970.693 | 879.1647 | 207.2919 | 254.6066
| 42.0217 | 880.0342 | 39.93 | 797.664 | 0 | 0 | 254.9061 | 76.6114 | 338.3859 | 4550.1431 | 3596.177 | 970.543 | 879.3417 | 207.2423 | 254.3615
| 42.0301 | 880.2048 | 40.56 | 797.277 | 0 | 0 | 254.5249 | 76.6281 | 338.4026 | 4550.1431 | 3596.267 | 970.543 | 879.5155 | 207.3917 | 254.239
| 42.0384 | 880.3818 | 40.56 | 797.404 | 0 | 0 | 253.4086 | 76.6448 | 338.4192 | 4550.1431 | 3596.267 | 970.543 | 879.6893 | 207.4381 | 254.239
| 42.0467 | 880.5536 | 40.75 | 797.266 | 0 | 0 | 253.9804 | 76.6614 | 338.4359 | 4550.1431 | 3596.307 | 970.573 | 879.8642 | 207.2323 | 254.1574
| 42.0551 | 880.7305 | 40.5 | 797.603 | 0 | 0 | 254.1574 | 76.6781 | 338.4526 | 4550.1431 | 3596.397 | 970.443 | 880.038 | 207.2405 | 254.3615
| 42.0634 | 880.9023 | 40.5 | 797.731 | 0 | 0 | 254.4432 | 76.6948 | 338.4692 | 4550.1431 | 3596.457 | 970.373 | 880.2119 | 207.4321 | 254.4841
| 42.0717 | 881.0782 | 41.3 | 797.143 | 0 | 0 | 254.7699 | 76.7114 | 338.4859 | 4550.1431 | 3596.337 | 970.583 | 880.3868 | 207.1334 | 254.3615
| 42.0801 | 881.2552 | 41.31 | 797.18 | 0 | 0 | 255.0694 | 76.7281 | 338.5026 | 4550.1431 | 3596.447 | 970.343 | 880.5606 | 207.0888 | 254.4024
| 42.0884 | 881.4269 | 41.31 | 797.302 | 0 | 0 | 254.9877 | 76.7448 | 338.5192 | 4550.1431 | 3596.437 | 970.383 | 880.7376 | 207.2406 | 254.2799
| 42.0967 | 881.6039 | 42.01 | 796.809 | 0 | 0 | 255.2328 | 76.7614 | 338.5359 | 4550.1431 | 3596.477 | 970.403 | 880.9124 | 207.3399 | 254.4024
| 42.1051 | 881.7756 | 42.14 | 796.852 | 0 | 0 | 255.2736 | 76.7781 | 338.5526 | 4550.1431 | 3595.127 | 971.933 | 881.0863 | 207.7584 | 254.4432
| 42.1134 | 881.9526 | 42.14 | 796.978 | 0 | 0 | 254.6474 | 76.7948 | 338.5692 | 4550.1431 | 3595.9995 | 971.4005 | 881.2601 | 207.9861 | 254.4432
| 42.1217 | 882.1296 | 42.43 | 796.795 | 0 | 0 | 254.6883 | 76.8114 | 338.5859 | 4550.1431 | 3595.872 | 971.168 | 881.4339 | 208.0317 | 254.5249
| 42.1301 | 882.3002 | 42.55 | 796.818 | 0 | 0 | 254.9469 | 76.8281 | 338.6026 | 4550.1431 | 3595.7445 | 971.1855 | 881.6088 | 208.2181 | 254.4432
| 42.1384 | 882.4772 | 42.55 | 796.944 | 0 | 0 | 254.6066 | 76.8448 | 338.6192 | 4550.1431 | 3595.957 | 971.013 | 881.7826 | 208.2207 | 254.4024
| 42.1467 | 882.6479 | 42.78 | 797.026 | 0 | 0 | 254.6474 | 76.8614 | 338.6359 | 4550.1431 | 3595.927 | 971.043 | 881.9596 | 208.0737 | 254.4432
| 42.1551 | 882.8249 | 43 | 797.023 | 0 | 0 | 254.6883 | 76.8781 | 338.6526 | 4550.1431 | 3595.967 | 970.913 | 882.1335 | 208.17 | 254.4841
| 42.1634 | 882.9966 | 43 | 797.15 | 0 | 0 | 254.7291 | 76.8948 | 338.6692 | 4550.1431 | 3596.027 | 970.973 | 882.3073 | 207.9738 | 254.4841
| 42.1717 | 883.1736 | 43.12 | 797.093 | 0 | 0 | 254.8652 | 76.9114 | 338.6859 | 4550.1431 | 3596.067 | 970.933 | 882.4811 | 208.2245 | 254.6066
| 42.1801 | 883.3506 | 43.37 | 797.04 | 0 | 0 | 254.9061 | 76.9281 | 338.7026 | 4550.1431 | 3596.097 | 971.013 | 882.656 | 208.128 | 254.4432
| 42.1884 | 883.5213 | 43.48 | 797.083 | 0 | 0 | 255.1102 | 76.9448 | 338.7192 | 4550.1431 | 3596.087 | 971.073 | 882.8298 | 207.9806 | 254.4024
| 42.1967 | 883.6982 | 43.48 | 797.209 | 0 | 0 | 254.8108 | 76.9614 | 338.7359 | 4550.1431 | 3596.107 | 970.893 | 883.0068 | 208.4278 | 254.4841
| 42.2051 | 883.87 | 43.6 | 797.616 | 0 | 0 | 254.9469 | 76.9781 | 338.7526 | 4550.1431 | 3596.047 | 971.063 | 883.1817 | 208.126 | 254.1574
| 42.2134 | 884.0469 | 43.76 | 797.558 | 0 | 0 | 254.9061 | 76.9948 | 338.7692 | 4550.1431 | 3596.157 | 970.983 | 883.3555 | 208.3301 | 254.1574
| 42.2217 | 884.2239 | 43.76 | 797.685 | 0 | 0 | 254.9061 | 77.0114 | 338.7859 | 4550.1431 | 3596.177 | 970.883 | 883.5293 | 208.2734 | 254.239
| 42.2301 | 884.3957 | 43.79 | 797.698 | 0 | 0 | 254.9061 | 77.0281 | 338.8026 | 4550.1431 | 3596.177 | 970.883 | 883.7042 | 208.079 | 254.3615
| 42.2384 | 884.5726 | 44.05 | 797.654 | 0 | 0 | 254.9061 | 77.0448 | 338.8192 | 4550.1431 | 3596.187 | 970.933 | 883.8781 | 207.9344 | 254.4432
| 42.2467 | 884.7433 | 44.05 | 797.781 | 0 | 0 | 255.1102 | 77.0614 | 338.8359 | 4550.1431 | 3596.027 | 971.113 | 884.0519 | 208.0876 | 254.3615
| 42.2551 | 884.9203 | 44.43 | 797.534 | 0 | 0 | 255.0694 | 77.0781 | 338.8526 | 4550.1431 | 3596.027 | 971.203 | 884.2257 | 208.6699 | 254.3615
| 42.2634 | 885.0973 | 44.68 | 797.55 | 0 | 0 | 254.9469 | 77.0948 | 338.8692 | 4550.1431 | 3595.873 | 971.627 | 884.4027 | 208.7175 | 254.239
| 42.2717 | 885.268 | 44.68 | 797.673 | 0 | 0 | 255.1511 | 77.1114 | 338.8859 | 4550.1431 | 3595.755 | 971.495 | 884.5776 | 208.665 | 254.1165
| 42.2801 | 885.446 | 44.87 | 797.64 | 0 | 0 | 255.1919 | 77.1281 | 338.9026 | 4550.1431 | 3595.547 | 971.503 | 884.7514 | 208.619 | 254.2799
| 42.2884 | 885.6167 | 45.1 | 797.473 | 0 | 0 | 254.9877 | 77.1448 | 338.9192 | 4550.1431 | 3595.577 | 971.503 | 884.9252 | 208.9632 | 254.3615
| 42.2967 | 885.7936 | 45.1 | 797.599 | 0 | 0 | 254.9877 | 77.1614 | 338.9359 | 4550.1431 | 3595.597 | 971.423 | 885.1001 | 208.7682 | 254.4432
| 42.3051 | 885.9643 | 45.26 | 797.706 | 0 | 0 | 254.9061 | 77.1781 | 338.9526 | 4550.1431 | 3595.607 | 971.503 | 885.2739 | 208.9166 | 254.3207
| 42.3134 | 886.1413 | 45.35 | 797.709 | 0 | 0 | 255.1102 | 77.1948 | 338.9692 | 4550.1431 | 3595.747 | 971.423 | 885.4488 | 208.5204 | 254.3615
| 42.322 | 886.3183 | 45.59 | 797.725 | 0 | 0 | 254.8108 | 77.2114 | 338.9859 | 4550.1431 | 3595.757 | 971.323 | 885.6258 | 208.3276 | 254.4841
| 42.3303 | 886.49 | 45.59 | 797.848 | 0 | 0 | 254.9469 | 77.2281 | 339.0026 | 4550.1431 | 3595.857 | 971.283 | 885.7996 | 208.873 | 254.3207
| 42.3387 | 886.667 | 45.87 | 797.685 | 0 | 0 | 254.9061 | 77.2448 | 339.0192 | 4550.1431 | 3595.827 | 971.313 | 885.9735 | 208.57 | 254.3207
| 42.347 | 886.8377 | 45.95 | 797.872 | 0 | 0 | 254.9469 | 77.2614 | 339.0359 | 4550.1431 | 3595.867 | 971.273 | 886.1483 | 208.9648 | 254.3615
| 42.3553 | 887.0157 | 45.95 | 797.994 | 0 | 0 | 254.9469 | 77.2781 | 339.0526 | 4550.1431 | 3595.877 | 971.603 | 886.3222 | 209.5303 | 254.3615
| 42.3637 | 887.1927 | 46.16 | 798.011 | 0 | 0 | 254.8652 | 77.2948 | 339.0692 | 4550.1431 | 3595.947 | 971.363 | 886.496 | 209.2235 | 254.3615
| 42.372 | 887.3644 | 46.33 | 798.363 | 0 | 0 | 254.6474 | 77.3114 | 339.0859 | 4550.1431 | 3596.0295 | 971.1705 | 886.6698 | 209.5615 | 254.3615
| 42.3803 | 887.5414 | 46.33 | 798.49 | 0 | 0 | 254.9469 | 77.3281 | 339.1026 | 4550.1431 | 3595.957 | 971.143 | 886.8468 | 209.4171 | 254.4841
| 42.3887 | 887.7121 | 46.59 | 798.427 | 0 | 0 | 255.1511 | 77.3448 | 339.1192 | 4550.1431 | 3596.137 | 971.003 | 887.0185 | 209.4652 | 254.3207
| 42.397 | 887.8901 | 46.66 | 798.679 | 0 | 0 | 255.1511 | 77.3614 | 339.1359 | 4550.1431 | 3596.157 | 971.053 | 887.1955 | 209.5121 | 254.4432
| 42.4053 | 888.0671 | 46.66 | 798.806 | 0 | 0 | 254.8108 | 77.3781 | 339.1526 | 4550.1431 | 3596.247 | 970.863 | 887.3693 | 209.519 | 254.4024
| 42.4137 | 888.2378 | 46.89 | 798.549 | 0 | 0 | 255.0694 | 77.3948 | 339.1692 | 4550.1431 | 3596.257 | 970.943 | 887.5442 | 209.5122 | 254.4024
| 42.422 | 888.4147 | 47.02 | 798.375 | 0 | 0 | 255.1102 | 77.4114 | 339.1859 | 4550.1431 | 3596.257 | 970.943 | 887.7181 | 209.5243 | 254.4841
| 42.4303 | 888.5854 | 47.15 | 798.498 | 0 | 0 | 254.9061 | 77.4281 | 339.2026 | 4550.1431 | 3596.327 | 970.743 | 887.8919 | 209.6674 | 254.4432
| 42.4387 | 888.7624 | 47.15 | 798.625 | 0 | 0 | 254.4432 | 77.4448 | 339.2192 | 4550.1431 | 3596.257 | 970.853 | 888.0657 | 209.4625 | 254.5249
| 42.447 | 888.9394 | 47.34 | 798.762 | 0 | 0 | 254.9877 | 77.4614 | 339.2359 | 4550.1431 | 3596.267 | 970.893 | 888.2427 | 209.8589 | 254.4432
| 42.4553 | 889.1111 | 47.6 | 798.594 | 0 | 0 | 255.1102 | 77.4781 | 339.2526 | 4550.1431 | 3596.327 | 970.843 | 888.4176 | 209.6111 | 254.5249
| 42.4637 | 889.2881 | 47.6 | 798.721 | 0 | 0 | 254.8108 | 77.4948 | 339.2692 | 4550.1431 | 3596.327 | 970.823 | 888.5914 | 209.5125 | 254.5249
| 42.472 | 889.4598 | 47.81 | 798.823 | 0 | 0 | 254.4841 | 77.5114 | 339.2859 | 4550.1431 | 3596.317 | 970.853 | 888.7652 | 209.314 | 254.5657
| 42.4803 | 889.6368 | 48.02 | 798.69 | 0 | 0 | 254.3615 | 77.5281 | 339.3026 | 4550.1431 | 3596.347 | 970.833 | 888.9391 | 209.5133 | 254.5249
| 42.4887 | 889.8085 | 48.22 | 798.617 | 0 | 0 | 254.3615 | 77.5451 | 339.3195 | 4550.1431 | 3596.317 | 970.843 | 889.1139 | 209.7684 | 254.6066
| 42.497 | 889.9855 | 48.22 | 798.739 | 0 | 0 | 254.4024 | 77.5617 | 339.3362 | 4550.1431 | 3596.247 | 970.873 | 889.2878 | 209.8108 | 254.4024
| 42.5053 | 890.1562 | 48.39 | 798.906 | 0 | 0 | 254.2799 | 77.5784 | 339.3528 | 4550.1431 | 3596.347 | 970.803 | 889.4648 | 209.8086 | 254.0757
| 42.5137 | 890.3332 | 48.51 | 798.929 | 0 | 0 | 254.2799 | 77.5951 | 339.3695 | 4550.1431 | 3596.297 | 970.893 | 889.6386 | 209.7077 | 254.3615
| 42.522 | 890.5101 | 48.51 | 799.056 | 0 | 0 | 254.4432 | 77.6117 | 339.3862 | 4550.1431 | 3596.387 | 970.743 | 889.8135 | 209.6166 | 254.4841
| 42.5303 | 890.6808 | 48.66 | 798.943 | 0 | 0 | 254.5249 | 77.6284 | 339.4028 | 4550.1431 | 3596.277 | 970.853 | 889.9873 | 209.7212 | 254.4432
| 42.5387 | 890.8588 | 48.78 | 799.035 | 0 | 0 | 254.5657 | 77.6451 | 339.4195 | 4550.1431 | 3596.287 | 970.813 | 890.1611 | 210.0092 | 254.1982
| 42.547 | 891.0306 | 48.94 | 799.132 | 0 | 0 | 254.7291 | 77.6617 | 339.4362 | 4550.1431 | 3596.247 | 971.273 | 890.335 | 210.3631 | 254.4841
| 42.5553 | 891.2076 | 48.94 | 799.255 | 0 | 0 | 254.7699 | 77.6784 | 339.4528 | 4550.1431 | 3596.197 | 970.983 | 890.513 | 210.5003 | 254.4841
| 42.5637 | 891.3845 | 49.24 | 799.182 | 0 | 0 | 254.7699 | 77.6951 | 339.4695 | 4550.1431 | 3596.162 | 970.898 | 890.6868 | 210.8891 | 254.4841
| 42.572 | 891.5552 | 49.41 | 799.234 | 0 | 0 | 254.7699 | 77.7117 | 339.4862 | 4550.1431 | 3596.037 | 971.073 | 890.8606 | 210.4514 | 254.5657
| 42.5803 | 891.7322 | 49.41 | 799.361 | 0 | 0 | 254.9469 | 77.7284 | 339.5028 | 4550.1431 | 3596.187 | 970.973 | 891.0345 | 210.4554 | 254.5249
| 42.5887 | 891.9029 | 49.57 | 799.378 | 0 | 0 | 255.1102 | 77.7451 | 339.5195 | 4550.1431 | 3596.137 | 970.953 | 891.2083 | 210.4467 | 254.4024
| 42.597 | 892.0799 | 49.74 | 799.32 | 0 | 0 | 255.0286 | 77.7617 | 339.5362 | 4550.1431 | 3596.157 | 970.913 | 891.3832 | 210.6491 | 254.4432
| 42.6053 | 892.2568 | 49.74 | 799.447 | 0 | 0 | 254.7699 | 77.7784 | 339.5528 | 4550.1431 | 3596.157 | 970.913 | 891.557 | 210.4043 | 254.6474
| 42.6137 | 892.4286 | 50 | 799.42 | 0 | 0 | 254.4432 | 77.7951 | 339.5695 | 4550.1431 | 3596.207 | 970.813 | 891.734 | 210.4491 | 254.5249
| 42.622 | 892.6055 | 50.16 | 799.387 | 0 | 0 | 254.8652 | 77.8117 | 339.5862 | 4550.1431 | 3596.227 | 970.823 | 891.9078 | 210.3976 | 254.5249
| 42.6303 | 892.7762 | 50.32 | 799.499 | 0 | 0 | 254.7699 | 77.8284 | 339.6028 | 4550.1431 | 3596.207 | 970.833 | 892.0827 | 210.447 | 254.4024
| 42.6387 | 892.9532 | 50.32 | 799.626 | 0 | 0 | 254.7291 | 77.8451 | 339.6195 | 4550.1431 | 3596.247 | 970.783 | 892.2565 | 210.5991 | 254.4841
| 42.647 | 893.1249 | 50.5 | 799.653 | 0 | 0 | 254.9877 | 77.8617 | 339.6362 | 4550.1431 | 3596.197 | 970.953 | 892.4304 | 210.5992 | 254.6066
| 42.6553 | 893.3019 | 50.64 | 799.685 | 0 | 0 | 255.1102 | 77.8784 | 339.6528 | 4550.1431 | 3596.237 | 970.793 | 892.6073 | 210.6455 | 254.1574
| 42.6637 | 893.4789 | 50.64 | 799.812 | 0 | 0 | 253.9395 | 77.8951 | 339.6695 | 4550.1431 | 3596.227 | 970.813 | 892.7812 | 210.747 | 254.1165
| 42.672 | 893.6506 | 50.88 | 799.824 | 0 | 0 | 254.4432 | 77.9117 | 339.6862 | 4550.1431 | 3596.287 | 970.853 | 892.955 | 210.8451 | 254.1982
| 42.6803 | 893.8276 | 51.06 | 799.811 | 0 | 0 | 254.7699 | 77.9284 | 339.7028 | 4550.1431 | 3596.197 | 970.813 | 893.1299 | 210.7976 | 254.239
| 42.6887 | 893.9983 | 51.34 | 799.898 | 0 | 0 | 254.8108 | 77.9451 | 339.7195 | 4550.1431 | 3596.157 | 970.963 | 893.3037 | 210.7327 | 254.1982
| 42.697 | 894.1753 | 51.34 | 800.021 | 0 | 0 | 254.6883 | 77.9617 | 339.7362 | 4550.1431 | 3596.537 | 970.543 | 893.4775 | 210.885 | 254.3207
| 42.7053 | 894.3522 | 51.49 | 799.977 | 0 | 0 | 254.8108 | 77.9784 | 339.7528 | 4550.1431 | 3596.557 | 970.543 | 893.6545 | 210.8325 | 254.3207
| 42.7137 | 894.5229 | 51.75 | 799.96 | 0 | 0 | 254.7699 | 77.9951 | 339.7695 | 4550.1431 | 3596.597 | 970.433 | 893.8283 | 211.0252 | 254.3207
| 42.722 | 894.6999 | 51.75 | 800.087 | 0 | 0 | 254.9061 | 78.0117 | 339.7862 | 4550.1431 | 3596.637 | 970.373 | 894.0022 | 210.391 | 254.3207
| 42.7303 | 894.8716 | 51.79 | 800.323 | 0 | 0 | 254.8652 | 78.0284 | 339.8028 | 4550.1431 | 3596.577 | 970.393 | 894.1771 | 210.787 | 254.3615
| 42.7387 | 895.0486 | 51.95 | 800.286 | 0 | 0 | 254.7291 | 78.0451 | 339.8195 | 4550.1431 | 3596.597 | 970.463 | 894.3509 | 210.5377 | 254.1982
| 42.747 | 895.2193 | 52.04 | 800.333 | 0 | 0 | 254.9469 | 78.0617 | 339.8362 | 4550.1431 | 3596.577 | 970.423 | 894.5258 | 210.7839 | 254.2799
| 42.7553 | 895.3963 | 52.04 | 800.455 | 0 | 0 | 254.9061 | 78.0784 | 339.8528 | 4550.1431 | 3596.557 | 970.433 | 894.6996 | 210.7336 | 254.4024
| 42.7637 | 895.5732 | 52.24 | 800.562 | 0 | 0 | 254.8108 | 78.0951 | 339.8695 | 4550.1431 | 3596.547 | 970.463 | 894.8734 | 210.8967 | 254.3615
| 42.772 | 895.745 | 52.41 | 800.595 | 0 | 0 | 255.2328 | 78.1117 | 339.8862 | 4550.1431 | 3595.7145 | 972.2455 | 895.0504 | 211.7902 | 254.4024
| 42.7803 | 895.922 | 52.41 | 800.722 | 0 | 0 | 254.7699 | 78.1284 | 339.9028 | 4550.1431 | 3594.977 | 972.323 | 895.2242 | 211.5388 | 254.5249
| 42.7887 | 896.0926 | 52.68 | 800.779 | 0 | 0 | 254.9877 | 78.1451 | 339.9195 | 4550.1431 | 3594.977 | 972.323 | 895.3991 | 211.9297 | 254.5249
| 42.797 | 896.2696 | 52.96 | 800.601 | 0 | 0 | 255.0694 | 78.1617 | 339.9362 | 4550.1431 | 3594.692 | 972.308 | 895.5729 | 211.6722 | 254.4432
| 42.8053 | 896.4476 | 52.96 | 800.728 | 0 | 0 | 254.8108 | 78.1784 | 339.9528 | 4550.1431 | 3593.177 | 973.933 | 895.7468 | 211.7741 | 254.5249
| 42.8137 | 896.6183 | 53.14 | 800.681 | 0 | 0 | 254.8652 | 78.1951 | 339.9695 | 4550.1431 | 3593.627 | 973.353 | 895.9238 | 211.4749 | 254.3207
| 42.822 | 896.7953 | 53.34 | 800.748 | 0 | 0 | 254.9061 | 78.2117 | 339.9862 | 4550.1431 | 3595.417 | 971.613 | 896.0976 | 211.7756 | 254.1574
| 42.8303 | 896.967 | 53.51 | 800.684 | 0 | 0 | 254.4432 | 78.2284 | 340.0028 | 4550.1431 | 3595.357 | 971.603 | 896.2714 | 211.7761 | 254.2799
| 42.8387 | 897.144 | 53.51 | 800.807 | 0 | 0 | 254.3207 | 78.2451 | 340.0195 | 4550.1431 | 3595.707 | 971.293 | 896.4452 | 211.7225 | 254.1982
| 42.847 | 897.321 | 53.66 | 800.894 | 0 | 0 | 254.239 | 78.2617 | 340.0362 | 4550.1431 | 3595.717 | 971.433 | 896.6201 | 211.5754 | 254.0212
| 42.8553 | 897.4917 | 53.88 | 800.806 | 0 | 0 | 254.0757 | 78.2784 | 340.0528 | 4550.1431 | 3595.697 | 971.393 | 896.794 | 211.6735 | 254.239
| 42.8637 | 897.6686 | 53.88 | 800.933 | 0 | 0 | 254.1165 | 78.2951 | 340.0695 | 4550.1431 | 3595.697 | 971.293 | 896.9678 | 211.7686 | 254.4024
| 42.872 | 897.8404 | 54.04 | 801.036 | 0 | 0 | 254.5249 | 78.3117 | 340.0862 | 4550.1431 | 3595.727 | 971.233 | 897.1448 | 211.5737 | 254.2799
| 42.8803 | 898.0174 | 54.22 | 801.112 | 0 | 0 | 254.8108 | 78.3284 | 340.1028 | 4550.1431 | 3595.757 | 971.243 | 897.3186 | 211.6248 | 254.4024
| 42.8889 | 898.1943 | 54.22 | 801.239 | 0 | 0 | 254.8652 | 78.3451 | 340.1195 | 4550.1431 | 3595.827 | 971.223 | 897.4935 | 211.5238 | 254.2799
| 42.8973 | 898.365 | 54.45 | 801.132 | 0 | 0 | 254.8108 | 78.3617 | 340.1362 | 4550.1431 | 3595.877 | 971.173 | 897.6673 | 211.5721 | 254.4432
| 42.9056 | 898.542 | 54.72 | 801.039 | 0 | 0 | 254.5657 | 78.3784 | 340.1528 | 4550.1431 | 3595.787 | 971.183 | 897.8411 | 211.7194 | 254.4432
| 42.9139 | 898.7137 | 54.91 | 801.071 | 0 | 0 | 254.6883 | 78.3951 | 340.1695 | 4550.1431 | 3595.827 | 971.063 | 898.016 | 211.6213 | 254.3207
| 42.9223 | 898.8907 | 54.91 | 801.198 | 0 | 0 | 254.239 | 78.4117 | 340.1862 | 4550.1431 | 3595.857 | 971.263 | 898.193 | 211.4687 | 254.5657
| 42.9306 | 899.0614 | 55.16 | 801.271 | 0 | 0 | 254.6066 | 78.4284 | 340.2028 | 4550.1431 | 3595.847 | 971.153 | 898.3668 | 211.6082 | 254.4432
| 42.9389 | 899.2384 | 55.29 | 801.427 | 0 | 0 | 254.6474 | 78.4451 | 340.2195 | 4550.1431 | 3594.842 | 972.938 | 898.5407 | 212.5487 | 254.5249
| 42.9473 | 899.4153 | 55.29 | 801.554 | 0 | 0 | 254.4024 | 78.4617 | 340.2362 | 4550.1431 | 3593.972 | 973.348 | 898.7145 | 212.4796 | 254.4841
| 42.9556 | 899.586 | 55.6 | 801.607 | 0 | 0 | 254.6883 | 78.4784 | 340.2528 | 4550.1431 | 3593.082 | 974.238 | 898.8883 | 212.8188 | 254.4841
| 42.9639 | 899.763 | 55.79 | 801.474 | 0 | 0 | 254.5657 | 78.4951 | 340.2695 | 4550.1431 | 3593.082 | 974.238 | 899.0632 | 212.5237 | 254.4024
| 42.9723 | 899.9347 | 55.88 | 801.446 | 0 | 0 | 254.3615 | 78.5117 | 340.2862 | 4550.1431 | 3591.837 | 975.283 | 899.2402 | 212.4669 | 254.2799
| 42.9806 | 900.1117 | 55.88 | 801.573 | 0 | 0 | 254.6474 | 78.5284 | 340.3028 | 4550.1431 | 3592.347 | 974.893 | 899.414 | 212.6624 | 254.4432
| 42.9889 | 900.2887 | 56.04 | 801.43 | 0 | 0 | 254.7291 | 78.5451 | 340.3195 | 4550.1431 | 3592.297 | 974.863 | 899.5878 | 212.5584 | 254.3207
| 42.9973 | 900.4604 | 56.11 | 801.513 | 0 | 0 | 254.7291 | 78.5617 | 340.3362 | 4550.1431 | 3591.527 | 975.803 | 899.7627 | 212.5612 | 254.4024
| 43.0056 | 900.6374 | 56.11 | 801.64 | 0 | 0 | 254.7291 | 78.5784 | 340.3528 | 4550.1431 | 3592.395 | 974.985 | 899.9365 | 212.7099 | 254.4432
| 43.0139 | 900.8081 | 56.22 | 801.712 | 0 | 0 | 254.7291 | 78.5951 | 340.3695 | 4550.1431 | 3592.407 | 974.893 | 900.1104 | 212.6196 | 254.3615
| 43.0223 | 900.9851 | 56.47 | 801.819 | 0 | 0 | 254.6883 | 78.6117 | 340.3862 | 4550.1431 | 3593.077 | 974.253 | 900.2842 | 212.703 | 254.4432
| 43.0306 | 901.1568 | 56.47 | 801.942 | 0 | 0 | 254.3615 | 78.6284 | 340.4028 | 4550.1431 | 3592.727 | 974.593 | 900.4612 | 212.6145 | 254.4432
| 43.0389 | 901.3338 | 56.77 | 801.998 | 0 | 0 | 254.4841 | 78.6451 | 340.4195 | 4550.1431 | 3592.7895 | 974.6605 | 900.635 | 212.665 | 254.4024
| 43.0473 | 901.5107 | 56.97 | 801.915 | 0 | 0 | 254.6066 | 78.6617 | 340.4362 | 4550.1431 | 3592.737 | 974.793 | 900.8099 | 212.6082 | 254.4024
| 43.0556 | 901.6825 | 57.05 | 801.928 | 0 | 0 | 254.6066 | 78.6784 | 340.4528 | 4550.1431 | 3592.617 | 974.843 | 900.9837 | 212.509 | 254.4432
| 43.0639 | 901.8595 | 57.05 | 802.054 | 0 | 0 | 254.4024 | 78.6951 | 340.4695 | 4550.1431 | 3592.277 | 975.173 | 901.1576 | 212.9591 | 254.239
| 43.0723 | 902.0301 | 57.16 | 802.047 | 0 | 0 | 254.6883 | 78.7117 | 340.4862 | 4550.1431 | 3592.007 | 975.483 | 901.3345 | 212.4614 | 254.239
| 43.0806 | 902.2071 | 57.32 | 802.154 | 0 | 0 | 254.8108 | 78.7284 | 340.5028 | 4550.1431 | 3591.747 | 976.133 | 901.5084 | 213.1383 | 254.1165
| 43.0889 | 902.3789 | 57.32 | 802.281 | 0 | 0 | 254.7699 | 78.7451 | 340.5195 | 4550.1431 | 3591.0945 | 976.5955 | 901.6822 | 213.2091 | 254.4024
| 43.0973 | 902.5558 | 57.57 | 802.233 | 0 | 0 | 254.8652 | 78.7617 | 340.5362 | 4550.1431 | 3590.985 | 976.425 | 901.8571 | 213.1558 | 254.3615
| 43.1056 | 902.7328 | 57.81 | 802.41 | 0 | 0 | 254.9469 | 78.7787 | 340.5531 | 4550.1431 | 3590.217 | 977.133 | 902.0309 | 213.4996 | 254.2799
| 43.1139 | 902.9035 | 58.06 | 802.383 | 0 | 0 | 254.8652 | 78.7953 | 340.5698 | 4550.1431 | 3590.407 | 977.013 | 902.2047 | 213.4567 | 254.3207
| 43.1223 | 903.0805 | 58.06 | 802.509 | 0 | 0 | 255.0286 | 78.812 | 340.5864 | 4550.1431 | 3590.547 | 976.843 | 902.3786 | 213.298 | 254.4024
| 43.1306 | 903.2512 | 58.3 | 802.312 | 0 | 0 | 254.8108 | 78.8287 | 340.6031 | 4550.1431 | 3590.847 | 976.573 | 902.5566 | 213.357 | 254.239
| 43.1389 | 903.4281 | 58.48 | 802.389 | 0 | 0 | 255.0286 | 78.8453 | 340.6198 | 4550.1431 | 3590.847 | 976.573 | 902.7304 | 213.492 | 254.3615
| 43.1473 | 903.6051 | 58.48 | 802.516 | 0 | 0 | 254.9061 | 78.862 | 340.6364 | 4550.1431 | 3590.537 | 976.843 | 902.9042 | 213.3504 | 254.4841
| 43.1556 | 903.7768 | 58.61 | 802.428 | 0 | 0 | 254.7291 | 78.8787 | 340.6531 | 4550.1431 | 3590.557 | 976.823 | 903.0781 | 213.4027 | 254.3615
| 43.1639 | 903.9538 | 58.82 | 802.285 | 0 | 0 | 254.9469 | 78.8953 | 340.6698 | 4550.1431 | 3590.527 | 976.813 | 903.253 | 213.5491 | 254.4024
| 43.1723 | 904.1245 | 59.04 | 802.208 | 0 | 0 | 254.5657 | 78.912 | 340.6864 | 4550.1431 | 3590.627 | 976.713 | 903.4268 | 213.1944 | 254.4432
| 43.1806 | 904.3015 | 59.04 | 802.334 | 0 | 0 | 254.8108 | 78.9287 | 340.7031 | 4550.1431 | 3590.597 | 976.773 | 903.6038 | 213.1501 | 254.3615
| 43.1889 | 904.4785 | 59.2 | 802.361 | 0 | 0 | 254.6066 | 78.9453 | 340.7198 | 4550.1431 | 3590.667 | 976.693 | 903.7776 | 213.3476 | 254.4024
| 43.1973 | 904.6502 | 59.48 | 802.404 | 0 | 0 | 254.7699 | 78.962 | 340.7364 | 4550.1431 | 3590.647 | 976.813 | 903.9514 | 213.3528 | 254.4024
| 43.2056 | 904.8272 | 59.48 | 802.531 | 0 | 0 | 255.1102 | 78.9787 | 340.7531 | 4550.1431 | 3590.667 | 976.753 | 904.1263 | 213.3511 | 254.4841
| 43.2139 | 904.9989 | 59.65 | 802.533 | 0 | 0 | 254.9061 | 78.9953 | 340.7698 | 4550.1431 | 3590.597 | 976.763 | 904.3001 | 213.2015 | 254.4841
| 43.2223 | 905.1748 | 59.73 | 802.74 | 0 | 0 | 254.4841 | 79.012 | 340.7864 | 4550.1431 | 3590.707 | 976.633 | 904.474 | 213.0526 | 254.6066
| 43.2306 | 905.3528 | 59.91 | 802.773 | 0 | 0 | 254.8652 | 79.0287 | 340.8031 | 4550.1431 | 3590.697 | 976.743 | 904.6478 | 213.8009 | 254.5249
| 43.2389 | 905.5235 | 59.91 | 802.9 | 0 | 0 | 254.7291 | 79.0453 | 340.8198 | 4550.1431 | 3590.385 | 977.995 | 904.8248 | 214.2084 | 254.4841
| 43.2473 | 905.7016 | 60.16 | 802.976 | 0 | 0 | 254.5657 | 79.062 | 340.8364 | 4550.1431 | 3590.333 | 977.297 | 904.9997 | 214.3376 | 254.6474
| 43.2556 | 905.8722 | 60.38 | 802.859 | 0 | 0 | 254.6883 | 79.0787 | 340.8531 | 4550.1431 | 3589.797 | 977.583 | 905.1735 | 214.2397 | 254.239
| 43.2639 | 906.0492 | 60.38 | 802.986 | 0 | 0 | 254.8108 | 79.0953 | 340.8698 | 4550.1431 | 3590.127 | 977.283 | 905.3473 | 214.195 | 254.1982
| 43.2723 | 906.221 | 60.6 | 802.908 | 0 | 0 | 254.8652 | 79.112 | 340.8864 | 4550.1431 | 3590.337 | 977.053 | 905.5211 | 214.1389 | 254.3207
| 43.2806 | 906.3979 | 60.7 | 802.855 | 0 | 0 | 254.7699 | 79.1287 | 340.9031 | 4550.1431 | 3590.347 | 977.043 | 905.695 | 214.2386 | 254.3207
| 43.2889 | 906.5749 | 60.9 | 802.842 | 0 | 0 | 254.7699 | 79.1453 | 340.9198 | 4550.1431 | 3590.397 | 976.953 | 905.8699 | 214.2389 | 254.2799
| 43.2973 | 906.7456 | 60.9 | 802.964 | 0 | 0 | 254.9469 | 79.162 | 340.9364 | 4550.1431 | 3590.397 | 976.953 | 906.0468 | 214.1412 | 254.4432
| 43.3056 | 906.9226 | 61.14 | 802.961 | 0 | 0 | 254.9061 | 79.1787 | 340.9531 | 4550.1431 | 3590.447 | 976.913 | 906.2207 | 214.4865 | 254.3615
| 43.3139 | 907.0943 | 61.27 | 802.953 | 0 | 0 | 255.0694 | 79.1953 | 340.9698 | 4550.1431 | 3590.427 | 976.863 | 906.3945 | 214.038 | 254.4841
| 43.3223 | 907.2723 | 61.27 | 803.08 | 0 | 0 | 255.0286 | 79.212 | 340.9864 | 4550.1431 | 3590.397 | 977.063 | 906.5683 | 214.1898 | 254.4024
| 43.3306 | 907.443 | 61.54 | 803.017 | 0 | 0 | 255.1511 | 79.2287 | 341.0031 | 4550.1431 | 3590.437 | 976.853 | 906.7432 | 214.334 | 254.2799
| 43.3389 | 907.62 | 61.8 | 802.96 | 0 | 0 | 254.7291 | 79.2453 | 341.0198 | 4550.1431 | 3590.517 | 976.763 | 906.917 | 214.34 | 254.4024
| 43.3473 | 907.797 | 61.8 | 803.086 | 0 | 0 | 254.8652 | 79.262 | 341.0364 | 4550.1431 | 3590.477 | 976.893 | 907.094 | 214.2861 | 254.4841
| 43.3556 | 907.9677 | 61.99 | 803.139 | 0 | 0 | 254.7291 | 79.2787 | 341.0531 | 4550.1431 | 3590.437 | 976.923 | 907.2678 | 214.2872 | 254.4024
| 43.3639 | 908.1457 | 62.25 | 803.006 | 0 | 0 | 254.8652 | 79.2953 | 341.0698 | 4550.1431 | 3590.507 | 976.813 | 907.4417 | 214.245 | 254.5249
| 43.3723 | 908.3164 | 62.54 | 802.948 | 0 | 0 | 254.8652 | 79.312 | 341.0864 | 4550.1431 | 3594.3095 | 973.6005 | 907.6166 | 214.9064 | 254.6066
| 43.3806 | 908.4933 | 62.54 | 803.075 | 0 | 0 | 254.9061 | 79.3287 | 341.1031 | 4550.1431 | 3598.1795 | 969.5205 | 907.7904 | 215.179 | 254.4432
| 43.3889 | 908.6703 | 62.66 | 803.122 | 0 | 0 | 254.6883 | 79.3453 | 341.1198 | 4550.1431 | 3602.0395 | 965.4005 | 907.9642 | 215.0298 | 254.4024
| 43.3973 | 908.841 | 62.8 | 803.075 | 0 | 0 | 254.5657 | 79.362 | 341.1364 | 4550.1431 | 3605.817 | 961.563 | 908.138 | 214.9325 | 254.5657
| 43.4056 | 909.019 | 62.8 | 803.201 | 0 | 0 | 254.1574 | 79.3787 | 341.1531 | 4550.1431 | 3605.957 | 961.353 | 908.3161 | 215.1304 | 254.5657
| 43.4139 | 909.1897 | 62.93 | 803.224 | 0 | 0 | 254.1574 | 79.3953 | 341.1698 | 4550.1431 | 3605.877 | 961.483 | 908.4899 | 215.0192 | 254.6066
| 43.4223 | 909.3667 | 63.15 | 803.331 | 0 | 0 | 254.0757 | 79.412 | 341.1864 | 4550.1431 | 3604.887 | 962.503 | 908.6637 | 214.9344 | 254.3615
| 43.4306 | 909.5384 | 63.12 | 803.607 | 0 | 0 | 254.1574 | 79.4287 | 341.2031 | 4550.1431 | 3605.997 | 961.353 | 908.8376 | 215.1242 | 254.4432
| 43.4389 | 909.7154 | 63.12 | 803.73 | 0 | 0 | 254.4024 | 79.4453 | 341.2198 | 4550.1431 | 3605.947 | 961.463 | 909.0114 | 215.1741 | 254.5657
| 43.4473 | 909.8924 | 63.29 | 803.667 | 0 | 0 | 254.9877 | 79.462 | 341.2364 | 4550.1431 | 3605.907 | 961.433 | 909.1863 | 214.9801 | 254.6066
| 43.4556 | 910.0641 | 63.39 | 803.759 | 0 | 0 | 254.7699 | 79.4787 | 341.2531 | 4550.1431 | 3605.907 | 961.433 | 909.3632 | 214.8259 | 254.5249
| 43.4642 | 910.2411 | 63.39 | 803.886 | 0 | 0 | 254.9061 | 79.4953 | 341.2698 | 4550.1431 | 3606.047 | 961.373 | 909.5371 | 214.7319 | 254.6066
| 43.4726 | 910.4118 | 63.49 | 803.893 | 0 | 0 | 255.1511 | 79.512 | 341.2864 | 4550.1431 | 3605.997 | 961.443 | 909.7109 | 214.9272 | 254.3615
| 43.4809 | 910.5887 | 63.76 | 803.825 | 0 | 0 | 254.8108 | 79.5287 | 341.3031 | 4550.1431 | 3606.047 | 961.273 | 909.8858 | 215.0247 | 254.2799
| 43.4892 | 910.7605 | 63.98 | 803.742 | 0 | 0 | 254.7699 | 79.5453 | 341.3198 | 4550.1431 | 3606.037 | 961.223 | 910.0596 | 214.7863 | 254.2799
| 43.4976 | 910.9375 | 63.98 | 803.865 | 0 | 0 | 254.5657 | 79.562 | 341.3364 | 4550.1431 | 3606.187 | 961.133 | 910.2335 | 215.0306 | 254.239
| 43.5059 | 911.1144 | 64.2 | 803.921 | 0 | 0 | 254.6066 | 79.5787 | 341.3531 | 4550.1431 | 3606.127 | 961.183 | 910.4104 | 214.8313 | 254.3615
| 43.5142 | 911.2851 | 64.4 | 803.868 | 0 | 0 | 254.6474 | 79.5953 | 341.3698 | 4550.1431 | 3606.127 | 961.163 | 910.5843 | 214.8798 | 254.4024
| 43.5226 | 911.4621 | 64.4 | 803.991 | 0 | 0 | 254.9061 | 79.612 | 341.3864 | 4550.1431 | 3606.147 | 961.103 | 910.7581 | 214.8288 | 254.4841
| 43.5309 | 911.6338 | 64.62 | 803.937 | 0 | 0 | 254.9061 | 79.6287 | 341.4031 | 4550.1431 | 3606.147 | 961.233 | 910.933 | 215.5666 | 254.4432
| 43.5392 | 911.8108 | 64.86 | 803.98 | 0 | 0 | 254.7699 | 79.6453 | 341.4198 | 4550.1431 | 3605.981 | 962.199 | 911.1068 | 215.6862 | 254.3615
| 43.5476 | 911.9878 | 64.86 | 804.107 | 0 | 0 | 254.6883 | 79.662 | 341.4364 | 4550.1431 | 3605.991 | 961.509 | 911.2806 | 215.8824 | 254.3615
| 43.5559 | 912.1585 | 65.09 | 804.03 | 0 | 0 | 254.4841 | 79.6787 | 341.4531 | 4550.1431 | 3605.377 | 962.053 | 911.4576 | 215.9694 | 254.3207
| 43.5642 | 912.3354 | 65.24 | 804.067 | 0 | 0 | 254.4432 | 79.6953 | 341.4698 | 4550.1431 | 3606.107 | 961.233 | 911.6325 | 216.0082 | 254.4024
| 43.5726 | 912.5072 | 65.45 | 803.943 | 0 | 0 | 254.2799 | 79.712 | 341.4864 | 4550.1431 | 3606.177 | 961.133 | 911.8063 | 216.1647 | 254.6066
| 43.5809 | 912.6841 | 65.45 | 804.066 | 0 | 0 | 254.2799 | 79.7287 | 341.5031 | 4550.1431 | 3606.127 | 961.263 | 911.9801 | 215.9135 | 254.5657
| 43.5892 | 912.8611 | 65.59 | 804.233 | 0 | 0 | 254.3615 | 79.7453 | 341.5198 | 4550.1431 | 3606.147 | 961.243 | 912.154 | 216.0161 | 254.5657
| 43.5976 | 913.0329 | 65.88 | 804.136 | 0 | 0 | 254.4432 | 79.762 | 341.5364 | 4550.1431 | 3606.167 | 961.163 | 912.3278 | 216.1142 | 254.4432
| 43.6059 | 913.2098 | 66.07 | 804.313 | 0 | 0 | 254.5249 | 79.7787 | 341.5531 | 4550.1431 | 3606.167 | 961.213 | 912.5027 | 215.8168 | 254.5657
| 43.6142 | 913.3805 | 66.07 | 804.435 | 0 | 0 | 254.6066 | 79.7953 | 341.5698 | 4550.1431 | 3606.177 | 961.033 | 912.6797 | 216.0203 | 254.5657
| 43.6226 | 913.5575 | 66.22 | 804.422 | 0 | 0 | 254.9469 | 79.812 | 341.5864 | 4550.1431 | 3606.227 | 961.163 | 912.8535 | 216.0605 | 254.6066
| 43.6309 | 913.7282 | 66.38 | 804.445 | 0 | 0 | 254.8108 | 79.8287 | 341.6031 | 4550.1431 | 3606.227 | 961.163 | 913.0273 | 215.9203 | 254.4841
| 43.6392 | 913.9062 | 66.38 | 804.572 | 0 | 0 | 254.8108 | 79.8453 | 341.6198 | 4550.1431 | 3606.157 | 961.203 | 913.2022 | 215.862 | 254.5249
| 43.6476 | 914.0832 | 66.48 | 804.598 | 0 | 0 | 254.8652 | 79.862 | 341.6364 | 4550.1431 | 3606.117 | 961.223 | 913.376 | 215.9148 | 254.3207
| 43.6559 | 914.2539 | 66.73 | 804.541 | 0 | 0 | 254.8108 | 79.8787 | 341.6531 | 4550.1431 | 3606.197 | 961.103 | 913.5499 | 215.6723 | 254.3615
| 43.6642 | 914.4308 | 66.73 | 804.668 | 0 | 0 | 254.6883 | 79.8953 | 341.6698 | 4550.1431 | 3606.337 | 960.973 | 913.7237 | 215.9117 | 254.239
| 43.6726 | 914.6015 | 66.86 | 804.75 | 0 | 0 | 254.7699 | 79.912 | 341.6864 | 4550.1431 | 3606.347 | 961.003 | 913.9007 | 215.8127 | 254.1574
| 43.6809 | 914.7796 | 67.14 | 804.637 | 0 | 0 | 254.7699 | 79.9287 | 341.7031 | 4550.1431 | 3606.217 | 961.163 | 914.0756 | 216.0665 | 254.4432
| 43.6892 | 914.9502 | 67.36 | 804.594 | 0 | 0 | 254.9469 | 79.9453 | 341.7198 | 4550.1431 | 3606.307 | 960.913 | 914.2494 | 216.0578 | 254.3207
| 43.6976 | 915.1272 | 67.36 | 804.717 | 0 | 0 | 254.6883 | 79.962 | 341.7364 | 4550.1431 | 3605.949 | 961.891 | 914.4232 | 216.6814 | 254.3615
| 43.7059 | 915.3042 | 67.62 | 804.593 | 0 | 0 | 254.4024 | 79.9787 | 341.7531 | 4550.1431 | 3605.829 | 961.931 | 914.597 | 216.7538 | 254.4024
| 43.7142 | 915.4759 | 67.89 | 804.666 | 0 | 0 | 254.239 | 79.9956 | 341.7701 | 4550.1431 | 3605.147 | 962.213 | 914.7719 | 216.6065 | 254.4432
| 43.7226 | 915.6529 | 67.89 | 804.793 | 0 | 0 | 254.4841 | 80.0123 | 341.7867 | 4550.1431 | 3605.727 | 961.583 | 914.9489 | 216.8526 | 254.3615
| 43.7309 | 915.8236 | 68.12 | 804.705 | 0 | 0 | 254.5249 | 80.0289 | 341.8034 | 4550.1431 | 3605.747 | 961.553 | 915.1227 | 216.6059 | 254.4024
| 43.7392 | 916.0006 | 68.18 | 804.672 | 0 | 0 | 254.5657 | 80.0456 | 341.8201 | 4550.1431 | 3605.817 | 961.433 | 915.2966 | 216.6585 | 254.5249
| 43.7476 | 916.1775 | 68.5 | 804.619 | 0 | 0 | 254.7699 | 80.0623 | 341.8367 | 4550.1431 | 3605.917 | 961.343 | 915.4714 | 216.7068 | 254.3615
| 43.7559 | 916.3493 | 68.5 | 804.741 | 0 | 0 | 254.7291 | 80.0789 | 341.8534 | 4550.1431 | 3605.847 | 961.453 | 915.6453 | 216.6582 | 254.5249
| 43.7642 | 916.5262 | 68.72 | 804.728 | 0 | 0 | 254.7699 | 80.0956 | 341.8701 | 4550.1431 | 3605.917 | 961.393 | 915.8191 | 216.6068 | 254.4432
| 43.7726 | 916.6969 | 68.95 | 805.011 | 0 | 0 | 254.7291 | 80.1123 | 341.8867 | 4550.1431 | 3605.977 | 961.423 | 915.9929 | 216.6575 | 254.5249
| 43.7809 | 916.8739 | 68.95 | 805.138 | 0 | 0 | 254.6474 | 80.1289 | 341.9034 | 4550.1431 | 3605.937 | 961.393 | 916.1699 | 216.809 | 254.5249
| 43.7892 | 917.0509 | 69.23 | 805.084 | 0 | 0 | 254.6883 | 80.1456 | 341.9201 | 4550.1431 | 3605.987 | 961.313 | 916.3437 | 216.6552 | 254.3207
| 43.7976 | 917.2226 | 69.32 | 805.237 | 0 | 0 | 254.7291 | 80.1623 | 341.9367 | 4550.1431 | 3605.987 | 961.313 | 916.5186 | 216.6562 | 254.1982
| 43.8059 | 917.3996 | 69.47 | 805.044 | 0 | 0 | 254.6883 | 80.1789 | 341.9534 | 4550.1431 | 3606.017 | 961.243 | 916.6925 | 216.6565 | 254.239
| 43.8142 | 917.5713 | 69.47 | 805.166 | 0 | 0 | 254.6883 | 80.1956 | 341.9701 | 4550.1431 | 3605.947 | 961.383 | 916.8663 | 216.7103 | 254.3615
| 43.8226 | 917.7483 | 69.57 | 805.053 | 0 | 0 | 254.6066 | 80.2123 | 341.9867 | 4550.1431 | 3605.957 | 961.343 | 917.0401 | 216.6552 | 254.4024
| 43.8309 | 917.9253 | 69.69 | 805.096 | 0 | 0 | 254.6066 | 80.2289 | 342.0034 | 4550.1431 | 3605.907 | 961.313 | 917.2171 | 216.7996 | 254.4432
| 43.8392 | 918.096 | 69.69 | 805.222 | 0 | 0 | 254.6474 | 80.2456 | 342.0201 | 4550.1431 | 3605.957 | 961.313 | 917.392 | 217.2252 | 254.3207
| 43.8476 | 918.2729 | 69.94 | 805.209 | 0 | 0 | 254.5657 | 80.2623 | 342.0367 | 4550.1431 | 3605.805 | 962.205 | 917.5658 | 217.1527 | 254.6066
| 43.8559 | 918.4447 | 70.19 | 805.232 | 0 | 0 | 254.6474 | 80.2789 | 342.0534 | 4550.1431 | 3605.773 | 961.517 | 917.7396 | 217.0057 | 254.4024
| 43.8642 | 918.6217 | 70.19 | 805.359 | 0 | 0 | 254.8652 | 80.2956 | 342.0701 | 4550.1431 | 3605.547 | 961.733 | 917.9135 | 217.2505 | 254.4024
| 43.8726 | 918.7923 | 70.49 | 805.241 | 0 | 0 | 254.9469 | 80.3123 | 342.0867 | 4550.1431 | 3605.657 | 961.553 | 918.0883 | 217.3013 | 254.4841
| 43.8809 | 918.9693 | 70.71 | 805.298 | 0 | 0 | 255.0286 | 80.3289 | 342.1034 | 4550.1431 | 3605.797 | 961.503 | 918.2653 | 217.054 | 254.4432
| 43.8892 | 919.1463 | 70.71 | 805.425 | 0 | 0 | 254.4841 | 80.3456 | 342.1201 | 4550.1431 | 3605.797 | 961.403 | 918.4391 | 217.101 | 254.4432
| 43.8976 | 919.317 | 70.99 | 805.407 | 0 | 0 | 254.6883 | 80.3623 | 342.1367 | 4550.1431 | 3605.877 | 961.323 | 918.613 | 217.0497 | 254.6474
| 43.9059 | 919.495 | 71.22 | 805.324 | 0 | 0 | 254.8108 | 80.3789 | 342.1534 | 4550.1431 | 3605.957 | 961.223 | 918.7868 | 217.1946 | 254.5249
| 43.9142 | 919.6657 | 71.41 | 805.256 | 0 | 0 | 254.6883 | 80.3956 | 342.1701 | 4550.1431 | 3605.887 | 961.383 | 918.9617 | 217.0502 | 254.4841
| 43.9226 | 919.8427 | 71.41 | 805.383 | 0 | 0 | 254.8652 | 80.4123 | 342.1867 | 4550.1431 | 3605.757 | 961.443 | 919.1355 | 217.0546 | 254.5249
| 43.9309 | 920.0196 | 71.73 | 805.16 | 0 | 0 | 254.9469 | 80.4289 | 342.2034 | 4550.1431 | 3605.847 | 961.423 | 919.3094 | 217.1588 | 254.4024
| 43.9392 | 920.1914 | 71.88 | 805.313 | 0 | 0 | 254.9469 | 80.4456 | 342.2201 | 4550.1431 | 3605.887 | 961.413 | 919.4863 | 217.1072 | 254.3207
| 43.9476 | 920.3683 | 71.88 | 805.44 | 0 | 0 | 254.9061 | 80.4623 | 342.2367 | 4550.1431 | 3605.837 | 961.383 | 919.6612 | 217.1532 | 254.1574
| 43.9559 | 920.539 | 72.06 | 805.432 | 0 | 0 | 254.9469 | 80.4789 | 342.2534 | 4550.1431 | 3605.733 | 962.417 | 919.835 | 217.7668 | 254.3615
| 43.9642 | 920.716 | 72.27 | 805.459 | 0 | 0 | 254.9061 | 80.4956 | 342.2701 | 4550.1431 | 3605.723 | 961.727 | 920.0089 | 217.8395 | 254.5249
| 43.9726 | 920.893 | 72.48 | 805.502 | 0 | 0 | 254.7699 | 80.5123 | 342.2867 | 4550.1431 | 3605.457 | 962.023 | 920.1827 | 217.8462 | 254.3615
| 43.9809 | 921.0637 | 72.48 | 805.629 | 0 | 0 | 254.8108 | 80.5289 | 342.3034 | 4550.1431 | 3605.457 | 962.023 | 920.3565 | 217.8945 | 254.4024
| 43.9892 | 921.2406 | 72.77 | 805.545 | 0 | 0 | 254.8652 | 80.5456 | 342.3201 | 4550.1431 | 3605.637 | 961.823 | 920.5335 | 217.645 | 254.4841
| 43.9976 | 921.4124 | 72.91 | 805.528 | 0 | 0 | 254.8652 | 80.5623 | 342.3367 | 4550.1431 | 3605.797 | 961.583 | 920.7084 | 218.1351 | 254.5249
| 44.0059 | 921.5894 | 72.91 | 805.655 | 0 | 0 | 254.8652 | 80.5789 | 342.3534 | 4550.1431 | 3605.787 | 961.713 | 920.8822 | 217.8441 | 254.2799
| 44.0142 | 921.76 | 73.14 | 805.527 | 0 | 0 | 254.8652 | 80.5956 | 342.3701 | 4550.1431 | 3605.797 | 961.533 | 921.056 | 217.8423 | 254.4432
| 44.0226 | 921.9381 | 73.38 | 805.524 | 0 | 0 | 254.9061 | 80.6123 | 342.3867 | 4550.1431 | 3605.857 | 961.463 | 921.2299 | 217.8463 | 254.4432
| 44.0309 | 922.115 | 73.45 | 805.621 | 0 | 0 | 254.9061 | 80.6289 | 342.4034 | 4550.1431 | 3605.877 | 961.523 | 921.4048 | 217.7875 | 254.4841
| 44.0395 | 922.2857 | 73.45 | 805.743 | 0 | 0 | 255.0286 | 80.6456 | 342.4201 | 4550.1431 | 3605.917 | 961.383 | 921.5817 | 217.7882 | 254.3207
| 44.0478 | 922.4627 | 73.43 | 805.911 | 0 | 0 | 254.9469 | 80.6623 | 342.4367 | 4550.1431 | 3605.867 | 961.463 | 921.7556 | 217.8867 | 254.6066
| 44.0562 | 922.6344 | 73.7 | 805.853 | 0 | 0 | 254.8652 | 80.6789 | 342.4534 | 4550.1431 | 3605.867 | 961.483 | 921.9294 | 217.9438 | 254.4841
| 44.0645 | 922.8114 | 73.7 | 805.98 | 0 | 0 | 254.9469 | 80.6956 | 342.4701 | 4550.1431 | 3605.847 | 961.683 | 922.1032 | 217.9376 | 254.5249
| 44.0728 | 922.9832 | 73.85 | 806.002 | 0 | 0 | 254.4841 | 80.7123 | 342.4867 | 4550.1431 | 3605.987 | 961.483 | 922.2781 | 217.9371 | 254.4841
| 44.0812 | 923.1601 | 73.88 | 806.199 | 0 | 0 | 254.6066 | 80.7289 | 342.5034 | 4550.1431 | 3605.837 | 961.653 | 922.4519 | 217.7928 | 254.2799
| 44.0895 | 923.3371 | 74.11 | 806.296 | 0 | 0 | 254.6883 | 80.7456 | 342.5201 | 4550.1431 | 3605.787 | 962.573 | 922.6289 | 218.4816 | 254.1574
| 44.0978 | 923.5088 | 74.11 | 806.419 | 0 | 0 | 254.6883 | 80.7623 | 342.5367 | 4550.1431 | 3605.783 | 962.017 | 922.8027 | 218.4322 | 254.3615
| 44.1062 | 923.6858 | 74.24 | 806.465 | 0 | 0 | 254.8108 | 80.7789 | 342.5534 | 4550.1431 | 3605.597 | 962.203 | 922.9776 | 218.3394 | 254.4432
| 44.1145 | 923.8575 | 74.35 | 806.338 | 0 | 0 | 254.9469 | 80.7956 | 342.5701 | 4550.1431 | 3605.667 | 962.223 | 923.1515 | 218.475 | 254.3207
| 44.1228 | 924.0345 | 74.35 | 806.465 | 0 | 0 | 254.9061 | 80.8123 | 342.5867 | 4550.1431 | 3605.827 | 961.953 | 923.3253 | 218.235 | 254.4024
| 44.1312 | 924.2052 | 74.55 | 806.441 | 0 | 0 | 254.8108 | 80.8289 | 342.6034 | 4550.1431 | 3605.927 | 961.883 | 923.4991 | 218.3315 | 254.4024
| 44.1395 | 924.3822 | 74.74 | 806.494 | 0 | 0 | 254.8108 | 80.8456 | 342.6201 | 4550.1431 | 3605.937 | 961.833 | 923.674 | 218.3367 | 254.4024
| 44.1478 | 924.5592 | 74.74 | 806.621 | 0 | 0 | 254.9061 | 80.8623 | 342.6367 | 4550.1431 | 3605.937 | 961.833 | 923.8478 | 218.2301 | 254.4024
| 44.1562 | 924.7309 | 75.02 | 806.593 | 0 | 0 | 254.8108 | 80.8789 | 342.6534 | 4550.1431 | 3606.037 | 961.863 | 924.0248 | 218.2763 | 254.4024
| 44.1645 | 924.9079 | 75.08 | 806.65 | 0 | 0 | 254.8652 | 80.8956 | 342.6701 | 4550.1431 | 3606.117 | 961.643 | 924.1997 | 218.4828 | 254.4024
| 44.1728 | 925.0786 | 75.09 | 806.873 | 0 | 0 | 254.7699 | 80.9123 | 342.6867 | 4550.1431 | 3606.067 | 961.633 | 924.3735 | 218.3776 | 254.4024
| 44.1812 | 925.2555 | 75.09 | 807 | 0 | 0 | 254.7291 | 80.9289 | 342.7034 | 4550.1431 | 3606.077 | 961.633 | 924.5473 | 218.4289 | 254.4024
| 44.1895 | 925.4325 | 75.23 | 806.956 | 0 | 0 | 254.6883 | 80.9456 | 342.7201 | 4550.1431 | 3606.047 | 961.723 | 924.7222 | 219.0485 | 254.5249
| 44.1978 | 925.6042 | 75.23 | 807.179 | 0 | 0 | 254.9877 | 80.9623 | 342.7367 | 4550.1431 | 3605.909 | 963.021 | 924.8961 | 219.0718 | 254.5657
| 44.2062 | 925.7812 | 75.23 | 807.306 | 0 | 0 | 254.9469 | 80.9789 | 342.7534 | 4550.1431 | 3605.929 | 961.921 | 925.0699 | 219.1648 | 254.6474
| 44.2145 | 925.9519 | 75.46 | 807.249 | 0 | 0 | 254.9469 | 80.9956 | 342.7701 | 4550.1431 | 3605.467 | 962.243 | 925.2469 | 219.0289 | 254.5249
| 44.2228 | 926.1289 | 75.5 | 807.415 | 0 | 0 | 254.9061 | 81.0123 | 342.7867 | 4550.1431 | 3605.887 | 961.863 | 925.4207 | 219.0247 | 254.5657
| 44.2312 | 926.2996 | 75.83 | 807.232 | 0 | 0 | 254.9877 | 81.0289 | 342.8034 | 4550.1431 | 3606.167 | 961.543 | 925.5956 | 219.2213 | 254.6066
| 44.2395 | 926.4776 | 75.83 | 807.355 | 0 | 0 | 254.3615 | 81.0456 | 342.8201 | 4550.1431 | 3606.017 | 961.773 | 925.7694 | 219.1211 | 254.1982
| 44.2478 | 926.6546 | 75.8 | 807.632 | 0 | 0 | 254.4024 | 81.0623 | 342.8367 | 4550.1431 | 3606.067 | 961.663 | 925.9432 | 218.9735 | 254.1574
| 44.2562 | 926.8253 | 75.98 | 807.704 | 0 | 0 | 254.3615 | 81.0789 | 342.8534 | 4550.1431 | 3606.087 | 961.653 | 926.1181 | 219.0682 | 254.239
| 44.2645 | 927.0022 | 75.98 | 807.831 | 0 | 0 | 254.4024 | 81.0956 | 342.8701 | 4550.1431 | 3606.197 | 961.473 | 926.2909 | 219.0193 | 254.239
| 44.2728 | 927.1729 | 76.29 | 807.654 | 0 | 0 | 254.7699 | 81.1123 | 342.8867 | 4550.1431 | 3606.107 | 961.593 | 926.4679 | 219.3211 | 254.3207
| 44.2812 | 927.3509 | 76.25 | 807.831 | 0 | 0 | 254.9877 | 81.1289 | 342.9034 | 4550.1431 | 3606.207 | 961.493 | 926.6417 | 219.4116 | 254.4432
| 44.2895 | 927.5279 | 76.25 | 807.958 | 0 | 0 | 255.0694 | 81.1456 | 342.9201 | 4550.1431 | 3606.727 | 961.033 | 926.8155 | 219.1233 | 254.4432
| 44.2978 | 927.6986 | 76.5 | 808.05 | 0 | 0 | 254.7699 | 81.1623 | 342.9367 | 4550.1431 | 3606.887 | 960.813 | 926.9904 | 219.2325 | 254.4024
| 44.3062 | 927.8756 | 76.5 | 808.157 | 0 | 0 | 254.9877 | 81.1789 | 342.9534 | 4550.1431 | 3606.605 | 961.855 | 927.1642 | 219.8695 | 254.5249
| 44.3145 | 928.0473 | 76.68 | 808.02 | 0 | 0 | 255.0286 | 81.1956 | 342.9701 | 4550.1431 | 3606.733 | 961.077 | 927.3381 | 219.9618 | 254.4841
| 44.3228 | 928.2243 | 76.68 | 808.147 | 0 | 0 | 254.7699 | 81.2123 | 342.9867 | 4550.1431 | 3606.477 | 961.183 | 927.515 | 219.9648 | 254.4841
| 44.3312 | 928.4013 | 76.83 | 808.219 | 0 | 0 | 254.9877 | 81.2292 | 343.0037 | 4550.1431 | 3606.727 | 960.973 | 927.6899 | 219.7701 | 254.6474
| 44.3395 | 928.5719 | 77.06 | 808.276 | 0 | 0 | 254.9469 | 81.2459 | 343.0203 | 4550.1431 | 3606.727 | 960.973 | 927.8638 | 219.9211 | 254.4841
| 44.3478 | 928.7489 | 77.06 | 808.403 | 0 | 0 | 254.8108 | 81.2626 | 343.037 | 4550.1431 | 3606.847 | 960.863 | 928.0376 | 219.7651 | 254.4432
| 44.3562 | 928.9196 | 77.44 | 808.515 | 0 | 0 | 254.6474 | 81.2792 | 343.0537 | 4550.1431 | 3606.827 | 960.803 | 928.2125 | 219.814 | 254.5657
| 44.3645 | 929.0966 | 77.76 | 808.442 | 0 | 0 | 254.6066 | 81.2959 | 343.0703 | 4550.1431 | 3606.887 | 960.873 | 928.3863 | 219.5121 | 254.6066
| 44.3728 | 929.2683 | 78.06 | 808.304 | 0 | 0 | 254.6883 | 81.3126 | 343.087 | 4550.1431 | 3606.867 | 960.923 | 928.5601 | 220.0122 | 254.5249
| 44.3812 | 929.4453 | 78.06 | 808.43 | 0 | 0 | 254.9061 | 81.3292 | 343.1037 | 4550.1431 | 3606.897 | 960.773 | 928.7371 | 219.718 | 254.5249
| 44.3895 | 929.6223 | 78.27 | 808.317 | 0 | 0 | 254.9877 | 81.3459 | 343.1203 | 4550.1431 | 3606.817 | 960.893 | 928.9109 | 219.9664 | 254.6066
| 44.3978 | 929.794 | 78.46 | 808.19 | 0 | 0 | 255.0286 | 81.3626 | 343.137 | 4550.1431 | 3605.807 | 961.883 | 929.0858 | 219.7613 | 254.5657
| 44.4062 | 929.971 | 78.46 | 808.316 | 0 | 0 | 254.9469 | 81.3792 | 343.1537 | 4550.1431 | 3606.817 | 960.823 | 929.2596 | 219.8652 | 254.239
| 44.4145 | 930.1417 | 78.67 | 808.199 | 0 | 0 | 254.8108 | 81.3959 | 343.1703 | 4550.1431 | 3606.957 | 960.743 | 929.4335 | 219.8557 | 254.2799
| 44.4228 | 930.3186 | 78.81 | 808.106 | 0 | 0 | 254.6474 | 81.4126 | 343.187 | 4550.1431 | 3607.207 | 960.413 | 929.6073 | 219.7164 | 254.4432
| 44.4312 | 930.4904 | 79.09 | 808.012 | 0 | 0 | 254.4841 | 81.4292 | 343.2037 | 4550.1431 | 3608.5795 | 959.1805 | 929.7843 | 219.8049 | 254.239
| 44.4395 | 930.6674 | 79.09 | 808.135 | 0 | 0 | 254.4024 | 81.4459 | 343.2203 | 4550.1431 | 3613.337 | 954.353 | 929.9592 | 220.1595 | 254.4024
| 44.4478 | 930.8443 | 79.25 | 808.242 | 0 | 0 | 254.5657 | 81.4626 | 343.237 | 4550.1431 | 3613.3537 | 955.3063 | 930.133 | 220.6203 | 254.4024
| 44.4562 | 931.0161 | 79.47 | 808.174 | 0 | 0 | 254.4432 | 81.4792 | 343.2537 | 4550.1431 | 3617.4637 | 950.3563 | 930.3068 | 220.7561 | 254.4841
| 44.4645 | 931.193 | 79.47 | 808.301 | 0 | 0 | 254.4841 | 81.4959 | 343.2703 | 4550.1431 | 3618.027 | 949.653 | 930.4807 | 220.6989 | 254.3615
| 44.4728 | 931.3637 | 79.63 | 808.274 | 0 | 0 | 254.6066 | 81.5126 | 343.287 | 4550.1431 | 3619.517 | 948.213 | 930.6555 | 220.5031 | 254.4432
| 44.4812 | 931.5407 | 79.91 | 808.321 | 0 | 0 | 254.6066 | 81.5292 | 343.3037 | 4550.1431 | 3619.537 | 948.223 | 930.8294 | 220.4546 | 254.5249
| 44.4895 | 931.7177 | 80.17 | 808.187 | 0 | 0 | 254.5657 | 81.5459 | 343.3203 | 4550.1431 | 3619.717 | 948.013 | 931.0063 | 220.6048 | 254.5657
| 44.4978 | 931.8894 | 80.17 | 808.31 | 0 | 0 | 254.8108 | 81.5626 | 343.337 | 4550.1431 | 3619.597 | 948.063 | 931.1802 | 220.7631 | 254.3615
| 44.5062 | 932.0664 | 80.4 | 808.137 | 0 | 0 | 254.9469 | 81.5792 | 343.3537 | 4550.1431 | 3619.597 | 948.063 | 931.354 | 220.6556 | 254.5249
| 44.5145 | 932.2371 | 80.46 | 808.259 | 0 | 0 | 254.9061 | 81.5959 | 343.3703 | 4550.1431 | 3619.657 | 948.033 | 931.5278 | 220.6998 | 254.4841
| 44.5228 | 932.4151 | 80.46 | 808.386 | 0 | 0 | 254.6883 | 81.6126 | 343.387 | 4550.1431 | 3619.657 | 948.023 | 931.7027 | 220.7531 | 254.6066
| 44.5312 | 932.5858 | 80.7 | 808.303 | 0 | 0 | 254.8652 | 81.6292 | 343.4037 | 4550.1431 | 3619.637 | 948.013 | 931.8765 | 220.6556 | 254.6066
| 44.5395 | 932.7628 | 80.84 | 808.305 | 0 | 0 | 254.7699 | 81.6459 | 343.4203 | 4550.1431 | 3619.677 | 947.953 | 932.0514 | 220.7505 | 254.6474
| 44.5478 | 932.9397 | 80.93 | 808.322 | 0 | 0 | 254.5249 | 81.6626 | 343.437 | 4550.1431 | 3619.697 | 948.013 | 932.2284 | 220.751 | 254.4432
| 44.5562 | 933.1104 | 80.93 | 808.445 | 0 | 0 | 254.6066 | 81.6792 | 343.4537 | 4550.1431 | 3619.747 | 947.983 | 932.4022 | 220.6502 | 254.6066
| 44.5645 | 933.2884 | 81.14 | 808.341 | 0 | 0 | 254.6474 | 81.6959 | 343.4703 | 4550.1431 | 3619.447 | 948.213 | 932.5761 | 220.698 | 254.4841
| 44.5728 | 933.4591 | 81.38 | 808.338 | 0 | 0 | 254.8108 | 81.7126 | 343.487 | 4550.1431 | 3619.317 | 948.293 | 932.7499 | 220.7497 | 254.5249
| 44.5812 | 933.6361 | 81.38 | 808.461 | 0 | 0 | 254.9877 | 81.7292 | 343.5037 | 4550.1431 | 3619.067 | 948.643 | 932.9248 | 220.749 | 254.5657
| 44.5895 | 933.8131 | 81.52 | 808.538 | 0 | 0 | 254.9877 | 81.7459 | 343.5203 | 4550.1431 | 3619.367 | 948.353 | 933.0986 | 220.6532 | 254.6066
| 44.5978 | 933.9838 | 81.72 | 808.49 | 0 | 0 | 254.6474 | 81.7626 | 343.537 | 4550.1431 | 3619.577 | 948.023 | 933.2756 | 220.6501 | 254.4841
| 44.6064 | 934.1618 | 81.72 | 808.617 | 0 | 0 | 254.9877 | 81.7792 | 343.5537 | 4550.1431 | 3619.547 | 948.113 | 933.4494 | 220.6983 | 254.5249
| 44.6148 | 934.3325 | 82 | 808.55 | 0 | 0 | 254.8108 | 81.7959 | 343.5703 | 4550.1431 | 3619.455 | 948.895 | 933.6232 | 221.1394 | 254.5249
| 44.6231 | 934.5095 | 82.15 | 808.686 | 0 | 0 | 254.9061 | 81.8126 | 343.587 | 4550.1431 | 3619.449 | 948.261 | 933.7981 | 221.0431 | 254.6066
| 44.6314 | 934.6801 | 82.44 | 808.723 | 0 | 0 | 254.9061 | 81.8292 | 343.6037 | 4550.1431 | 3619.357 | 948.323 | 933.972 | 220.9554 | 254.7291
| 44.6398 | 934.8571 | 82.44 | 808.846 | 0 | 0 | 255.0694 | 81.8459 | 343.6203 | 4550.1431 | 3619.427 | 948.153 | 934.1458 | 221.1446 | 254.6474
| 44.6481 | 935.0351 | 82.6 | 808.763 | 0 | 0 | 255.0694 | 81.8626 | 343.637 | 4550.1431 | 3619.337 | 948.233 | 934.3196 | 221.047 | 254.4432
| 44.6564 | 935.2058 | 82.74 | 808.815 | 0 | 0 | 254.9877 | 81.8792 | 343.6537 | 4550.1431 | 3618.827 | 948.823 | 934.4976 | 221.0968 | 254.5249
| 44.6648 | 935.3828 | 82.74 | 808.942 | 0 | 0 | 254.7291 | 81.8959 | 343.6703 | 4550.1431 | 3618.827 | 948.823 | 934.6715 | 221.4402 | 254.1574
| 44.6731 | 935.5545 | 82.95 | 809.059 | 0 | 0 | 254.9061 | 81.9126 | 343.687 | 4550.1431 | 3619.147 | 948.633 | 934.8453 | 221.3426 | 254.2799
| 44.6814 | 935.7315 | 83.14 | 809.231 | 0 | 0 | 254.9061 | 81.9292 | 343.7037 | 4550.1431 | 3618.817 | 948.853 | 935.0191 | 221.3276 | 254.4024
| 44.6898 | 935.9085 | 83.37 | 809.108 | 0 | 0 | 254.9061 | 81.9459 | 343.7203 | 4550.1431 | 3619.1045 | 949.0555 | 935.194 | 221.8534 | 254.4432
| 44.6981 | 936.0792 | 83.37 | 809.231 | 0 | 0 | 255.0286 | 81.9626 | 343.737 | 4550.1431 | 3619.2345 | 948.7855 | 935.3678 | 221.9399 | 254.4432
| 44.7064 | 936.2561 | 83.55 | 809.298 | 0 | 0 | 255.0286 | 81.9792 | 343.7537 | 4550.1431 | 3619.2645 | 948.4955 | 935.5448 | 221.8875 | 254.4841
| 44.7148 | 936.4279 | 83.78 | 809.34 | 0 | 0 | 254.7291 | 81.9959 | 343.7703 | 4550.1431 | 3619.627 | 947.963 | 935.7186 | 221.9824 | 254.5657
| 44.7231 | 936.6049 | 83.78 | 809.467 | 0 | 0 | 254.8652 | 82.0126 | 343.787 | 4550.1431 | 3619.347 | 948.323 | 935.8925 | 221.9325 | 254.5249
| 44.7314 | 936.7755 | 83.99 | 809.394 | 0 | 0 | 255.1102 | 82.0292 | 343.8037 | 4550.1431 | 3619.267 | 948.263 | 936.0674 | 221.9838 | 254.5249
| 44.7398 | 936.9536 | 84.23 | 809.266 | 0 | 0 | 254.6883 | 82.0459 | 343.8203 | 4550.1431 | 3619.287 | 948.363 | 936.2412 | 221.8369 | 254.5249
| 44.7481 | 937.1305 | 84.43 | 809.133 | 0 | 0 | 254.9877 | 82.0626 | 343.837 | 4550.1431 | 3619.247 | 948.423 | 936.415 | 221.8358 | 254.6066
| 44.7564 | 937.3023 | 84.43 | 809.256 | 0 | 0 | 254.6883 | 82.0792 | 343.8537 | 4550.1431 | 3618.977 | 948.773 | 936.5899 | 222.2813 | 254.5657
| 44.7648 | 937.4793 | 84.55 | 809.433 | 0 | 0 | 254.6474 | 82.0959 | 343.8703 | 4550.1431 | 3619.047 | 948.553 | 936.7669 | 221.7869 | 254.4841
| 44.7731 | 937.651 | 84.8 | 809.445 | 0 | 0 | 254.8652 | 82.1126 | 343.887 | 4550.1431 | 3618.747 | 948.923 | 936.9407 | 221.6848 | 254.6066
| 44.7814 | 937.828 | 84.8 | 809.572 | 0 | 0 | 255.1511 | 82.1292 | 343.9037 | 4550.1431 | 3618.717 | 948.883 | 937.1145 | 221.7336 | 254.4841
| 44.7898 | 937.9997 | 85.04 | 809.509 | 0 | 0 | 255.0694 | 82.1459 | 343.9203 | 4550.1431 | 3618.507 | 949.153 | 937.2884 | 221.8852 | 254.5657
| 44.7981 | 938.1767 | 85.16 | 809.632 | 0 | 0 | 255.0286 | 82.1626 | 343.937 | 4550.1431 | 3618.487 | 949.193 | 937.4632 | 221.9354 | 254.3615
| 44.8064 | 938.3536 | 85.16 | 809.758 | 0 | 0 | 254.9061 | 82.1792 | 343.9537 | 4550.1431 | 3618.417 | 949.183 | 937.6371 | 221.9853 | 254.5249
| 44.8148 | 938.5243 | 85.39 | 809.801 | 0 | 0 | 254.4024 | 82.1959 | 343.9703 | 4550.1431 | 3618.457 | 949.133 | 937.8109 | 221.8363 | 254.4024
| 44.8231 | 938.7013 | 85.62 | 809.708 | 0 | 0 | 254.4024 | 82.2126 | 343.987 | 4550.1431 | 3618.367 | 949.263 | 937.9879 | 221.8913 | 254.3615
| 44.8314 | 938.872 | 85.91 | 809.565 | 0 | 0 | 254.3207 | 82.2292 | 344.0037 | 4550.1431 | 3618.317 | 949.273 | 938.1628 | 221.785 | 254.4432
| 44.8398 | 939.049 | 85.91 | 809.687 | 0 | 0 | 254.2799 | 82.2459 | 344.0203 | 4550.1431 | 3618.317 | 949.273 | 938.3366 | 221.8804 | 254.6474
| 44.8481 | 939.2259 | 86.08 | 809.644 | 0 | 0 | 254.2799 | 82.2626 | 344.037 | 4550.1431 | 3618.347 | 949.313 | 938.5115 | 222.0796 | 254.1574
| 44.8564 | 939.3977 | 86.22 | 809.737 | 0 | 0 | 254.4432 | 82.2792 | 344.0537 | 4550.1431 | 3618.297 | 949.283 | 938.6853 | 222.0285 | 254.6066
| 44.8648 | 939.5747 | 86.22 | 809.864 | 0 | 0 | 254.5249 | 82.2959 | 344.0703 | 4550.1431 | 3618.217 | 949.333 | 938.8591 | 221.882 | 254.5249
| 44.8731 | 939.7453 | 86.43 | 809.806 | 0 | 0 | 254.6474 | 82.3126 | 344.087 | 4550.1431 | 3618.167 | 949.423 | 939.033 | 221.9409 | 254.7699
| 44.8814 | 939.9223 | 86.59 | 809.833 | 0 | 0 | 254.8108 | 82.3292 | 344.1037 | 4550.1431 | 3617.9537 | 949.7763 | 939.2099 | 222.3337 | 254.6066
| 44.8898 | 940.0993 | 86.72 | 809.88 | 0 | 0 | 254.9061 | 82.3459 | 344.1203 | 4550.1431 | 3618.157 | 949.473 | 939.3848 | 221.5894 | 254.5249
| 44.8981 | 940.271 | 86.72 | 810.002 | 0 | 0 | 254.7291 | 82.3626 | 344.137 | 4550.1431 | 3617.567 | 950.053 | 939.5587 | 222.0917 | 254.1982
| 44.9064 | 940.448 | 86.86 | 810.019 | 0 | 0 | 254.9877 | 82.3792 | 344.1537 | 4550.1431 | 3617.317 | 950.323 | 939.7325 | 221.9317 | 254.3207
| 44.9148 | 940.6187 | 87.06 | 810.051 | 0 | 0 | 254.4841 | 82.3959 | 344.1703 | 4550.1431 | 3617.257 | 950.403 | 939.9074 | 222.2129 | 254.3615
| 44.9231 | 940.7957 | 87.06 | 810.177 | 0 | 0 | 254.7699 | 82.4126 | 344.187 | 4550.1431 | 3617.171 | 951.539 | 940.0812 | 222.5727 | 254.2799
| 44.9314 | 940.9674 | 87.36 | 810.204 | 0 | 0 | 254.8108 | 82.4292 | 344.2037 | 4550.1431 | 3617.077 | 950.603 | 940.255 | 222.8275 | 254.6883
| 44.9398 | 941.1444 | 87.6 | 810.067 | 0 | 0 | 254.9061 | 82.4459 | 344.2203 | 4550.1431 | 3616.827 | 950.873 | 940.432 | 222.5273 | 254.5657
| 44.9481 | 941.3214 | 87.83 | 809.974 | 0 | 0 | 254.6474 | 82.4628 | 344.2373 | 4550.1431 | 3616.887 | 950.893 | 940.6058 | 222.5366 | 254.4024
| 44.9564 | 941.492 | 87.83 | 810.096 | 0 | 0 | 254.7291 | 82.4795 | 344.2539 | 4550.1431 | 3617.097 | 950.543 | 940.7807 | 222.6728 | 254.4432
| 44.9648 | 941.669 | 87.88 | 810.213 | 0 | 0 | 254.7291 | 82.4962 | 344.2706 | 4550.1431 | 3617.077 | 950.603 | 940.9545 | 222.5739 | 254.5249
| 44.9731 | 941.8397 | 88.11 | 810.24 | 0 | 0 | 254.7291 | 82.5128 | 344.2873 | 4550.1431 | 3617.117 | 950.593 | 941.1284 | 222.624 | 254.5657
| 44.9814 | 942.0167 | 88.11 | 810.362 | 0 | 0 | 254.8108 | 82.5295 | 344.3039 | 4550.1431 | 3617.117 | 950.693 | 941.3022 | 222.4207 | 254.4841
| 44.9898 | 942.1937 | 88.31 | 810.469 | 0 | 0 | 254.8652 | 82.5462 | 344.3206 | 4550.1431 | 3616.551 | 951.999 | 941.4792 | 223.1526 | 254.5657
| 44.9981 | 942.3654 | 88.54 | 810.412 | 0 | 0 | 254.7291 | 82.5628 | 344.3373 | 4550.1431 | 3616.4195 | 951.5305 | 941.6541 | 223.2775 | 254.4432
| 45.0064 | 942.5424 | 88.73 | 810.398 | 0 | 0 | 254.8108 | 82.5795 | 344.3539 | 4550.1431 | 3616.4195 | 951.5305 | 941.8279 | 223.3723 | 254.5249
| 45.0148 | 942.7141 | 88.73 | 810.521 | 0 | 0 | 254.8108 | 82.5962 | 344.3706 | 4550.1431 | 3615.577 | 952.373 | 942.0017 | 223.4256 | 254.3615
| 45.0231 | 942.8911 | 89.03 | 810.468 | 0 | 0 | 254.9061 | 82.6128 | 344.3873 | 4550.1431 | 3615.867 | 951.963 | 942.1756 | 223.4175 | 254.239
| 45.0314 | 943.068 | 89.22 | 810.455 | 0 | 0 | 254.8652 | 82.6295 | 344.4039 | 4550.1431 | 3606.795 | 961.055 | 942.3494 | 223.4717 | 254.4024
| 45.0398 | 943.2387 | 89.22 | 810.577 | 0 | 0 | 254.4841 | 82.6462 | 344.4206 | 4550.1431 | 3605.317 | 962.443 | 942.5264 | 223.6232 | 254.4024
| 45.0481 | 943.4157 | 89.48 | 810.554 | 0 | 0 | 254.8108 | 82.6628 | 344.4373 | 4550.1431 | 3601.907 | 965.953 | 942.7012 | 223.3739 | 254.4432
| 45.0564 | 943.5874 | 89.71 | 810.437 | 0 | 0 | 254.8108 | 82.6795 | 344.4539 | 4550.1431 | 3595.307 | 972.583 | 942.8751 | 223.3668 | 254.4432
| 45.0648 | 943.7644 | 89.89 | 810.534 | 0 | 0 | 254.9877 | 82.6962 | 344.4706 | 4550.1431 | 3596.977 | 970.933 | 943.0499 | 223.6578 | 254.239
| 45.0731 | 943.9351 | 89.89 | 810.656 | 0 | 0 | 254.8108 | 82.7128 | 344.4873 | 4550.1431 | 3595.0153 | 972.9047 | 943.2238 | 223.6676 | 254.5249
| 45.0814 | 944.1121 | 90.15 | 810.623 | 0 | 0 | 254.7291 | 82.7295 | 344.5039 | 4550.1431 | 3591.927 | 975.863 | 943.3976 | 223.4109 | 254.3615
| 45.0898 | 944.2891 | 90.44 | 810.53 | 0 | 0 | 254.6474 | 82.7462 | 344.5206 | 4550.1431 | 3591.967 | 975.853 | 943.5714 | 223.312 | 254.3615
| 45.0981 | 944.4608 | 90.44 | 810.652 | 0 | 0 | 254.5657 | 82.7628 | 344.5373 | 4550.1431 | 3592.007 | 975.853 | 943.7463 | 223.2615 | 254.4432
| 45.1064 | 944.6378 | 90.64 | 810.639 | 0 | 0 | 254.6883 | 82.7795 | 344.5539 | 4550.1431 | 3591.987 | 975.893 | 943.9233 | 223.3175 | 254.5249
| 45.1148 | 944.8085 | 90.77 | 810.621 | 0 | 0 | 254.9469 | 82.7962 | 344.5706 | 4550.1431 | 3592.017 | 975.783 | 944.0971 | 223.5566 | 254.5249
| 45.1231 | 944.9865 | 90.77 | 810.748 | 0 | 0 | 254.9469 | 82.8128 | 344.5873 | 4550.1431 | 3592.027 | 975.833 | 944.271 | 223.3621 | 254.6474
| 45.1314 | 945.1635 | 90.96 | 810.825 | 0 | 0 | 254.9469 | 82.8295 | 344.6039 | 4550.1431 | 3591.987 | 975.893 | 944.4458 | 223.6649 | 254.5657
| 45.1398 | 945.3341 | 91.12 | 810.888 | 0 | 0 | 254.4841 | 82.8462 | 344.6206 | 4550.1431 | 3592.117 | 975.783 | 944.6197 | 223.2661 | 254.6066
| 45.1481 | 945.5111 | 91.41 | 810.755 | 0 | 0 | 254.4432 | 82.8628 | 344.6373 | 4550.1431 | 3592.197 | 975.753 | 944.7935 | 223.2707 | 254.1982
| 45.1564 | 945.6818 | 91.41 | 810.877 | 0 | 0 | 254.4432 | 82.8795 | 344.6539 | 4550.1431 | 3591.507 | 977.773 | 944.9705 | 224.4598 | 254.1574
| 45.1648 | 945.8598 | 91.58 | 810.864 | 0 | 0 | 254.5657 | 82.8962 | 344.6706 | 4550.1431 | 3591.507 | 977.773 | 945.1443 | 224.4487 | 254.0757
| 45.1734 | 946.0305 | 91.74 | 810.881 | 0 | 0 | 254.4432 | 82.9128 | 344.6873 | 4550.1431 | 3596.402 | 971.668 | 945.3181 | 224.453 | 254.2799
| 45.1817 | 946.2075 | 91.74 | 811.004 | 0 | 0 | 254.4024 | 82.9295 | 344.7039 | 4550.1431 | 3597.8295 | 970.2005 | 945.493 | 224.5026 | 254.4841
| 45.1901 | 946.3845 | 91.95 | 811.06 | 0 | 0 | 254.5249 | 82.9462 | 344.7206 | 4550.1431 | 3597.6945 | 970.3355 | 945.6669 | 224.4484 | 254.4432
| 45.1984 | 946.5552 | 92.01 | 811.083 | 0 | 0 | 254.6066 | 82.9628 | 344.7373 | 4550.1431 | 3609.787 | 958.253 | 945.8407 | 224.4552 | 254.3615
| 45.2067 | 946.7321 | 92.19 | 811.06 | 0 | 0 | 254.8652 | 82.9795 | 344.7539 | 4550.1431 | 3597.827 | 970.183 | 946.0156 | 224.258 | 254.3615
| 45.2151 | 946.9039 | 92.19 | 811.182 | 0 | 0 | 254.9877 | 82.9962 | 344.7706 | 4550.1431 | 3591.657 | 976.453 | 946.1925 | 224.3531 | 254.4841
| 45.2234 | 947.0808 | 92.37 | 811.35 | 0 | 0 | 254.9061 | 83.0128 | 344.7873 | 4550.1431 | 3591.837 | 976.083 | 946.3664 | 224.1492 | 254.4841
| 45.2317 | 947.2578 | 92.6 | 811.366 | 0 | 0 | 254.8108 | 83.0295 | 344.8039 | 4550.1431 | 3591.857 | 976.163 | 946.5402 | 223.9982 | 254.4024
| 45.2401 | 947.4295 | 92.6 | 811.489 | 0 | 0 | 254.7699 | 83.0462 | 344.8206 | 4550.1431 | 3591.687 | 976.263 | 946.7151 | 224.595 | 254.4841
| 45.2484 | 947.6076 | 92.87 | 811.315 | 0 | 0 | 254.6474 | 83.0628 | 344.8373 | 4550.1431 | 3591.747 | 976.193 | 946.8889 | 224.1931 | 254.5249
| 45.2567 | 947.7783 | 93.03 | 811.328 | 0 | 0 | 254.6474 | 83.0795 | 344.8539 | 4550.1431 | 3593.317 | 974.683 | 947.0627 | 224.1535 | 254.4841
| 45.2651 | 947.9552 | 93.31 | 811.295 | 0 | 0 | 254.5249 | 83.0962 | 344.8706 | 4550.1431 | 3591.877 | 976.093 | 947.2366 | 224.4508 | 254.5249
| 45.2734 | 948.127 | 93.31 | 811.417 | 0 | 0 | 254.5249 | 83.1128 | 344.8873 | 4550.1431 | 3591.937 | 975.973 | 947.4115 | 224.815 | 254.5249
| 45.2817 | 948.3039 | 93.41 | 811.334 | 0 | 0 | 254.6474 | 83.1295 | 344.9039 | 4550.1431 | 3591.515 | 977.525 | 947.5884 | 225.163 | 254.5249
| 45.2901 | 948.4809 | 93.5 | 811.471 | 0 | 0 | 254.6066 | 83.1462 | 344.9206 | 4550.1431 | 3589.627 | 978.613 | 947.7633 | 225.206 | 254.6066
| 45.2984 | 948.6516 | 93.5 | 811.594 | 0 | 0 | 254.7291 | 83.1628 | 344.9373 | 4550.1431 | 3590.817 | 977.443 | 947.9371 | 225.4052 | 254.5249
| 45.3067 | 948.8296 | 93.68 | 811.781 | 0 | 0 | 254.9061 | 83.1795 | 344.9539 | 4550.1431 | 3590.5695 | 977.7405 | 948.112 | 225.7039 | 254.5249
| 45.3151 | 949.0003 | 93.91 | 811.653 | 0 | 0 | 254.7699 | 83.1962 | 344.9706 | 4550.1431 | 3590.719 | 977.451 | 948.2858 | 225.7865 | 254.5249
| 45.3234 | 949.1773 | 94.1 | 811.79 | 0 | 0 | 254.7291 | 83.2128 | 344.9873 | 4550.1431 | 3590.857 | 977.203 | 948.4597 | 225.6846 | 254.3615
| 45.3317 | 949.349 | 94.1 | 811.917 | 0 | 0 | 254.9877 | 83.2295 | 345.0039 | 4550.1431 | 3590.857 | 977.203 | 948.6335 | 225.7833 | 254.3207
| 45.3401 | 949.526 | 94.27 | 811.729 | 0 | 0 | 254.7291 | 83.2462 | 345.0206 | 4550.1431 | 3590.977 | 977.083 | 948.8073 | 225.7833 | 254.3615
| 45.3484 | 949.703 | 94.62 | 811.736 | 0 | 0 | 254.8652 | 83.2628 | 345.0373 | 4550.1431 | 3591.317 | 976.733 | 948.9843 | 225.8297 | 254.4024
| 45.3567 | 949.8737 | 94.62 | 811.858 | 0 | 0 | 254.8108 | 83.2795 | 345.0539 | 4550.1431 | 3591.257 | 976.833 | 949.1592 | 225.8265 | 254.5249
| 45.3651 | 950.0506 | 94.79 | 811.715 | 0 | 0 | 254.9469 | 83.2962 | 345.0706 | 4550.1431 | 3591.227 | 976.903 | 949.333 | 225.8733 | 254.4024
| 45.3734 | 950.2213 | 94.87 | 812.028 | 0 | 0 | 254.9877 | 83.3128 | 345.0873 | 4550.1431 | 3590.927 | 977.163 | 949.5069 | 225.4831 | 254.4432
| 45.3817 | 950.3993 | 95.17 | 811.795 | 0 | 0 | 254.9469 | 83.3295 | 345.1039 | 4550.1431 | 3590.977 | 977.023 | 949.6817 | 225.686 | 254.4432
| 45.3901 | 950.5763 | 95.17 | 811.922 | 0 | 0 | 254.4432 | 83.3462 | 345.1206 | 4550.1431 | 3590.977 | 977.063 | 949.8556 | 225.5831 | 254.4432
| 45.3984 | 950.747 | 95.39 | 811.994 | 0 | 0 | 254.6474 | 83.3628 | 345.1373 | 4550.1431 | 3590.987 | 977.073 | 950.0325 | 225.6807 | 254.3207
| 45.4067 | 950.924 | 95.53 | 811.961 | 0 | 0 | 254.7291 | 83.3795 | 345.1539 | 4550.1431 | 3591.047 | 977.073 | 950.2064 | 225.8776 | 254.239
| 45.4151 | 951.0957 | 95.53 | 812.083 | 0 | 0 | 254.7699 | 83.3962 | 345.1706 | 4550.1431 | 3591.047 | 976.943 | 950.3802 | 225.5269 | 254.2799
| 45.4234 | 951.2727 | 95.64 | 812.06 | 0 | 0 | 254.9061 | 83.4128 | 345.1873 | 4550.1431 | 3591.147 | 976.913 | 950.5551 | 225.8267 | 254.5249
| 45.4317 | 951.4497 | 95.87 | 812.027 | 0 | 0 | 254.6474 | 83.4295 | 345.2039 | 4550.1431 | 3590.967 | 977.053 | 950.7289 | 225.6264 | 254.5249
| 45.4401 | 951.6204 | 95.87 | 812.149 | 0 | 0 | 254.8108 | 83.4462 | 345.2206 | 4550.1431 | 3591.037 | 976.963 | 950.9027 | 225.6821 | 254.5249
| 45.4484 | 951.7973 | 96.02 | 812.236 | 0 | 0 | 254.6066 | 83.4628 | 345.2373 | 4550.1431 | 3591.177 | 976.783 | 951.0797 | 225.6833 | 254.2799
| 45.4567 | 951.968 | 96.32 | 812.119 | 0 | 0 | 254.6474 | 83.4795 | 345.2539 | 4550.1431 | 3591.127 | 977.003 | 951.2535 | 225.7315 | 254.4432
| 45.4651 | 952.145 | 96.58 | 812.265 | 0 | 0 | 254.6883 | 83.4962 | 345.2706 | 4550.1431 | 3591.067 | 976.963 | 951.4284 | 225.8227 | 254.4841
| 45.4734 | 952.322 | 96.58 | 812.392 | 0 | 0 | 254.6066 | 83.5128 | 345.2873 | 4550.1431 | 3591.157 | 976.853 | 951.6023 | 225.5278 | 254.4024
| 45.4817 | 952.4937 | 96.76 | 812.334 | 0 | 0 | 254.8108 | 83.5295 | 345.3039 | 4550.1431 | 3591.057 | 976.953 | 951.7761 | 225.83 | 254.6066
| 45.4901 | 952.6707 | 97.03 | 812.261 | 0 | 0 | 254.6066 | 83.5462 | 345.3206 | 4550.1431 | 3591.167 | 976.783 | 951.9499 | 225.7327 | 254.4432
| 45.4984 | 952.8414 | 97.03 | 812.384 | 0 | 0 | 254.5249 | 83.5628 | 345.3373 | 4550.1431 | 3591.167 | 976.783 | 952.1269 | 225.6301 | 254.4024
| 45.5067 | 953.0194 | 97.25 | 812.49 | 0 | 0 | 254.4841 | 83.5795 | 345.3539 | 4550.1431 | 3591.077 | 976.923 | 952.3007 | 225.8311 | 254.4024
| 45.5151 | 953.1901 | 97.47 | 812.167 | 0 | 0 | 254.6883 | 83.5962 | 345.3706 | 4550.1431 | 3591.017 | 977.043 | 952.4756 | 225.9738 | 254.4841
| 45.5234 | 953.3671 | 97.6 | 812.47 | 0 | 0 | 254.9469 | 83.6128 | 345.3873 | 4550.1431 | 3591.107 | 976.853 | 952.6494 | 225.7744 | 254.4432
| 45.5317 | 953.544 | 97.6 | 812.597 | 0 | 0 | 254.6066 | 83.6295 | 345.4039 | 4550.1431 | 3590.967 | 977.613 | 952.8233 | 226.6234 | 254.4841
| 45.5401 | 953.7158 | 97.81 | 812.44 | 0 | 0 | 254.8108 | 83.6462 | 345.4206 | 4550.1431 | 3591.0753 | 977.6047 | 952.9971 | 226.6227 | 254.4841
| 45.5484 | 953.8927 | 97.95 | 812.616 | 0 | 0 | 254.4024 | 83.6628 | 345.4373 | 4550.1431 | 3590.587 | 977.573 | 953.1741 | 226.4704 | 254.6066
| 45.5567 | 954.0634 | 97.95 | 812.739 | 0 | 0 | 254.6474 | 83.6795 | 345.4539 | 4550.1431 | 3591.317 | 976.633 | 953.349 | 226.3317 | 254.5249
| 45.5651 | 954.2404 | 98.21 | 812.616 | 0 | 0 | 254.6474 | 83.6964 | 345.4709 | 4550.1431 | 3591.457 | 976.593 | 953.5228 | 226.4741 | 254.7291
| 45.5734 | 954.4174 | 98.44 | 812.719 | 0 | 0 | 254.7291 | 83.7131 | 345.4876 | 4550.1431 | 3591.557 | 976.413 | 953.6966 | 226.2671 | 254.5249
| 45.5817 | 954.5891 | 98.62 | 812.635 | 0 | 0 | 254.8108 | 83.7298 | 345.5042 | 4550.1431 | 3591.597 | 976.413 | 953.8705 | 226.4773 | 254.5657
| 45.5901 | 954.7661 | 98.62 | 812.763 | 0 | 0 | 254.7699 | 83.7464 | 345.5209 | 4550.1431 | 3591.567 | 976.453 | 954.0443 | 226.571 | 254.5249
| 45.5984 | 954.9378 | 98.77 | 813.285 | 0 | 0 | 254.6066 | 83.7631 | 345.5376 | 4550.1431 | 3591.647 | 976.343 | 954.2213 | 226.5742 | 254.5249
| 45.6067 | 955.1148 | 98.95 | 813.452 | 0 | 0 | 254.5657 | 83.7798 | 345.5542 | 4550.1431 | 3591.727 | 976.293 | 954.3961 | 226.4148 | 254.6474
| 45.6151 | 955.2855 | 98.95 | 813.574 | 0 | 0 | 254.6066 | 83.7964 | 345.5709 | 4550.1431 | 3591.677 | 976.393 | 954.57 | 226.3684 | 254.6474
| 45.6234 | 955.4625 | 99.19 | 813.181 | 0 | 0 | 254.7291 | 83.8131 | 345.5876 | 4550.1431 | 3591.547 | 976.523 | 954.7438 | 226.324 | 254.3207
| 45.6317 | 955.6394 | 99.34 | 813.584 | 0 | 0 | 254.7291 | 83.8298 | 345.6042 | 4550.1431 | 3591.457 | 976.513 | 954.9176 | 226.4233 | 254.5249
| 45.6401 | 955.8101 | 99.34 | 813.711 | 0 | 0 | 254.7699 | 83.8464 | 345.6209 | 4550.1431 | 3591.627 | 976.343 | 955.0925 | 226.4678 | 254.4024
| 45.6484 | 955.9871 | 99.56 | 813.538 | 0 | 0 | 254.4841 | 83.8631 | 345.6376 | 4550.1431 | 3591.517 | 976.623 | 955.2663 | 226.6955 | 254.3615
| 45.6567 | 956.1588 | 99.83 | 813.17 | 0 | 0 | 254.8108 | 83.8798 | 345.6542 | 4550.1431 | 3591.481 | 977.439 | 955.4433 | 227.1256 | 254.4841
| 45.6651 | 956.3358 | 99.89 | 813.157 | 0 | 0 | 254.5657 | 83.8964 | 345.6709 | 4550.1431 | 3591.473 | 976.647 | 955.6171 | 227.0676 | 254.4432
| 45.6734 | 956.5128 | 99.89 | 813.279 | 0 | 0 | 254.6883 | 83.9131 | 345.6876 | 4550.1431 | 3591.397 | 976.573 | 955.792 | 227.1693 | 254.5657
| 45.6817 | 956.6856 | 100.19 | 813.476 | 0 | 0 | 254.7699 | 83.9298 | 345.7042 | 4550.1431 | 3591.407 | 976.673 | 955.9659 | 227.2633 | 254.6883
| 45.6901 | 956.8615 | 100.4 | 813.253 | 0 | 0 | 254.3615 | 83.9464 | 345.7209 | 4550.1431 | 3591.417 | 976.623 | 956.1397 | 227.1649 | 254.4841
| 45.6984 | 957.0332 | 100.4 | 813.375 | 0 | 0 | 254.4841 | 83.9631 | 345.7376 | 4550.1431 | 3591.417 | 976.623 | 956.3146 | 227.3593 | 254.4024
| 45.7067 | 957.2102 | 100.68 | 813.252 | 0 | 0 | 254.4841 | 83.9798 | 345.7542 | 4550.1431 | 3591.687 | 976.263 | 956.4905 | 227.3537 | 254.2799
| 45.7151 | 957.3809 | 100.91 | 813.435 | 0 | 0 | 254.8652 | 83.9964 | 345.7709 | 4550.1431 | 3591.447 | 976.663 | 956.6643 | 227.1634 | 254.239
| 45.7234 | 957.5589 | 101.08 | 813.432 | 0 | 0 | 254.6474 | 84.0131 | 345.7876 | 4550.1431 | 3591.487 | 976.523 | 956.8382 | 227.3575 | 254.3615
| 45.7317 | 957.7296 | 101.08 | 813.558 | 0 | 0 | 254.8652 | 84.0298 | 345.8042 | 4550.1431 | 3591.437 | 976.523 | 957.012 | 227.3569 | 254.3615
| 45.7401 | 957.9066 | 101.35 | 813.531 | 0 | 0 | 254.6474 | 84.0464 | 345.8209 | 4550.1431 | 3591.467 | 976.523 | 957.1869 | 227.26 | 254.6066
| 45.7487 | 958.0835 | 101.58 | 813.798 | 0 | 0 | 254.6066 | 84.0631 | 345.8376 | 4550.1431 | 3591.297 | 976.693 | 957.3607 | 227.406 | 254.4432
| 45.757 | 958.2542 | 101.58 | 813.92 | 0 | 0 | 254.4841 | 84.0798 | 345.8542 | 4550.1431 | 3591.217 | 976.823 | 957.5345 | 227.3109 | 254.4024
| 45.7653 | 958.4323 | 101.77 | 813.667 | 0 | 0 | 254.7291 | 84.0964 | 345.8709 | 4550.1431 | 3591.157 | 976.853 | 957.7115 | 227.4128 | 254.3615
| 45.7737 | 958.6029 | 102.07 | 813.54 | 0 | 0 | 254.6474 | 84.1131 | 345.8876 | 4550.1431 | 3591.207 | 976.813 | 957.8864 | 227.5218 | 254.5657
| 45.782 | 958.7799 | 102.07 | 813.917 | 0 | 0 | 254.6474 | 84.1298 | 345.9042 | 4550.1431 | 3589.997 | 978.703 | 958.0602 | 227.9184 | 254.5657
| 45.7903 | 958.9569 | 102.07 | 814.043 | 0 | 0 | 254.4841 | 84.1464 | 345.9209 | 4550.1431 | 3590.727 | 977.483 | 958.234 | 228.0747 | 254.4432
| 45.7987 | 959.1276 | 102.22 | 813.766 | 0 | 0 | 254.6066 | 84.1631 | 345.9376 | 4550.1431 | 3590.207 | 978.133 | 958.4079 | 228.361 | 254.4841
| 45.807 | 959.3056 | 102.3 | 813.783 | 0 | 0 | 254.7291 | 84.1798 | 345.9542 | 4550.1431 | 3590.897 | 977.373 | 958.5817 | 228.2546 | 254.5657
| 45.8153 | 959.4763 | 102.3 | 813.906 | 0 | 0 | 254.6474 | 84.1964 | 345.9709 | 4550.1431 | 3590.897 | 977.223 | 958.7587 | 228.1106 | 254.6474
| 45.8237 | 959.6533 | 102.56 | 814.112 | 0 | 0 | 254.7291 | 84.2131 | 345.9876 | 4550.1431 | 3590.957 | 977.143 | 958.9336 | 228.2548 | 254.7291
| 45.832 | 959.8302 | 102.65 | 814.255 | 0 | 0 | 254.7291 | 84.2298 | 346.0042 | 4550.1431 | 3590.937 | 977.203 | 959.1074 | 228.0542 | 254.5657
| 45.8403 | 960.0009 | 102.86 | 814.192 | 0 | 0 | 254.5249 | 84.2464 | 346.0209 | 4550.1431 | 3590.657 | 977.683 | 959.2812 | 228.2492 | 254.5249
| 45.8487 | 960.179 | 102.86 | 814.319 | 0 | 0 | 254.6066 | 84.2631 | 346.0376 | 4550.1431 | 3590.887 | 977.333 | 959.4551 | 228.4977 | 254.6474
| 45.857 | 960.3496 | 103.15 | 814.301 | 0 | 0 | 254.3615 | 84.2798 | 346.0542 | 4550.1431 | 3590.957 | 977.263 | 959.6299 | 228.2046 | 254.5657
| 45.8653 | 960.5266 | 103.36 | 814.338 | 0 | 0 | 254.6066 | 84.2964 | 346.0709 | 4550.1431 | 3590.747 | 977.533 | 959.8069 | 228.2033 | 254.1982
| 45.8737 | 960.6973 | 103.36 | 814.461 | 0 | 0 | 254.5657 | 84.3131 | 346.0876 | 4550.1431 | 3590.757 | 977.523 | 959.9807 | 228.5999 | 254.1574
| 45.882 | 960.8743 | 103.45 | 814.427 | 0 | 0 | 254.8652 | 84.3298 | 346.1042 | 4550.1431 | 3590.757 | 977.523 | 960.1546 | 228.2013 | 254.4024
| 45.8903 | 961.0513 | 103.67 | 814.444 | 0 | 0 | 254.6474 | 84.3464 | 346.1209 | 4550.1431 | 3590.787 | 977.603 | 960.3295 | 228.3969 | 254.4024
| 45.8987 | 961.223 | 103.67 | 814.567 | 0 | 0 | 254.5657 | 84.3631 | 346.1376 | 4550.1431 | 3590.767 | 977.493 | 960.5033 | 228.2991 | 254.4432
| 45.907 | 961.4 | 103.99 | 814.713 | 0 | 0 | 254.7291 | 84.3798 | 346.1542 | 4550.1431 | 3590.787 | 977.533 | 960.6771 | 228.498 | 254.3615
| 45.9153 | 961.5707 | 104.28 | 814.646 | 0 | 0 | 254.6883 | 84.3964 | 346.1709 | 4550.1431 | 3590.907 | 977.423 | 960.8509 | 228.1101 | 254.3615
| 45.9237 | 961.7476 | 104.57 | 814.523 | 0 | 0 | 254.5657 | 84.4131 | 346.1876 | 4550.1431 | 3590.847 | 977.413 | 961.0279 | 228.5014 | 254.5249
| 45.932 | 961.9256 | 104.57 | 814.65 | 0 | 0 | 254.5657 | 84.4298 | 346.2042 | 4550.1431 | 3591.127 | 977.153 | 961.2018 | 228.5578 | 254.4024
| 45.9403 | 962.0963 | 104.7 | 814.652 | 0 | 0 | 254.4432 | 84.4464 | 346.2209 | 4550.1431 | 3590.867 | 977.493 | 961.3766 | 228.605 | 254.5249
| 45.9487 | 962.2733 | 104.78 | 814.749 | 0 | 0 | 254.4432 | 84.4631 | 346.2376 | 4550.1431 | 3589.737 | 979.193 | 961.5505 | 229.1078 | 254.3615
| 45.957 | 962.444 | 104.78 | 814.871 | 0 | 0 | 254.4024 | 84.4798 | 346.2542 | 4550.1431 | 3589.887 | 978.723 | 961.7243 | 228.9561 | 254.5249
| 45.9653 | 962.621 | 104.94 | 814.738 | 0 | 0 | 254.5249 | 84.4964 | 346.2709 | 4550.1431 | 3590.557 | 977.893 | 961.8981 | 229.1385 | 254.4841
| 45.9737 | 962.7979 | 105.17 | 814.811 | 0 | 0 | 254.6066 | 84.5131 | 346.2876 | 4550.1431 | 3590.577 | 977.723 | 962.0761 | 229.182 | 254.6066
| 45.982 | 962.9697 | 105.32 | 814.718 | 0 | 0 | 254.7291 | 84.5298 | 346.3042 | 4550.1431 | 3590.767 | 977.463 | 962.25 | 229.1351 | 254.3207
| 45.9903 | 963.1467 | 105.32 | 814.845 | 0 | 0 | 254.8652 | 84.5464 | 346.3209 | 4550.1431 | 3590.807 | 977.463 | 962.4238 | 229.1891 | 254.2799
| 45.9987 | 963.3173 | 105.55 | 815.077 | 0 | 0 | 254.7291 | 84.5631 | 346.3376 | 4550.1431 | 3590.787 | 977.473 | 962.5987 | 229.1388 | 254.1574
| 46.007 | 963.4943 | 105.8 | 815.124 | 0 | 0 | 254.8108 | 84.5798 | 346.3542 | 4550.1431 | 3590.767 | 977.683 | 962.7725 | 229.0408 | 254.0757
| 46.0153 | 963.6671 | 105.8 | 815.247 | 0 | 0 | 254.7291 | 84.5964 | 346.3709 | 4550.1431 | 3590.797 | 977.513 | 962.9464 | 229.1878 | 254.2799
| 46.0237 | 963.8441 | 106.13 | 815.033 | 0 | 0 | 254.9469 | 84.6131 | 346.3876 | 4550.1431 | 3590.917 | 977.363 | 963.1212 | 229.1357 | 254.1574
| 46.032 | 964.0148 | 106.48 | 814.886 | 0 | 0 | 254.9469 | 84.6298 | 346.4042 | 4550.1431 | 3590.827 | 977.393 | 963.2972 | 228.9398 | 254.239
| 46.0403 | 964.1917 | 106.48 | 815.013 | 0 | 0 | 254.6474 | 84.6464 | 346.4209 | 4550.1431 | 3590.807 | 977.463 | 963.472 | 229.2877 | 254.3207
| 46.0487 | 964.3687 | 106.62 | 815.019 | 0 | 0 | 254.6474 | 84.6631 | 346.4376 | 4550.1431 | 3590.777 | 977.553 | 963.6459 | 229.1344 | 254.239
| 46.057 | 964.5405 | 106.92 | 814.862 | 0 | 0 | 254.8652 | 84.6798 | 346.4542 | 4550.1431 | 3590.777 | 977.553 | 963.8207 | 228.791 | 254.2799
| 46.0653 | 964.7174 | 106.92 | 814.988 | 0 | 0 | 254.4432 | 84.6964 | 346.4709 | 4550.1431 | 3590.857 | 977.383 | 963.9946 | 229.1301 | 254.3615
| 46.0737 | 964.8892 | 107.06 | 814.991 | 0 | 0 | 254.4841 | 84.7131 | 346.4876 | 4550.1431 | 3590.837 | 977.353 | 964.1684 | 229.1252 | 254.3615
| 46.082 | 965.0661 | 107.29 | 814.897 | 0 | 0 | 254.5249 | 84.7298 | 346.5042 | 4550.1431 | 3590.837 | 977.403 | 964.3422 | 229.284 | 254.4024
| 46.0903 | 965.2368 | 107.32 | 815.115 | 0 | 0 | 254.5249 | 84.7464 | 346.5209 | 4550.1431 | 3590.827 | 977.543 | 964.5192 | 229.3305 | 254.2799
| 46.0987 | 965.4138 | 107.32 | 815.237 | 0 | 0 | 254.4841 | 84.7631 | 346.5376 | 4550.1431 | 3590.857 | 977.343 | 964.6941 | 229.0347 | 254.3207
| 46.107 | 965.5918 | 107.53 | 815.244 | 0 | 0 | 254.5657 | 84.7798 | 346.5542 | 4550.1431 | 3590.797 | 977.513 | 964.8679 | 229.0862 | 254.4024
| 46.1153 | 965.7625 | 107.78 | 815.076 | 0 | 0 | 254.6883 | 84.7964 | 346.5709 | 4550.1431 | 3590.777 | 977.433 | 965.0418 | 229.0908 | 254.2799
| 46.1237 | 965.9395 | 107.78 | 815.203 | 0 | 0 | 254.7291 | 84.8131 | 346.5876 | 4550.1431 | 3591.067 | 977.293 | 965.2156 | 229.8629 | 254.3207
| 46.132 | 966.1102 | 107.88 | 815.32 | 0 | 0 | 254.7291 | 84.8298 | 346.6042 | 4550.1431 | 3590.8987 | 978.3913 | 965.3905 | 229.7682 | 254.3615
| 46.1403 | 966.2871 | 108.23 | 815.372 | 0 | 0 | 254.8108 | 84.8464 | 346.6209 | 4550.1431 | 3590.477 | 977.903 | 965.5643 | 229.8277 | 254.4432
| 46.1487 | 966.4652 | 108.23 | 815.499 | 0 | 0 | 254.8108 | 84.8631 | 346.6376 | 4550.1431 | 3591.247 | 977.003 | 965.7413 | 229.8799 | 254.4841
| 46.157 | 966.6359 | 108.5 | 815.242 | 0 | 0 | 254.7699 | 84.8798 | 346.6542 | 4550.1431 | 3591.027 | 977.353 | 965.9151 | 229.7794 | 254.4841
| 46.1653 | 966.8128 | 108.65 | 815.169 | 0 | 0 | 254.7291 | 84.8964 | 346.6709 | 4550.1431 | 3590.957 | 977.423 | 966.09 | 229.9737 | 254.5249
| 46.1737 | 966.9835 | 108.86 | 815.131 | 0 | 0 | 254.6474 | 84.9134 | 346.6878 | 4550.1431 | 3590.777 | 977.483 | 966.2638 | 229.6727 | 254.5249
| 46.182 | 967.1605 | 108.86 | 815.258 | 0 | 0 | 254.8108 | 84.9301 | 346.7045 | 4550.1431 | 3590.677 | 977.673 | 966.4376 | 229.7243 | 254.4841
| 46.1903 | 967.3385 | 109.16 | 815.355 | 0 | 0 | 254.6066 | 84.9467 | 346.7212 | 4550.1431 | 3590.587 | 977.633 | 966.6125 | 229.8337 | 254.4432
| 46.1987 | 967.5092 | 109.31 | 815.437 | 0 | 0 | 254.4841 | 84.9634 | 346.7378 | 4550.1431 | 3590.617 | 977.623 | 966.7864 | 229.6757 | 254.5249
| 46.207 | 967.6872 | 109.31 | 815.564 | 0 | 0 | 254.4841 | 84.9801 | 346.7545 | 4550.1431 | 3590.597 | 977.723 | 966.9633 | 229.7265 | 254.4024
| 46.2153 | 967.8579 | 109.56 | 815.387 | 0 | 0 | 254.4841 | 84.9967 | 346.7712 | 4550.1431 | 3590.757 | 977.453 | 967.1372 | 229.6828 | 254.6066
| 46.2237 | 968.0349 | 109.69 | 815.643 | 0 | 0 | 254.6066 | 85.0134 | 346.7878 | 4550.1431 | 3590.657 | 977.643 | 967.312 | 229.8152 | 254.4432
| 46.232 | 968.2066 | 110.04 | 815.71 | 0 | 0 | 254.5249 | 85.0301 | 346.8045 | 4550.1431 | 3590.777 | 977.513 | 967.4859 | 229.9672 | 254.5657
| 46.2403 | 968.3836 | 110.04 | 815.832 | 0 | 0 | 254.6474 | 85.0467 | 346.8212 | 4550.1431 | 3589.967 | 979.013 | 967.6608 | 230.3291 | 254.5249
| 46.2487 | 968.5606 | 110.22 | 815.749 | 0 | 0 | 254.9061 | 85.0634 | 346.8378 | 4550.1431 | 3590.287 | 977.953 | 967.8346 | 230.175 | 254.2799
| 46.257 | 968.7313 | 110.5 | 815.592 | 0 | 0 | 254.6883 | 85.0801 | 346.8545 | 4550.1431 | 3590.887 | 977.433 | 968.0084 | 230.3244 | 254.4024
| 46.2653 | 968.9082 | 110.5 | 815.719 | 0 | 0 | 254.7699 | 85.0967 | 346.8712 | 4550.1431 | 3590.537 | 977.723 | 968.1854 | 230.2203 | 254.4024
| 46.2737 | 969.08 | 110.73 | 815.536 | 0 | 0 | 254.9061 | 85.1134 | 346.8878 | 4550.1431 | 3590.707 | 977.553 | 968.3603 | 230.2745 | 254.4432
| 46.282 | 969.2569 | 110.9 | 815.428 | 0 | 0 | 254.6474 | 85.1301 | 346.9045 | 4550.1431 | 3590.597 | 977.773 | 968.5341 | 230.5175 | 254.4841
| 46.2903 | 969.4339 | 110.9 | 815.555 | 0 | 0 | 254.4841 | 85.1467 | 346.9212 | 4550.1431 | 3590.597 | 977.773 | 968.7079 | 230.5136 | 254.6474
| 46.2987 | 969.6046 | 111.05 | 815.628 | 0 | 0 | 254.6883 | 85.1634 | 346.9378 | 4550.1431 | 3590.697 | 977.603 | 968.8818 | 230.1243 | 254.5657
| 46.307 | 969.7816 | 111.17 | 815.775 | 0 | 0 | 254.5657 | 85.1801 | 346.9545 | 4550.1431 | 3590.717 | 977.633 | 969.0566 | 230.1693 | 254.4841
| 46.3156 | 969.9533 | 111.48 | 815.518 | 0 | 0 | 254.4841 | 85.1967 | 346.9712 | 4550.1431 | 3590.787 | 977.493 | 969.2305 | 230.3844 | 254.5249
| 46.3239 | 970.1313 | 111.48 | 815.644 | 0 | 0 | 254.6883 | 85.2134 | 346.9878 | 4550.1431 | 3589.947 | 979.183 | 969.4043 | 231.3768 | 254.5249
| 46.3323 | 970.302 | 111.73 | 815.591 | 0 | 0 | 254.4841 | 85.2301 | 347.0045 | 4550.1431 | 3590.523 | 978.327 | 969.5813 | 231.4003 | 254.6066
| 46.3406 | 970.479 | 111.83 | 815.654 | 0 | 0 | 254.8108 | 85.2467 | 347.0212 | 4550.1431 | 3590.807 | 977.753 | 969.7551 | 231.6035 | 254.4432
| 46.3489 | 970.656 | 112.01 | 815.651 | 0 | 0 | 254.8652 | 85.2634 | 347.0378 | 4550.1431 | 3590.423 | 977.887 | 969.93 | 231.5085 | 254.7291
| 46.3573 | 970.8267 | 112.01 | 815.773 | 0 | 0 | 254.4024 | 85.2801 | 347.0545 | 4550.1431 | 3590.357 | 978.023 | 970.1038 | 231.509 | 254.4024
| 46.3656 | 971.0036 | 112.3 | 815.87 | 0 | 0 | 254.4024 | 85.2967 | 347.0712 | 4550.1431 | 3590.527 | 977.863 | 970.2777 | 231.1587 | 254.1982
| 46.3739 | 971.1754 | 112.47 | 815.903 | 0 | 0 | 254.4024 | 85.3134 | 347.0878 | 4550.1431 | 3590.477 | 977.743 | 970.4546 | 231.2053 | 254.3615
| 46.3823 | 971.3524 | 112.47 | 816.03 | 0 | 0 | 254.4432 | 85.3301 | 347.1045 | 4550.1431 | 3590.567 | 977.783 | 970.6295 | 231.5023 | 254.4432
| 46.3906 | 971.5293 | 112.78 | 815.947 | 0 | 0 | 254.4841 | 85.3467 | 347.1212 | 4550.1431 | 3590.647 | 977.693 | 970.8033 | 230.9607 | 254.4024
| 46.3989 | 971.7 | 112.93 | 815.909 | 0 | 0 | 254.4841 | 85.3634 | 347.1378 | 4550.1431 | 3590.587 | 977.703 | 970.9772 | 231.4031 | 254.5249
| 46.4073 | 971.877 | 113.14 | 815.876 | 0 | 0 | 254.4432 | 85.3801 | 347.1545 | 4550.1431 | 3590.527 | 977.943 | 971.151 | 231.1552 | 254.4024
| 46.4156 | 972.0477 | 113.14 | 815.998 | 0 | 0 | 254.5249 | 85.3967 | 347.1712 | 4550.1431 | 3590.577 | 977.813 | 971.3248 | 231.4073 | 254.4841
| 46.4239 | 972.2257 | 113.23 | 815.985 | 0 | 0 | 254.5657 | 85.4134 | 347.1878 | 4550.1431 | 3590.607 | 977.733 | 971.4997 | 231.3593 | 254.4841
| 46.4323 | 972.4027 | 113.42 | 815.958 | 0 | 0 | 254.6474 | 85.4301 | 347.2045 | 4550.1431 | 3590.687 | 977.643 | 971.6767 | 231.0082 | 254.5249
| 46.4406 | 972.5734 | 113.42 | 816.084 | 0 | 0 | 254.7699 | 85.4467 | 347.2212 | 4550.1431 | 3590.687 | 977.583 | 971.8505 | 231.6529 | 254.5249
| 46.4489 | 972.7503 | 113.62 | 816.122 | 0 | 0 | 254.9469 | 85.4634 | 347.2378 | 4550.1431 | 3590.617 | 977.683 | 972.0243 | 231.554 | 254.5249
| 46.4573 | 972.9221 | 113.75 | 816.194 | 0 | 0 | 254.7291 | 85.4801 | 347.2545 | 4550.1431 | 3590.657 | 977.703 | 972.1982 | 230.9596 | 254.5657
| 46.4656 | 973.099 | 113.98 | 816.041 | 0 | 0 | 254.4024 | 85.4967 | 347.2712 | 4550.1431 | 3590.737 | 977.553 | 972.3731 | 231.3979 | 254.5249
| 46.4739 | 973.2697 | 113.98 | 816.163 | 0 | 0 | 254.3207 | 85.5134 | 347.2878 | 4550.1431 | 3590.757 | 977.573 | 972.5469 | 231.3022 | 254.6066
| 46.4823 | 973.4478 | 114.11 | 816.33 | 0 | 0 | 254.4432 | 85.5301 | 347.3045 | 4550.1431 | 3590.687 | 977.643 | 972.7239 | 231.7392 | 254.3207
| 46.4906 | 973.6247 | 114.38 | 816.187 | 0 | 0 | 254.3207 | 85.5467 | 347.3212 | 4550.1431 | 3589.627 | 979.503 | 972.8977 | 232.2194 | 254.1574
| 46.4989 | 973.7954 | 114.38 | 816.31 | 0 | 0 | 254.3207 | 85.5634 | 347.3378 | 4550.1431 | 3589.567 | 979.023 | 973.0726 | 232.3956 | 254.2799
| 46.5073 | 973.9724 | 114.61 | 816.346 | 0 | 0 | 254.3207 | 85.5801 | 347.3545 | 4550.1431 | 3590.637 | 977.903 | 973.2464 | 232.1493 | 254.239
| 46.5156 | 974.1431 | 114.79 | 816.398 | 0 | 0 | 254.4841 | 85.5967 | 347.3712 | 4550.1431 | 3590.667 | 977.743 | 973.4202 | 232.2439 | 254.2799
| 46.5239 | 974.3201 | 115.1 | 816.375 | 0 | 0 | 254.7699 | 85.6134 | 347.3878 | 4550.1431 | 3590.897 | 977.473 | 973.5941 | 232.1406 | 254.3615
| 46.5323 | 974.497 | 115.1 | 816.502 | 0 | 0 | 254.9469 | 85.6301 | 347.4045 | 4550.1431 | 3590.947 | 977.463 | 973.7679 | 232.4422 | 254.4841
| 46.5406 | 974.6688 | 115.4 | 816.254 | 0 | 0 | 254.5657 | 85.6467 | 347.4212 | 4550.1431 | 3591.037 | 977.393 | 973.9459 | 232.2467 | 254.3615
| 46.5489 | 974.8457 | 115.56 | 816.241 | 0 | 0 | 254.6474 | 85.6634 | 347.4378 | 4550.1431 | 3590.977 | 977.403 | 974.1198 | 232.2964 | 254.4024
| 46.5573 | 975.0164 | 115.56 | 816.364 | 0 | 0 | 254.8108 | 85.6801 | 347.4545 | 4550.1431 | 3591.067 | 977.373 | 974.2936 | 232.3868 | 254.5657
| 46.5656 | 975.1945 | 115.66 | 816.46 | 0 | 0 | 254.6883 | 85.6967 | 347.4712 | 4550.1431 | 3591.017 | 977.323 | 974.4674 | 232.0549 | 254.3207
| 46.5739 | 975.3651 | 115.88 | 816.437 | 0 | 0 | 254.7699 | 85.7134 | 347.4878 | 4550.1431 | 3591.057 | 977.333 | 974.6423 | 232.3437 | 254.3615
| 46.5823 | 975.5421 | 115.88 | 816.56 | 0 | 0 | 254.9877 | 85.7301 | 347.5045 | 4550.1431 | 3591.037 | 977.443 | 974.8161 | 232.3973 | 254.5249
| 46.5906 | 975.7191 | 115.95 | 816.677 | 0 | 0 | 255.0694 | 85.7467 | 347.5212 | 4550.1431 | 3590.947 | 977.353 | 974.9931 | 232.3917 | 254.4024
| 46.5989 | 975.8898 | 116.24 | 816.549 | 0 | 0 | 254.4841 | 85.7634 | 347.5378 | 4550.1431 | 3590.907 | 977.473 | 975.1669 | 232.2895 | 254.2799
| 46.6073 | 976.0678 | 116.44 | 816.596 | 0 | 0 | 254.8108 | 85.7801 | 347.5545 | 4550.1431 | 3591.047 | 977.303 | 975.3408 | 232.2845 | 254.4841
| 46.6156 | 976.2385 | 116.44 | 816.719 | 0 | 0 | 254.6474 | 85.7967 | 347.5712 | 4550.1431 | 3590.947 | 977.443 | 975.5156 | 232.396 | 254.4432
| 46.6239 | 976.4155 | 116.61 | 816.655 | 0 | 0 | 254.8108 | 85.8134 | 347.5878 | 4550.1431 | 3591.107 | 977.313 | 975.6895 | 232.3333 | 254.4841
| 46.6323 | 976.5924 | 116.87 | 816.712 | 0 | 0 | 254.7699 | 85.8301 | 347.6045 | 4550.1431 | 3590.957 | 977.403 | 975.8633 | 232.34 | 254.4024
| 46.6406 | 976.7631 | 116.87 | 816.835 | 0 | 0 | 254.8652 | 85.8467 | 347.6212 | 4550.1431 | 3591.037 | 977.323 | 976.0371 | 232.4347 | 254.6066
| 46.6489 | 976.9401 | 117.11 | 816.731 | 0 | 0 | 254.4024 | 85.8634 | 347.6378 | 4550.1431 | 3591.067 | 977.253 | 976.2152 | 232.0965 | 254.3207
| 46.6573 | 977.1118 | 117.36 | 816.784 | 0 | 0 | 254.8652 | 85.8801 | 347.6545 | 4550.1431 | 3591.107 | 977.243 | 976.389 | 232.2374 | 254.2799
| 46.6656 | 977.2888 | 117.64 | 816.701 | 0 | 0 | 254.4024 | 85.8967 | 347.6712 | 4550.1431 | 3590.117 | 978.863 | 976.5628 | 232.5961 | 254.1982
| 46.6739 | 977.4658 | 117.64 | 816.828 | 0 | 0 | 254.6474 | 85.9134 | 347.6878 | 4550.1431 | 3590.157 | 978.433 | 976.7367 | 233.0418 | 254.3615
| 46.6823 | 977.6365 | 117.82 | 816.72 | 0 | 0 | 254.3207 | 85.9301 | 347.7045 | 4550.1431 | 3590.557 | 978.073 | 976.9105 | 232.8988 | 254.3615
| 46.6906 | 977.8134 | 117.94 | 816.717 | 0 | 0 | 253.9804 | 85.9467 | 347.7212 | 4550.1431 | 3590.787 | 977.813 | 977.0854 | 233.192 | 254.4432
| 46.6989 | 977.9852 | 117.94 | 816.839 | 0 | 0 | 254.1982 | 85.9634 | 347.7378 | 4550.1431 | 3590.847 | 977.673 | 977.2623 | 232.8995 | 254.3615
| 46.7073 | 978.1622 | 118.11 | 816.816 | 0 | 0 | 254.0212 | 85.9801 | 347.7545 | 4550.1431 | 3590.867 | 977.743 | 977.4362 | 233.1939 | 254.3207
| 46.7156 | 978.3391 | 118.29 | 816.899 | 0 | 0 | 254.1574 | 85.9967 | 347.7712 | 4550.1431 | 3591.037 | 977.553 | 977.61 | 232.9392 | 254.4432
| 46.7239 | 978.5109 | 118.45 | 816.866 | 0 | 0 | 254.3207 | 86.0134 | 347.7878 | 4550.1431 | 3591.327 | 977.053 | 977.7838 | 233.2268 | 254.4841
| 46.7323 | 978.6878 | 118.45 | 816.992 | 0 | 0 | 254.3615 | 86.0301 | 347.8045 | 4550.1431 | 3591.297 | 977.163 | 977.9577 | 232.8297 | 254.4841
| 46.7406 | 978.8596 | 118.65 | 817.005 | 0 | 0 | 254.4841 | 86.0467 | 347.8212 | 4550.1431 | 3591.277 | 977.063 | 978.1325 | 233.1343 | 254.5249
| 46.7489 | 979.0355 | 118.88 | 816.882 | 0 | 0 | 254.5657 | 86.0634 | 347.8378 | 4550.1431 | 3591.427 | 977.133 | 978.3085 | 233.0825 | 254.4024
| 46.7573 | 979.2072 | 118.88 | 817.004 | 0 | 0 | 254.6474 | 86.0801 | 347.8545 | 4550.1431 | 3591.397 | 977.043 | 978.4833 | 233.3199 | 254.4432
| 46.7656 | 979.3842 | 119.04 | 817.261 | 0 | 0 | 254.6066 | 86.0967 | 347.8712 | 4550.1431 | 3591.397 | 977.093 | 978.6572 | 232.8363 | 254.4841
| 46.7739 | 979.556 | 119.33 | 817.058 | 0 | 0 | 254.7699 | 86.1134 | 347.8878 | 4550.1431 | 3591.467 | 976.953 | 978.831 | 233.0332 | 254.4024
| 46.7823 | 979.7329 | 119.58 | 816.96 | 0 | 0 | 254.8652 | 86.1301 | 347.9045 | 4550.1431 | 3591.477 | 976.893 | 979.0048 | 233.1884 | 254.4432
| 46.7906 | 979.9099 | 119.58 | 817.087 | 0 | 0 | 254.9061 | 86.147 | 347.9214 | 4550.1431 | 3591.397 | 976.963 | 979.1797 | 233.0355 | 254.4841
| 46.7989 | 980.0806 | 119.85 | 817.02 | 0 | 0 | 254.7291 | 86.1637 | 347.9381 | 4550.1431 | 3591.477 | 976.903 | 979.3536 | 233.6086 | 254.4432
| 46.8073 | 980.2576 | 120.05 | 816.947 | 0 | 0 | 254.8108 | 86.1803 | 347.9548 | 4550.1431 | 3591.195 | 977.975 | 979.5305 | 233.7899 | 254.7291
| 46.8156 | 980.4293 | 120.05 | 817.073 | 0 | 0 | 254.7699 | 86.197 | 347.9714 | 4550.1431 | 3591.097 | 977.583 | 979.7054 | 233.7371 | 254.5249
| 46.8239 | 980.6063 | 120.12 | 817.196 | 0 | 0 | 254.4841 | 86.2137 | 347.9881 | 4550.1431 | 3590.797 | 977.863 | 979.8792 | 234.026 | 254.6474
| 46.8323 | 980.778 | 120.38 | 817.253 | 0 | 0 | 254.7291 | 86.2303 | 348.0048 | 4550.1431 | 3590.827 | 977.603 | 980.0531 | 233.778 | 254.2799
| 46.8406 | 980.955 | 120.53 | 817.335 | 0 | 0 | 254.6883 | 86.247 | 348.0214 | 4550.1431 | 3590.987 | 977.493 | 980.2279 | 233.7234 | 254.3615
| 46.8489 | 981.132 | 120.53 | 817.462 | 0 | 0 | 254.239 | 86.2637 | 348.0381 | 4550.1431 | 3590.957 | 977.503 | 980.4018 | 234.0738 | 254.2799
| 46.8573 | 981.3037 | 120.74 | 817.359 | 0 | 0 | 254.4024 | 86.2803 | 348.0548 | 4550.1431 | 3590.997 | 977.523 | 980.5756 | 233.6689 | 254.2799
| 46.8656 | 981.4807 | 120.84 | 817.451 | 0 | 0 | 254.4432 | 86.297 | 348.0714 | 4550.1431 | 3591.057 | 977.433 | 980.7526 | 233.7737 | 254.3615
| 46.8739 | 981.6514 | 120.84 | 817.578 | 0 | 0 | 254.5657 | 86.3137 | 348.0881 | 4550.1431 | 3591.087 | 977.373 | 980.9264 | 233.9169 | 254.4432
| 46.8823 | 981.8283 | 121.11 | 817.481 | 0 | 0 | 254.7291 | 86.3303 | 348.1048 | 4550.1431 | 3591.027 | 977.463 | 981.1013 | 233.8704 | 254.4024
| 46.8906 | 982.0053 | 122.18 | 816.628 | 0 | 0 | 254.6883 | 86.347 | 348.1214 | 4550.1431 | 3591.107 | 977.383 | 981.2751 | 234.0174 | 254.4432
| 46.8992 | 982.176 | 122.312 | 816.658 | 0 | 0 | 254.6066 | 86.3637 | 348.1381 | 4550.1431 | 3591.057 | 977.453 | 981.449 | 233.7212 | 254.4024
| 46.9076 | 982.353 | 122.312 | 816.785 | 0 | 0 | 254.8108 | 86.3803 | 348.1548 | 4550.1431 | 3591.067 | 977.413 | 981.6228 | 233.7273 | 254.4024
| 46.9159 | 982.5247 | 122.68 | 816.594 | 0 | 0 | 254.6883 | 86.397 | 348.1714 | 4550.1431 | 3591.097 | 977.323 | 981.7977 | 233.8718 | 254.6066
| 46.9242 | 982.7027 | 124.67 | 814.816 | 0 | 0 | 254.7291 | 86.4137 | 348.1881 | 4550.1431 | 3591.107 | 977.413 | 981.9746 | 233.8189 | 254.5249
| 46.9326 | 982.8734 | 124.67 | 814.943 | 0 | 0 | 254.7291 | 86.4303 | 348.2048 | 4550.1431 | 3591.127 | 977.423 | 982.1485 | 233.718 | 254.6474
| 46.9409 | 983.0504 | 122.76 | 817.006 | 0 | 0 | 254.8108 | 86.447 | 348.2214 | 4550.1431 | 3591.167 | 977.293 | 982.3223 | 233.9219 | 254.7291
| 46.9492 | 983.2274 | 124.795 | 815.188 | 0 | 0 | 254.7291 | 86.4637 | 348.2381 | 4550.1431 | 3591.167 | 977.313 | 982.4961 | 233.6218 | 254.4024
| 46.9576 | 983.3981 | 124.795 | 815.31 | 0 | 0 | 254.9061 | 86.4803 | 348.2548 | 4550.1431 | 3590.987 | 977.733 | 982.671 | 234.2922 | 254.5249
| 46.9659 | 983.575 | 125.74 | 814.552 | 0 | 0 | 254.7291 | 86.497 | 348.2714 | 4550.1431 | 3590.8903 | 978.0197 | 982.8448 | 234.713 | 254.3615
| 46.9742 | 983.7468 | 124.48 | 816.019 | 0 | 0 | 254.8108 | 86.5137 | 348.2881 | 4550.1431 | 3590.747 | 977.873 | 983.0197 | 234.8117 | 254.4432
| 46.9826 | 983.9237 | 127.27 | 813.471 | 0 | 0 | 254.4432 | 86.5303 | 348.3048 | 4550.1431 | 3590.687 | 977.883 | 983.1967 | 234.7094 | 254.4841
| 46.9909 | 984.1007 | 127.27 | 813.598 | 0 | 0 | 254.6066 | 86.547 | 348.3214 | 4550.1431 | 3590.587 | 978.003 | 983.3705 | 234.6639 | 254.4432
| 46.9992 | 984.2714 | 129.52 | 811.521 | 0 | 0 | 254.5657 | 86.5637 | 348.3381 | 4550.1431 | 3590.647 | 977.973 | 983.5444 | 234.4654 | 254.5249
| 47.0076 | 984.4484 | 130.24 | 810.917 | 0 | 0 | 254.5657 | 86.5803 | 348.3548 | 4550.1431 | 3590.667 | 977.943 | 983.7182 | 234.4684 | 254.5249
| 47.0159 | 984.6191 | 130.38 | 810.904 | 0 | 0 | 254.7699 | 86.597 | 348.3714 | 4550.1431 | 3590.667 | 977.883 | 983.8931 | 234.5181 | 254.5249
| 47.0242 | 984.796 | 130.38 | 811.027 | 0 | 0 | 254.7699 | 86.6137 | 348.3881 | 4550.1431 | 3590.687 | 977.983 | 984.0669 | 234.6179 | 254.4432
| 47.0326 | 984.973 | 130.39 | 811.164 | 0 | 0 | 254.6883 | 86.6303 | 348.4048 | 4550.1431 | 3590.807 | 977.953 | 984.2439 | 234.6608 | 254.239
| 47.0409 | 985.1447 | 130.3 | 811.496 | 0 | 0 | 254.7291 | 86.647 | 348.4214 | 4550.1431 | 3590.747 | 977.923 | 984.4177 | 234.6042 | 254.1982
| 47.0492 | 985.3217 | 130.3 | 811.623 | 0 | 0 | 254.6066 | 86.6637 | 348.4381 | 4550.1431 | 3590.867 | 977.923 | 984.5926 | 234.3714 | 254.1574
| 47.0576 | 985.4924 | 130.57 | 811.55 | 0 | 0 | 254.8652 | 86.6803 | 348.4548 | 4550.1431 | 3590.847 | 977.883 | 984.7664 | 234.8684 | 254.2799
| 47.0659 | 985.6694 | 130.67 | 811.672 | 0 | 0 | 254.5249 | 86.697 | 348.4714 | 4550.1431 | 3591.007 | 977.803 | 984.9403 | 234.6222 | 254.1982
| 47.0742 | 985.8411 | 130.92 | 811.679 | 0 | 0 | 254.7699 | 86.7137 | 348.4881 | 4550.1431 | 3590.037 | 979.163 | 985.1141 | 235.023 | 254.1982
| 47.0826 | 986.0181 | 130.92 | 811.801 | 0 | 0 | 254.8652 | 86.7303 | 348.5048 | 4550.1431 | 3589.917 | 978.963 | 985.2879 | 235.101 | 254.3615
| 47.0909 | 986.1951 | 131.2 | 811.788 | 0 | 0 | 254.5657 | 86.747 | 348.5214 | 4550.1431 | 3590.677 | 978.073 | 985.4649 | 235.4511 | 254.4432
| 47.0992 | 986.3658 | 131.37 | 811.655 | 0 | 0 | 254.4024 | 86.7637 | 348.5381 | 4550.1431 | 3590.607 | 978.233 | 985.6398 | 235.3054 | 254.239
| 47.1076 | 986.5427 | 131.37 | 811.777 | 0 | 0 | 254.7699 | 86.7803 | 348.5548 | 4550.1431 | 3590.687 | 977.983 | 985.8136 | 235.1557 | 254.4024
| 47.1159 | 986.7145 | 131.57 | 811.684 | 0 | 0 | 254.6066 | 86.797 | 348.5714 | 4550.1431 | 3590.667 | 978.053 | 985.9874 | 235.256 | 254.2799
| 47.1242 | 986.8914 | 131.78 | 811.746 | 0 | 0 | 254.4841 | 86.8137 | 348.5881 | 4550.1431 | 3590.727 | 977.943 | 986.1623 | 235.3569 | 254.4841
| 47.1326 | 987.0684 | 131.78 | 811.873 | 0 | 0 | 254.4841 | 86.8303 | 348.6048 | 4550.1431 | 3590.697 | 977.923 | 986.3361 | 235.3069 | 254.4432
| 47.1409 | 987.2402 | 132.1 | 811.856 | 0 | 0 | 254.7291 | 86.847 | 348.6214 | 4550.1431 | 3590.777 | 977.823 | 986.5131 | 235.0487 | 254.4024
| 47.1492 | 987.4171 | 132.43 | 811.752 | 0 | 0 | 254.6883 | 86.8637 | 348.6381 | 4550.1431 | 3590.767 | 977.923 | 986.6869 | 235.1506 | 254.4024
| 47.1576 | 987.5878 | 132.59 | 811.759 | 0 | 0 | 254.6883 | 86.8803 | 348.6548 | 4550.1431 | 3590.827 | 977.793 | 986.8608 | 235.3494 | 254.4841
| 47.1659 | 987.7648 | 132.59 | 811.882 | 0 | 0 | 254.5657 | 86.897 | 348.6714 | 4550.1431 | 3590.867 | 977.813 | 987.0346 | 234.9031 | 254.4024
| 47.1742 | 987.9418 | 132.79 | 811.938 | 0 | 0 | 254.7699 | 86.9137 | 348.6881 | 4550.1431 | 3590.837 | 977.803 | 987.2084 | 235.2762 | 254.5657
| 47.1826 | 988.1125 | 133.09 | 811.771 | 0 | 0 | 254.6474 | 86.9303 | 348.7048 | 4550.1431 | 3590.037 | 979.143 | 987.3833 | 235.7099 | 254.4432
| 47.1909 | 988.2894 | 133.09 | 811.898 | 0 | 0 | 254.7699 | 86.947 | 348.7214 | 4550.1431 | 3590.087 | 978.763 | 987.5603 | 235.995 | 254.3207
| 47.1992 | 988.4612 | 133.24 | 811.895 | 0 | 0 | 254.5249 | 86.9637 | 348.7381 | 4550.1431 | 3590.757 | 977.993 | 987.7341 | 236.0411 | 254.3615
| 47.2076 | 988.6381 | 133.41 | 811.807 | 0 | 0 | 254.8108 | 86.9803 | 348.7548 | 4550.1431 | 3590.897 | 977.833 | 987.908 | 235.9063 | 254.239
| 47.2159 | 988.8088 | 133.65 | 811.774 | 0 | 0 | 254.9469 | 86.997 | 348.7714 | 4550.1431 | 3590.977 | 977.863 | 988.0818 | 236.0957 | 254.1982
| 47.2242 | 988.9858 | 133.65 | 811.897 | 0 | 0 | 254.4841 | 87.0137 | 348.7881 | 4550.1431 | 3591.017 | 977.703 | 988.2556 | 236.0492 | 254.3207
| 47.2326 | 989.1638 | 133.91 | 811.853 | 0 | 0 | 254.6474 | 87.0303 | 348.8048 | 4550.1431 | 3590.937 | 977.693 | 988.4305 | 235.893 | 254.1982
| 47.2409 | 989.3345 | 134.1 | 811.856 | 0 | 0 | 254.6066 | 87.047 | 348.8214 | 4550.1431 | 3591.067 | 977.593 | 988.6075 | 235.8444 | 254.3207
| 47.2492 | 989.5115 | 134.1 | 811.983 | 0 | 0 | 254.7291 | 87.0637 | 348.8381 | 4550.1431 | 3591.077 | 977.683 | 988.7813 | 235.5922 | 254.4024
| 47.2576 | 989.6822 | 134.29 | 812 | 0 | 0 | 254.7291 | 87.0803 | 348.8548 | 4550.1431 | 3591.197 | 977.543 | 988.9551 | 235.9928 | 254.4024
| 47.2659 | 989.8591 | 134.38 | 812.072 | 0 | 0 | 254.8652 | 87.097 | 348.8714 | 4550.1431 | 3591.047 | 977.673 | 989.129 | 235.842 | 254.2799
| 47.2742 | 990.0361 | 134.54 | 812.159 | 0 | 0 | 255.1102 | 87.1137 | 348.8881 | 4550.1431 | 3591.197 | 977.433 | 989.3028 | 235.7953 | 254.3615
| 47.2826 | 990.2079 | 134.54 | 812.282 | 0 | 0 | 254.7291 | 87.1303 | 348.9048 | 4550.1431 | 3591.147 | 977.503 | 989.4798 | 235.5998 | 254.4841
| 47.2909 | 990.3848 | 134.7 | 812.418 | 0 | 0 | 254.7291 | 87.147 | 348.9214 | 4550.1431 | 3591.207 | 977.453 | 989.6547 | 236.181 | 254.5657
| 47.2992 | 990.5555 | 134.9 | 812.485 | 0 | 0 | 254.6066 | 87.1637 | 348.9381 | 4550.1431 | 3590.9037 | 978.3963 | 989.8285 | 236.6806 | 254.4432
| 47.3076 | 990.7325 | 134.9 | 812.608 | 0 | 0 | 254.4841 | 87.1803 | 348.9548 | 4550.1431 | 3590.677 | 978.073 | 990.0023 | 236.8343 | 254.5249
| 47.3159 | 990.9095 | 135.15 | 812.584 | 0 | 0 | 254.5657 | 87.197 | 348.9714 | 4550.1431 | 3590.567 | 978.093 | 990.1761 | 236.3949 | 254.5249
| 47.3242 | 991.0812 | 135.27 | 812.617 | 0 | 0 | 254.6474 | 87.2137 | 348.9881 | 4550.1431 | 3590.627 | 978.083 | 990.351 | 236.4399 | 254.5249
| 47.3326 | 991.2582 | 135.48 | 812.534 | 0 | 0 | 254.6474 | 87.2303 | 349.0048 | 4550.1431 | 3590.707 | 977.963 | 990.5249 | 236.4896 | 254.5657
| 47.3409 | 991.4289 | 135.48 | 812.657 | 0 | 0 | 254.5657 | 87.247 | 349.0214 | 4550.1431 | 3590.677 | 977.963 | 990.7018 | 236.3349 | 254.4841
| 47.3492 | 991.6058 | 135.64 | 812.623 | 0 | 0 | 254.6883 | 87.2637 | 349.0381 | 4550.1431 | 3590.807 | 977.893 | 990.8757 | 236.5831 | 254.6066
| 47.3576 | 991.7776 | 135.8 | 812.62 | 0 | 0 | 254.6066 | 87.2803 | 349.0548 | 4550.1431 | 3590.717 | 978.003 | 991.0495 | 236.4853 | 254.4024
| 47.3659 | 991.9546 | 135.8 | 812.743 | 0 | 0 | 254.7291 | 87.297 | 349.0714 | 4550.1431 | 3590.797 | 977.793 | 991.2244 | 236.2898 | 254.5249
| 47.3742 | 992.1315 | 136.08 | 812.629 | 0 | 0 | 254.7699 | 87.3137 | 349.0881 | 4550.1431 | 3590.877 | 977.743 | 991.3982 | 236.2828 | 254.3615
| 47.3826 | 992.3033 | 136.18 | 812.642 | 0 | 0 | 254.8652 | 87.3303 | 349.1048 | 4550.1431 | 3592.072 | 976.568 | 991.572 | 236.7381 | 254.1982
| 47.3909 | 992.4802 | 136.18 | 812.769 | 0 | 0 | 254.7699 | 87.347 | 349.1214 | 4550.1431 | 3592.5237 | 976.7963 | 991.7469 | 237.096 | 254.3615
| 47.3992 | 992.6509 | 136.43 | 812.786 | 0 | 0 | 254.6474 | 87.3637 | 349.1381 | 4550.1431 | 3595.897 | 972.963 | 991.9239 | 237.2321 | 254.4432
| 47.4076 | 992.8279 | 136.69 | 812.828 | 0 | 0 | 254.5657 | 87.3806 | 349.1551 | 4550.1431 | 3602.6203 | 966.2397 | 992.0977 | 237.3772 | 254.4432
| 47.4159 | 992.9996 | 136.98 | 812.775 | 0 | 0 | 254.6883 | 87.3973 | 349.1717 | 4550.1431 | 3603.8695 | 964.8205 | 992.2716 | 237.3339 | 254.3207
| 47.4242 | 993.1766 | 136.98 | 812.898 | 0 | 0 | 254.4841 | 87.4139 | 349.1884 | 4550.1431 | 3605.747 | 963.013 | 992.4464 | 237.2429 | 254.3615
| 47.4326 | 993.3536 | 137.25 | 812.795 | 0 | 0 | 254.6883 | 87.4306 | 349.2051 | 4550.1431 | 3606.217 | 962.433 | 992.6203 | 237.2849 | 254.1982
| 47.4409 | 993.5243 | 137.55 | 812.558 | 0 | 0 | 254.6066 | 87.4473 | 349.2217 | 4550.1431 | 3607.617 | 961.093 | 992.7941 | 237.4324 | 254.4024
| 47.4492 | 993.7012 | 137.55 | 812.684 | 0 | 0 | 254.4024 | 87.4639 | 349.2384 | 4550.1431 | 3607.527 | 961.193 | 992.9711 | 237.1387 | 254.3615
| 47.4576 | 993.8719 | 137.64 | 812.791 | 0 | 0 | 254.4841 | 87.4806 | 349.2551 | 4550.1431 | 3604.807 | 963.863 | 993.1459 | 237.138 | 254.4841
| 47.4662 | 994.0489 | 137.89 | 812.694 | 0 | 0 | 254.6474 | 87.4973 | 349.2717 | 4550.1431 | 3607.187 | 961.623 | 993.3198 | 237.4389 | 254.4841
| 47.4745 | 994.2259 | 137.89 | 812.82 | 0 | 0 | 254.6066 | 87.5139 | 349.2884 | 4550.1431 | 3607.817 | 960.803 | 993.4936 | 237.238 | 254.6066
| 47.4828 | 994.3976 | 138.04 | 812.963 | 0 | 0 | 254.8108 | 87.5306 | 349.3051 | 4550.1431 | 3607.457 | 961.203 | 993.6674 | 237.3282 | 254.5657
| 47.4912 | 994.5746 | 138.14 | 813 | 0 | 0 | 254.6883 | 87.5473 | 349.3217 | 4550.1431 | 3607.477 | 961.223 | 993.8413 | 237.3822 | 254.5249
| 47.4995 | 994.7463 | 138.24 | 813.167 | 0 | 0 | 254.9061 | 87.5639 | 349.3384 | 4550.1431 | 3607.587 | 961.123 | 994.0162 | 237.1247 | 254.5657
| 47.5078 | 994.9233 | 138.24 | 813.289 | 0 | 0 | 254.8108 | 87.5806 | 349.3551 | 4550.1431 | 3607.567 | 961.083 | 994.19 | 237.3757 | 254.1982
| 47.5162 | 995.1003 | 138.57 | 813.196 | 0 | 0 | 254.8652 | 87.5973 | 349.3717 | 4550.1431 | 3607.857 | 960.863 | 994.367 | 237.5666 | 254.1982
| 47.5245 | 995.271 | 138.76 | 813.209 | 0 | 0 | 254.7699 | 87.6139 | 349.3884 | 4550.1431 | 3607.777 | 960.863 | 994.5418 | 237.3205 | 254.239
| 47.5328 | 995.4479 | 138.76 | 813.336 | 0 | 0 | 254.7291 | 87.6306 | 349.4051 | 4550.1431 | 3607.677 | 961.013 | 994.7157 | 237.1238 | 254.2799
| 47.5412 | 995.6186 | 139.02 | 813.218 | 0 | 0 | 254.6066 | 87.6473 | 349.4217 | 4550.1431 | 3607.257 | 961.363 | 994.8895 | 237.7088 | 254.2799
| 47.5495 | 995.7956 | 139.23 | 813.165 | 0 | 0 | 254.9061 | 87.6639 | 349.4384 | 4550.1431 | 3607.6495 | 961.5305 | 995.0633 | 237.9437 | 254.4024
| 47.5578 | 995.9726 | 139.43 | 812.992 | 0 | 0 | 254.5249 | 87.6806 | 349.4551 | 4550.1431 | 3607.612 | 961.208 | 995.2382 | 238.0792 | 254.3615
| 47.5662 | 996.1443 | 139.43 | 813.114 | 0 | 0 | 254.9061 | 87.6973 | 349.4717 | 4550.1431 | 3607.6045 | 961.1755 | 995.4152 | 238.0703 | 254.3615
| 47.5745 | 996.3213 | 139.04 | 813.851 | 0 | 0 | 254.8108 | 87.7139 | 349.4884 | 4550.1431 | 3607.887 | 960.873 | 995.589 | 238.1197 | 254.4024
| 47.5828 | 996.492 | 139.04 | 813.984 | 0 | 0 | 254.6883 | 87.7306 | 349.5051 | 4550.1431 | 3607.627 | 961.103 | 995.7628 | 238.0203 | 254.4841
| 47.5912 | 996.669 | 139.04 | 814.111 | 0 | 0 | 254.6474 | 87.7473 | 349.5217 | 4550.1431 | 3607.647 | 961.033 | 995.9367 | 238.4065 | 254.4432
| 47.5995 | 996.8459 | 138.93 | 814.453 | 0 | 0 | 254.6883 | 87.7639 | 349.5384 | 4550.1431 | 3607.867 | 960.863 | 996.1116 | 238.0115 | 254.4024
| 47.6078 | 997.0177 | 139.07 | 814.46 | 0 | 0 | 254.8108 | 87.7806 | 349.5551 | 4550.1431 | 3607.747 | 960.953 | 996.2854 | 238.0659 | 254.2799
| 47.6162 | 997.1946 | 139.17 | 814.556 | 0 | 0 | 254.5657 | 87.7973 | 349.5717 | 4550.1431 | 3607.777 | 960.893 | 996.4592 | 238.0632 | 254.4432
| 47.6245 | 997.3653 | 139.17 | 814.679 | 0 | 0 | 254.5249 | 87.8139 | 349.5884 | 4550.1431 | 3607.477 | 961.193 | 996.6341 | 238.0642 | 254.5249
| 47.6328 | 997.5423 | 139.55 | 814.436 | 0 | 0 | 254.5249 | 87.8306 | 349.6051 | 4550.1431 | 3607.627 | 961.013 | 996.8111 | 238.0663 | 254.4432
| 47.6412 | 997.714 | 139.7 | 814.428 | 0 | 0 | 254.5657 | 87.8473 | 349.6217 | 4550.1431 | 3607.5787 | 961.0813 | 996.9849 | 238.0149 | 254.4432
| 47.6495 | 997.891 | 139.82 | 814.565 | 0 | 0 | 254.6883 | 87.8639 | 349.6384 | 4550.1431 | 3607.397 | 961.303 | 997.1587 | 238.2169 | 254.4024
| 47.6578 | 998.068 | 139.82 | 814.688 | 0 | 0 | 254.4841 | 87.8806 | 349.6551 | 4550.1431 | 3607.787 | 960.833 | 997.3326 | 238.0684 | 254.4432
| 47.6662 | 998.2397 | 140.01 | 814.675 | 0 | 0 | 254.6066 | 87.8973 | 349.6717 | 4550.1431 | 3607.407 | 961.323 | 997.5064 | 238.1101 | 254.2799
| 47.6745 | 998.4167 | 140.14 | 814.722 | 0 | 0 | 254.7699 | 87.9139 | 349.6884 | 4550.1431 | 3607.717 | 960.983 | 997.6834 | 237.9189 | 254.3207
| 47.6828 | 998.5874 | 140.14 | 814.844 | 0 | 0 | 254.7291 | 87.9306 | 349.7051 | 4550.1431 | 3607.227 | 961.493 | 997.8583 | 237.8113 | 254.2799
| 47.6912 | 998.7654 | 140.39 | 814.921 | 0 | 0 | 254.8652 | 87.9473 | 349.7217 | 4550.1431 | 3607.327 | 961.393 | 998.0321 | 238.1605 | 254.239
| 47.6995 | 998.9361 | 140.61 | 814.754 | 0 | 0 | 254.6883 | 87.9639 | 349.7384 | 4550.1431 | 3607.1145 | 961.8855 | 998.2059 | 238.4056 | 254.3207
| 47.7078 | 999.1131 | 140.61 | 814.881 | 0 | 0 | 254.6883 | 87.9806 | 349.7551 | 4550.1431 | 3607.0395 | 962.1705 | 998.3797 | 238.8292 | 254.4432
| 47.7162 | 999.29 | 140.67 | 814.907 | 0 | 0 | 254.7291 | 87.9973 | 349.7717 | 4550.1431 | 3607.1445 | 961.8255 | 998.5536 | 239.0232 | 254.4024
| 47.7245 | 999.4607 | 140.92 | 814.86 | 0 | 0 | 254.8108 | 88.0139 | 349.7884 | 4550.1431 | 3606.187 | 962.823 | 998.7285 | 238.9677 | 254.3615
| 47.7328 | 999.6388 | 141.26 | 814.897 | 0 | 0 | 254.6883 | 88.0306 | 349.8051 | 4550.1431 | 3607.417 | 961.583 | 998.9054 | 239.1119 | 254.4432
| 47.7412 | 999.8094 | 141.26 | 815.019 | 0 | 0 | 254.8652 | 88.0473 | 349.8217 | 4550.1431 | 3607.647 | 961.323 | 999.0793 | 239.26 | 254.3615
| 47.7495 | 999.9864 | 141.43 | 815.056 | 0 | 0 | 254.4024 | 88.0639 | 349.8384 | 4550.1431 | 3607.737 | 961.283 | 999.2531 | 239.5021 | 254.5249
| 47.7578 | 1000.1634 | 141.69 | 814.879 | 0 | 0 | 254.4841 | 88.0806 | 349.8551 | 4550.1431 | 3607.837 | 961.093 | 999.428 | 239.1666 | 254.3207
| 47.7662 | 1000.3341 | 141.69 | 815.006 | 0 | 0 | 254.3207 | 88.0973 | 349.8717 | 4550.1431 | 3607.987 | 960.973 | 999.6018 | 239.3558 | 254.6066
| 47.7745 | 1000.5111 | 141.89 | 814.992 | 0 | 0 | 254.2799 | 88.1139 | 349.8884 | 4550.1431 | 3607.977 | 960.973 | 999.7788 | 239.6045 | 254.4841
| 47.7828 | 1000.6828 | 142.16 | 814.825 | 0 | 0 | 254.239 | 88.1306 | 349.9051 | 4550.1431 | 3607.677 | 961.333 | 999.9526 | 239.3 | 254.2799
| 47.7912 | 1000.8598 | 142.27 | 814.931 | 0 | 0 | 254.4432 | 88.1473 | 349.9217 | 4550.1431 | 3607.727 | 961.233 | 1000.1264 | 239.2601 | 254.239
| 47.7995 | 1001.0367 | 142.27 | 815.054 | 0 | 0 | 254.6474 | 88.1639 | 349.9384 | 4550.1431 | 3607.967 | 961.073 | 1000.3003 | 239.7447 | 254.1982
| 47.8078 | 1001.2085 | 142.55 | 815.071 | 0 | 0 | 254.6474 | 88.1806 | 349.9551 | 4550.1431 | 3607.937 | 961.073 | 1000.4752 | 239.5959 | 254.3615
| 47.8162 | 1001.3854 | 142.76 | 815.048 | 0 | 0 | 254.6474 | 88.1973 | 349.9717 | 4550.1431 | 3607.907 | 961.063 | 1000.649 | 239.5469 | 254.5249
| 47.8245 | 1001.5561 | 142.76 | 815.17 | 0 | 0 | 254.6066 | 88.2139 | 349.9884 | 4550.1431 | 3607.637 | 961.363 | 1000.8228 | 239.3415 | 254.4432
| 47.8328 | 1001.7331 | 143.04 | 815.187 | 0 | 0 | 254.8108 | 88.2306 | 350.0051 | 4550.1431 | 3608.087 | 960.993 | 1000.9998 | 239.5451 | 254.4432
| 47.8412 | 1001.9038 | 143.19 | 815.17 | 0 | 0 | 254.9877 | 88.2473 | 350.0217 | 4550.1431 | 3607.817 | 961.123 | 1001.1747 | 239.6398 | 254.5249
| 47.8495 | 1002.0818 | 143.38 | 815.066 | 0 | 0 | 254.7291 | 88.2639 | 350.0384 | 4550.1431 | 3608.357 | 960.633 | 1001.3485 | 239.5951 | 254.4432
| 47.8578 | 1002.2588 | 143.38 | 815.193 | 0 | 0 | 254.8652 | 88.2806 | 350.0551 | 4550.1431 | 3608.067 | 960.833 | 1001.5223 | 239.4872 | 254.4024
| 47.8662 | 1002.4295 | 143.59 | 815.256 | 0 | 0 | 254.6066 | 88.2973 | 350.0717 | 4550.1431 | 3608.217 | 960.903 | 1001.6962 | 239.6357 | 254.6066
| 47.8745 | 1002.6065 | 143.73 | 815.172 | 0 | 0 | 254.4841 | 88.3139 | 350.0884 | 4550.1431 | 3607.987 | 960.913 | 1001.87 | 239.5405 | 254.6066
| 47.8828 | 1002.7782 | 143.73 | 815.295 | 0 | 0 | 254.3615 | 88.3306 | 350.1051 | 4550.1431 | 3607.757 | 961.183 | 1002.048 | 239.6418 | 254.4841
| 47.8912 | 1002.9552 | 143.93 | 815.272 | 0 | 0 | 254.4024 | 88.3473 | 350.1217 | 4550.1431 | 3608.107 | 960.943 | 1002.2218 | 239.3944 | 254.4024
| 47.8995 | 1003.1269 | 144.16 | 815.378 | 0 | 0 | 254.6883 | 88.3639 | 350.1384 | 4550.1431 | 3608.057 | 960.903 | 1002.3957 | 239.545 | 254.3615
| 47.9078 | 1003.3039 | 144.38 | 815.451 | 0 | 0 | 254.7291 | 88.3806 | 350.1551 | 4550.1431 | 3607.967 | 961.063 | 1002.5695 | 239.3413 | 254.3207
| 47.9162 | 1003.4809 | 144.38 | 815.578 | 0 | 0 | 254.7699 | 88.3973 | 350.1717 | 4550.1431 | 3608.117 | 960.873 | 1002.7444 | 239.5892 | 254.2799
| 47.9245 | 1003.6515 | 144.6 | 815.51 | 0 | 0 | 254.7699 | 88.4139 | 350.1884 | 4550.1431 | 3608.137 | 960.903 | 1002.9182 | 239.3422 | 254.4024
| 47.9328 | 1003.8285 | 144.85 | 815.457 | 0 | 0 | 254.6474 | 88.4306 | 350.2051 | 4550.1431 | 3608.0745 | 960.9755 | 1003.0921 | 239.7028 | 254.5249
| 47.9412 | 1004.0003 | 145.06 | 815.35 | 0 | 0 | 254.6066 | 88.4473 | 350.2217 | 4550.1431 | 3608.172 | 961.248 | 1003.269 | 240.2059 | 254.3207
| 47.9495 | 1004.1772 | 145.06 | 815.477 | 0 | 0 | 254.7291 | 88.4639 | 350.2384 | 4550.1431 | 3608.2195 | 961.0105 | 1003.4439 | 240.2941 | 254.4841
| 47.9578 | 1004.3542 | 145.15 | 815.584 | 0 | 0 | 254.3207 | 88.4806 | 350.2551 | 4550.1431 | 3608.077 | 961.053 | 1003.6177 | 240.2857 | 254.3615
| 47.9662 | 1004.5249 | 145.41 | 815.366 | 0 | 0 | 254.4024 | 88.4973 | 350.2717 | 4550.1431 | 3608.357 | 960.803 | 1003.7916 | 240.3289 | 254.5657
| 47.9745 | 1004.7019 | 145.41 | 815.493 | 0 | 0 | 254.4841 | 88.5139 | 350.2884 | 4550.1431 | 3608.307 | 960.753 | 1003.9654 | 240.0869 | 254.4841
| 47.9828 | 1004.8736 | 145.58 | 815.556 | 0 | 0 | 254.3615 | 88.5306 | 350.3051 | 4550.1431 | 3608.277 | 960.773 | 1004.1403 | 240.1876 | 254.4432
| 47.9912 | 1005.0516 | 145.72 | 815.582 | 0 | 0 | 254.4024 | 88.5473 | 350.3217 | 4550.1431 | 3608.277 | 960.713 | 1004.3141 | 240.3301 | 254.5249
| 47.9995 | 1005.2223 | 145.72 | 815.709 | 0 | 0 | 254.3615 | 88.5639 | 350.3384 | 4550.1431 | 3608.337 | 960.703 | 1004.4911 | 240.1896 | 254.4432
| 48.0078 | 1005.3993 | 145.83 | 815.862 | 0 | 0 | 254.4432 | 88.5806 | 350.3551 | 4550.1431 | 3608.197 | 961.003 | 1004.6649 | 239.9883 | 254.3615
| 48.0162 | 1005.5763 | 145.95 | 815.959 | 0 | 0 | 254.6474 | 88.5976 | 350.372 | 4550.1431 | 3608.337 | 960.773 | 1004.8398 | 240.1872 | 254.3615
| 48.0245 | 1005.7469 | 146.23 | 815.881 | 0 | 0 | 254.7291 | 88.6142 | 350.3887 | 4550.1431 | 3608.307 | 960.753 | 1005.0136 | 240.0255 | 254.4841
| 48.0331 | 1005.925 | 146.23 | 816.008 | 0 | 0 | 254.6066 | 88.6309 | 350.4053 | 4550.1431 | 3608.217 | 960.863 | 1005.1875 | 240.0858 | 254.2799
| 48.0414 | 1006.0957 | 146.37 | 816.031 | 0 | 0 | 254.7291 | 88.6476 | 350.422 | 4550.1431 | 3608.397 | 960.683 | 1005.3613 | 240.1272 | 254.4024
| 48.0498 | 1006.2726 | 146.59 | 815.958 | 0 | 0 | 254.5657 | 88.6642 | 350.4387 | 4550.1431 | 3608.357 | 960.753 | 1005.5383 | 240.1319 | 254.4841
| 48.0581 | 1006.4444 | 146.59 | 816.084 | 0 | 0 | 254.7291 | 88.6809 | 350.4553 | 4550.1431 | 3607.957 | 961.143 | 1005.7131 | 240.5874 | 254.4841
| 48.0664 | 1006.6213 | 146.79 | 816.107 | 0 | 0 | 254.7699 | 88.6976 | 350.472 | 4550.1431 | 3608.051 | 961.659 | 1005.887 | 240.8916 | 254.6066
| 48.0748 | 1006.7983 | 147.01 | 816.044 | 0 | 0 | 254.9061 | 88.7142 | 350.4887 | 4550.1431 | 3607.965 | 961.255 | 1006.0608 | 240.6927 | 254.4024
| 48.0831 | 1006.969 | 147.26 | 815.847 | 0 | 0 | 254.5657 | 88.7309 | 350.5053 | 4550.1431 | 3607.717 | 961.503 | 1006.2357 | 241.0805 | 254.5249
| 48.0914 | 1007.146 | 147.26 | 815.974 | 0 | 0 | 254.5249 | 88.7476 | 350.522 | 4550.1431 | 3607.827 | 961.483 | 1006.4095 | 241.3798 | 254.4024
| 48.0998 | 1007.3177 | 147.51 | 816.086 | 0 | 0 | 254.7699 | 88.7642 | 350.5387 | 4550.1431 | 3607.967 | 961.173 | 1006.5833 | 241.0327 | 254.3207
| 48.1081 | 1007.4947 | 147.71 | 816.013 | 0 | 0 | 254.4841 | 88.7809 | 350.5553 | 4550.1431 | 3608.137 | 961.123 | 1006.7603 | 241.3288 | 254.2799
| 48.1164 | 1007.6717 | 147.71 | 816.14 | 0 | 0 | 254.6474 | 88.7976 | 350.572 | 4550.1431 | 3608.127 | 961.143 | 1006.9342 | 241.1305 | 254.239
| 48.1248 | 1007.8424 | 147.88 | 816.252 | 0 | 0 | 254.7291 | 88.8142 | 350.5887 | 4550.1431 | 3608.287 | 960.883 | 1007.108 | 241.1814 | 254.239
| 48.1331 | 1008.0214 | 148.07 | 816.309 | 0 | 0 | 254.9469 | 88.8309 | 350.6053 | 4550.1431 | 3608.297 | 960.783 | 1007.2829 | 241.0321 | 254.4024
| 48.1414 | 1008.1921 | 148.27 | 816.301 | 0 | 0 | 254.4024 | 88.8476 | 350.622 | 4550.1431 | 3608.307 | 960.903 | 1007.4567 | 241.1178 | 254.2799
| 48.1498 | 1008.3691 | 148.27 | 816.428 | 0 | 0 | 254.5249 | 88.8642 | 350.6387 | 4550.1431 | 3608.287 | 960.833 | 1007.6305 | 241.4284 | 254.4432
| 48.1581 | 1008.5398 | 147.62 | 817.305 | 0 | 0 | 254.4432 | 88.8809 | 350.6553 | 4550.1431 | 3608.357 | 960.843 | 1007.8075 | 241.191 | 254.4841
| 48.1664 | 1008.7178 | 147.72 | 817.317 | 0 | 0 | 254.6883 | 88.8976 | 350.672 | 4550.1431 | 3608.207 | 961.023 | 1007.9813 | 241.1415 | 254.4432
| 48.1748 | 1008.8948 | 147.72 | 817.444 | 0 | 0 | 254.9469 | 88.9142 | 350.6887 | 4550.1431 | 3608.147 | 961.113 | 1008.1562 | 241.2814 | 254.4432
| 48.1831 | 1009.0655 | 148.11 | 817.237 | 0 | 0 | 254.6474 | 88.9309 | 350.7053 | 4550.1431 | 3608.307 | 960.883 | 1008.33 | 241.3806 | 254.4024
| 48.1914 | 1009.2424 | 148.15 | 817.274 | 0 | 0 | 254.8652 | 88.9476 | 350.722 | 4550.1431 | 3608.247 | 960.933 | 1008.5039 | 241.1873 | 254.4432
| 48.1998 | 1009.4131 | 148.45 | 817.247 | 0 | 0 | 254.6883 | 88.9642 | 350.7387 | 4550.1431 | 3608.267 | 960.943 | 1008.6777 | 241.5402 | 254.3207
| 48.2081 | 1009.5911 | 148.45 | 817.373 | 0 | 0 | 254.6474 | 88.9809 | 350.7553 | 4550.1431 | 3608.277 | 960.893 | 1008.8547 | 241.4911 | 254.4841
| 48.2164 | 1009.7618 | 148.57 | 817.54 | 0 | 0 | 254.4024 | 88.9976 | 350.772 | 4550.1431 | 3608.237 | 960.973 | 1009.0296 | 241.629 | 254.4432
| 48.2248 | 1009.9388 | 148.85 | 817.403 | 0 | 0 | 254.7291 | 89.0142 | 350.7887 | 4550.1431 | 3608.327 | 960.913 | 1009.2034 | 241.5321 | 254.5249
| 48.2331 | 1010.1158 | 148.85 | 817.529 | 0 | 0 | 254.6883 | 89.0309 | 350.8053 | 4550.1431 | 3608.277 | 960.883 | 1009.3772 | 241.3285 | 254.5657
| 48.2414 | 1010.2865 | 149.1 | 817.392 | 0 | 0 | 254.8652 | 89.0476 | 350.822 | 4550.1431 | 3608.297 | 960.943 | 1009.5521 | 241.5775 | 254.5249
| 48.2498 | 1010.4634 | 149.33 | 817.359 | 0 | 0 | 254.6883 | 89.0642 | 350.8387 | 4550.1431 | 3608.287 | 960.853 | 1009.7259 | 241.6295 | 254.3615
| 48.2581 | 1010.6352 | 149.54 | 817.471 | 0 | 0 | 254.8652 | 89.0809 | 350.8553 | 4550.1431 | 3608.197 | 961.033 | 1009.8998 | 241.6792 | 254.1982
| 48.2664 | 1010.8122 | 149.54 | 817.598 | 0 | 0 | 254.6474 | 89.0976 | 350.872 | 4550.1431 | 3608.377 | 960.893 | 1010.0767 | 241.4463 | 254.239
| 48.2748 | 1010.9891 | 149.91 | 817.355 | 0 | 0 | 254.5249 | 89.1142 | 350.8887 | 4550.1431 | 3608.297 | 960.823 | 1010.2506 | 241.6907 | 254.3615
| 48.2831 | 1011.1598 | 149.98 | 817.507 | 0 | 0 | 254.5249 | 89.1309 | 350.9053 | 4550.1431 | 3608.367 | 960.803 | 1010.4244 | 241.7832 | 254.239
| 48.2914 | 1011.3368 | 149.98 | 817.634 | 0 | 0 | 254.5249 | 89.1476 | 350.922 | 4550.1431 | 3608.297 | 960.893 | 1010.5993 | 241.7317 | 254.2799
| 48.2998 | 1011.5085 | 150.22 | 817.657 | 0 | 0 | 254.5657 | 89.1642 | 350.9387 | 4550.1431 | 3608.337 | 960.883 | 1010.7731 | 241.8775 | 254.4024
| 48.3081 | 1011.6855 | 150.37 | 817.714 | 0 | 0 | 254.5249 | 89.1809 | 350.9553 | 4550.1431 | 3608.377 | 960.913 | 1010.9469 | 242.0339 | 254.1165
| 48.3164 | 1011.8625 | 150.37 | 817.84 | 0 | 0 | 254.6883 | 89.1976 | 350.972 | 4550.1431 | 3608.277 | 960.923 | 1011.1239 | 241.9744 | 254.239
| 48.3248 | 1012.0332 | 150.7 | 817.753 | 0 | 0 | 254.7291 | 89.2142 | 350.9887 | 4550.1431 | 3608.257 | 960.913 | 1011.2977 | 242.0229 | 254.4432
| 48.3331 | 1012.2101 | 150.9 | 817.75 | 0 | 0 | 254.7699 | 89.2309 | 351.0053 | 4550.1431 | 3608.297 | 960.973 | 1011.4726 | 242.2176 | 254.4024
| 48.3414 | 1012.3808 | 151.08 | 817.662 | 0 | 0 | 254.7699 | 89.2476 | 351.022 | 4550.1431 | 3608.317 | 960.953 | 1011.6465 | 241.7201 | 254.4024
| 48.3498 | 1012.5578 | 151.08 | 817.789 | 0 | 0 | 254.7291 | 89.2642 | 351.0387 | 4550.1431 | 3608.297 | 960.873 | 1011.8203 | 242.1206 | 254.5657
| 48.3581 | 1012.7358 | 151.21 | 817.786 | 0 | 0 | 255.0286 | 89.2809 | 351.0553 | 4550.1431 | 3608.267 | 960.873 | 1011.9952 | 242.1267 | 254.5249
| 48.3664 | 1012.9065 | 151.44 | 817.578 | 0 | 0 | 254.4841 | 89.2976 | 351.072 | 4550.1431 | 3608.337 | 960.903 | 1012.169 | 242.1221 | 254.6066
| 48.3748 | 1013.0835 | 151.44 | 817.705 | 0 | 0 | 254.4024 | 89.3142 | 351.0887 | 4550.1431 | 3608.207 | 960.993 | 1012.346 | 242.2674 | 254.3615
| 48.3831 | 1013.2542 | 151.58 | 817.728 | 0 | 0 | 254.2799 | 89.3309 | 351.1053 | 4550.1431 | 3608.297 | 960.853 | 1012.5198 | 242.3801 | 254.6474
| 48.3914 | 1013.4311 | 151.82 | 817.744 | 0 | 0 | 254.3615 | 89.3476 | 351.122 | 4550.1431 | 3608.267 | 961.003 | 1012.6936 | 242.3182 | 254.6066
| 48.3998 | 1013.6081 | 152.01 | 817.788 | 0 | 0 | 254.4024 | 89.3642 | 351.1387 | 4550.1431 | 3608.297 | 960.943 | 1012.8675 | 242.3726 | 254.6883
| 48.4081 | 1013.7809 | 152.01 | 817.915 | 0 | 0 | 254.4432 | 89.3809 | 351.1553 | 4550.1431 | 3608.267 | 960.943 | 1013.0423 | 242.4049 | 254.3207
| 48.4164 | 1013.9579 | 152.21 | 817.917 | 0 | 0 | 254.4841 | 89.3976 | 351.172 | 4550.1431 | 3608.103 | 961.437 | 1013.2162 | 242.7772 | 254.1574
| 48.4248 | 1014.1286 | 152.24 | 818.124 | 0 | 0 | 254.6474 | 89.4142 | 351.1887 | 4550.1431 | 3608.071 | 961.289 | 1013.3932 | 242.8108 | 254.3207
| 48.4331 | 1014.3055 | 152.24 | 818.251 | 0 | 0 | 254.7291 | 89.4309 | 351.2053 | 4550.1431 | 3607.777 | 961.483 | 1013.567 | 243.0026 | 254.2799
| 48.4414 | 1014.4762 | 152.42 | 818.323 | 0 | 0 | 254.5249 | 89.4476 | 351.222 | 4550.1431 | 3607.907 | 961.423 | 1013.7419 | 242.9528 | 254.0757
| 48.4498 | 1014.6543 | 152.5 | 818.39 | 0 | 0 | 254.6883 | 89.4642 | 351.2387 | 4550.1431 | 3608.107 | 961.143 | 1013.9157 | 243.1036 | 254.239
| 48.4581 | 1014.8312 | 152.81 | 818.193 | 0 | 0 | 254.7699 | 89.4809 | 351.2553 | 4550.1431 | 3608.107 | 961.163 | 1014.0895 | 242.8667 | 254.2799
| 48.4664 | 1015.0019 | 152.81 | 818.319 | 0 | 0 | 254.6066 | 89.4976 | 351.272 | 4550.1431 | 3608.107 | 961.083 | 1014.2634 | 243.1524 | 254.0757
| 48.4748 | 1015.1789 | 152.98 | 818.426 | 0 | 0 | 254.6474 | 89.5142 | 351.2887 | 4550.1431 | 3608.217 | 961.033 | 1014.4403 | 243.05 | 254.3207
| 48.4831 | 1015.3496 | 153.14 | 818.309 | 0 | 0 | 254.6474 | 89.5309 | 351.3053 | 4550.1431 | 3607.927 | 961.233 | 1014.6152 | 242.8997 | 254.1982
| 48.4914 | 1015.5276 | 153.14 | 818.436 | 0 | 0 | 254.6883 | 89.5476 | 351.322 | 4550.1431 | 3607.867 | 961.313 | 1014.789 | 243.2913 | 254.2799
| 48.4998 | 1015.6993 | 153.39 | 818.438 | 0 | 0 | 254.6883 | 89.5642 | 351.3387 | 4550.1431 | 3608.357 | 960.833 | 1014.9629 | 243.1383 | 254.1982
| 48.5081 | 1015.8763 | 153.72 | 818.285 | 0 | 0 | 254.6883 | 89.5809 | 351.3553 | 4550.1431 | 3607.847 | 961.193 | 1015.1367 | 242.9963 | 254.3615
| 48.5164 | 1016.0533 | 154.03 | 818.328 | 0 | 0 | 254.5657 | 89.5976 | 351.372 | 4550.1431 | 3607.937 | 961.263 | 1015.3116 | 243.1373 | 254.4024
| 48.5248 | 1016.224 | 154.03 | 818.454 | 0 | 0 | 254.8108 | 89.6142 | 351.3887 | 4550.1431 | 3607.947 | 961.153 | 1015.4854 | 243.1409 | 254.4432
| 48.5331 | 1016.4009 | 154.13 | 818.341 | 0 | 0 | 254.7291 | 89.6309 | 351.4053 | 4550.1431 | 3607.947 | 961.183 | 1015.6592 | 243.2433 | 254.2799
| 48.5414 | 1016.5727 | 154.45 | 818.224 | 0 | 0 | 254.8108 | 89.6476 | 351.422 | 4550.1431 | 3607.707 | 961.453 | 1015.8373 | 242.9974 | 254.2799
| 48.5498 | 1016.7497 | 154.45 | 818.35 | 0 | 0 | 254.8652 | 89.6642 | 351.4387 | 4550.1431 | 3607.847 | 961.243 | 1016.0111 | 243.1883 | 254.3615
| 48.5581 | 1016.9214 | 154.78 | 818.243 | 0 | 0 | 254.6474 | 89.6809 | 351.4553 | 4550.1431 | 3607.647 | 961.443 | 1016.1849 | 242.9427 | 254.4841
| 48.5664 | 1017.0984 | 154.9 | 818.45 | 0 | 0 | 254.5657 | 89.6976 | 351.472 | 4550.1431 | 3607.847 | 961.253 | 1016.3588 | 243.0491 | 254.4024
| 48.5748 | 1017.2753 | 154.9 | 818.577 | 0 | 0 | 254.7699 | 89.7142 | 351.4887 | 4550.1431 | 3607.727 | 961.373 | 1016.5326 | 242.9929 | 254.6066
| 48.5831 | 1017.446 | 155.27 | 818.37 | 0 | 0 | 254.5657 | 89.7309 | 351.5053 | 4550.1431 | 3607.707 | 961.483 | 1016.7075 | 243.1906 | 254.4432
| 48.5914 | 1017.623 | 155.48 | 818.356 | 0 | 0 | 254.4024 | 89.7476 | 351.522 | 4550.1431 | 3607.767 | 961.373 | 1016.8834 | 243.1357 | 254.5657
| 48.6001 | 1017.7937 | 155.58 | 818.459 | 0 | 0 | 254.4432 | 89.7642 | 351.5387 | 4550.1431 | 3607.747 | 961.493 | 1017.0583 | 242.8864 | 254.4841
| 48.6084 | 1017.9717 | 155.58 | 818.586 | 0 | 0 | 254.4024 | 89.7809 | 351.5553 | 4550.1431 | 3607.947 | 961.193 | 1017.2321 | 242.8496 | 254.6474
| 48.6167 | 1018.1497 | 155.83 | 818.518 | 0 | 0 | 254.2799 | 89.7976 | 351.572 | 4550.1431 | 3607.727 | 961.483 | 1017.4059 | 243.0546 | 254.4432
| 48.6251 | 1018.3204 | 156.16 | 818.335 | 0 | 0 | 254.3615 | 89.8142 | 351.5887 | 4550.1431 | 3607.987 | 961.133 | 1017.5798 | 243.0562 | 254.4841
| 48.6334 | 1018.4974 | 156.16 | 818.462 | 0 | 0 | 254.6883 | 89.8312 | 351.6056 | 4550.1431 | 3608.037 | 961.163 | 1017.7547 | 243.103 | 254.6066
| 48.6417 | 1018.6681 | 156.27 | 818.474 | 0 | 0 | 254.4432 | 89.8478 | 351.6223 | 4550.1431 | 3608.167 | 961.043 | 1017.9316 | 243.1382 | 254.239
| 48.6501 | 1018.8451 | 156.49 | 818.441 | 0 | 0 | 254.6474 | 89.8645 | 351.6389 | 4550.1431 | 3607.867 | 961.373 | 1018.1055 | 243.1458 | 254.1982
| 48.6584 | 1019.0168 | 156.73 | 818.334 | 0 | 0 | 254.6883 | 89.8812 | 351.6556 | 4550.1431 | 3612.2945 | 957.8755 | 1018.2793 | 243.8884 | 254.2799
| 48.6667 | 1019.1938 | 156.73 | 818.461 | 0 | 0 | 254.5657 | 89.8978 | 351.6723 | 4550.1431 | 3616.6045 | 953.2555 | 1018.4531 | 243.9468 | 254.4024
| 48.6751 | 1019.3707 | 156.88 | 818.618 | 0 | 0 | 254.4432 | 89.9145 | 351.6889 | 4550.1431 | 3620.8645 | 948.9655 | 1018.628 | 243.8888 | 254.2799
| 48.6834 | 1019.5425 | 156.94 | 818.67 | 0 | 0 | 254.4432 | 89.9312 | 351.7056 | 4550.1431 | 3625.107 | 944.863 | 1018.8018 | 243.8376 | 254.3207
| 48.6917 | 1019.7195 | 156.94 | 818.797 | 0 | 0 | 254.6066 | 89.9478 | 351.7223 | 4550.1431 | 3625.277 | 944.643 | 1018.9788 | 243.9395 | 254.4024
| 48.7001 | 1019.8901 | 157.18 | 818.65 | 0 | 0 | 254.6474 | 89.9645 | 351.7389 | 4550.1431 | 3625.207 | 944.723 | 1019.1526 | 243.8921 | 254.4432
| 48.7084 | 1020.0671 | 157.41 | 818.716 | 0 | 0 | 254.6883 | 89.9812 | 351.7556 | 4550.1431 | 3625.367 | 944.453 | 1019.3275 | 244.1747 | 254.4024
| 48.7167 | 1020.2441 | 157.59 | 818.769 | 0 | 0 | 254.4024 | 89.9978 | 351.7723 | 4550.1431 | 3625.527 | 944.363 | 1019.5013 | 244.1308 | 254.4432
| 48.7251 | 1020.4148 | 157.59 | 818.896 | 0 | 0 | 254.3207 | 90.0145 | 351.7889 | 4550.1431 | 3625.677 | 944.123 | 1019.6752 | 244.1797 | 254.5249
| 48.7334 | 1020.5918 | 157.83 | 818.863 | 0 | 0 | 254.5657 | 90.0312 | 351.8056 | 4550.1431 | 3625.697 | 944.123 | 1019.849 | 244.2201 | 254.4432
| 48.7417 | 1020.7635 | 158.01 | 818.775 | 0 | 0 | 254.6474 | 90.0478 | 351.8223 | 4550.1431 | 3625.777 | 944.003 | 1020.0239 | 244.1247 | 254.5249
| 48.7501 | 1020.9405 | 158.01 | 818.902 | 0 | 0 | 254.239 | 90.0645 | 351.8389 | 4550.1431 | 3625.917 | 943.893 | 1020.2009 | 244.1728 | 254.5249
| 48.7584 | 1021.1122 | 158.19 | 819.095 | 0 | 0 | 254.4024 | 90.0812 | 351.8556 | 4550.1431 | 3625.877 | 943.883 | 1020.3747 | 244.2708 | 254.5657
| 48.7667 | 1021.2892 | 158.47 | 818.862 | 0 | 0 | 254.239 | 90.0978 | 351.8723 | 4550.1431 | 3625.907 | 943.993 | 1020.5485 | 244.0736 | 254.1574
| 48.7751 | 1021.4661 | 158.68 | 818.784 | 0 | 0 | 254.1982 | 90.1145 | 351.8889 | 4550.1431 | 3624.207 | 945.533 | 1020.7224 | 244.0185 | 254.239
| 48.7834 | 1021.6368 | 158.68 | 818.911 | 0 | 0 | 254.2799 | 90.1312 | 351.9056 | 4550.1431 | 3624.267 | 945.653 | 1020.8972 | 244.3161 | 254.1574
| 48.7917 | 1021.8138 | 158.93 | 818.848 | 0 | 0 | 254.1165 | 90.1478 | 351.9223 | 4550.1431 | 3624.247 | 945.663 | 1021.0711 | 243.9314 | 254.3207
| 48.8001 | 1021.9856 | 159.12 | 818.78 | 0 | 0 | 254.3207 | 90.1645 | 351.9389 | 4550.1431 | 3624.482 | 945.388 | 1021.248 | 243.9307 | 254.1574
| 48.8084 | 1022.1625 | 159.12 | 818.907 | 0 | 0 | 254.3207 | 90.1812 | 351.9556 | 4550.1431 | 3624.787 | 945.783 | 1021.4219 | 244.7252 | 254.1982
| 48.8167 | 1022.3395 | 159.29 | 818.99 | 0 | 0 | 254.2799 | 90.1978 | 351.9723 | 4550.1431 | 3625.0995 | 944.8205 | 1021.5968 | 244.469 | 254.3207
| 48.8251 | 1022.5112 | 159.71 | 818.877 | 0 | 0 | 254.5657 | 90.2145 | 351.9889 | 4550.1431 | 3625.207 | 944.743 | 1021.7706 | 244.4195 | 254.1982
| 48.8334 | 1022.6882 | 159.89 | 818.839 | 0 | 0 | 254.6883 | 90.2312 | 352.0056 | 4550.1431 | 3625.427 | 944.393 | 1021.9455 | 244.668 | 254.4024
| 48.8417 | 1022.8589 | 159.89 | 818.966 | 0 | 0 | 254.6883 | 90.2478 | 352.0223 | 4550.1431 | 3625.517 | 944.203 | 1022.1193 | 244.6164 | 254.3207
| 48.8501 | 1023.0359 | 160.06 | 819.013 | 0 | 0 | 254.8108 | 90.2645 | 352.0389 | 4550.1431 | 3625.707 | 944.133 | 1022.2931 | 244.515 | 254.4024
| 48.8584 | 1023.2076 | 160.35 | 818.895 | 0 | 0 | 254.8652 | 90.2812 | 352.0556 | 4550.1431 | 3625.787 | 944.093 | 1022.467 | 244.5245 | 254.3615
| 48.8667 | 1023.3846 | 160.35 | 819.022 | 0 | 0 | 254.7699 | 90.2978 | 352.0723 | 4550.1431 | 3625.747 | 944.113 | 1022.6439 | 244.423 | 254.4432
| 48.8751 | 1023.5563 | 160.57 | 818.925 | 0 | 0 | 254.6883 | 90.3145 | 352.0889 | 4550.1431 | 3625.837 | 944.013 | 1022.8178 | 244.575 | 254.3615
| 48.8834 | 1023.7333 | 160.73 | 819.081 | 0 | 0 | 254.6066 | 90.3312 | 352.1056 | 4550.1431 | 3625.767 | 944.063 | 1022.9926 | 244.4242 | 254.4024
| 48.8917 | 1023.9103 | 160.91 | 819.138 | 0 | 0 | 254.3207 | 90.3478 | 352.1223 | 4550.1431 | 3625.767 | 944.083 | 1023.1665 | 244.4763 | 254.4432
| 48.9001 | 1024.082 | 160.91 | 819.261 | 0 | 0 | 254.6066 | 90.3645 | 352.1389 | 4550.1431 | 3625.707 | 945.133 | 1023.3403 | 245.114 | 254.5249
| 48.9084 | 1024.259 | 161 | 819.348 | 0 | 0 | 254.2799 | 90.3812 | 352.1556 | 4550.1431 | 3625.6495 | 944.4105 | 1023.5141 | 245.3647 | 254.4432
| 48.9167 | 1024.4297 | 161.23 | 819.27 | 0 | 0 | 254.6474 | 90.3978 | 352.1723 | 4550.1431 | 3625.587 | 944.533 | 1023.689 | 245.3656 | 254.4024
| 48.9251 | 1024.6066 | 161.23 | 819.397 | 0 | 0 | 254.6474 | 90.4145 | 352.1889 | 4550.1431 | 3625.457 | 944.513 | 1023.866 | 245.4078 | 254.4024
| 48.9334 | 1024.7836 | 161.29 | 819.354 | 0 | 0 | 254.7291 | 90.4312 | 352.2056 | 4550.1431 | 3625.607 | 944.463 | 1024.0398 | 245.1053 | 254.4024
| 48.9417 | 1024.9543 | 161.51 | 819.376 | 0 | 0 | 254.2799 | 90.4478 | 352.2223 | 4550.1431 | 3625.517 | 944.543 | 1024.2147 | 245.2621 | 254.4841
| 48.9501 | 1025.1313 | 161.78 | 819.353 | 0 | 0 | 254.5657 | 90.4645 | 352.2389 | 4550.1431 | 3625.697 | 944.353 | 1024.3885 | 245.207 | 254.5249
| 48.9584 | 1025.303 | 161.78 | 819.475 | 0 | 0 | 254.6474 | 90.4812 | 352.2556 | 4550.1431 | 3625.777 | 944.263 | 1024.5624 | 245.1577 | 254.4024
| 48.9667 | 1025.48 | 161.91 | 819.592 | 0 | 0 | 254.6066 | 90.4978 | 352.2723 | 4550.1431 | 3625.797 | 944.273 | 1024.7372 | 245.2611 | 254.4024
| 48.9751 | 1025.6507 | 162.04 | 819.535 | 0 | 0 | 254.4432 | 90.5145 | 352.2889 | 4550.1431 | 3625.767 | 944.243 | 1024.9111 | 244.8688 | 254.4024
| 48.9834 | 1025.8277 | 162.04 | 819.662 | 0 | 0 | 254.3615 | 90.5312 | 352.3056 | 4550.1431 | 3625.637 | 944.383 | 1025.088 | 245.4262 | 254.4841
| 48.9917 | 1026.0057 | 162.21 | 819.688 | 0 | 0 | 254.4432 | 90.5478 | 352.3223 | 4550.1431 | 3625.6045 | 945.5155 | 1025.2619 | 245.9704 | 254.4841
| 49.0001 | 1026.1764 | 162.29 | 819.811 | 0 | 0 | 254.6474 | 90.5645 | 352.3389 | 4550.1431 | 3625.472 | 944.738 | 1025.4357 | 246.2064 | 254.4841
| 49.0084 | 1026.3533 | 162.76 | 819.618 | 0 | 0 | 254.4432 | 90.5812 | 352.3556 | 4550.1431 | 3625.3745 | 944.8255 | 1025.6095 | 246.3021 | 254.4432
| 49.0167 | 1026.524 | 162.76 | 819.74 | 0 | 0 | 254.2799 | 90.5978 | 352.3723 | 4550.1431 | 3625.217 | 944.843 | 1025.7844 | 246.4057 | 254.4841
| 49.0251 | 1026.701 | 163.09 | 819.757 | 0 | 0 | 254.4432 | 90.6145 | 352.3889 | 4550.1431 | 3625.267 | 944.823 | 1025.9583 | 246.2052 | 254.3207
| 49.0334 | 1026.879 | 163.39 | 819.554 | 0 | 0 | 254.239 | 90.6312 | 352.4056 | 4550.1431 | 3625.377 | 944.693 | 1026.1352 | 246.2576 | 254.239
| 49.0417 | 1027.0497 | 163.39 | 819.676 | 0 | 0 | 254.3615 | 90.6478 | 352.4223 | 4550.1431 | 3625.447 | 944.713 | 1026.3091 | 246.4543 | 254.4432
| 49.0501 | 1027.2277 | 163.48 | 819.753 | 0 | 0 | 254.4024 | 90.6645 | 352.4389 | 4550.1431 | 3625.337 | 944.733 | 1026.4829 | 246.3621 | 254.4024
| 49.0584 | 1027.3984 | 163.57 | 819.716 | 0 | 0 | 254.1982 | 90.6812 | 352.4556 | 4550.1431 | 3625.377 | 944.773 | 1026.6578 | 246.3054 | 254.4024
| 49.0667 | 1027.5754 | 163.47 | 820.052 | 0 | 0 | 254.3615 | 90.6978 | 352.4723 | 4550.1431 | 3625.457 | 944.683 | 1026.8316 | 246.702 | 254.4841
| 49.0751 | 1027.7461 | 163.47 | 820.179 | 0 | 0 | 254.239 | 90.7145 | 352.4889 | 4550.1431 | 3625.387 | 944.773 | 1027.0054 | 246.5467 | 254.4432
| 49.0834 | 1027.9231 | 163.55 | 820.402 | 0 | 0 | 254.3207 | 90.7312 | 352.5056 | 4550.1431 | 3625.427 | 944.583 | 1027.1824 | 246.5981 | 254.4841
| 49.0917 | 1028.1011 | 163.6 | 820.549 | 0 | 0 | 254.5657 | 90.7478 | 352.5223 | 4550.1431 | 3625.017 | 945.023 | 1027.3562 | 246.2095 | 254.4024
| 49.1001 | 1028.2718 | 163.6 | 820.671 | 0 | 0 | 254.4841 | 90.7645 | 352.5389 | 4550.1431 | 3625.447 | 944.553 | 1027.5301 | 246.6566 | 254.4024
| 49.1084 | 1028.4487 | 163.7 | 820.758 | 0 | 0 | 254.5657 | 90.7812 | 352.5556 | 4550.1431 | 3625.427 | 944.633 | 1027.7039 | 246.4017 | 254.4841
| 49.1167 | 1028.6194 | 163.72 | 820.831 | 0 | 0 | 254.6883 | 90.7978 | 352.5723 | 4550.1431 | 3625.437 | 944.643 | 1027.8777 | 246.8514 | 254.5249
| 49.1251 | 1028.7974 | 163.81 | 820.868 | 0 | 0 | 254.6474 | 90.8145 | 352.5889 | 4550.1431 | 3625.527 | 944.483 | 1028.0547 | 246.9534 | 254.239
| 49.1334 | 1028.9744 | 163.81 | 820.994 | 0 | 0 | 254.7699 | 90.8312 | 352.6056 | 4550.1431 | 3625.547 | 944.483 | 1028.2296 | 246.7028 | 254.1982
| 49.1417 | 1029.1462 | 164.06 | 820.907 | 0 | 0 | 254.6066 | 90.8478 | 352.6223 | 4550.1431 | 3625.537 | 944.583 | 1028.4034 | 246.6437 | 254.1574
| 49.1501 | 1029.3231 | 164.21 | 820.954 | 0 | 0 | 254.4024 | 90.8645 | 352.6389 | 4550.1431 | 3625.567 | 944.543 | 1028.5772 | 246.6931 | 254.3615
| 49.1584 | 1029.4938 | 164.21 | 821.077 | 0 | 0 | 254.6883 | 90.8812 | 352.6556 | 4550.1431 | 3625.677 | 944.373 | 1028.7511 | 246.7409 | 254.4841
| 49.1667 | 1029.6708 | 164.59 | 820.823 | 0 | 0 | 254.6474 | 90.8978 | 352.6723 | 4550.1431 | 3625.597 | 944.483 | 1028.926 | 246.5594 | 254.4432
| 49.1751 | 1029.8425 | 164.6 | 821.036 | 0 | 0 | 254.4841 | 90.9145 | 352.6889 | 4550.1431 | 3625.517 | 944.663 | 1029.0998 | 246.754 | 254.3615
| 49.1837 | 1030.0195 | 164.79 | 821.003 | 0 | 0 | 254.5249 | 90.9312 | 352.7056 | 4550.1431 | 3625.557 | 944.563 | 1029.2768 | 246.854 | 254.4432
| 49.192 | 1030.1965 | 164.79 | 821.129 | 0 | 0 | 254.6066 | 90.9478 | 352.7223 | 4550.1431 | 3625.517 | 944.623 | 1029.4506 | 246.703 | 254.2799
| 49.2003 | 1030.3672 | 165.04 | 821.103 | 0 | 0 | 254.4432 | 90.9645 | 352.7389 | 4550.1431 | 3625.597 | 944.473 | 1029.6255 | 246.8583 | 254.2799
| 49.2087 | 1030.5441 | 165.24 | 821.239 | 0 | 0 | 254.4432 | 90.9812 | 352.7556 | 4550.1431 | 3625.537 | 944.623 | 1029.7993 | 246.8577 | 254.4841
| 49.217 | 1030.7159 | 165.24 | 821.362 | 0 | 0 | 254.3615 | 90.9978 | 352.7723 | 4550.1431 | 3625.517 | 944.643 | 1029.9731 | 246.8044 | 254.3615
| 49.2253 | 1030.8929 | 165.46 | 821.359 | 0 | 0 | 254.4841 | 91.0145 | 352.7889 | 4550.1431 | 3625.467 | 944.603 | 1030.147 | 246.953 | 254.4024
| 49.2337 | 1031.0646 | 165.57 | 821.382 | 0 | 0 | 254.3615 | 91.0312 | 352.8056 | 4550.1431 | 3625.487 | 944.673 | 1030.3239 | 246.9968 | 254.5249
| 49.242 | 1031.2416 | 165.89 | 821.208 | 0 | 0 | 254.4841 | 91.0478 | 352.8223 | 4550.1431 | 3625.437 | 944.713 | 1030.4988 | 247.2049 | 254.4024
| 49.2503 | 1031.4185 | 165.89 | 821.335 | 0 | 0 | 254.4841 | 91.0648 | 352.8392 | 4550.1431 | 3625.487 | 944.593 | 1030.6727 | 247.1623 | 254.5657
| 49.2587 | 1031.5892 | 165.93 | 821.517 | 0 | 0 | 254.7291 | 91.0814 | 352.8559 | 4550.1431 | 3625.557 | 944.583 | 1030.8465 | 246.9081 | 254.5657
| 49.267 | 1031.7672 | 166.2 | 821.414 | 0 | 0 | 254.6883 | 91.0981 | 352.8726 | 4550.1431 | 3625.497 | 944.603 | 1031.0203 | 246.9094 | 254.6474
| 49.2753 | 1031.9379 | 166.2 | 821.536 | 0 | 0 | 254.6474 | 91.1148 | 352.8892 | 4550.1431 | 3625.487 | 944.523 | 1031.1952 | 247.202 | 254.4841
| 49.2837 | 1032.1149 | 166.31 | 821.543 | 0 | 0 | 254.8652 | 91.1314 | 352.9059 | 4550.1431 | 3625.537 | 944.533 | 1031.369 | 247.0546 | 254.4841
| 49.292 | 1032.2867 | 166.56 | 821.586 | 0 | 0 | 254.3615 | 91.1481 | 352.9226 | 4550.1431 | 3625.437 | 944.603 | 1031.546 | 247.5983 | 254.5657
| 49.3003 | 1032.4636 | 166.56 | 821.713 | 0 | 0 | 254.5249 | 91.1648 | 352.9392 | 4550.1431 | 3625.537 | 944.563 | 1031.7198 | 247.2014 | 254.5249
| 49.3087 | 1032.6406 | 166.78 | 821.609 | 0 | 0 | 254.5657 | 91.1814 | 352.9559 | 4550.1431 | 3625.517 | 944.483 | 1031.8937 | 247.5957 | 254.7291
| 49.317 | 1032.8113 | 166.93 | 821.602 | 0 | 0 | 254.5657 | 91.1981 | 352.9726 | 4550.1431 | 3625.437 | 944.563 | 1032.0685 | 247.4536 | 254.4841
| 49.3253 | 1032.9883 | 167.12 | 821.589 | 0 | 0 | 254.4024 | 91.2148 | 352.9892 | 4550.1431 | 3625.427 | 944.753 | 1032.2424 | 247.2028 | 254.6474
| 49.3337 | 1033.16 | 167.12 | 821.711 | 0 | 0 | 254.5249 | 91.2314 | 353.0059 | 4550.1431 | 3625.347 | 944.703 | 1032.4162 | 247.3428 | 254.4841
| 49.342 | 1033.337 | 167.42 | 821.738 | 0 | 0 | 254.6474 | 91.2481 | 353.0226 | 4550.1431 | 3625.487 | 944.643 | 1032.5911 | 247.4932 | 254.5249
| 49.3503 | 1033.5139 | 167.57 | 821.675 | 0 | 0 | 254.4024 | 91.2648 | 353.0392 | 4550.1431 | 3625.477 | 944.583 | 1032.7681 | 247.6054 | 254.6474
| 49.3587 | 1033.6846 | 167.57 | 821.798 | 0 | 0 | 254.2799 | 91.2814 | 353.0559 | 4550.1431 | 3625.387 | 944.763 | 1032.9419 | 247.8954 | 254.6066
| 49.367 | 1033.8616 | 167.79 | 821.765 | 0 | 0 | 254.2799 | 91.2981 | 353.0726 | 4550.1431 | 3625.377 | 944.733 | 1033.1157 | 247.5002 | 254.3207
| 49.3753 | 1034.0333 | 168.01 | 821.717 | 0 | 0 | 254.4841 | 91.3148 | 353.0892 | 4550.1431 | 3625.457 | 944.603 | 1033.2906 | 247.6949 | 254.3615
| 49.3837 | 1034.2103 | 168.32 | 821.714 | 0 | 0 | 254.4024 | 91.3314 | 353.1059 | 4550.1431 | 3625.387 | 944.793 | 1033.4644 | 247.7473 | 254.2799
| 49.392 | 1034.3873 | 168.32 | 821.841 | 0 | 0 | 254.5249 | 91.3481 | 353.1226 | 4550.1431 | 3625.397 | 944.673 | 1033.6383 | 247.6001 | 254.4024
| 49.4003 | 1034.558 | 168.39 | 822.023 | 0 | 0 | 254.6066 | 91.3648 | 353.1392 | 4550.1431 | 3625.357 | 944.703 | 1033.8152 | 247.7412 | 254.4024
| 49.4087 | 1034.735 | 168.75 | 821.9 | 0 | 0 | 254.6066 | 91.3814 | 353.1559 | 4550.1431 | 3625.377 | 944.733 | 1033.9891 | 247.8938 | 254.239
| 49.417 | 1034.9067 | 168.75 | 822.023 | 0 | 0 | 254.5249 | 91.3981 | 353.1726 | 4550.1431 | 3625.367 | 944.713 | 1034.1639 | 247.8417 | 254.4432
| 49.4253 | 1035.0837 | 168.82 | 822.049 | 0 | 0 | 254.5657 | 91.4148 | 353.1892 | 4550.1431 | 3625.447 | 944.563 | 1034.3378 | 247.6478 | 254.4432
| 49.4337 | 1035.2544 | 168.99 | 822.092 | 0 | 0 | 254.5249 | 91.4314 | 353.2059 | 4550.1431 | 3625.387 | 944.733 | 1034.5116 | 248.1344 | 254.4024
| 49.442 | 1035.4313 | 168.99 | 822.219 | 0 | 0 | 254.6474 | 91.4481 | 353.2226 | 4550.1431 | 3625.407 | 944.703 | 1034.6854 | 247.8484 | 254.4024
| 49.4503 | 1035.6083 | 169.26 | 822.196 | 0 | 0 | 254.5249 | 91.4648 | 353.2392 | 4550.1431 | 3625.417 | 944.623 | 1034.8624 | 248.003 | 254.4841
| 49.4587 | 1035.78 | 169.5 | 822.108 | 0 | 0 | 254.5249 | 91.4814 | 353.2559 | 4550.1431 | 3625.347 | 944.763 | 1035.0373 | 247.947 | 254.5249
| 49.467 | 1035.957 | 169.81 | 821.935 | 0 | 0 | 254.4841 | 91.4981 | 353.2726 | 4550.1431 | 3625.357 | 944.723 | 1035.2111 | 248.183 | 254.4432
| 49.4753 | 1036.1277 | 169.81 | 822.058 | 0 | 0 | 254.4024 | 91.5148 | 353.2892 | 4550.1431 | 3625.437 | 944.603 | 1035.385 | 248.3865 | 254.4841
| 49.4837 | 1036.3047 | 169.95 | 822.004 | 0 | 0 | 254.1982 | 91.5314 | 353.3059 | 4550.1431 | 3625.437 | 944.683 | 1035.5588 | 248.3879 | 254.7291
| 49.492 | 1036.4816 | 170.11 | 822.141 | 0 | 0 | 254.1165 | 91.5481 | 353.3226 | 4550.1431 | 3625.427 | 944.593 | 1035.7326 | 248.142 | 254.5657
| 49.5003 | 1036.6523 | 170.11 | 822.264 | 0 | 0 | 254.2799 | 91.5648 | 353.3392 | 4550.1431 | 3625.367 | 944.713 | 1035.9075 | 248.3862 | 254.4432
| 49.5087 | 1036.8293 | 170.35 | 822.2 | 0 | 0 | 254.4432 | 91.5814 | 353.3559 | 4550.1431 | 3625.427 | 944.583 | 1036.0845 | 248.3925 | 254.5657
| 49.517 | 1037.0011 | 170.54 | 822.133 | 0 | 0 | 254.5657 | 91.5981 | 353.3726 | 4550.1431 | 3625.477 | 944.623 | 1036.2583 | 248.3397 | 254.4432
| 49.5253 | 1037.178 | 170.79 | 822.14 | 0 | 0 | 254.6883 | 91.6148 | 353.3892 | 4550.1431 | 3625.387 | 944.813 | 1036.4321 | 248.7829 | 254.3615
| 49.5337 | 1037.3498 | 170.79 | 822.263 | 0 | 0 | 254.5249 | 91.6314 | 353.4059 | 4550.1431 | 3625.357 | 944.643 | 1036.607 | 248.294 | 254.4024
| 49.542 | 1037.5267 | 170.87 | 822.389 | 0 | 0 | 254.4024 | 91.6481 | 353.4226 | 4550.1431 | 3625.397 | 944.593 | 1036.7808 | 248.4391 | 254.5249
| 49.5503 | 1037.7037 | 171.23 | 822.296 | 0 | 0 | 254.1165 | 91.6648 | 353.4392 | 4550.1431 | 3622.927 | 947.273 | 1036.9547 | 248.8283 | 254.5249
| 49.5587 | 1037.8744 | 171.23 | 822.419 | 0 | 0 | 254.1982 | 91.6814 | 353.4559 | 4550.1431 | 3624.867 | 945.273 | 1037.1317 | 248.4844 | 254.4841
| 49.567 | 1038.0514 | 171.44 | 822.346 | 0 | 0 | 254.3207 | 91.6981 | 353.4726 | 4550.1431 | 3625.417 | 944.673 | 1037.3055 | 248.5785 | 254.5249
| 49.5753 | 1038.2231 | 171.63 | 822.388 | 0 | 0 | 254.4841 | 91.7148 | 353.4892 | 4550.1431 | 3625.327 | 944.713 | 1037.4793 | 248.6785 | 254.6883
| 49.5837 | 1038.4001 | 171.84 | 822.345 | 0 | 0 | 254.7291 | 91.7314 | 353.5059 | 4550.1431 | 3625.2145 | 945.0555 | 1037.6531 | 249.1851 | 254.5657
| 49.592 | 1038.5771 | 171.84 | 822.472 | 0 | 0 | 254.5657 | 91.7481 | 353.5226 | 4550.1431 | 3625.3495 | 944.9805 | 1037.828 | 249.2563 | 254.6474
| 49.6003 | 1038.7488 | 171.89 | 822.524 | 0 | 0 | 254.7291 | 91.7648 | 353.5392 | 4550.1431 | 3625.3395 | 944.7605 | 1038.0019 | 249.5459 | 254.6883
| 49.6087 | 1038.9258 | 172.08 | 822.511 | 0 | 0 | 254.6474 | 91.7814 | 353.5559 | 4550.1431 | 3625.247 | 944.743 | 1038.1757 | 249.2981 | 254.2799
| 49.617 | 1039.0975 | 172.08 | 822.633 | 0 | 0 | 254.6474 | 91.7981 | 353.5726 | 4550.1431 | 3625.407 | 944.513 | 1038.3527 | 249.2454 | 254.4024
| 49.6253 | 1039.2745 | 172.26 | 822.68 | 0 | 0 | 254.4841 | 91.8148 | 353.5892 | 4550.1431 | 3625.377 | 944.623 | 1038.5275 | 249.2004 | 254.4432
| 49.6337 | 1039.4452 | 172.43 | 822.717 | 0 | 0 | 254.6474 | 91.8314 | 353.6059 | 4550.1431 | 3625.457 | 944.533 | 1038.7014 | 249.2478 | 254.3615
| 49.642 | 1039.6221 | 172.64 | 822.639 | 0 | 0 | 254.6883 | 91.8481 | 353.6226 | 4550.1431 | 3625.427 | 944.553 | 1038.8752 | 249.1463 | 254.5657
| 49.6503 | 1039.7991 | 172.64 | 822.766 | 0 | 0 | 254.4841 | 91.8648 | 353.6392 | 4550.1431 | 3625.477 | 944.533 | 1039.049 | 249.3522 | 254.4024
| 49.6587 | 1039.9698 | 172.83 | 822.749 | 0 | 0 | 254.6474 | 91.8814 | 353.6559 | 4550.1431 | 3625.587 | 944.403 | 1039.2239 | 249.156 | 254.5249
| 49.667 | 1040.1468 | 173.09 | 822.866 | 0 | 0 | 254.4024 | 91.8981 | 353.6726 | 4550.1431 | 3625.647 | 944.273 | 1039.4009 | 249.2976 | 254.4432
| 49.6753 | 1040.3196 | 173.09 | 822.988 | 0 | 0 | 254.3207 | 91.9148 | 353.6892 | 4550.1431 | 3625.617 | 944.403 | 1039.5747 | 249.3423 | 254.5249
| 49.6837 | 1040.4965 | 173.24 | 822.875 | 0 | 0 | 254.3615 | 91.9314 | 353.7059 | 4550.1431 | 3625.667 | 944.323 | 1039.7496 | 249.1965 | 254.5249
| 49.692 | 1040.6672 | 173.47 | 822.752 | 0 | 0 | 254.5657 | 91.9481 | 353.7226 | 4550.1431 | 3625.482 | 944.698 | 1039.9234 | 249.8197 | 254.4432
| 49.7003 | 1040.8442 | 173.73 | 822.804 | 0 | 0 | 254.4841 | 91.9648 | 353.7392 | 4550.1431 | 3625.3295 | 945.1505 | 1040.0973 | 249.998 | 254.1574
| 49.7087 | 1041.0212 | 173.73 | 822.931 | 0 | 0 | 254.4841 | 91.9814 | 353.7559 | 4550.1431 | 3625.1895 | 944.8505 | 1040.2711 | 250.1009 | 254.1982
| 49.717 | 1041.1929 | 173.87 | 822.864 | 0 | 0 | 254.6066 | 91.9981 | 353.7726 | 4550.1431 | 3624.997 | 945.033 | 1040.4449 | 250.0899 | 254.0757
| 49.7253 | 1041.3699 | 174.15 | 822.97 | 0 | 0 | 254.7291 | 92.0148 | 353.7892 | 4550.1431 | 3625.037 | 945.033 | 1040.6198 | 249.846 | 254.239
| 49.7337 | 1041.5406 | 174.15 | 823.097 | 0 | 0 | 254.5249 | 92.0314 | 353.8059 | 4550.1431 | 3625.057 | 944.943 | 1040.7968 | 249.8987 | 254.2799
| 49.742 | 1041.7175 | 174.41 | 822.94 | 0 | 0 | 254.6474 | 92.0481 | 353.8226 | 4550.1431 | 3623.427 | 946.593 | 1040.9706 | 249.8937 | 254.1982
| 49.7506 | 1041.8945 | 174.64 | 822.846 | 0 | 0 | 254.6474 | 92.0648 | 353.8392 | 4550.1431 | 3625.097 | 944.933 | 1041.1455 | 249.9903 | 254.1982
| 49.7589 | 1042.0663 | 174.82 | 822.749 | 0 | 0 | 254.5657 | 92.0814 | 353.8559 | 4550.1431 | 3625.257 | 944.853 | 1041.3193 | 249.8862 | 254.1982
| 49.7673 | 1042.2432 | 174.82 | 822.876 | 0 | 0 | 254.6883 | 92.0981 | 353.8726 | 4550.1431 | 3625.187 | 944.823 | 1041.4942 | 249.8937 | 254.239
| 49.7756 | 1042.4139 | 175.02 | 823.013 | 0 | 0 | 254.5657 | 92.1148 | 353.8892 | 4550.1431 | 3625.217 | 944.853 | 1041.668 | 249.6467 | 254.2799
| 49.7839 | 1042.5909 | 175.3 | 822.916 | 0 | 0 | 254.7291 | 92.1314 | 353.9059 | 4550.1431 | 3625.247 | 944.823 | 1041.8419 | 250.0452 | 254.2799
| 49.7923 | 1042.7626 | 175.3 | 823.043 | 0 | 0 | 254.7699 | 92.1481 | 353.9226 | 4550.1431 | 3615.877 | 954.553 | 1042.0167 | 250.5568 | 254.2799
| 49.8006 | 1042.9396 | 175.45 | 823.025 | 0 | 0 | 254.4841 | 92.1648 | 353.9392 | 4550.1431 | 3618.102 | 952.448 | 1042.1937 | 250.6536 | 254.239
| 49.8089 | 1043.1166 | 175.63 | 823.022 | 0 | 0 | 254.5249 | 92.1814 | 353.9559 | 4550.1431 | 3615.7303 | 954.6397 | 1042.3675 | 250.8048 | 254.3615
| 49.8173 | 1043.2883 | 175.75 | 823.045 | 0 | 0 | 254.6474 | 92.1981 | 353.9726 | 4550.1431 | 3606.067 | 964.313 | 1042.5414 | 251.1943 | 254.2799
| 49.8256 | 1043.4653 | 175.75 | 823.172 | 0 | 0 | 254.6474 | 92.2148 | 353.9892 | 4550.1431 | 3612.592 | 957.868 | 1042.7152 | 251.1435 | 254.1982
| 49.8339 | 1043.636 | 175.98 | 823.104 | 0 | 0 | 254.8108 | 92.2314 | 354.0059 | 4550.1431 | 3616.7437 | 953.5863 | 1042.8901 | 251.3338 | 254.3615
| 49.8423 | 1043.8129 | 176.17 | 823.241 | 0 | 0 | 254.7291 | 92.2481 | 354.0226 | 4550.1431 | 3619.117 | 951.053 | 1043.0639 | 251.2402 | 254.3615
| 49.8506 | 1043.9899 | 176.17 | 823.368 | 0 | 0 | 254.4841 | 92.2651 | 354.0395 | 4550.1431 | 3623.6145 | 946.6955 | 1043.2409 | 251.4307 | 254.4432
| 49.8589 | 1044.1606 | 176.42 | 823.39 | 0 | 0 | 254.4841 | 92.2817 | 354.0562 | 4550.1431 | 3625.047 | 945.223 | 1043.4147 | 251.2797 | 254.4432
| 49.8673 | 1044.3386 | 176.58 | 823.327 | 0 | 0 | 254.4024 | 92.2984 | 354.0728 | 4550.1431 | 3625.127 | 945.133 | 1043.5886 | 251.2376 | 254.5657
| 49.8756 | 1044.5093 | 176.79 | 823.27 | 0 | 0 | 254.3207 | 92.3151 | 354.0895 | 4550.1431 | 3625.167 | 945.053 | 1043.7634 | 251.576 | 254.3615
| 49.8839 | 1044.6863 | 176.79 | 823.396 | 0 | 0 | 254.3615 | 92.3317 | 354.1062 | 4550.1431 | 3625.267 | 944.843 | 1043.9373 | 251.3814 | 254.4432
| 49.8923 | 1044.858 | 177.04 | 823.363 | 0 | 0 | 254.6066 | 92.3484 | 354.1228 | 4550.1431 | 3625.267 | 944.843 | 1044.1111 | 251.287 | 254.4432
| 49.9006 | 1045.035 | 177.13 | 823.326 | 0 | 0 | 254.3615 | 92.3651 | 354.1395 | 4550.1431 | 3625.277 | 944.913 | 1044.2849 | 251.388 | 254.4841
| 49.9089 | 1045.212 | 177.13 | 823.452 | 0 | 0 | 254.4024 | 92.3817 | 354.1562 | 4550.1431 | 3625.277 | 945.093 | 1044.463 | 251.4332 | 254.4024
| 49.9173 | 1045.3837 | 177.24 | 823.536 | 0 | 0 | 254.239 | 92.3984 | 354.1728 | 4550.1431 | 3625.337 | 944.883 | 1044.6368 | 251.5387 | 254.5249
| 49.9256 | 1045.5607 | 177.48 | 823.522 | 0 | 0 | 254.4432 | 92.4151 | 354.1895 | 4550.1431 | 3625.407 | 944.853 | 1044.8106 | 251.5306 | 254.4841
| 49.9339 | 1045.7314 | 177.78 | 823.519 | 0 | 0 | 254.4024 | 92.4317 | 354.2062 | 4550.1431 | 3625.237 | 944.983 | 1044.9844 | 251.4826 | 254.4841
| 49.9423 | 1045.9084 | 177.78 | 823.642 | 0 | 0 | 254.6474 | 92.4484 | 354.2228 | 4550.1431 | 3625.427 | 944.923 | 1045.1583 | 251.5783 | 254.5249
| 49.9506 | 1046.0853 | 178 | 823.709 | 0 | 0 | 254.6474 | 92.4651 | 354.2395 | 4550.1431 | 3625.347 | 944.963 | 1045.3332 | 251.4294 | 254.4432
| 49.9589 | 1046.2571 | 178.29 | 823.491 | 0 | 0 | 254.4841 | 92.4817 | 354.2562 | 4550.1431 | 3625.457 | 944.763 | 1045.507 | 251.8729 | 254.5249
| 49.9673 | 1046.434 | 178.29 | 823.617 | 0 | 0 | 254.6066 | 92.4984 | 354.2728 | 4550.1431 | 3625.377 | 944.943 | 1045.684 | 251.671 | 254.5249
| 49.9756 | 1046.6047 | 178.44 | 823.65 | 0 | 0 | 254.6066 | 92.5151 | 354.2895 | 4550.1431 | 3625.287 | 944.943 | 1045.8588 | 251.4815 | 254.4024
| 49.9839 | 1046.7817 | 178.61 | 823.737 | 0 | 0 | 254.4432 | 92.5317 | 354.3062 | 4550.1431 | 3625.427 | 944.893 | 1046.0327 | 251.7193 | 254.4841
| 49.9923 | 1046.9524 | 178.8 | 823.704 | 0 | 0 | 254.4432 | 92.5484 | 354.3228 | 4550.1431 | 3625.417 | 944.833 | 1046.2065 | 251.5284 | 254.6066
| 50.0006 | 1047.1294 | 178.8 | 823.826 | 0 | 0 | 254.6883 | 92.5651 | 354.3395 | 4550.1431 | 3625.327 | 944.983 | 1046.3814 | 251.3833 | 254.4432
| 50.0089 | 1047.3074 | 178.99 | 823.773 | 0 | 0 | 254.1982 | 92.5817 | 354.3562 | 4550.1431 | 3625.337 | 944.953 | 1046.5552 | 251.4266 | 254.5657
| 50.0173 | 1047.4781 | 179.24 | 823.625 | 0 | 0 | 254.5249 | 92.5984 | 354.3728 | 4550.1431 | 3625.427 | 944.873 | 1046.729 | 251.628 | 254.4432
| 50.0256 | 1047.655 | 179.24 | 823.752 | 0 | 0 | 254.3207 | 92.6151 | 354.3895 | 4550.1431 | 3625.467 | 944.833 | 1046.906 | 251.8723 | 254.4024
| 50.0339 | 1047.8268 | 179.39 | 823.809 | 0 | 0 | 254.3615 | 92.6317 | 354.4062 | 4550.1431 | 3625.377 | 944.903 | 1047.0809 | 251.5736 | 254.4841
| 50.0423 | 1048.0038 | 179.49 | 823.901 | 0 | 0 | 254.2799 | 92.6484 | 354.4228 | 4550.1431 | 3625.397 | 944.903 | 1047.2547 | 251.628 | 254.6066
| 50.0506 | 1048.1807 | 179.76 | 823.888 | 0 | 0 | 254.4841 | 92.6651 | 354.4395 | 4550.1431 | 3625.497 | 944.773 | 1047.4286 | 251.476 | 254.4432
| 50.0589 | 1048.3525 | 179.76 | 824.011 | 0 | 0 | 254.6066 | 92.6817 | 354.4562 | 4550.1431 | 3625.427 | 944.883 | 1047.6024 | 251.5806 | 254.4432
| 50.0673 | 1048.5294 | 179.99 | 823.898 | 0 | 0 | 254.5249 | 92.6984 | 354.4728 | 4550.1431 | 3625.447 | 944.843 | 1047.7773 | 251.6268 | 254.5249
| 50.0756 | 1048.7001 | 180.25 | 823.764 | 0 | 0 | 254.5657 | 92.7151 | 354.4895 | 4550.1431 | 3625.427 | 944.763 | 1047.9511 | 251.4204 | 254.4432
| 50.0839 | 1048.8782 | 180.25 | 823.887 | 0 | 0 | 254.4432 | 92.7317 | 354.5062 | 4550.1431 | 3625.327 | 944.953 | 1048.1281 | 251.7255 | 254.4841
| 50.0923 | 1049.0551 | 180.5 | 824.044 | 0 | 0 | 254.4841 | 92.7484 | 354.5228 | 4550.1431 | 3625.387 | 944.863 | 1048.3019 | 251.5933 | 254.4432
| 50.1006 | 1049.2258 | 180.62 | 824.016 | 0 | 0 | 254.4841 | 92.7651 | 354.5395 | 4550.1431 | 3624.527 | 946.193 | 1048.4768 | 252.0788 | 254.5657
| 50.1089 | 1049.4028 | 180.96 | 823.913 | 0 | 0 | 254.4432 | 92.7817 | 354.5562 | 4550.1431 | 3624.227 | 946.333 | 1048.6506 | 252.1687 | 254.5657
| 50.1173 | 1049.5735 | 180.96 | 824.036 | 0 | 0 | 254.6474 | 92.7984 | 354.5728 | 4550.1431 | 3624.147 | 946.163 | 1048.8245 | 252.465 | 254.6066
| 50.1256 | 1049.7505 | 181.23 | 824.012 | 0 | 0 | 254.4024 | 92.8151 | 354.5895 | 4550.1431 | 3621.967 | 948.323 | 1048.9993 | 252.4704 | 254.5657
| 50.1339 | 1049.9222 | 181.33 | 824.139 | 0 | 0 | 254.4841 | 92.8317 | 354.6062 | 4550.1431 | 3624.357 | 945.943 | 1049.1732 | 252.1822 | 254.5249
| 50.1423 | 1050.0992 | 181.33 | 824.262 | 0 | 0 | 254.5657 | 92.8484 | 354.6228 | 4550.1431 | 3625.087 | 945.313 | 1049.347 | 252.1293 | 254.3615
| 50.1506 | 1050.2761 | 181.64 | 824.028 | 0 | 0 | 254.6883 | 92.8651 | 354.6395 | 4550.1431 | 3625.177 | 945.143 | 1049.524 | 252.5175 | 254.3615
| 50.1589 | 1050.4468 | 181.69 | 824.101 | 0 | 0 | 254.4841 | 92.8817 | 354.6562 | 4550.1431 | 3625.197 | 944.993 | 1049.6978 | 252.3251 | 254.4841
| 50.1673 | 1050.6238 | 181.87 | 824.178 | 0 | 0 | 254.6474 | 92.8984 | 354.6728 | 4550.1431 | 3625.137 | 945.233 | 1049.8727 | 252.7164 | 254.4841
| 50.1756 | 1050.7955 | 181.87 | 824.304 | 0 | 0 | 254.7699 | 92.9151 | 354.6895 | 4550.1431 | 3625.267 | 945.053 | 1050.0465 | 252.5224 | 254.5657
| 50.1839 | 1050.9725 | 182.05 | 824.227 | 0 | 0 | 254.4024 | 92.9317 | 354.7062 | 4550.1431 | 3625.177 | 945.193 | 1050.2203 | 252.2765 | 254.6474
| 50.1923 | 1051.1495 | 182.33 | 824.254 | 0 | 0 | 254.4024 | 92.9484 | 354.7228 | 4550.1431 | 3625.237 | 945.083 | 1050.3973 | 252.4741 | 254.5249
| 50.2006 | 1051.3202 | 182.58 | 824.326 | 0 | 0 | 254.3207 | 92.9651 | 354.7395 | 4550.1431 | 3625.247 | 945.123 | 1050.5711 | 252.5724 | 254.4841
| 50.2089 | 1051.4971 | 182.58 | 824.453 | 0 | 0 | 254.4432 | 92.9817 | 354.7562 | 4550.1431 | 3625.177 | 945.193 | 1050.746 | 252.9156 | 254.4024
| 50.2173 | 1051.6678 | 182.8 | 824.18 | 0 | 0 | 254.7291 | 92.9984 | 354.7728 | 4550.1431 | 3625.197 | 945.253 | 1050.9199 | 252.5235 | 254.5249
| 50.2256 | 1051.8459 | 183.05 | 824.153 | 0 | 0 | 254.8108 | 93.0151 | 354.7895 | 4550.1431 | 3625.147 | 945.163 | 1051.0937 | 252.5708 | 254.5657
| 50.2339 | 1052.0228 | 183.05 | 824.28 | 0 | 0 | 254.4024 | 93.0317 | 354.8062 | 4550.1431 | 3625.217 | 945.073 | 1051.2675 | 252.5177 | 254.4841
| 50.2423 | 1052.1946 | 183.18 | 824.532 | 0 | 0 | 254.5657 | 93.0484 | 354.8228 | 4550.1431 | 3625.237 | 945.053 | 1051.4424 | 252.5256 | 254.6474
| 50.2506 | 1052.3715 | 183.42 | 824.369 | 0 | 0 | 254.6066 | 93.0651 | 354.8395 | 4550.1431 | 3625.277 | 945.083 | 1051.6194 | 252.6681 | 254.4841
| 50.2589 | 1052.5422 | 183.63 | 824.342 | 0 | 0 | 254.6066 | 93.0817 | 354.8562 | 4550.1431 | 3625.247 | 945.053 | 1051.7932 | 252.6153 | 254.4841
| 50.2673 | 1052.7192 | 183.63 | 824.469 | 0 | 0 | 254.7291 | 93.0984 | 354.8728 | 4550.1431 | 3625.227 | 945.053 | 1051.967 | 252.9665 | 254.4841
| 50.2756 | 1052.8909 | 183.87 | 824.315 | 0 | 0 | 254.7699 | 93.1151 | 354.8895 | 4550.1431 | 3625.257 | 945.163 | 1052.1419 | 252.864 | 254.4841
| 50.2839 | 1053.0679 | 183.99 | 824.348 | 0 | 0 | 254.6883 | 93.1317 | 354.9062 | 4550.1431 | 3624.5495 | 946.2505 | 1052.3157 | 253.2739 | 254.5657
| 50.2923 | 1053.2397 | 184.16 | 824.445 | 0 | 0 | 254.5249 | 93.1484 | 354.9228 | 4550.1431 | 3624.2395 | 946.3305 | 1052.4896 | 253.5119 | 254.239
| 50.3006 | 1053.4166 | 184.16 | 824.567 | 0 | 0 | 254.6883 | 93.1651 | 354.9395 | 4550.1431 | 3624.2245 | 946.2155 | 1052.6645 | 253.6902 | 254.4024
| 50.3089 | 1053.5936 | 184.39 | 824.584 | 0 | 0 | 254.4841 | 93.1817 | 354.9562 | 4550.1431 | 3622.467 | 947.873 | 1052.8383 | 253.4463 | 254.3615
| 50.3176 | 1053.7643 | 184.4 | 824.82 | 0 | 0 | 254.4432 | 93.1984 | 354.9728 | 4550.1431 | 3624.007 | 946.173 | 1053.0153 | 253.252 | 254.3615
| 50.3259 | 1053.9413 | 184.59 | 824.783 | 0 | 0 | 254.4432 | 93.2151 | 354.9895 | 4550.1431 | 3625.167 | 945.173 | 1053.1901 | 253.3457 | 254.5249
| 50.3342 | 1054.113 | 184.59 | 824.909 | 0 | 0 | 254.3207 | 93.2317 | 355.0062 | 4550.1431 | 3625.157 | 945.083 | 1053.364 | 253.5485 | 254.5249
| 50.3426 | 1054.29 | 184.78 | 825.022 | 0 | 0 | 254.4024 | 93.2484 | 355.0228 | 4550.1431 | 3625.237 | 945.053 | 1053.5378 | 253.5867 | 254.4024
| 50.3509 | 1054.4669 | 185.05 | 825.289 | 0 | 0 | 254.4841 | 93.2651 | 355.0395 | 4550.1431 | 3625.277 | 945.003 | 1053.7116 | 253.5463 | 254.4024
| 50.3592 | 1054.6376 | 185.24 | 825.205 | 0 | 0 | 254.6474 | 93.2817 | 355.0562 | 4550.1431 | 3625.317 | 944.923 | 1053.8865 | 253.1994 | 254.4841
| 50.3676 | 1054.8146 | 185.24 | 825.328 | 0 | 0 | 254.6474 | 93.2984 | 355.0728 | 4550.1431 | 3625.277 | 945.013 | 1054.0603 | 253.4891 | 254.5657
| 50.3759 | 1054.9863 | 185.55 | 825.005 | 0 | 0 | 254.7291 | 93.3151 | 355.0895 | 4550.1431 | 3625.357 | 944.933 | 1054.2373 | 253.5403 | 254.5249
| 50.3842 | 1055.1633 | 185.65 | 824.838 | 0 | 0 | 254.6474 | 93.3317 | 355.1062 | 4550.1431 | 3625.377 | 944.963 | 1054.4112 | 253.54 | 254.6474
| 50.3926 | 1055.3403 | 185.76 | 824.884 | 0 | 0 | 254.9469 | 93.3484 | 355.1228 | 4550.1431 | 3625.297 | 944.983 | 1054.586 | 253.5009 | 254.5657
| 50.4009 | 1055.511 | 185.76 | 825.007 | 0 | 0 | 254.4841 | 93.3651 | 355.1395 | 4550.1431 | 3625.497 | 944.803 | 1054.7599 | 253.4485 | 254.2799
| 50.4092 | 1055.688 | 185.94 | 825.144 | 0 | 0 | 254.3207 | 93.3817 | 355.1562 | 4550.1431 | 3625.507 | 944.753 | 1054.9337 | 253.4439 | 254.239
| 50.4176 | 1055.8586 | 186.18 | 825.54 | 0 | 0 | 254.5657 | 93.3984 | 355.1728 | 4550.1431 | 3624.697 | 945.723 | 1055.1086 | 253.9443 | 254.3615
| 50.4259 | 1056.0356 | 186.46 | 825.333 | 0 | 0 | 254.7291 | 93.4151 | 355.1895 | 4550.1431 | 3622.7345 | 948.2755 | 1055.2824 | 254.2042 | 254.4432
| 50.4342 | 1056.2136 | 186.63 | 825.18 | 0 | 0 | 254.5249 | 93.4317 | 355.2062 | 4550.1431 | 3620.1945 | 950.3355 | 1055.4594 | 254.3467 | 254.4024
| 50.4426 | 1056.3843 | 186.63 | 825.302 | 0 | 0 | 254.4432 | 93.4484 | 355.2228 | 4550.1431 | 3617.6495 | 952.8205 | 1055.6332 | 254.2445 | 254.4432
| 50.4509 | 1056.5613 | 186.82 | 825.029 | 0 | 0 | 254.5657 | 93.4651 | 355.2395 | 4550.1431 | 3615.237 | 955.243 | 1055.807 | 254.1406 | 254.4432
| 50.4592 | 1056.732 | 186.84 | 825.266 | 0 | 0 | 254.4841 | 93.4817 | 355.2562 | 4550.1431 | 3615.337 | 955.153 | 1055.9809 | 254.4919 | 254.6066
| 50.4676 | 1056.909 | 187.02 | 825.248 | 0 | 0 | 254.6066 | 93.4987 | 355.2731 | 4550.1431 | 3615.327 | 955.053 | 1056.1558 | 254.3448 | 254.4841
| 50.4759 | 1057.0859 | 187.02 | 825.376 | 0 | 0 | 254.7699 | 93.5153 | 355.2898 | 4550.1431 | 3615.531 | 954.829 | 1056.3296 | 254.4909 | 254.6066
| 50.4842 | 1057.2577 | 187.22 | 825.428 | 0 | 0 | 254.7291 | 93.532 | 355.3064 | 4550.1431 | 3615.547 | 954.833 | 1056.5045 | 254.4009 | 254.5249
| 50.4926 | 1057.4347 | 187.47 | 825.485 | 0 | 0 | 254.5657 | 93.5487 | 355.3231 | 4550.1431 | 3616.357 | 954.233 | 1056.6804 | 254.3975 | 254.5249
| 50.5009 | 1057.6053 | 187.79 | 825.487 | 0 | 0 | 254.8108 | 93.5653 | 355.3398 | 4550.1431 | 3615.397 | 955.033 | 1056.8553 | 254.4963 | 254.2799
| 50.5092 | 1057.7823 | 187.79 | 825.614 | 0 | 0 | 254.5657 | 93.582 | 355.3564 | 4550.1431 | 3615.317 | 955.103 | 1057.0291 | 254.449 | 254.239
| 50.5176 | 1057.9541 | 188.02 | 825.561 | 0 | 0 | 254.5657 | 93.5987 | 355.3731 | 4550.1431 | 3615.447 | 954.903 | 1057.2029 | 254.6912 | 254.3615
| 50.5259 | 1058.131 | 188.18 | 825.593 | 0 | 0 | 254.6066 | 93.6153 | 355.3898 | 4550.1431 | 3615.377 | 955.003 | 1057.3768 | 254.545 | 254.1165
| 50.5342 | 1058.308 | 188.33 | 825.551 | 0 | 0 | 254.6883 | 93.632 | 355.4064 | 4550.1431 | 3615.437 | 954.953 | 1057.5506 | 254.5439 | 254.3615
| 50.5426 | 1058.4797 | 188.33 | 825.673 | 0 | 0 | 254.7699 | 93.6487 | 355.4231 | 4550.1431 | 3615.422 | 954.968 | 1057.7286 | 254.6504 | 254.0757
| 50.5509 | 1058.6567 | 188.57 | 825.55 | 0 | 0 | 254.4024 | 93.6653 | 355.4398 | 4550.1431 | 3615.437 | 954.973 | 1057.9024 | 254.6395 | 254.1574
| 50.5592 | 1058.8274 | 188.72 | 825.487 | 0 | 0 | 254.8108 | 93.682 | 355.4564 | 4550.1431 | 3615.427 | 954.993 | 1058.0763 | 254.7439 | 254.1982
| 50.5676 | 1059.0044 | 188.72 | 825.609 | 0 | 0 | 254.5657 | 93.6987 | 355.4731 | 4550.1431 | 3615.407 | 954.953 | 1058.2501 | 254.6911 | 254.1982
| 50.5759 | 1059.1813 | 188.92 | 825.516 | 0 | 0 | 254.6066 | 93.7153 | 355.4898 | 4550.1431 | 3615.437 | 954.963 | 1058.4239 | 254.7904 | 254.2799
| 50.5842 | 1059.3531 | 189.07 | 825.509 | 0 | 0 | 254.7291 | 93.732 | 355.5064 | 4550.1431 | 3615.477 | 954.983 | 1058.5988 | 254.7436 | 254.2799
| 50.5926 | 1059.5301 | 189.21 | 825.516 | 0 | 0 | 254.4024 | 93.7487 | 355.5231 | 4550.1431 | 3615.547 | 954.813 | 1058.7727 | 254.7384 | 254.239
| 50.6009 | 1059.7007 | 189.21 | 825.638 | 0 | 0 | 254.4024 | 93.7653 | 355.5398 | 4550.1431 | 3615.487 | 954.983 | 1058.9496 | 255.0385 | 254.239
| 50.6092 | 1059.8777 | 189.43 | 825.675 | 0 | 0 | 254.6474 | 93.782 | 355.5564 | 4550.1431 | 3615.457 | 955.063 | 1059.1245 | 254.9878 | 254.2799
| 50.6176 | 1060.0547 | 189.58 | 825.812 | 0 | 0 | 254.5657 | 93.7987 | 355.5731 | 4550.1431 | 3617.3345 | 953.1855 | 1059.2983 | 254.688 | 254.3615
| 50.6259 | 1060.2264 | 189.72 | 825.774 | 0 | 0 | 254.4841 | 93.8153 | 355.5898 | 4550.1431 | 3619.342 | 951.088 | 1059.4722 | 254.6825 | 254.3207
| 50.6342 | 1060.4034 | 189.72 | 825.901 | 0 | 0 | 254.4432 | 93.832 | 355.6064 | 4550.1431 | 3621.6145 | 948.7455 | 1059.646 | 254.9831 | 254.3207
| 50.6426 | 1060.5741 | 189.92 | 825.853 | 0 | 0 | 254.5657 | 93.8487 | 355.6231 | 4550.1431 | 3622.847 | 947.623 | 1059.8209 | 255.1153 | 254.5657
| 50.6509 | 1060.7511 | 190.19 | 825.681 | 0 | 0 | 254.6474 | 93.8653 | 355.6398 | 4550.1431 | 3623.577 | 946.733 | 1059.9947 | 255.2773 | 254.3207
| 50.6592 | 1060.9218 | 190.32 | 825.763 | 0 | 0 | 254.3207 | 93.882 | 355.6564 | 4550.1431 | 3624.577 | 945.833 | 1060.1717 | 254.9253 | 254.3207
| 50.6676 | 1061.0987 | 190.32 | 825.89 | 0 | 0 | 254.239 | 93.8987 | 355.6731 | 4550.1431 | 3623.717 | 946.753 | 1060.3455 | 255.0757 | 254.2799
| 50.6759 | 1061.2768 | 190.48 | 825.857 | 0 | 0 | 254.3615 | 93.9153 | 355.6898 | 4550.1431 | 3624.507 | 945.913 | 1060.5204 | 254.9262 | 254.4432
| 50.6842 | 1061.4474 | 190.71 | 825.959 | 0 | 0 | 254.5249 | 93.932 | 355.7064 | 4550.1431 | 3625.337 | 945.153 | 1060.6942 | 254.7235 | 254.3207
| 50.6926 | 1061.6255 | 190.88 | 825.946 | 0 | 0 | 254.5249 | 93.9487 | 355.7231 | 4550.1431 | 3623.487 | 947.123 | 1060.8681 | 255.1774 | 254.5249
| 50.7009 | 1061.7962 | 190.88 | 826.068 | 0 | 0 | 254.2799 | 93.9653 | 355.7398 | 4550.1431 | 3622.142 | 948.978 | 1061.0419 | 255.5141 | 254.4432
| 50.7092 | 1061.9731 | 191.01 | 826.125 | 0 | 0 | 254.3207 | 93.982 | 355.7564 | 4550.1431 | 3619.8845 | 950.6955 | 1061.2189 | 255.2654 | 254.4024
| 50.7176 | 1062.1449 | 191.23 | 826.012 | 0 | 0 | 254.6066 | 93.9987 | 355.7731 | 4550.1431 | 3617.417 | 953.053 | 1061.3927 | 255.2227 | 254.5249
| 50.7259 | 1062.3218 | 191.46 | 825.965 | 0 | 0 | 254.5249 | 94.0153 | 355.7898 | 4550.1431 | 3615.237 | 955.253 | 1061.5676 | 255.3646 | 254.4841
| 50.7342 | 1062.4988 | 191.46 | 826.091 | 0 | 0 | 254.6066 | 94.032 | 355.8064 | 4550.1431 | 3615.477 | 955.143 | 1061.7414 | 255.3667 | 254.4432
| 50.7426 | 1062.6705 | 191.71 | 826.004 | 0 | 0 | 254.4432 | 94.0487 | 355.8231 | 4550.1431 | 3615.467 | 955.153 | 1061.9152 | 255.6596 | 254.5657
| 50.7509 | 1062.8475 | 191.92 | 825.971 | 0 | 0 | 254.6066 | 94.0653 | 355.8398 | 4550.1431 | 3616.487 | 954.123 | 1062.0891 | 255.4121 | 254.4432
| 50.7592 | 1063.0182 | 192.15 | 825.948 | 0 | 0 | 254.6066 | 94.082 | 355.8564 | 4550.1431 | 3617.477 | 953.083 | 1062.266 | 255.37 | 254.5249
| 50.7676 | 1063.1952 | 192.15 | 826.07 | 0 | 0 | 254.5657 | 94.0987 | 355.8731 | 4550.1431 | 3625.297 | 945.283 | 1062.4409 | 255.4626 | 254.4432
| 50.7759 | 1063.3722 | 192.3 | 826.187 | 0 | 0 | 254.5657 | 94.1153 | 355.8898 | 4550.1431 | 3625.287 | 945.333 | 1062.6148 | 255.4653 | 254.6474
| 50.7842 | 1063.5428 | 192.5 | 826.04 | 0 | 0 | 254.3615 | 94.132 | 355.9064 | 4550.1431 | 3625.337 | 945.373 | 1062.7886 | 255.4767 | 254.4841
| 50.7926 | 1063.7198 | 192.74 | 825.987 | 0 | 0 | 254.5657 | 94.1487 | 355.9231 | 4550.1431 | 3623.5937 | 947.9463 | 1062.9624 | 256.2127 | 254.7291
| 50.8009 | 1063.8916 | 192.74 | 826.109 | 0 | 0 | 254.239 | 94.1653 | 355.9398 | 4550.1431 | 3615.807 | 955.113 | 1063.1373 | 256.3234 | 254.5249
| 50.8092 | 1064.0685 | 192.95 | 826.216 | 0 | 0 | 253.6537 | 94.182 | 355.9564 | 4550.1431 | 3624.747 | 946.133 | 1063.3143 | 256.0141 | 254.3207
| 50.8176 | 1064.2455 | 193.15 | 826.223 | 0 | 0 | 253.3269 | 94.1987 | 355.9731 | 4550.1431 | 3625.087 | 945.823 | 1063.4881 | 256.1204 | 254.4024
| 50.8259 | 1064.4162 | 193.37 | 826.236 | 0 | 0 | 253.6537 | 94.2153 | 355.9898 | 4550.1431 | 3625.097 | 945.863 | 1063.6619 | 256.2768 | 254.239
| 50.8342 | 1064.5932 | 193.37 | 826.362 | 0 | 0 | 254.0212 | 94.232 | 356.0064 | 4550.1431 | 3617.2645 | 953.7155 | 1063.8358 | 256.7146 | 254.3207
| 50.8426 | 1064.7649 | 193.58 | 826.195 | 0 | 0 | 254.4024 | 94.2487 | 356.0231 | 4550.1431 | 3609.6945 | 961.3255 | 1064.0106 | 256.3642 | 254.3615
| 50.8509 | 1064.9419 | 193.83 | 826.102 | 0 | 0 | 254.6474 | 94.2653 | 356.0398 | 4550.1431 | 3604.5637 | 966.5063 | 1064.1845 | 256.2662 | 254.4024
| 50.8592 | 1065.1126 | 194.03 | 826.238 | 0 | 0 | 254.7699 | 94.282 | 356.0564 | 4550.1431 | 3594.127 | 976.923 | 1064.3583 | 256.6077 | 254.4432
| 50.8676 | 1065.2895 | 194.03 | 826.361 | 0 | 0 | 254.8652 | 94.2987 | 356.0731 | 4550.1431 | 3594.467 | 976.593 | 1064.5353 | 256.4123 | 254.4432
| 50.8759 | 1065.4665 | 194.29 | 826.138 | 0 | 0 | 253.9395 | 94.3153 | 356.0898 | 4550.1431 | 3594.9337 | 976.2063 | 1064.7091 | 256.4689 | 254.4024
| 50.8842 | 1065.6383 | 194.33 | 826.24 | 0 | 0 | 253.6537 | 94.332 | 356.1064 | 4550.1431 | 3595.3445 | 975.7355 | 1064.884 | 256.5591 | 254.6474
| 50.8928 | 1065.8152 | 194.55 | 826.247 | 0 | 0 | 253.8579 | 94.3487 | 356.1231 | 4550.1431 | 3601.997 | 969.053 | 1065.0578 | 256.8049 | 254.6066
| 50.9012 | 1065.9859 | 194.55 | 826.37 | 0 | 0 | 254.239 | 94.3653 | 356.1398 | 4550.1431 | 3596.207 | 974.933 | 1065.2317 | 256.6612 | 254.4432
| 50.9095 | 1066.1629 | 194.83 | 826.366 | 0 | 0 | 254.5249 | 94.382 | 356.1564 | 4550.1431 | 3596.577 | 974.613 | 1065.4065 | 256.7092 | 254.5249
| 50.9178 | 1066.3399 | 194.95 | 826.473 | 0 | 0 | 254.9061 | 94.3987 | 356.1731 | 4550.1431 | 3620.737 | 950.383 | 1065.5814 | 256.6692 | 254.4841
| 50.9262 | 1066.5116 | 195.19 | 826.375 | 0 | 0 | 254.6474 | 94.4153 | 356.1898 | 4550.1431 | 3609.897 | 961.293 | 1065.7552 | 256.6589 | 254.4841
| 50.9345 | 1066.6886 | 195.19 | 826.502 | 0 | 0 | 254.4432 | 94.432 | 356.2064 | 4550.1431 | 3605.227 | 966.043 | 1065.9322 | 256.597 | 254.4841
| 50.9428 | 1066.8593 | 195.35 | 826.544 | 0 | 0 | 254.9877 | 94.4487 | 356.2231 | 4550.1431 | 3608.517 | 962.633 | 1066.106 | 256.6936 | 254.3615
| 50.9512 | 1067.0373 | 195.64 | 826.261 | 0 | 0 | 254.4841 | 94.4653 | 356.2398 | 4550.1431 | 3606.957 | 964.193 | 1066.2799 | 256.7497 | 254.5657
| 50.9595 | 1067.208 | 195.73 | 826.318 | 0 | 0 | 254.239 | 94.482 | 356.2564 | 4550.1431 | 3607.077 | 964.063 | 1066.4548 | 256.8014 | 254.5657
| 50.9678 | 1067.3849 | 195.73 | 826.44 | 0 | 0 | 254.1165 | 94.4987 | 356.2731 | 4550.1431 | 3605.227 | 966.053 | 1066.6286 | 256.7478 | 254.6066
| 50.9762 | 1067.5619 | 196.01 | 826.407 | 0 | 0 | 254.1165 | 94.5153 | 356.2898 | 4550.1431 | 3604.397 | 966.843 | 1066.8024 | 257.2863 | 254.5657
| 50.9845 | 1067.7326 | 196.26 | 826.53 | 0 | 0 | 254.1165 | 94.532 | 356.3064 | 4550.1431 | 3603.017 | 969.443 | 1066.9763 | 257.8908 | 254.4024
| 50.9928 | 1067.9096 | 196.38 | 826.607 | 0 | 0 | 253.7353 | 94.5487 | 356.3231 | 4550.1431 | 3601.577 | 970.133 | 1067.1532 | 257.8607 | 254.239
| 51.0012 | 1068.0813 | 196.38 | 826.734 | 0 | 0 | 253.817 | 94.5653 | 356.3398 | 4550.1431 | 3598.327 | 973.503 | 1067.3271 | 258.047 | 254.239
| 51.0095 | 1068.2583 | 196.6 | 826.646 | 0 | 0 | 253.9395 | 94.582 | 356.3564 | 4550.1431 | 3601.437 | 970.253 | 1067.5019 | 258.0924 | 254.1574
| 51.0178 | 1068.4353 | 196.76 | 826.603 | 0 | 0 | 254.1982 | 94.5987 | 356.3731 | 4550.1431 | 3601.317 | 970.443 | 1067.6758 | 258.2911 | 254.3207
| 51.0262 | 1068.607 | 196.99 | 826.556 | 0 | 0 | 254.4024 | 94.6153 | 356.3898 | 4550.1431 | 3601.177 | 970.573 | 1067.8496 | 258.6393 | 254.239
| 51.0345 | 1068.784 | 196.99 | 826.682 | 0 | 0 | 254.6066 | 94.632 | 356.4064 | 4550.1431 | 3601.877 | 969.963 | 1068.0245 | 259.0796 | 254.5249
| 51.0428 | 1068.9557 | 197.12 | 826.775 | 0 | 0 | 254.9877 | 94.6487 | 356.4231 | 4550.1431 | 3602.477 | 969.323 | 1068.2015 | 259.0305 | 254.4432
| 51.0512 | 1069.1327 | 197.45 | 826.602 | 0 | 0 | 254.5657 | 94.6653 | 356.4398 | 4550.1431 | 3603.777 | 968.053 | 1068.3753 | 259.1182 | 254.2799
| 51.0595 | 1069.3034 | 197.7 | 826.539 | 0 | 0 | 254.8108 | 94.682 | 356.4564 | 4550.1431 | 3604.087 | 967.753 | 1068.5491 | 258.7798 | 254.5657
| 51.0678 | 1069.4804 | 197.7 | 826.661 | 0 | 0 | 254.7291 | 94.6987 | 356.4731 | 4550.1431 | 3604.627 | 967.223 | 1068.724 | 259.123 | 254.4841
| 51.0762 | 1069.6573 | 197.96 | 826.588 | 0 | 0 | 254.6066 | 94.7153 | 356.4898 | 4550.1431 | 3604.927 | 966.933 | 1068.8978 | 259.1693 | 254.4432
| 51.0845 | 1069.828 | 198.07 | 826.781 | 0 | 0 | 254.4024 | 94.7323 | 356.5067 | 4550.1431 | 3604.927 | 966.933 | 1069.0717 | 259.409 | 254.3615
| 51.0928 | 1070.005 | 198.24 | 826.597 | 0 | 0 | 254.6066 | 94.7489 | 356.5234 | 4550.1431 | 3605.407 | 966.503 | 1069.2455 | 259.1235 | 254.4841
| 51.1012 | 1070.1767 | 198.24 | 826.72 | 0 | 0 | 254.7291 | 94.7656 | 356.5401 | 4550.1431 | 3605.697 | 966.263 | 1069.4204 | 259.6075 | 254.5249
| 51.1095 | 1070.3537 | 198.32 | 826.877 | 0 | 0 | 254.4841 | 94.7823 | 356.5567 | 4550.1431 | 3606.987 | 965.023 | 1069.5973 | 259.2205 | 254.5249
| 51.1178 | 1070.5307 | 198.63 | 826.814 | 0 | 0 | 254.8652 | 94.7989 | 356.5734 | 4550.1431 | 3607.387 | 964.653 | 1069.7712 | 259.6573 | 254.6474
| 51.1262 | 1070.7024 | 198.9 | 826.807 | 0 | 0 | 254.5657 | 94.8156 | 356.5901 | 4550.1431 | 3607.627 | 964.493 | 1069.9461 | 259.5529 | 254.4432
| 51.1345 | 1070.8794 | 199.09 | 826.733 | 0 | 0 | 254.8652 | 94.8323 | 356.6067 | 4550.1431 | 3607.587 | 964.413 | 1070.1199 | 259.5044 | 254.1982
| 51.1428 | 1071.0501 | 199.09 | 826.856 | 0 | 0 | 255.0286 | 94.8489 | 356.6234 | 4550.1431 | 3607.077 | 965.133 | 1070.2937 | 259.5565 | 254.239
| 51.1512 | 1071.227 | 199.24 | 826.893 | 0 | 0 | 254.8108 | 94.8656 | 356.6401 | 4550.1431 | 3607.177 | 964.983 | 1070.4675 | 259.6081 | 254.2799
| 51.1595 | 1071.404 | 199.43 | 826.799 | 0 | 0 | 254.6883 | 94.8823 | 356.6567 | 4550.1431 | 3607.387 | 964.853 | 1070.6445 | 259.5592 | 254.5657
| 51.1678 | 1071.5758 | 199.43 | 826.922 | 0 | 0 | 254.8108 | 94.8989 | 356.6734 | 4550.1431 | 3607.497 | 964.733 | 1070.8184 | 259.3098 | 254.3615
| 51.1762 | 1071.7527 | 199.73 | 826.759 | 0 | 0 | 254.9061 | 94.9156 | 356.6901 | 4550.1431 | 3607.707 | 964.583 | 1070.9932 | 259.7532 | 254.3207
| 51.1845 | 1071.9234 | 199.72 | 827.071 | 0 | 0 | 254.9469 | 94.9323 | 356.7067 | 4550.1431 | 3607.847 | 964.493 | 1071.1671 | 259.3178 | 254.5249
| 51.1928 | 1072.1004 | 199.92 | 827.078 | 0 | 0 | 254.8108 | 94.9489 | 356.7234 | 4550.1431 | 3608.057 | 964.383 | 1071.3409 | 259.3152 | 254.4841
| 51.2012 | 1072.2721 | 199.92 | 827.205 | 0 | 0 | 254.7699 | 94.9656 | 356.7401 | 4550.1431 | 3608.257 | 964.293 | 1071.5147 | 259.7543 | 254.4432
| 51.2095 | 1072.4491 | 200.03 | 827.217 | 0 | 0 | 254.7291 | 94.9823 | 356.7567 | 4550.1431 | 3608.327 | 964.213 | 1071.6917 | 259.7544 | 254.4432
| 51.2178 | 1072.6261 | 200.19 | 827.264 | 0 | 0 | 254.6474 | 94.9989 | 356.7734 | 4550.1431 | 3608.557 | 964.083 | 1071.8666 | 259.659 | 254.3207
| 51.2262 | 1072.7968 | 200.45 | 827.197 | 0 | 0 | 254.7291 | 95.0156 | 356.7901 | 4550.1431 | 3609.057 | 963.553 | 1072.0404 | 259.7984 | 254.4024
| 51.2345 | 1072.9737 | 200.45 | 827.324 | 0 | 0 | 254.6883 | 95.0323 | 356.8067 | 4550.1431 | 3609.747 | 962.943 | 1072.2142 | 259.7988 | 254.4024
| 51.2428 | 1073.1455 | 200.61 | 827.387 | 0 | 0 | 254.6883 | 95.0489 | 356.8234 | 4550.1431 | 3609.897 | 962.853 | 1072.3881 | 259.6602 | 254.4432
| 51.2512 | 1073.3225 | 200.85 | 827.384 | 0 | 0 | 254.9469 | 95.0656 | 356.8401 | 4550.1431 | 3609.927 | 962.913 | 1072.5619 | 259.9051 | 254.3207
| 51.2595 | 1073.4931 | 201.04 | 827.336 | 0 | 0 | 254.8652 | 95.0823 | 356.8567 | 4550.1431 | 3610.117 | 962.823 | 1072.7389 | 259.6047 | 254.4432
| 51.2678 | 1073.6701 | 201.04 | 827.463 | 0 | 0 | 254.5249 | 95.0989 | 356.8734 | 4550.1431 | 3610.307 | 962.533 | 1072.9138 | 260.1397 | 254.4024
| 51.2762 | 1073.8471 | 201.29 | 827.39 | 0 | 0 | 254.5249 | 95.1156 | 356.8901 | 4550.1431 | 3610.347 | 962.493 | 1073.0876 | 259.7906 | 254.4841
| 51.2845 | 1074.0188 | 201.52 | 827.332 | 0 | 0 | 254.5657 | 95.1323 | 356.9067 | 4550.1431 | 3611.347 | 961.573 | 1073.2614 | 259.7972 | 254.4432
| 51.2928 | 1074.1958 | 201.85 | 827.049 | 0 | 0 | 254.4841 | 95.1489 | 356.9234 | 4550.1431 | 3612.207 | 960.733 | 1073.4353 | 259.8402 | 254.4432
| 51.3012 | 1074.3675 | 201.85 | 827.172 | 0 | 0 | 254.6066 | 95.1656 | 356.9401 | 4550.1431 | 3612.347 | 960.593 | 1073.6101 | 259.9911 | 254.4841
| 51.3095 | 1074.5445 | 201.99 | 827.359 | 0 | 0 | 254.6474 | 95.1823 | 356.9567 | 4550.1431 | 3612.427 | 960.533 | 1073.784 | 259.9377 | 254.5249
| 51.3178 | 1074.7215 | 202.14 | 827.475 | 0 | 0 | 254.6474 | 95.1989 | 356.9734 | 4550.1431 | 3612.547 | 960.533 | 1073.9609 | 259.4941 | 254.4432
| 51.3262 | 1074.8922 | 202.36 | 827.338 | 0 | 0 | 254.4024 | 95.2156 | 356.9901 | 4550.1431 | 3612.567 | 960.563 | 1074.1348 | 259.9317 | 254.3615
| 51.3345 | 1075.0691 | 202.36 | 827.465 | 0 | 0 | 254.6883 | 95.2323 | 357.0067 | 4550.1431 | 3612.657 | 960.523 | 1074.3096 | 259.8366 | 254.4024
| 51.3428 | 1075.2398 | 202.59 | 827.417 | 0 | 0 | 255.0286 | 95.2489 | 357.0234 | 4550.1431 | 3613.257 | 960.083 | 1074.4835 | 260.084 | 254.6474
| 51.3512 | 1075.4168 | 202.85 | 827.384 | 0 | 0 | 254.6474 | 95.2656 | 357.0401 | 4550.1431 | 3613.847 | 959.463 | 1074.6573 | 259.9866 | 254.6474
| 51.3595 | 1075.5885 | 202.96 | 827.387 | 0 | 0 | 254.7699 | 95.2823 | 357.0567 | 4550.1431 | 3613.817 | 959.573 | 1074.8311 | 259.8806 | 254.5657
| 51.3678 | 1075.7655 | 202.96 | 827.514 | 0 | 0 | 254.6066 | 95.2989 | 357.0734 | 4550.1431 | 3613.717 | 959.633 | 1075.0081 | 259.939 | 254.6883
| 51.3762 | 1075.9425 | 203.2 | 827.46 | 0 | 0 | 254.6066 | 95.3156 | 357.0901 | 4550.1431 | 3613.857 | 959.613 | 1075.1819 | 259.8347 | 254.6474
| 51.3845 | 1076.1142 | 203.28 | 827.503 | 0 | 0 | 254.5657 | 95.3323 | 357.1067 | 4550.1431 | 3613.877 | 959.513 | 1075.3568 | 259.7781 | 254.5657
| 51.3928 | 1076.2912 | 203.28 | 827.63 | 0 | 0 | 254.6066 | 95.3489 | 357.1234 | 4550.1431 | 3614.047 | 959.463 | 1075.5307 | 259.6452 | 254.5657
| 51.4012 | 1076.4619 | 203.51 | 827.612 | 0 | 0 | 254.4432 | 95.3656 | 357.1401 | 4550.1431 | 3614.887 | 958.793 | 1075.7045 | 260.0285 | 254.4024
| 51.4095 | 1076.6389 | 203.66 | 827.709 | 0 | 0 | 254.7291 | 95.3823 | 357.1567 | 4550.1431 | 3615.237 | 958.333 | 1075.8815 | 259.6971 | 254.4024
| 51.4178 | 1076.8158 | 203.91 | 827.576 | 0 | 0 | 254.9469 | 95.3989 | 357.1734 | 4550.1431 | 3615.227 | 958.423 | 1076.0553 | 259.6836 | 254.4841
| 51.4262 | 1076.9865 | 203.91 | 827.699 | 0 | 0 | 254.7699 | 95.4156 | 357.1901 | 4550.1431 | 3615.307 | 958.403 | 1076.2291 | 259.834 | 254.6066
| 51.4345 | 1077.1646 | 204.18 | 827.665 | 0 | 0 | 254.9469 | 95.4323 | 357.2067 | 4550.1431 | 3615.307 | 958.403 | 1076.404 | 259.9375 | 254.4841
| 51.4428 | 1077.3352 | 204.41 | 827.648 | 0 | 0 | 254.7291 | 95.4489 | 357.2234 | 4550.1431 | 3615.417 | 958.343 | 1076.5778 | 260.2539 | 254.6066
| 51.4512 | 1077.5122 | 204.73 | 827.445 | 0 | 0 | 254.4432 | 95.4656 | 357.2401 | 4550.1431 | 3614.047 | 960.353 | 1076.7517 | 260.7592 | 254.4841
| 51.4598 | 1077.6892 | 204.73 | 827.567 | 0 | 0 | 254.4432 | 95.4823 | 357.2567 | 4550.1431 | 3614.397 | 960.233 | 1076.9255 | 261.1385 | 254.5249
| 51.4681 | 1077.8599 | 204.83 | 827.724 | 0 | 0 | 254.7291 | 95.4989 | 357.2734 | 4550.1431 | 3614.012 | 960.348 | 1077.1025 | 261.4282 | 254.7291
| 51.4764 | 1078.0379 | 205.07 | 827.601 | 0 | 0 | 254.8108 | 95.5156 | 357.2901 | 4550.1431 | 3613.7845 | 960.5455 | 1077.2763 | 261.3288 | 254.6474
| 51.4848 | 1078.2086 | 205.26 | 827.834 | 0 | 0 | 254.7291 | 95.5323 | 357.3067 | 4550.1431 | 3612.817 | 961.393 | 1077.4501 | 261.5239 | 254.6883
| 51.4931 | 1078.3866 | 205.26 | 827.96 | 0 | 0 | 254.7291 | 95.5489 | 357.3234 | 4550.1431 | 3613.767 | 960.453 | 1077.625 | 261.6737 | 254.7291
| 51.5014 | 1078.5573 | 205.56 | 827.803 | 0 | 0 | 254.8108 | 95.5656 | 357.3401 | 4550.1431 | 3614.507 | 959.803 | 1077.7988 | 261.5155 | 254.3207
| 51.5098 | 1078.7343 | 205.83 | 827.73 | 0 | 0 | 254.8108 | 95.5823 | 357.3567 | 4550.1431 | 3614.627 | 959.733 | 1077.9727 | 261.4765 | 254.2799
| 51.5181 | 1078.9112 | 205.93 | 827.676 | 0 | 0 | 254.7291 | 95.5989 | 357.3734 | 4550.1431 | 3614.677 | 959.623 | 1078.1497 | 261.6664 | 254.4432
| 51.5264 | 1079.083 | 205.93 | 827.799 | 0 | 0 | 254.6474 | 95.6156 | 357.3901 | 4550.1431 | 3614.647 | 959.723 | 1078.3245 | 262.0121 | 254.5249
| 51.5348 | 1079.26 | 206.16 | 827.846 | 0 | 0 | 254.6066 | 95.6323 | 357.4067 | 4550.1431 | 3614.757 | 959.553 | 1078.4984 | 262.0193 | 254.6066
| 51.5431 | 1079.4317 | 206.37 | 827.729 | 0 | 0 | 254.6474 | 95.6489 | 357.4234 | 4550.1431 | 3614.597 | 959.753 | 1078.6722 | 261.9697 | 254.6066
| 51.5514 | 1079.6087 | 206.46 | 827.845 | 0 | 0 | 254.5249 | 95.6656 | 357.4401 | 4550.1431 | 3614.597 | 959.913 | 1078.846 | 262.1678 | 254.5249
| 51.5598 | 1079.7856 | 206.46 | 827.968 | 0 | 0 | 254.8652 | 95.6823 | 357.4567 | 4550.1431 | 3614.617 | 959.843 | 1079.0199 | 262.0163 | 254.4024
| 51.5681 | 1079.9563 | 206.67 | 827.985 | 0 | 0 | 254.6474 | 95.6989 | 357.4734 | 4550.1431 | 3614.717 | 959.703 | 1079.1968 | 262.2612 | 254.4432
| 51.5764 | 1080.1333 | 206.87 | 827.911 | 0 | 0 | 254.9469 | 95.7156 | 357.4901 | 4550.1431 | 3614.797 | 959.633 | 1079.3717 | 262.0668 | 254.4841
| 51.5848 | 1080.305 | 207.08 | 827.844 | 0 | 0 | 254.4432 | 95.7323 | 357.5067 | 4550.1431 | 3614.667 | 959.903 | 1079.5455 | 262.5086 | 254.4841
| 51.5931 | 1080.482 | 207.08 | 827.971 | 0 | 0 | 254.5657 | 95.7489 | 357.5234 | 4550.1431 | 3614.637 | 960.023 | 1079.7194 | 262.3494 | 254.5657
| 51.6014 | 1080.6527 | 207.32 | 827.973 | 0 | 0 | 254.5249 | 95.7656 | 357.5401 | 4550.1431 | 3614.487 | 960.083 | 1079.8943 | 262.4487 | 254.3207
| 51.6098 | 1080.8297 | 207.55 | 828.05 | 0 | 0 | 254.5657 | 95.7823 | 357.5567 | 4550.1431 | 3614.407 | 960.183 | 1080.0681 | 262.7421 | 254.5657
| 51.6181 | 1081.0067 | 207.73 | 827.897 | 0 | 0 | 254.7291 | 95.7989 | 357.5734 | 4550.1431 | 3614.257 | 960.383 | 1080.2419 | 262.5081 | 254.4841
| 51.6264 | 1081.1784 | 207.88 | 827.96 | 0 | 0 | 254.6883 | 95.8156 | 357.5901 | 4550.1431 | 3613.907 | 960.783 | 1080.4189 | 262.4595 | 254.4841
| 51.6348 | 1081.3554 | 207.88 | 828.086 | 0 | 0 | 254.7291 | 95.8323 | 357.6067 | 4550.1431 | 3613.517 | 961.243 | 1080.5927 | 262.4967 | 254.5249
| 51.6431 | 1081.5261 | 208.17 | 828.049 | 0 | 0 | 254.7699 | 95.8489 | 357.6234 | 4550.1431 | 3613.157 | 961.563 | 1080.7676 | 262.3973 | 254.4841
| 51.6514 | 1081.703 | 208.37 | 827.966 | 0 | 0 | 254.8652 | 95.8656 | 357.6401 | 4550.1431 | 3612.727 | 962.063 | 1080.9414 | 262.4984 | 254.6066
| 51.6598 | 1081.88 | 208.54 | 828.169 | 0 | 0 | 254.7291 | 95.8823 | 357.6567 | 4550.1431 | 3612.467 | 962.263 | 1081.1153 | 262.5056 | 254.7291
| 51.6681 | 1082.0517 | 208.54 | 828.295 | 0 | 0 | 254.9061 | 95.8989 | 357.6734 | 4550.1431 | 3612.247 | 962.553 | 1081.2922 | 262.8019 | 254.7699
| 51.6764 | 1082.2287 | 208.7 | 828.242 | 0 | 0 | 254.6474 | 95.9156 | 357.6901 | 4550.1431 | 3611.857 | 962.943 | 1081.4661 | 262.8909 | 254.5249
| 51.6848 | 1082.3994 | 208.87 | 828.195 | 0 | 0 | 254.5657 | 95.9323 | 357.7067 | 4550.1431 | 3611.607 | 963.233 | 1081.6399 | 262.4507 | 254.2799
| 51.6931 | 1082.5764 | 208.93 | 828.281 | 0 | 0 | 254.6474 | 95.9492 | 357.7237 | 4550.1431 | 3611.297 | 963.623 | 1081.8148 | 262.6019 | 254.1982
| 51.7014 | 1082.7481 | 208.93 | 828.404 | 0 | 0 | 254.7699 | 95.9659 | 357.7403 | 4550.1431 | 3611.087 | 963.853 | 1081.9886 | 262.7023 | 254.239
| 51.7098 | 1082.9251 | 209.11 | 828.531 | 0 | 0 | 254.6474 | 95.9826 | 357.757 | 4550.1431 | 3611.087 | 963.853 | 1082.1624 | 262.595 | 254.2799
| 51.7181 | 1083.0968 | 209.36 | 828.537 | 0 | 0 | 254.5249 | 95.9992 | 357.7737 | 4550.1431 | 3610.747 | 964.193 | 1082.3373 | 262.799 | 254.1574
| 51.7264 | 1083.2748 | 209.61 | 828.44 | 0 | 0 | 254.6474 | 96.0159 | 357.7903 | 4550.1431 | 3610.527 | 964.423 | 1082.5143 | 262.8434 | 253.9804
| 51.7348 | 1083.4518 | 209.61 | 828.567 | 0 | 0 | 254.8108 | 96.0326 | 357.807 | 4550.1431 | 3610.257 | 964.703 | 1082.6881 | 262.7496 | 254.3207
| 51.7431 | 1083.6225 | 209.77 | 828.599 | 0 | 0 | 254.6883 | 96.0492 | 357.8237 | 4550.1431 | 3610.017 | 964.983 | 1082.862 | 262.9082 | 254.1574
| 51.7514 | 1083.7995 | 209.97 | 828.526 | 0 | 0 | 254.6883 | 96.0659 | 357.8403 | 4550.1431 | 3609.427 | 965.663 | 1083.0358 | 263.1541 | 254.0757
| 51.7598 | 1083.9702 | 210.18 | 828.349 | 0 | 0 | 255.0694 | 96.0826 | 357.857 | 4550.1431 | 3609.257 | 965.703 | 1083.2096 | 263.1972 | 254.1165
| 51.7681 | 1084.1482 | 210.18 | 828.476 | 0 | 0 | 254.7291 | 96.0992 | 357.8737 | 4550.1431 | 3608.967 | 965.953 | 1083.3845 | 262.9993 | 254.1165
| 51.7764 | 1084.3252 | 210.36 | 828.372 | 0 | 0 | 254.5657 | 96.1159 | 357.8903 | 4550.1431 | 3608.287 | 966.583 | 1083.5615 | 263.0983 | 254.1165
| 51.7848 | 1084.4959 | 210.54 | 828.625 | 0 | 0 | 254.7699 | 96.1326 | 357.907 | 4550.1431 | 3607.777 | 967.143 | 1083.7353 | 263.1099 | 254.0757
| 51.7931 | 1084.6728 | 210.81 | 828.632 | 0 | 0 | 254.9061 | 96.1492 | 357.9237 | 4550.1431 | 3607.587 | 967.213 | 1083.9091 | 263.4488 | 253.9804
| 51.8014 | 1084.8435 | 210.81 | 828.754 | 0 | 0 | 254.5249 | 96.1659 | 357.9403 | 4550.1431 | 3607.327 | 967.573 | 1084.083 | 263.3001 | 254.1165
| 51.8098 | 1085.0215 | 211.07 | 828.671 | 0 | 0 | 254.6474 | 96.1826 | 357.957 | 4550.1431 | 3607.157 | 967.693 | 1084.2578 | 263.3913 | 254.0757
| 51.8181 | 1085.1922 | 211.27 | 828.518 | 0 | 0 | 254.5249 | 96.1992 | 357.9737 | 4550.1431 | 3606.987 | 967.773 | 1084.4317 | 263.596 | 254.1165
| 51.8264 | 1085.3692 | 211.5 | 828.451 | 0 | 0 | 254.6474 | 96.2159 | 357.9903 | 4550.1431 | 3606.737 | 968.023 | 1084.6087 | 263.6002 | 254.0212
| 51.8348 | 1085.5462 | 211.5 | 828.578 | 0 | 0 | 254.7291 | 96.2326 | 358.007 | 4550.1431 | 3606.557 | 968.213 | 1084.7825 | 263.592 | 254.1165
| 51.8431 | 1085.7169 | 211.77 | 828.46 | 0 | 0 | 254.7291 | 96.2492 | 358.0237 | 4550.1431 | 3606.417 | 968.283 | 1084.9563 | 263.6016 | 254.1165
| 51.8514 | 1085.8949 | 211.83 | 828.577 | 0 | 0 | 254.6474 | 96.2659 | 358.0403 | 4550.1431 | 3606.227 | 968.433 | 1085.1312 | 263.7359 | 254.1982
| 51.8598 | 1086.0656 | 212.06 | 828.509 | 0 | 0 | 254.9061 | 96.2826 | 358.057 | 4550.1431 | 3606.137 | 968.453 | 1085.305 | 263.8949 | 254.1165
| 51.8681 | 1086.2425 | 212.06 | 828.636 | 0 | 0 | 254.8108 | 96.2992 | 358.0737 | 4550.1431 | 3606.007 | 968.583 | 1085.4789 | 263.7373 | 254.1574
| 51.8764 | 1086.4195 | 212.15 | 828.733 | 0 | 0 | 254.8108 | 96.3159 | 358.0903 | 4550.1431 | 3605.877 | 968.623 | 1085.6537 | 263.8859 | 254.239
| 51.8848 | 1086.5913 | 212.36 | 828.885 | 0 | 0 | 254.8652 | 96.3326 | 358.107 | 4550.1431 | 3605.717 | 968.853 | 1085.8307 | 263.7906 | 254.1982
| 51.8931 | 1086.7682 | 212.71 | 828.772 | 0 | 0 | 254.8652 | 96.3492 | 358.1237 | 4550.1431 | 3605.647 | 968.923 | 1086.0045 | 264.0352 | 254.2799
| 51.9014 | 1086.9389 | 212.71 | 828.895 | 0 | 0 | 254.7291 | 96.3659 | 358.1403 | 4550.1431 | 3605.397 | 969.203 | 1086.1784 | 263.9916 | 254.1165
| 51.9098 | 1087.1159 | 213.02 | 828.732 | 0 | 0 | 254.7699 | 96.3826 | 358.157 | 4550.1431 | 3605.257 | 969.273 | 1086.3533 | 264.0384 | 254.239
| 51.9181 | 1087.2876 | 213.22 | 828.668 | 0 | 0 | 254.8652 | 96.3992 | 358.1737 | 4550.1431 | 3605.157 | 969.423 | 1086.5271 | 264.042 | 254.1574
| 51.9264 | 1087.4646 | 213.33 | 828.74 | 0 | 0 | 254.8652 | 96.4159 | 358.1903 | 4550.1431 | 3605.027 | 969.543 | 1086.7009 | 263.9879 | 254.2799
| 51.9348 | 1087.6416 | 213.33 | 828.867 | 0 | 0 | 254.7291 | 96.4326 | 358.207 | 4550.1431 | 3604.907 | 969.653 | 1086.8758 | 264.0382 | 254.1982
| 51.9431 | 1087.8123 | 213.54 | 828.77 | 0 | 0 | 254.5249 | 96.4492 | 358.2237 | 4550.1431 | 3604.667 | 969.683 | 1087.0528 | 264.3336 | 254.1574
| 51.9514 | 1087.9892 | 213.8 | 828.716 | 0 | 0 | 254.5657 | 96.4659 | 358.2403 | 4550.1431 | 3604.997 | 969.423 | 1087.2266 | 264.0885 | 254.239
| 51.9598 | 1088.161 | 213.97 | 828.763 | 0 | 0 | 254.4841 | 96.4826 | 358.257 | 4550.1431 | 3605.217 | 969.313 | 1087.4015 | 264.5344 | 254.4432
| 51.9681 | 1088.338 | 213.97 | 828.886 | 0 | 0 | 254.6066 | 96.4992 | 358.2737 | 4550.1431 | 3605.217 | 969.313 | 1087.5753 | 264.3443 | 254.3207
| 51.9764 | 1088.5149 | 214.1 | 829.002 | 0 | 0 | 254.6883 | 96.5159 | 358.2903 | 4550.1431 | 3605.407 | 969.063 | 1087.7491 | 264.4787 | 254.2799
| 51.9848 | 1088.6867 | 214.31 | 828.885 | 0 | 0 | 254.7291 | 96.5326 | 358.307 | 4550.1431 | 3605.297 | 969.083 | 1087.923 | 264.783 | 254.2799
| 51.9931 | 1088.8636 | 214.51 | 828.872 | 0 | 0 | 254.8108 | 96.5492 | 358.3237 | 4550.1431 | 3605.117 | 969.293 | 1088.0968 | 264.4911 | 254.239
| 52.0014 | 1089.0354 | 214.51 | 828.999 | 0 | 0 | 254.7291 | 96.5659 | 358.3403 | 4550.1431 | 3604.877 | 969.503 | 1088.2748 | 264.8757 | 254.3615
| 52.0098 | 1089.2123 | 214.64 | 828.931 | 0 | 0 | 254.6474 | 96.5826 | 358.357 | 4550.1431 | 3604.877 | 969.503 | 1088.4487 | 264.6282 | 254.4024
| 52.0181 | 1089.383 | 214.8 | 829.068 | 0 | 0 | 254.8652 | 96.5992 | 358.3737 | 4550.1431 | 3604.677 | 969.693 | 1088.6225 | 264.7379 | 254.4024
| 52.0264 | 1089.56 | 214.97 | 829.031 | 0 | 0 | 254.8108 | 96.6159 | 358.3903 | 4550.1431 | 3604.657 | 969.713 | 1088.7963 | 264.9773 | 254.3207
| 52.0351 | 1089.737 | 214.97 | 829.158 | 0 | 0 | 254.7291 | 96.6326 | 358.407 | 4550.1431 | 3603.947 | 970.383 | 1088.9712 | 264.7804 | 254.3615
| 52.0434 | 1089.9077 | 215.24 | 829.12 | 0 | 0 | 254.6883 | 96.6492 | 358.4237 | 4550.1431 | 3604.627 | 969.653 | 1089.145 | 264.8093 | 254.4432
| 52.0517 | 1090.0857 | 215.46 | 829.027 | 0 | 0 | 254.8652 | 96.6659 | 358.4403 | 4550.1431 | 3604.887 | 969.283 | 1089.3189 | 264.9077 | 254.5657
| 52.0601 | 1090.2564 | 215.68 | 828.994 | 0 | 0 | 254.6883 | 96.6826 | 358.457 | 4550.1431 | 3604.817 | 969.393 | 1089.4958 | 264.7131 | 254.4024
| 52.0684 | 1090.4334 | 215.68 | 829.116 | 0 | 0 | 254.7699 | 96.6992 | 358.4737 | 4550.1431 | 3604.727 | 969.463 | 1089.6697 | 265.0023 | 254.2799
| 52.0767 | 1090.6103 | 215.83 | 829.113 | 0 | 0 | 254.8108 | 96.7159 | 358.4903 | 4550.1431 | 3604.707 | 969.473 | 1089.8435 | 264.8091 | 254.4432
| 52.0851 | 1090.7821 | 215.99 | 829.116 | 0 | 0 | 254.7699 | 96.7326 | 358.507 | 4550.1431 | 3604.587 | 969.593 | 1090.0184 | 264.5664 | 254.6474
| 52.0934 | 1090.959 | 216.1 | 829.113 | 0 | 0 | 254.8652 | 96.7492 | 358.5237 | 4550.1431 | 3604.487 | 969.813 | 1090.1922 | 264.962 | 254.4024
| 52.1017 | 1091.1297 | 216.1 | 829.236 | 0 | 0 | 254.7699 | 96.7659 | 358.5403 | 4550.1431 | 3604.387 | 969.743 | 1090.3671 | 264.8529 | 254.3207
| 52.1101 | 1091.3067 | 216.33 | 829.612 | 0 | 0 | 254.7291 | 96.7826 | 358.557 | 4550.1431 | 3604.257 | 969.923 | 1090.5441 | 264.8071 | 254.5657
| 52.1184 | 1091.4837 | 216.64 | 829.559 | 0 | 0 | 254.7291 | 96.7992 | 358.5737 | 4550.1431 | 3604.317 | 969.773 | 1090.7179 | 264.9054 | 254.4841
| 52.1267 | 1091.6554 | 216.89 | 829.442 | 0 | 0 | 254.5249 | 96.8159 | 358.5903 | 4550.1431 | 3602.587 | 971.503 | 1090.8917 | 264.8068 | 254.6066
| 52.1351 | 1091.8324 | 216.89 | 829.568 | 0 | 0 | 254.4841 | 96.8326 | 358.607 | 4550.1431 | 3600.697 | 973.443 | 1091.0666 | 264.761 | 254.6474
| 52.1434 | 1092.0031 | 217.18 | 829.281 | 0 | 0 | 254.5657 | 96.8492 | 358.6237 | 4550.1431 | 3598.8045 | 975.3555 | 1091.2404 | 264.903 | 254.6883
| 52.1517 | 1092.1801 | 217.31 | 829.318 | 0 | 0 | 254.6474 | 96.8659 | 358.6403 | 4550.1431 | 3597.387 | 976.833 | 1091.4143 | 264.7951 | 254.2799
| 52.1601 | 1092.3518 | 217.49 | 829.254 | 0 | 0 | 254.6883 | 96.8826 | 358.657 | 4550.1431 | 3596.827 | 977.413 | 1091.5881 | 264.9477 | 254.1165
| 52.1684 | 1092.5288 | 217.49 | 829.377 | 0 | 0 | 254.5657 | 96.8992 | 358.6737 | 4550.1431 | 3596.687 | 977.473 | 1091.7651 | 264.896 | 254.1574
| 52.1767 | 1092.7057 | 217.82 | 829.294 | 0 | 0 | 254.2799 | 96.9159 | 358.6903 | 4550.1431 | 3596.627 | 977.533 | 1091.94 | 265.0991 | 254.1165
| 52.1851 | 1092.8764 | 218.03 | 829.236 | 0 | 0 | 254.4841 | 96.9326 | 358.707 | 4550.1431 | 3596.587 | 977.573 | 1092.1138 | 265.3891 | 254.1165
| 52.1934 | 1093.0534 | 218.23 | 829.313 | 0 | 0 | 254.4432 | 96.9492 | 358.7237 | 4550.1431 | 3596.427 | 977.723 | 1092.2876 | 265.1339 | 254.0757
| 52.2017 | 1093.2241 | 218.23 | 829.436 | 0 | 0 | 254.3207 | 96.9659 | 358.7403 | 4550.1431 | 3596.437 | 977.583 | 1092.4614 | 265.5753 | 254.1982
| 52.2101 | 1093.4021 | 218.37 | 829.562 | 0 | 0 | 254.4024 | 96.9826 | 358.757 | 4550.1431 | 3596.377 | 977.713 | 1092.6363 | 265.3737 | 254.1574
| 52.2184 | 1093.5791 | 218.54 | 829.489 | 0 | 0 | 254.5249 | 96.9992 | 358.7737 | 4550.1431 | 3596.257 | 977.873 | 1092.8102 | 265.2839 | 254.239
| 52.2267 | 1093.7498 | 218.8 | 829.302 | 0 | 0 | 254.7699 | 97.0159 | 358.7903 | 4550.1431 | 3596.207 | 977.923 | 1092.9871 | 265.3734 | 254.239
| 52.2351 | 1093.9267 | 218.8 | 829.428 | 0 | 0 | 254.9469 | 97.0326 | 358.807 | 4550.1431 | 3596.207 | 977.923 | 1093.162 | 265.777 | 254.0212
| 52.2434 | 1094.0985 | 219.07 | 829.525 | 0 | 0 | 254.9061 | 97.0492 | 358.8237 | 4550.1431 | 3596.217 | 977.873 | 1093.3358 | 266.0611 | 254.239
| 52.2517 | 1094.2755 | 219.16 | 829.578 | 0 | 0 | 254.4432 | 97.0659 | 358.8403 | 4550.1431 | 3596.167 | 977.863 | 1093.5097 | 265.8792 | 254.1574
| 52.2601 | 1094.4461 | 219.43 | 829.505 | 0 | 0 | 254.4841 | 97.0826 | 358.857 | 4550.1431 | 3596.217 | 977.793 | 1093.6835 | 265.9721 | 254.1982
| 52.2684 | 1094.6231 | 219.43 | 829.627 | 0 | 0 | 254.5249 | 97.0992 | 358.8737 | 4550.1431 | 3596.197 | 977.863 | 1093.8573 | 266.023 | 254.1165
| 52.2767 | 1094.8001 | 219.65 | 829.524 | 0 | 0 | 254.6066 | 97.1159 | 358.8903 | 4550.1431 | 3596.247 | 977.753 | 1094.0343 | 265.9751 | 254.1574
| 52.2851 | 1094.9718 | 219.8 | 829.686 | 0 | 0 | 254.8108 | 97.1326 | 358.907 | 4550.1431 | 3596.277 | 977.703 | 1094.2092 | 265.7235 | 254.1574
| 52.2934 | 1095.1488 | 219.95 | 829.654 | 0 | 0 | 254.7291 | 97.1492 | 358.9237 | 4550.1431 | 3596.177 | 977.873 | 1094.383 | 265.8207 | 254.1574
| 52.3017 | 1095.3205 | 219.95 | 829.78 | 0 | 0 | 254.7291 | 97.1659 | 358.9403 | 4550.1431 | 3596.047 | 977.953 | 1094.5569 | 266.2648 | 254.0757
| 52.3101 | 1095.4975 | 220.08 | 829.853 | 0 | 0 | 254.7699 | 97.1828 | 358.9573 | 4550.1431 | 3596.057 | 977.913 | 1094.7307 | 266.2533 | 254.3615
| 52.3184 | 1095.6682 | 220.28 | 829.76 | 0 | 0 | 254.7291 | 97.1995 | 358.9739 | 4550.1431 | 3599.707 | 974.393 | 1094.9056 | 266.3923 | 254.1165
| 52.3267 | 1095.8452 | 220.32 | 829.912 | 0 | 0 | 254.9061 | 97.2162 | 358.9906 | 4550.1431 | 3597.792 | 976.088 | 1095.0794 | 266.3909 | 254.3207
| 52.3351 | 1096.0222 | 220.32 | 830.039 | 0 | 0 | 254.9877 | 97.2328 | 359.0073 | 4550.1431 | 3597.907 | 976.023 | 1095.2564 | 266.142 | 254.1982
| 52.3434 | 1096.1939 | 220.52 | 829.952 | 0 | 0 | 254.4841 | 97.2495 | 359.0239 | 4550.1431 | 3597.992 | 975.868 | 1095.4302 | 266.1947 | 254.3207
| 52.3517 | 1096.3709 | 220.78 | 829.968 | 0 | 0 | 254.4024 | 97.2662 | 359.0406 | 4550.1431 | 3599.357 | 974.433 | 1095.604 | 266.1845 | 254.239
| 52.3601 | 1096.5416 | 220.92 | 829.985 | 0 | 0 | 254.3207 | 97.2828 | 359.0573 | 4550.1431 | 3596.507 | 977.273 | 1095.7789 | 266.0445 | 254.1982
| 52.3684 | 1096.7185 | 220.92 | 830.108 | 0 | 0 | 254.3207 | 97.2995 | 359.0739 | 4550.1431 | 3596.397 | 977.373 | 1095.9527 | 266.3404 | 254.1982
| 52.3767 | 1096.8955 | 221.2 | 830.045 | 0 | 0 | 254.4024 | 97.3162 | 359.0906 | 4550.1431 | 3596.407 | 977.443 | 1096.1266 | 265.9956 | 254.1165
| 52.3851 | 1097.0672 | 221.39 | 830.027 | 0 | 0 | 254.4024 | 97.3328 | 359.1073 | 4550.1431 | 3596.347 | 977.493 | 1096.3015 | 266.1475 | 254.239
| 52.3934 | 1097.2442 | 221.64 | 830.014 | 0 | 0 | 254.6474 | 97.3495 | 359.1239 | 4550.1431 | 3596.257 | 977.503 | 1096.4784 | 265.9392 | 254.239
| 52.4017 | 1097.4149 | 221.64 | 830.141 | 0 | 0 | 254.6066 | 97.3662 | 359.1406 | 4550.1431 | 3596.287 | 977.533 | 1096.6523 | 266.0442 | 254.2799
| 52.4101 | 1097.5919 | 221.86 | 830.113 | 0 | 0 | 254.6883 | 97.3828 | 359.1573 | 4550.1431 | 3596.177 | 977.583 | 1096.8261 | 266.1471 | 254.1165
| 52.4184 | 1097.7688 | 222.05 | 829.96 | 0 | 0 | 254.8652 | 97.3995 | 359.1739 | 4550.1431 | 3596.067 | 977.653 | 1096.9999 | 265.9453 | 254.3207
| 52.4267 | 1097.9395 | 222.34 | 829.942 | 0 | 0 | 254.7699 | 97.4162 | 359.1906 | 4550.1431 | 3596.087 | 977.633 | 1097.1748 | 266.0932 | 254.1982
| 52.4351 | 1098.1165 | 222.34 | 830.069 | 0 | 0 | 254.6883 | 97.4328 | 359.2073 | 4550.1431 | 3596.107 | 977.603 | 1097.3486 | 265.9985 | 254.3615
| 52.4434 | 1098.2882 | 222.47 | 830.186 | 0 | 0 | 254.6066 | 97.4495 | 359.2239 | 4550.1431 | 3596.027 | 977.653 | 1097.5256 | 266.1428 | 254.3207
| 52.4517 | 1098.4652 | 222.8 | 829.979 | 0 | 0 | 254.6066 | 97.4662 | 359.2406 | 4550.1431 | 3595.997 | 977.683 | 1097.6994 | 266.1447 | 254.3207
| 52.4601 | 1098.6422 | 222.96 | 830.025 | 0 | 0 | 254.5249 | 97.4828 | 359.2573 | 4550.1431 | 3595.977 | 977.703 | 1097.8733 | 266.1853 | 254.0212
| 52.4684 | 1098.8139 | 222.96 | 830.148 | 0 | 0 | 254.9877 | 97.4995 | 359.2739 | 4550.1431 | 3595.827 | 978.003 | 1098.0481 | 266.1379 | 254.2799
| 52.4767 | 1098.9909 | 223.24 | 830.074 | 0 | 0 | 254.6474 | 97.5162 | 359.2906 | 4550.1431 | 3595.897 | 977.913 | 1098.222 | 265.9911 | 254.1574
| 52.4851 | 1099.1626 | 223.49 | 829.951 | 0 | 0 | 254.7291 | 97.5328 | 359.3073 | 4550.1431 | 3595.317 | 978.823 | 1098.3958 | 266.469 | 254.1982
| 52.4934 | 1099.3396 | 223.64 | 829.944 | 0 | 0 | 254.7291 | 97.5495 | 359.3239 | 4550.1431 | 3596.1887 | 978.1213 | 1098.5707 | 266.8427 | 254.239
| 52.5017 | 1099.5103 | 223.64 | 830.071 | 0 | 0 | 254.6883 | 97.5662 | 359.3406 | 4550.1431 | 3596.1887 | 978.1213 | 1098.7477 | 266.6938 | 254.1574
| 52.5101 | 1099.6873 | 223.76 | 830.253 | 0 | 0 | 254.7291 | 97.5828 | 359.3573 | 4550.1431 | 3596.667 | 977.203 | 1098.9215 | 266.7432 | 254.1165
| 52.5184 | 1099.8643 | 223.99 | 830.17 | 0 | 0 | 254.8652 | 97.5995 | 359.3739 | 4550.1431 | 3596.637 | 977.163 | 1099.0953 | 266.7346 | 254.4432
| 52.5267 | 1100.036 | 224.15 | 830.183 | 0 | 0 | 254.7699 | 97.6162 | 359.3906 | 4550.1431 | 3596.787 | 976.913 | 1099.2692 | 266.7363 | 254.3207
| 52.5351 | 1100.213 | 224.15 | 830.31 | 0 | 0 | 255.0286 | 97.6328 | 359.4073 | 4550.1431 | 3595.977 | 977.813 | 1099.443 | 266.927 | 254.1574
| 52.5434 | 1100.3837 | 224.44 | 830.237 | 0 | 0 | 254.8652 | 97.6495 | 359.4239 | 4550.1431 | 3595.857 | 977.963 | 1099.6179 | 266.8843 | 254.3615
| 52.5517 | 1100.5606 | 224.64 | 830.259 | 0 | 0 | 254.9877 | 97.6662 | 359.4406 | 4550.1431 | 3595.947 | 977.863 | 1099.7917 | 267.1261 | 254.0757
| 52.5601 | 1100.7376 | 224.79 | 830.316 | 0 | 0 | 254.7699 | 97.6828 | 359.4573 | 4550.1431 | 3595.867 | 977.723 | 1099.9687 | 266.6877 | 254.239
| 52.5684 | 1100.9093 | 224.79 | 830.439 | 0 | 0 | 254.4432 | 97.6995 | 359.4739 | 4550.1431 | 3595.837 | 977.933 | 1100.1425 | 266.7802 | 254.239
| 52.5767 | 1101.0874 | 224.91 | 830.326 | 0 | 0 | 254.3207 | 97.7162 | 359.4906 | 4550.1431 | 3595.937 | 977.703 | 1100.3163 | 266.9803 | 254.2799
| 52.5851 | 1101.258 | 225.1 | 830.288 | 0 | 0 | 254.239 | 97.7328 | 359.5073 | 4550.1431 | 3596.067 | 977.633 | 1100.4912 | 266.9296 | 254.1982
| 52.5934 | 1101.435 | 225.28 | 830.355 | 0 | 0 | 254.3207 | 97.7495 | 359.5239 | 4550.1431 | 3596.237 | 977.363 | 1100.665 | 266.8414 | 254.3615
| 52.602 | 1101.6057 | 225.28 | 830.482 | 0 | 0 | 254.2799 | 97.7662 | 359.5406 | 4550.1431 | 3596.547 | 977.053 | 1100.8389 | 267.2381 | 254.3207
| 52.6103 | 1101.7827 | 225.57 | 830.594 | 0 | 0 | 254.4841 | 97.7828 | 359.5573 | 4550.1431 | 3596.647 | 977.103 | 1101.0159 | 266.9108 | 254.1574
| 52.6187 | 1101.9597 | 225.76 | 830.521 | 0 | 0 | 254.4432 | 97.7995 | 359.5739 | 4550.1431 | 3596.442 | 977.968 | 1101.1907 | 267.3753 | 254.1574
| 52.627 | 1102.1314 | 226.02 | 830.384 | 0 | 0 | 254.5657 | 97.8162 | 359.5906 | 4550.1431 | 3596.7445 | 977.0055 | 1101.3646 | 267.3347 | 254.1982
| 52.6353 | 1102.3084 | 226.02 | 830.511 | 0 | 0 | 254.6474 | 97.8328 | 359.6073 | 4550.1431 | 3597.3445 | 976.3255 | 1101.5384 | 267.3301 | 254.239
| 52.6437 | 1102.4791 | 226.14 | 830.543 | 0 | 0 | 254.7291 | 97.8495 | 359.6239 | 4550.1431 | 3596.337 | 977.293 | 1101.7133 | 267.1896 | 254.1982
| 52.652 | 1102.656 | 226.47 | 830.4 | 0 | 0 | 254.6474 | 97.8662 | 359.6406 | 4550.1431 | 3597.447 | 976.143 | 1101.8871 | 267.1856 | 254.3615
| 52.6603 | 1102.833 | 226.6 | 830.347 | 0 | 0 | 254.7291 | 97.8828 | 359.6573 | 4550.1431 | 3598.947 | 974.653 | 1102.0609 | 267.3247 | 254.3207
| 52.6687 | 1103.0047 | 226.6 | 830.469 | 0 | 0 | 254.6066 | 97.8995 | 359.6739 | 4550.1431 | 3599.087 | 974.553 | 1102.2379 | 267.0876 | 254.1982
| 52.677 | 1103.1817 | 226.88 | 830.346 | 0 | 0 | 254.5657 | 97.9162 | 359.6906 | 4550.1431 | 3599.057 | 974.543 | 1102.4117 | 267.0821 | 254.0757
| 52.6853 | 1103.3524 | 227.09 | 830.568 | 0 | 0 | 254.5657 | 97.9328 | 359.7073 | 4550.1431 | 3598.817 | 974.723 | 1102.5856 | 267.4869 | 254.1165
| 52.6937 | 1103.5294 | 227.31 | 830.576 | 0 | 0 | 254.6066 | 97.9495 | 359.7239 | 4550.1431 | 3598.792 | 975.848 | 1102.7605 | 267.9487 | 254.239
| 52.702 | 1103.7064 | 227.31 | 830.702 | 0 | 0 | 254.4432 | 97.9662 | 359.7406 | 4550.1431 | 3598.6295 | 975.2105 | 1102.9343 | 268.4275 | 254.1982
| 52.7103 | 1103.877 | 227.61 | 830.505 | 0 | 0 | 254.6066 | 97.9828 | 359.7573 | 4550.1431 | 3598.5195 | 975.1805 | 1103.1081 | 268.4324 | 254.2799
| 52.7187 | 1104.054 | 227.85 | 830.442 | 0 | 0 | 254.5249 | 97.9995 | 359.7739 | 4550.1431 | 3598.5195 | 975.1805 | 1103.2851 | 268.6335 | 254.1982
| 52.727 | 1104.2258 | 228.03 | 830.414 | 0 | 0 | 254.3207 | 98.0162 | 359.7906 | 4550.1431 | 3598.207 | 975.463 | 1103.46 | 268.6752 | 254.239
| 52.7353 | 1104.4027 | 228.03 | 830.541 | 0 | 0 | 254.4432 | 98.0328 | 359.8073 | 4550.1431 | 3598.437 | 975.163 | 1103.6338 | 268.7221 | 254.1982
| 52.7437 | 1104.5734 | 228.21 | 830.548 | 0 | 0 | 254.6474 | 98.0495 | 359.8239 | 4550.1431 | 3598.617 | 975.033 | 1103.8076 | 268.7769 | 254.3615
| 52.752 | 1104.7504 | 228.39 | 830.53 | 0 | 0 | 254.4024 | 98.0662 | 359.8406 | 4550.1431 | 3598.787 | 974.793 | 1103.9825 | 268.7232 | 254.1165
| 52.7603 | 1104.9274 | 228.57 | 830.507 | 0 | 0 | 254.4024 | 98.0828 | 359.8573 | 4550.1431 | 3598.707 | 974.823 | 1104.1563 | 269.1712 | 254.2799
| 52.7687 | 1105.0991 | 228.57 | 830.63 | 0 | 0 | 254.4432 | 98.0995 | 359.8739 | 4550.1431 | 3598.887 | 974.693 | 1104.3302 | 269.1205 | 254.0212
| 52.777 | 1105.2761 | 228.74 | 830.657 | 0 | 0 | 254.5249 | 98.1162 | 359.8906 | 4550.1431 | 3598.997 | 974.543 | 1104.5071 | 268.9178 | 254.1982
| 52.7853 | 1105.4478 | 228.96 | 830.609 | 0 | 0 | 254.6474 | 98.1328 | 359.9073 | 4550.1431 | 3599.017 | 974.583 | 1104.681 | 268.8226 | 254.3207
| 52.7937 | 1105.6248 | 229.17 | 830.686 | 0 | 0 | 254.6883 | 98.1495 | 359.9239 | 4550.1431 | 3599.377 | 974.163 | 1104.8559 | 269.173 | 254.4024
| 52.802 | 1105.7955 | 229.17 | 830.813 | 0 | 0 | 254.8108 | 98.1662 | 359.9406 | 4550.1431 | 3599.617 | 973.803 | 1105.0297 | 269.0182 | 254.3207
| 52.8103 | 1105.9724 | 229.36 | 830.805 | 0 | 0 | 254.4432 | 98.1828 | 359.9573 | 4550.1431 | 3599.537 | 974.003 | 1105.2035 | 269.3161 | 254.3615
| 52.8187 | 1106.1494 | 229.46 | 830.902 | 0 | 0 | 254.5249 | 98.1995 | 359.9739 | 4550.1431 | 3599.817 | 973.633 | 1105.3774 | 269.1253 | 254.2799
| 52.827 | 1106.3201 | 229.73 | 830.744 | 0 | 0 | 254.4841 | 98.2162 | 359.9906 | 4550.1431 | 3599.807 | 973.593 | 1105.5543 | 269.2223 | 254.3615
| 52.8353 | 1106.4971 | 229.73 | 830.871 | 0 | 0 | 254.6474 | 98.2328 | 360.0073 | 4550.1431 | 3599.937 | 973.553 | 1105.7292 | 269.4141 | 254.4024
| 52.8437 | 1106.6688 | 229.93 | 830.788 | 0 | 0 | 254.3615 | 98.2495 | 360.0239 | 4550.1431 | 3599.917 | 973.573 | 1105.903 | 269.3203 | 254.5249
| 52.852 | 1106.8458 | 230 | 830.961 | 0 | 0 | 254.5249 | 98.2662 | 360.0406 | 4550.1431 | 3599.897 | 973.573 | 1106.0769 | 269.3146 | 254.6066
| 52.8603 | 1107.0228 | 230.27 | 830.957 | 0 | 0 | 254.4841 | 98.2828 | 360.0573 | 4550.1431 | 3599.747 | 973.693 | 1106.2507 | 269.515 | 254.4432
| 52.8687 | 1107.1945 | 230.27 | 831.08 | 0 | 0 | 254.5657 | 98.2995 | 360.0739 | 4550.1431 | 3598.857 | 974.573 | 1106.4256 | 269.3068 | 254.4841
| 52.877 | 1107.3715 | 230.47 | 830.987 | 0 | 0 | 254.5657 | 98.3162 | 360.0906 | 4550.1431 | 3598.957 | 974.423 | 1106.5994 | 269.6072 | 254.3615
| 52.8853 | 1107.5422 | 230.54 | 831.034 | 0 | 0 | 254.7291 | 98.3328 | 360.1073 | 4550.1431 | 3598.967 | 974.563 | 1106.7743 | 269.6574 | 254.4432
| 52.8937 | 1107.7191 | 230.84 | 830.946 | 0 | 0 | 254.6474 | 98.3495 | 360.1239 | 4550.1431 | 3598.967 | 974.563 | 1106.9513 | 269.7116 | 254.4024
| 52.902 | 1107.8961 | 230.84 | 831.073 | 0 | 0 | 254.5249 | 98.3662 | 360.1406 | 4550.1431 | 3598.857 | 974.613 | 1107.1251 | 269.5689 | 254.3207
| 52.9103 | 1108.0668 | 230.91 | 831.226 | 0 | 0 | 254.4432 | 98.3828 | 360.1573 | 4550.1431 | 3598.987 | 974.523 | 1107.2989 | 269.8122 | 254.4024
| 52.9187 | 1108.2438 | 231.14 | 831.113 | 0 | 0 | 254.4432 | 98.3995 | 360.1739 | 4550.1431 | 3599.197 | 974.353 | 1107.4728 | 269.7153 | 254.4432
| 52.927 | 1108.4155 | 231.34 | 831.095 | 0 | 0 | 254.5657 | 98.4164 | 360.1909 | 4550.1431 | 3599.287 | 974.343 | 1107.6476 | 269.7148 | 254.2799
| 52.9353 | 1108.5925 | 231.34 | 831.222 | 0 | 0 | 254.6883 | 98.4331 | 360.2076 | 4550.1431 | 3599.517 | 974.003 | 1107.8215 | 270.0597 | 254.239
| 52.9437 | 1108.7695 | 231.53 | 831.269 | 0 | 0 | 254.7291 | 98.4498 | 360.2242 | 4550.1431 | 3599.717 | 973.933 | 1107.9953 | 269.761 | 254.1574
| 52.952 | 1108.9402 | 231.72 | 831.281 | 0 | 0 | 254.6474 | 98.4664 | 360.2409 | 4550.1431 | 3599.927 | 973.743 | 1108.1702 | 269.9117 | 254.2799
| 52.9603 | 1109.1182 | 231.97 | 831.177 | 0 | 0 | 254.6474 | 98.4831 | 360.2576 | 4550.1431 | 3600.047 | 973.563 | 1108.3472 | 269.7603 | 254.3207
| 52.9687 | 1109.2889 | 231.97 | 831.3 | 0 | 0 | 254.7699 | 98.4998 | 360.2742 | 4550.1431 | 3600.267 | 973.413 | 1108.521 | 269.7598 | 254.4024
| 52.977 | 1109.4658 | 232.24 | 831.236 | 0 | 0 | 254.7291 | 98.5164 | 360.2909 | 4550.1431 | 3600.487 | 973.353 | 1108.6948 | 270.1087 | 254.1982
| 52.9853 | 1109.6376 | 232.46 | 831.193 | 0 | 0 | 254.6066 | 98.5331 | 360.3076 | 4550.1431 | 3600.637 | 973.153 | 1108.8686 | 270.3072 | 254.1574
| 52.9937 | 1109.8145 | 232.7 | 831.156 | 0 | 0 | 254.5249 | 98.5498 | 360.3242 | 4550.1431 | 3600.767 | 973.003 | 1109.0435 | 270.0956 | 254.239
| 53.002 | 1109.9915 | 232.7 | 831.283 | 0 | 0 | 254.6066 | 98.5664 | 360.3409 | 4550.1431 | 3601.047 | 972.743 | 1109.2205 | 270.053 | 254.2799
| 53.0103 | 1110.1633 | 232.88 | 831.325 | 0 | 0 | 254.4432 | 98.5831 | 360.3576 | 4550.1431 | 3601.227 | 972.683 | 1109.3943 | 270.0599 | 254.2799
| 53.0187 | 1110.3402 | 233.05 | 831.252 | 0 | 0 | 254.4841 | 98.5998 | 360.3742 | 4550.1431 | 3601.367 | 972.543 | 1109.5682 | 270.3093 | 254.3615
| 53.027 | 1110.5109 | 233.25 | 831.275 | 0 | 0 | 254.5249 | 98.6164 | 360.3909 | 4550.1431 | 3601.397 | 972.563 | 1109.743 | 270.2629 | 254.2799
| 53.0353 | 1110.6879 | 233.53 | 831.211 | 0 | 0 | 254.6066 | 98.6331 | 360.4076 | 4550.1431 | 3601.537 | 972.383 | 1109.9169 | 270.3488 | 254.4841
| 53.0437 | 1110.8596 | 233.53 | 831.338 | 0 | 0 | 254.7291 | 98.6498 | 360.4242 | 4550.1431 | 3601.567 | 972.453 | 1110.0907 | 270.5019 | 254.2799
| 53.052 | 1111.0366 | 233.69 | 831.361 | 0 | 0 | 254.9469 | 98.6664 | 360.4409 | 4550.1431 | 3601.737 | 972.193 | 1110.2645 | 270.0549 | 254.4024
| 53.0603 | 1111.2136 | 233.85 | 831.357 | 0 | 0 | 254.7699 | 98.6831 | 360.4576 | 4550.1431 | 3601.877 | 972.183 | 1110.4415 | 270.3537 | 254.3615
| 53.0687 | 1111.3853 | 234.03 | 831.39 | 0 | 0 | 254.3615 | 98.6998 | 360.4742 | 4550.1431 | 3601.997 | 972.043 | 1110.6164 | 270.3016 | 254.4432
| 53.077 | 1111.5612 | 234.03 | 831.517 | 0 | 0 | 254.4024 | 98.7164 | 360.4909 | 4550.1431 | 3602.187 | 971.943 | 1110.7902 | 270.6069 | 254.3615
| 53.0853 | 1111.733 | 234.15 | 831.584 | 0 | 0 | 254.4841 | 98.7331 | 360.5076 | 4550.1431 | 3602.167 | 971.993 | 1110.9641 | 270.5434 | 254.3615
| 53.0937 | 1111.91 | 234.37 | 831.476 | 0 | 0 | 254.8652 | 98.7498 | 360.5242 | 4550.1431 | 3602.397 | 971.733 | 1111.1379 | 270.7022 | 254.3615
| 53.102 | 1112.0817 | 234.37 | 831.603 | 0 | 0 | 254.5249 | 98.7664 | 360.5409 | 4550.1431 | 3602.357 | 971.823 | 1111.3128 | 270.7463 | 254.5249
| 53.1103 | 1112.2587 | 234.64 | 831.566 | 0 | 0 | 254.3615 | 98.7831 | 360.5576 | 4550.1431 | 3602.407 | 971.803 | 1111.4866 | 270.3566 | 254.4024
| 53.1187 | 1112.4356 | 234.83 | 831.642 | 0 | 0 | 254.6883 | 98.7998 | 360.5742 | 4550.1431 | 3602.247 | 972.053 | 1111.6636 | 270.4951 | 254.4841
| 53.127 | 1112.6063 | 235.06 | 831.652 | 0 | 0 | 254.7291 | 98.8164 | 360.5909 | 4550.1431 | 3602.117 | 972.163 | 1111.8374 | 270.8906 | 254.6066
| 53.1353 | 1112.7833 | 235.49 | 831.661 | 0 | 0 | 254.6883 | 98.8331 | 360.6076 | 4550.1431 | 3602.687 | 971.573 | 1112.0112 | 271.2417 | 254.4841
| 53.1437 | 1112.954 | 235.84 | 831.481 | 0 | 0 | 254.4841 | 98.8498 | 360.6242 | 4550.1431 | 3602.837 | 971.523 | 1112.1861 | 270.8872 | 254.5249
| 53.152 | 1113.131 | 236.23 | 831.451 | 0 | 0 | 254.4432 | 98.8664 | 360.6409 | 4550.1431 | 3603.177 | 971.193 | 1112.3599 | 270.8949 | 254.6474
| 53.1603 | 1113.3079 | 236.55 | 831.45 | 0 | 0 | 254.4432 | 98.8831 | 360.6576 | 4550.1431 | 3603.307 | 971.043 | 1112.5338 | 270.6949 | 254.6474
| 53.1687 | 1113.4797 | 236.87 | 831.524 | 0 | 0 | 254.4432 | 98.8998 | 360.6742 | 4550.1431 | 3603.547 | 970.813 | 1112.7107 | 270.9442 | 254.6474
| 53.1773 | 1113.6566 | 237.19 | 831.573 | 0 | 0 | 254.4432 | 98.9164 | 360.6909 | 4550.1431 | 3603.587 | 970.813 | 1112.8846 | 271.0831 | 254.5657
| 53.1856 | 1113.8284 | 237.61 | 831.662 | 0 | 0 | 254.4841 | 98.9331 | 360.7076 | 4550.1431 | 3603.757 | 970.583 | 1113.0595 | 271.041 | 254.4841
| 53.1939 | 1114.0054 | 237.92 | 831.672 | 0 | 0 | 254.5657 | 98.9498 | 360.7242 | 4550.1431 | 3603.947 | 970.473 | 1113.2333 | 270.8877 | 254.3207
| 53.2023 | 1114.1823 | 238.27 | 831.691 | 0 | 0 | 254.5657 | 98.9664 | 360.7409 | 4550.1431 | 3603.947 | 970.473 | 1113.4071 | 271.3315 | 254.3207
| 53.2106 | 1114.353 | 238.65 | 831.631 | 0 | 0 | 254.5249 | 98.9831 | 360.7576 | 4550.1431 | 3603.957 | 970.473 | 1113.5841 | 271.1332 | 254.4024
| 53.2189 | 1114.53 | 239 | 831.564 | 0 | 0 | 254.4024 | 98.9998 | 360.7742 | 4550.1431 | 3604.077 | 970.463 | 1113.7579 | 271.3258 | 254.4841
| 53.2273 | 1114.7017 | 239.3 | 831.574 | 0 | 0 | 254.6474 | 99.0164 | 360.7909 | 4550.1431 | 3603.867 | 970.703 | 1113.9318 | 271.2831 | 254.3615
| 53.2356 | 1114.8787 | 239.64 | 831.563 | 0 | 0 | 254.7291 | 99.0331 | 360.8076 | 4550.1431 | 3603.487 | 971.083 | 1114.1066 | 271.2802 | 254.3207
| 53.2439 | 1115.0494 | 239.82 | 831.673 | 0 | 0 | 254.6066 | 99.0498 | 360.8242 | 4550.1431 | 3603.307 | 971.293 | 1114.2805 | 271.3695 | 254.5657
| 53.2523 | 1115.2264 | 240.17 | 831.732 | 0 | 0 | 254.6883 | 99.0664 | 360.8409 | 4550.1431 | 3603.487 | 971.183 | 1114.4543 | 271.5299 | 254.4841
| 53.2606 | 1115.4033 | 240.46 | 831.712 | 0 | 0 | 254.4841 | 99.0831 | 360.8576 | 4550.1431 | 3603.547 | 971.033 | 1114.6292 | 271.6262 | 254.5657
| 53.2689 | 1115.574 | 240.7 | 831.981 | 0 | 0 | 254.4432 | 99.0998 | 360.8742 | 4550.1431 | 3603.667 | 970.923 | 1114.803 | 271.0325 | 254.5249
| 53.2773 | 1115.751 | 241.03 | 831.904 | 0 | 0 | 254.4841 | 99.1164 | 360.8909 | 4550.1431 | 3603.707 | 970.953 | 1114.98 | 271.3179 | 254.5249
| 53.2856 | 1115.9227 | 241.24 | 832.044 | 0 | 0 | 254.4841 | 99.1331 | 360.9076 | 4550.1431 | 3603.857 | 970.793 | 1115.1549 | 271.4768 | 254.6066
| 53.2939 | 1116.0997 | 241.44 | 832.203 | 0 | 0 | 254.6066 | 99.1498 | 360.9242 | 4550.1431 | 3603.947 | 970.773 | 1115.3287 | 271.5759 | 254.6474
| 53.3023 | 1116.2767 | 241.88 | 832.102 | 0 | 0 | 254.8652 | 99.1664 | 360.9409 | 4550.1431 | 3604.177 | 970.493 | 1115.5025 | 271.6217 | 254.5249
| 53.3106 | 1116.4484 | 242.22 | 832.102 | 0 | 0 | 254.6066 | 99.1831 | 360.9576 | 4550.1431 | 3604.217 | 970.523 | 1115.6764 | 271.6231 | 254.5657
| 53.3189 | 1116.6254 | 242.57 | 832.141 | 0 | 0 | 254.4024 | 99.1998 | 360.9742 | 4550.1431 | 3604.347 | 970.393 | 1115.8502 | 271.627 | 254.4432
| 53.3273 | 1116.7961 | 242.93 | 832.24 | 0 | 0 | 254.5657 | 99.2164 | 360.9909 | 4550.1431 | 3604.377 | 970.423 | 1116.0251 | 272.0268 | 254.4432
| 53.3356 | 1116.9731 | 243.25 | 832.244 | 0 | 0 | 254.7291 | 99.2331 | 361.0076 | 4550.1431 | 3604.417 | 970.483 | 1116.202 | 271.6327 | 254.3615
| 53.3439 | 1117.15 | 243.6 | 832.123 | 0 | 0 | 254.7699 | 99.2498 | 361.0242 | 4550.1431 | 3604.447 | 970.433 | 1116.3759 | 271.6419 | 254.4432
| 53.3523 | 1117.3218 | 243.85 | 832.182 | 0 | 0 | 254.7699 | 99.2664 | 361.0409 | 4550.1431 | 3604.417 | 970.473 | 1116.5508 | 271.7729 | 254.5249
| 53.3606 | 1117.4987 | 244.12 | 832.222 | 0 | 0 | 254.7291 | 99.2831 | 361.0576 | 4550.1431 | 3604.167 | 970.753 | 1116.7246 | 271.7679 | 254.6066
| 53.3689 | 1117.6694 | 244.32 | 832.401 | 0 | 0 | 254.9061 | 99.2998 | 361.0742 | 4550.1431 | 3604.017 | 970.933 | 1116.8984 | 271.7271 | 254.6066
| 53.3773 | 1117.8475 | 244.56 | 832.491 | 0 | 0 | 254.6474 | 99.3164 | 361.0909 | 4550.1431 | 3603.717 | 971.183 | 1117.0723 | 271.767 | 254.4841
| 53.3856 | 1118.0181 | 244.81 | 832.57 | 0 | 0 | 254.8108 | 99.3331 | 361.1076 | 4550.1431 | 3603.787 | 971.183 | 1117.2471 | 272.2733 | 254.4841
| 53.3939 | 1118.1951 | 245.24 | 832.514 | 0 | 0 | 254.7291 | 99.3498 | 361.1242 | 4550.1431 | 3602.577 | 973.303 | 1117.4241 | 272.8211 | 254.5249
| 53.4023 | 1118.3721 | 245.5 | 832.573 | 0 | 0 | 254.6883 | 99.3664 | 361.1409 | 4550.1431 | 3603.177 | 972.023 | 1117.5969 | 272.8664 | 254.239
| 53.4106 | 1118.5428 | 245.8 | 832.492 | 0 | 0 | 254.7699 | 99.3831 | 361.1576 | 4550.1431 | 3603.347 | 971.863 | 1117.7718 | 272.9617 | 254.1574
| 53.4189 | 1118.7198 | 246.11 | 832.672 | 0 | 0 | 254.8108 | 99.3998 | 361.1742 | 4550.1431 | 3603.167 | 971.953 | 1117.9456 | 273.3006 | 254.1574
| 53.4273 | 1118.8915 | 246.53 | 832.741 | 0 | 0 | 254.7699 | 99.4164 | 361.1909 | 4550.1431 | 3602.947 | 972.093 | 1118.1194 | 272.7009 | 254.1982
| 53.4356 | 1119.0685 | 246.95 | 832.62 | 0 | 0 | 254.6066 | 99.4331 | 361.2076 | 4550.1431 | 3604.522 | 970.568 | 1118.2933 | 273.007 | 254.3207
| 53.4439 | 1119.2454 | 247.28 | 832.574 | 0 | 0 | 254.6883 | 99.4498 | 361.2242 | 4550.1431 | 3606.592 | 968.478 | 1118.4702 | 273.3435 | 254.239
| 53.4523 | 1119.4161 | 247.62 | 832.543 | 0 | 0 | 254.7291 | 99.4664 | 361.2409 | 4550.1431 | 3608.747 | 966.403 | 1118.6451 | 273.0903 | 254.0757
| 53.4606 | 1119.5942 | 247.88 | 832.582 | 0 | 0 | 254.6474 | 99.4831 | 361.2576 | 4550.1431 | 3608.747 | 966.403 | 1118.8189 | 272.8873 | 254.2799
| 53.4689 | 1119.7648 | 248.11 | 832.722 | 0 | 0 | 254.8108 | 99.4998 | 361.2742 | 4550.1431 | 3608.627 | 966.623 | 1118.9928 | 272.9488 | 254.0757
| 53.4773 | 1119.9418 | 248.51 | 832.651 | 0 | 0 | 254.6066 | 99.5164 | 361.2909 | 4550.1431 | 3611.627 | 963.633 | 1119.1677 | 273.0986 | 254.1982
| 53.4856 | 1120.1136 | 248.75 | 832.825 | 0 | 0 | 254.6474 | 99.5331 | 361.3076 | 4550.1431 | 3611.787 | 963.453 | 1119.3415 | 273.2386 | 254.1982
| 53.4939 | 1120.2905 | 249.14 | 832.764 | 0 | 0 | 254.6066 | 99.5498 | 361.3242 | 4550.1431 | 3611.767 | 963.503 | 1119.5153 | 273.2029 | 254.1574
| 53.5023 | 1120.4675 | 249.42 | 832.813 | 0 | 0 | 254.6883 | 99.5664 | 361.3409 | 4550.1431 | 3611.927 | 963.513 | 1119.6923 | 273.2501 | 253.9804
| 53.5106 | 1120.6382 | 249.74 | 832.823 | 0 | 0 | 254.7291 | 99.5831 | 361.3576 | 4550.1431 | 3611.977 | 963.713 | 1119.8661 | 273.2484 | 254.1574
| 53.5189 | 1120.8152 | 249.87 | 832.982 | 0 | 0 | 254.7699 | 99.5998 | 361.3742 | 4550.1431 | 3612.057 | 964.023 | 1120.04 | 273.1945 | 254.239
| 53.5273 | 1120.9859 | 250.14 | 833.021 | 0 | 0 | 254.6883 | 99.6164 | 361.3909 | 4550.1431 | 3612.157 | 963.823 | 1120.2148 | 273.4555 | 254.3207
| 53.5356 | 1121.1628 | 250.34 | 833.221 | 0 | 0 | 254.6474 | 99.6331 | 361.4076 | 4550.1431 | 3612.077 | 964.083 | 1120.3887 | 273.3064 | 254.1982
| 53.5439 | 1121.3408 | 250.64 | 833.224 | 0 | 0 | 254.6883 | 99.6501 | 361.4245 | 4550.1431 | 3612.057 | 964.023 | 1120.5625 | 273.4999 | 254.3615
| 53.5523 | 1121.5115 | 250.94 | 833.393 | 0 | 0 | 254.8108 | 99.6667 | 361.4412 | 4550.1431 | 3611.937 | 964.233 | 1120.7405 | 273.5035 | 254.1982
| 53.5606 | 1121.6885 | 251.35 | 833.273 | 0 | 0 | 254.6883 | 99.6834 | 361.4578 | 4550.1431 | 3611.8987 | 964.2713 | 1120.9144 | 273.596 | 254.1165
| 53.5689 | 1121.8602 | 251.66 | 833.292 | 0 | 0 | 254.6883 | 99.7001 | 361.4745 | 4550.1431 | 3612.017 | 964.243 | 1121.0882 | 273.5867 | 254.1982
| 53.5773 | 1122.0372 | 251.95 | 833.291 | 0 | 0 | 254.5657 | 99.7167 | 361.4912 | 4550.1431 | 3611.737 | 964.513 | 1121.2631 | 273.7781 | 254.0212
| 53.5856 | 1122.2142 | 252.34 | 833.314 | 0 | 0 | 254.6474 | 99.7334 | 361.5078 | 4550.1431 | 3611.567 | 964.633 | 1121.4369 | 273.5288 | 254.0757
| 53.5939 | 1122.3849 | 252.67 | 833.303 | 0 | 0 | 254.6474 | 99.7501 | 361.5245 | 4550.1431 | 3611.507 | 964.673 | 1121.6107 | 273.5743 | 254.3207
| 53.6106 | 1122.7336 | 252.88 | 833.183 | 0 | 0 | 254.4841 | 99.7667 | 361.5412 | 4550.1431 | 3611.407 | 964.753 | 1121.7846 | 273.5332 | 254.3207
| 53.6273 | 1123.0813 | 253.19 | 833.403 | 0 | 0 | 255.0694 | 99.7834 | 361.5578 | 4550.1431 | 3610.297 | 965.843 | 1121.9594 | 273.3252 | 254.239
| 53.6439 | 1123.43 | 253.48 | 833.433 | 0 | 0 | 254.7699 | 99.8001 | 361.5745 | 4550.1431 | 3609.127 | 967.093 | 1122.1364 | 273.6736 | 254.1165
| 53.6606 | 1123.7787 | 253.87 | 833.423 | 0 | 0 | 254.5657 | 99.8167 | 361.5912 | 4550.1431 | 3609.097 | 967.183 | 1122.3102 | 273.3233 | 254.2799
| 53.6773 | 1124.1326 | 254.13 | 833.483 | 0 | 0 | 254.7291 | 99.8334 | 361.6078 | 4550.1431 | 3608.827 | 967.503 | 1122.4841 | 273.7202 | 254.2799
| 53.6939 | 1124.4813 | 254.42 | 833.453 | 0 | 0 | 255.0286 | 99.8501 | 361.6245 | 4550.1431 | 3608.827 | 967.503 | 1122.659 | 273.7686 | 254.3615
| 53.7106 | 1124.829 | 254.65 | 833.673 | 0 | 0 | 254.6883 | 99.8667 | 361.6412 | 4550.1431 | 3608.897 | 967.393 | 1122.8328 | 273.4692 | 254.2799
| 53.7273 | 1125.1777 | 254.99 | 833.653 | 0 | 0 | 254.4024 | 99.8834 | 361.6578 | 4550.1431 | 3609.107 | 967.233 | 1123.0066 | 273.5249 | 254.1574
| 53.7439 | 1125.5254 | 255.4 | 833.543 | 0 | 0 | 254.3615 | 99.9001 | 361.6745 | 4550.1431 | 3608.937 | 967.373 | 1123.1815 | 273.6701 | 254.0212
| 53.7606 | 1125.8741 | 255.79 | 833.593 | 0 | 0 | 254.3207 | 99.9167 | 361.6912 | 4550.1431 | 3608.947 | 967.373 | 1123.3585 | 273.8228 | 254.2799
| 53.7773 | 1126.228 | 256.21 | 833.573 | 0 | 0 | 254.3207 | 99.9334 | 361.7078 | 4550.1431 | 3609.067 | 967.273 | 1123.5323 | 274.1964 | 254.2799
| 53.7939 | 1126.5767 | 256.699 | 833.363 | 0 | 0 | 254.5249 | 99.9501 | 361.7245 | 4550.1431 | 3608.607 | 968.883 | 1123.7061 | 274.4144 | 254.3207
| 53.8106 | 1126.9255 | 256.949 | 833.423 | 0 | 0 | 254.4841 | 99.9667 | 361.7412 | 4550.1431 | 3608.2995 | 968.3405 | 1123.88 | 274.5178 | 254.3207
| 53.8273 | 1127.2731 | 257.352 | 833.373 | 0 | 0 | 254.6066 | 99.9834 | 361.7578 | 4550.1431 | 3608.0245 | 968.5055 | 1124.0548 | 274.7097 | 254.3615
| 53.8439 | 1127.6218 | 257.681 | 833.363 | 0 | 0 | 254.4841 | 100.0001 | 361.7745 | 4550.1431 | 3607.477 | 969.043 | 1124.2287 | 274.5522 | 254.3207
| 53.8606 | 1127.9695 | 258.061 | 833.423 | 0 | 0 | 254.6066 | 100.0167 | 361.7912 | 4550.1431 | 3607.707 | 968.823 | 1124.4056 | 274.5608 | 254.2799
| 53.8773 | 1128.3172 | 258.34 | 833.423 | 0 | 0 | 254.4024 | 100.0334 | 361.8078 | 4550.1431 | 3607.847 | 968.723 | 1124.5795 | 274.8032 | 254.3615
| 53.8939 | 1128.6721 | 258.68 | 833.493 | 0 | 0 | 254.5657 | 100.0501 | 361.8245 | 4550.1431 | 3607.947 | 968.573 | 1124.7544 | 274.6627 | 254.2799
| 53.9106 | 1129.0209 | 258.949 | 833.543 | 0 | 0 | 254.6066 | 100.0667 | 361.8412 | 4550.1431 | 3607.937 | 968.583 | 1124.9282 | 274.4594 | 254.3207
| 53.9276 | 1129.3685 | 259.252 | 833.543 | 0 | 0 | 254.4841 | 100.0834 | 361.8578 | 4550.1431 | 3608.067 | 968.613 | 1125.102 | 274.5569 | 254.2799
| 53.9442 | 1129.7172 | 259.482 | 833.653 | 0 | 0 | 254.5249 | 100.1001 | 361.8745 | 4550.1431 | 3608.137 | 968.453 | 1125.2759 | 274.3603 | 254.3615
| 53.9609 | 1130.0649 | 259.891 | 833.693 | 0 | 0 | 254.4024 | 100.1167 | 361.8912 | 4550.1431 | 3608.177 | 968.533 | 1125.4528 | 274.3112 | 254.2799
| 53.9776 | 1130.4136 | 260.131 | 833.703 | 0 | 0 | 254.4841 | 100.1334 | 361.9078 | 4550.1431 | 3608.087 | 968.513 | 1125.6277 | 274.3109 | 254.4024
| 53.9942 | 1130.7676 | 260.39 | 833.713 | 0 | 0 | 254.4432 | 100.1501 | 361.9245 | 4550.1431 | 3608.167 | 968.473 | 1125.8015 | 404.3253 | 254.3615
| 54.0109 | 1131.1163 | 260.71 | 833.703 | 0 | 0 | 254.4432 | 100.1667 | 361.9412 | 4550.1431 | 3608.197 | 968.443 | 1125.9754 | 340.0945 | 254.2799
| 54.0276 | 1131.465 | 260.999 | 833.823 | 0 | 0 | 254.3615 | 100.1834 | 361.9578 | 4550.1431 | 3608.187 | 968.543 | 1126.1492 | 309.5639 | 254.4024
| 54.0442 | 1131.8126 | 261.342 | 833.803 | 0 | 0 | 254.6474 | 100.2001 | 361.9745 | 4550.1431 | 3606.547 | 970.493 | 1126.3241 | 291.0375 | 254.3615
| 54.0609 | 1132.1613 | 261.561 | 833.983 | 0 | 0 | 254.5249 | 100.2167 | 361.9912 | 4550.1431 | 3603.617 | 973.423 | 1126.4979 | 281.2543 | 254.3615
| 54.0776 | 1132.509 | 261.871 | 834.013 | 0 | 0 | 254.6883 | 100.2334 | 362.0078 | 4550.1431 | 3604.961 | 971.859 | 1126.6749 | 275.2078 | 254.4024
| 54.0942 | 1132.8567 | 262.15 | 834.043 | 0 | 0 | 254.6883 | 100.2501 | 362.0245 | 4550.1431 | 3603.247 | 974.173 | 1126.8487 | 275.9091 | 254.3207
| 54.1109 | 1133.2064 | 262.5 | 834.003 | 0 | 0 | 254.6474 | 100.2667 | 362.0412 | 4550.1431 | 3603.247 | 974.173 | 1127.0225 | 275.8982 | 254.4024
| 54.1276 | 1133.5593 | 262.799 | 834.133 | 0 | 0 | 254.5657 | 100.2834 | 362.0578 | 4550.1431 | 3603.207 | 973.993 | 1127.1964 | 276.101 | 254.3615
| 54.1442 | 1133.908 | 263.043 | 834.213 | 0 | 0 | 254.6883 | 100.3001 | 362.0745 | 4550.1431 | 3605.7045 | 971.4155 | 1127.3713 | 276.1459 | 254.3615
| 54.1609 | 1134.2557 | 263.312 | 834.253 | 0 | 0 | 254.8652 | 100.3167 | 362.0912 | 4550.1431 | 3606.193 | 971.037 | 1127.5451 | 276.1986 | 254.5657
| 54.1776 | 1134.6044 | 263.601 | 834.303 | 0 | 0 | 254.3615 | 100.3334 | 362.1078 | 4550.1431 | 3608.177 | 969.093 | 1127.7221 | 276.5916 | 254.3615
| 54.1942 | 1134.9521 | 263.841 | 834.443 | 0 | 0 | 254.4432 | 100.3501 | 362.1245 | 4550.1431 | 3608.187 | 969.053 | 1127.8959 | 276.4918 | 254.4024
| 54.2109 | 1135.3008 | 264.17 | 834.583 | 0 | 0 | 254.4841 | 100.3667 | 362.1412 | 4550.1431 | 3608.147 | 969.023 | 1128.0697 | 276.5974 | 254.5249
| 54.2276 | 1135.6547 | 264.37 | 834.583 | 0 | 0 | 254.4024 | 100.3834 | 362.1578 | 4550.1431 | 3608.047 | 969.203 | 1128.2436 | 276.7522 | 254.4432
| 54.2442 | 1136.0024 | 264.753 | 834.493 | 0 | 0 | 254.4432 | 100.4001 | 362.1745 | 4550.1431 | 3608.167 | 969.223 | 1128.4184 | 277.1464 | 254.4841
| 54.2609 | 1136.3511 | 265.222 | 834.513 | 0 | 0 | 254.6474 | 100.4167 | 362.1912 | 4550.1431 | 3608.107 | 969.203 | 1128.5923 | 277.0955 | 254.4024
| 54.2776 | 1136.6988 | 265.572 | 834.533 | 0 | 0 | 254.6066 | 100.4334 | 362.2078 | 4550.1431 | 3606.561 | 970.709 | 1128.7661 | 277.2858 | 254.2799
| 54.2942 | 1137.0464 | 265.811 | 834.683 | 0 | 0 | 254.6066 | 100.4501 | 362.2245 | 4550.1431 | 3605.615 | 971.565 | 1128.9431 | 277.6051 | 254.3615
| 54.3109 | 1137.4004 | 266.171 | 834.673 | 0 | 0 | 254.5657 | 100.4667 | 362.2412 | 4550.1431 | 3605.187 | 972.093 | 1129.1169 | 277.8005 | 254.3615
| 54.3276 | 1137.7491 | 266.421 | 834.683 | 0 | 0 | 254.4841 | 100.4834 | 362.2578 | 4550.1431 | 3603.297 | 974.043 | 1129.2918 | 278.0905 | 254.3207
| 54.3442 | 1138.0978 | 266.66 | 834.773 | 0 | 0 | 254.6883 | 100.5001 | 362.2745 | 4550.1431 | 3603.317 | 973.813 | 1129.4656 | 277.889 | 254.4841
| 54.3609 | 1138.4455 | 266.953 | 834.773 | 0 | 0 | 254.5249 | 100.5167 | 362.2912 | 4550.1431 | 3603.437 | 973.663 | 1129.6394 | 278.2359 | 254.4024
| 54.3776 | 1138.7931 | 267.272 | 834.743 | 0 | 0 | 254.6066 | 100.5334 | 362.3078 | 4550.1431 | 3603.447 | 973.583 | 1129.8164 | 278.2344 | 254.4024
| 54.3942 | 1139.1418 | 267.562 | 834.943 | 0 | 0 | 254.7291 | 100.5501 | 362.3245 | 4550.1431 | 3603.957 | 973.003 | 1129.9903 | 278.4796 | 254.4432
| 54.4109 | 1139.4958 | 267.951 | 834.803 | 0 | 0 | 254.4432 | 100.5667 | 362.3412 | 4550.1431 | 3603.977 | 972.883 | 1130.1651 | 278.4803 | 254.4432
| 54.4276 | 1139.8435 | 268.221 | 834.843 | 0 | 0 | 254.5249 | 100.5834 | 362.3578 | 4550.1431 | 3604.207 | 972.683 | 1130.339 | 278.6344 | 254.3615
| 54.4442 | 1140.1911 | 268.54 | 835.003 | 0 | 0 | 254.3207 | 100.6001 | 362.3745 | 4550.1431 | 3604.137 | 972.733 | 1130.5128 | 278.8793 | 254.4432
| 54.4609 | 1140.5398 | 268.9 | 835.003 | 0 | 0 | 254.4841 | 100.6167 | 362.3912 | 4550.1431 | 3604.207 | 972.563 | 1130.6866 | 278.942 | 254.4024
| 54.4776 | 1140.8875 | 269.303 | 834.923 | 0 | 0 | 254.6066 | 100.6334 | 362.4078 | 4550.1431 | 3604.207 | 972.563 | 1130.8615 | 278.9449 | 254.4841
| 54.4942 | 1141.2362 | 269.762 | 834.713 | 0 | 0 | 254.5249 | 100.6501 | 362.4245 | 4550.1431 | 3604.617 | 972.163 | 1131.0385 | 279.1837 | 254.6474
| 54.5109 | 1141.5901 | 270.022 | 834.823 | 0 | 0 | 254.4841 | 100.6667 | 362.4412 | 4550.1431 | 3604.437 | 972.373 | 1131.2123 | 279.472 | 254.4432
| 54.5276 | 1141.9389 | 270.331 | 834.813 | 0 | 0 | 254.5657 | 100.6834 | 362.4578 | 4550.1431 | 3604.537 | 972.273 | 1131.3861 | 279.3244 | 254.5657
| 54.5442 | 1142.2865 | 270.651 | 834.833 | 0 | 0 | 254.5657 | 100.7001 | 362.4745 | 4550.1431 | 3604.327 | 972.423 | 1131.56 | 279.5196 | 254.5249
| 54.5609 | 1142.6342 | 270.92 | 834.933 | 0 | 0 | 254.4841 | 100.7167 | 362.4912 | 4550.1431 | 3604.277 | 972.443 | 1131.7349 | 279.6221 | 254.4432
| 54.5776 | 1142.9829 | 271.293 | 834.883 | 0 | 0 | 254.5249 | 100.7334 | 362.5078 | 4550.1431 | 3603.847 | 972.773 | 1131.9087 | 279.6681 | 254.6066
| 54.5942 | 1143.3316 | 271.543 | 834.963 | 0 | 0 | 254.5657 | 100.7501 | 362.5245 | 4550.1431 | 3603.667 | 973.043 | 1132.0825 | 279.718 | 254.5249
| 54.6109 | 1143.6793 | 271.752 | 835.093 | 0 | 0 | 254.5249 | 100.7667 | 362.5412 | 4550.1431 | 3604.007 | 972.663 | 1132.2595 | 279.662 | 254.1982
| 54.6276 | 1144.0332 | 271.992 | 835.203 | 0 | 0 | 254.6883 | 100.7834 | 362.5578 | 4550.1431 | 3603.817 | 972.863 | 1132.4344 | 279.9542 | 254.2799
| 54.6442 | 1144.3819 | 272.301 | 835.273 | 0 | 0 | 254.6066 | 100.8001 | 362.5745 | 4550.1431 | 3603.637 | 972.993 | 1132.6082 | 279.806 | 254.1165
| 54.6609 | 1144.7306 | 272.601 | 835.383 | 0 | 0 | 254.3207 | 100.8167 | 362.5912 | 4550.1431 | 3603.397 | 973.273 | 1132.782 | 280.1057 | 254.1574
| 54.6776 | 1145.0783 | 272.981 | 835.343 | 0 | 0 | 254.4432 | 100.8334 | 362.6078 | 4550.1431 | 3604.107 | 972.533 | 1132.9559 | 279.7574 | 254.0757
| 54.6942 | 1145.426 | 273.243 | 835.423 | 0 | 0 | 254.4432 | 100.8501 | 362.6245 | 4550.1431 | 3604.327 | 972.423 | 1133.1307 | 279.8923 | 254.1574
| 54.7109 | 1145.7757 | 273.613 | 835.283 | 0 | 0 | 254.5657 | 100.867 | 362.6414 | 4550.1431 | 3604.327 | 972.393 | 1133.3077 | 279.9558 | 254.2799
| 54.7276 | 1146.1234 | 273.952 | 835.283 | 0 | 0 | 254.5657 | 100.8837 | 362.6581 | 4550.1431 | 3604.277 | 972.443 | 1133.4815 | 279.952 | 254.1165
| 54.7442 | 1146.4773 | 274.192 | 835.413 | 0 | 0 | 254.6066 | 100.9003 | 362.6748 | 4550.1431 | 3604.257 | 972.343 | 1133.6554 | 279.6991 | 254.2799
| 54.7609 | 1146.826 | 274.522 | 835.393 | 0 | 0 | 254.6066 | 100.917 | 362.6914 | 4550.1431 | 3604.317 | 972.263 | 1133.8303 | 279.6992 | 254.3615
| 54.7776 | 1147.1748 | 274.781 | 835.583 | 0 | 0 | 254.4432 | 100.9337 | 362.7081 | 4550.1431 | 3604.227 | 972.403 | 1134.0041 | 279.8979 | 254.239
| 54.7942 | 1147.5224 | 275.18 | 835.423 | 0 | 0 | 254.3615 | 100.9503 | 362.7248 | 4550.1431 | 3604.287 | 972.293 | 1134.1779 | 279.8963 | 254.239
| 54.8109 | 1147.8711 | 275.533 | 835.483 | 0 | 0 | 254.4841 | 100.967 | 362.7414 | 4550.1431 | 3604.307 | 972.333 | 1134.3518 | 279.9435 | 254.1982
| 54.8276 | 1148.2188 | 275.943 | 835.383 | 0 | 0 | 254.4432 | 100.9837 | 362.7581 | 4550.1431 | 3604.267 | 972.413 | 1134.5287 | 280.0969 | 254.239
| 54.8442 | 1148.5665 | 276.222 | 835.393 | 0 | 0 | 254.5249 | 101.0003 | 362.7748 | 4550.1431 | 3604.207 | 972.513 | 1134.7026 | 279.851 | 254.2799
| 54.8609 | 1148.9204 | 276.362 | 835.553 | 0 | 0 | 254.5657 | 101.017 | 362.7914 | 4550.1431 | 3604.277 | 972.393 | 1134.8774 | 279.9356 | 254.3207
| 54.8776 | 1149.2691 | 276.631 | 835.773 | 0 | 0 | 254.5249 | 101.0337 | 362.8081 | 4550.1431 | 3604.087 | 972.643 | 1135.0513 | 279.8886 | 254.4024
| 54.8942 | 1149.6178 | 276.971 | 835.933 | 0 | 0 | 254.3207 | 101.0503 | 362.8248 | 4550.1431 | 3603.927 | 972.743 | 1135.2251 | 279.8443 | 254.3207
| 54.9109 | 1149.9655 | 277.403 | 835.763 | 0 | 0 | 254.6066 | 101.067 | 362.8414 | 4550.1431 | 3603.987 | 972.713 | 1135.4 | 279.8888 | 254.3207
| 54.9276 | 1150.3142 | 277.633 | 835.633 | 0 | 0 | 254.6883 | 101.0837 | 362.8581 | 4550.1431 | 3603.967 | 972.643 | 1135.577 | 279.8498 | 254.4432
| 54.9442 | 1150.6619 | 277.883 | 835.703 | 0 | 0 | 254.9469 | 101.1003 | 362.8748 | 4550.1431 | 3603.927 | 972.763 | 1135.7508 | 279.8007 | 254.239
| 54.9609 | 1151.0158 | 278.242 | 835.783 | 0 | 0 | 254.7291 | 101.117 | 362.8914 | 4550.1431 | 3603.937 | 972.693 | 1135.9246 | 279.5407 | 254.3207
| 54.9776 | 1151.3645 | 278.442 | 835.783 | 0 | 0 | 254.5657 | 101.1337 | 362.9081 | 4550.1431 | 3603.937 | 972.693 | 1136.0984 | 279.8426 | 254.239
| 54.9942 | 1151.7122 | 278.772 | 835.743 | 0 | 0 | 254.7291 | 101.1503 | 362.9248 | 4550.1431 | 3603.977 | 972.743 | 1136.2733 | 279.8954 | 254.2799
| 55.0109 | 1152.0609 | 279.201 | 835.723 | 0 | 0 | 254.6066 | 101.167 | 362.9414 | 4550.1431 | 3604.007 | 972.743 | 1136.4472 | 279.9923 | 254.2799
| 55.0276 | 1152.4086 | 279.401 | 835.723 | 0 | 0 | 254.6474 | 101.1837 | 362.9581 | 4550.1431 | 3603.837 | 972.983 | 1136.621 | 279.887 | 254.4024
| 55.0442 | 1152.7573 | 279.654 | 835.823 | 0 | 0 | 254.8108 | 101.2003 | 362.9748 | 4550.1431 | 3603.977 | 972.713 | 1136.798 | 279.947 | 254.5249
| 55.0609 | 1153.1112 | 280.173 | 835.863 | 0 | 0 | 254.9061 | 101.217 | 362.9914 | 4550.1431 | 3604.347 | 972.353 | 1136.9728 | 279.7917 | 254.4024
| 55.0776 | 1153.4589 | 280.453 | 835.933 | 0 | 0 | 254.5657 | 101.2337 | 363.0081 | 4550.1431 | 3604.087 | 972.633 | 1137.1467 | 279.8915 | 254.3207
| 55.0942 | 1153.8076 | 280.762 | 835.923 | 0 | 0 | 254.7291 | 101.2503 | 363.0248 | 4550.1431 | 3604.097 | 972.593 | 1137.3205 | 279.6898 | 254.4432
| 55.1109 | 1154.1563 | 281.002 | 836.003 | 0 | 0 | 254.5657 | 101.267 | 363.0414 | 4550.1431 | 3604.517 | 972.233 | 1137.4943 | 280.0379 | 254.4024
| 55.1276 | 1154.504 | 281.321 | 836.093 | 0 | 0 | 254.6066 | 101.2837 | 363.0581 | 4550.1431 | 3604.227 | 972.493 | 1137.6692 | 280.1401 | 254.6066
| 55.1442 | 1154.8516 | 281.574 | 836.083 | 0 | 0 | 254.5249 | 101.3003 | 363.0748 | 4550.1431 | 3604.427 | 972.233 | 1137.8462 | 280.0366 | 254.6066
| 55.1612 | 1155.2003 | 281.853 | 836.143 | 0 | 0 | 254.2799 | 101.317 | 363.0914 | 4550.1431 | 3604.367 | 972.353 | 1138.02 | 280.0352 | 254.5657
| 55.1778 | 1155.5543 | 282.223 | 836.273 | 0 | 0 | 254.4024 | 101.3337 | 363.1081 | 4550.1431 | 3604.587 | 972.133 | 1138.1949 | 279.743 | 254.6883
| 55.1945 | 1155.9019 | 282.512 | 836.253 | 0 | 0 | 254.3207 | 101.3503 | 363.1248 | 4550.1431 | 3604.547 | 972.233 | 1138.3687 | 279.6969 | 254.2799
| 55.2112 | 1156.2517 | 282.801 | 836.233 | 0 | 0 | 254.3207 | 101.367 | 363.1414 | 4550.1431 | 3604.567 | 972.183 | 1138.5426 | 279.9875 | 254.1982
| 55.2278 | 1156.5994 | 283.151 | 836.243 | 0 | 0 | 254.239 | 101.3837 | 363.1581 | 4550.1431 | 3604.567 | 972.153 | 1138.7164 | 279.9857 | 254.3615
| 55.2445 | 1156.947 | 283.531 | 836.333 | 0 | 0 | 254.1982 | 101.4003 | 363.1748 | 4550.1431 | 3604.447 | 972.293 | 1138.8902 | 279.9885 | 254.4841
| 55.2612 | 1157.2957 | 283.874 | 836.323 | 0 | 0 | 254.3207 | 101.417 | 363.1914 | 4550.1431 | 3604.357 | 972.303 | 1139.0672 | 279.8414 | 254.3615
| 55.2778 | 1157.6444 | 284.193 | 836.183 | 0 | 0 | 254.239 | 101.4337 | 363.2081 | 4550.1431 | 3604.427 | 972.203 | 1139.2421 | 279.9368 | 254.3207
| 55.2945 | 1157.9984 | 284.472 | 836.363 | 0 | 0 | 254.4432 | 101.4503 | 363.2248 | 4550.1431 | 3604.457 | 972.243 | 1139.4159 | 279.9868 | 254.4432
| 55.3112 | 1158.3461 | 284.752 | 836.383 | 0 | 0 | 254.6474 | 101.467 | 363.2414 | 4550.1431 | 3604.377 | 972.343 | 1139.5897 | 279.841 | 254.4841
| 55.3278 | 1158.6948 | 285.062 | 836.453 | 0 | 0 | 254.6066 | 101.4837 | 363.2581 | 4550.1431 | 3604.357 | 972.353 | 1139.7646 | 279.7906 | 254.4024
| 55.3445 | 1159.0424 | 285.441 | 836.393 | 0 | 0 | 254.3615 | 101.5003 | 363.2748 | 4550.1431 | 3604.287 | 972.403 | 1139.9385 | 279.9422 | 254.4024
| 55.3612 | 1159.3911 | 285.824 | 836.263 | 0 | 0 | 254.5657 | 101.517 | 363.2914 | 4550.1431 | 3604.267 | 972.433 | 1140.1154 | 279.845 | 254.4432
| 55.3778 | 1159.7388 | 286.063 | 836.343 | 0 | 0 | 254.4432 | 101.5337 | 363.3081 | 4550.1431 | 3604.227 | 972.433 | 1140.2893 | 280.1424 | 254.5249
| 55.3945 | 1160.0928 | 286.433 | 836.483 | 0 | 0 | 254.1574 | 101.5503 | 363.3248 | 4550.1431 | 3604.227 | 972.403 | 1140.4631 | 279.6426 | 254.4024
| 55.4112 | 1160.4415 | 286.632 | 836.483 | 0 | 0 | 254.3207 | 101.567 | 363.3414 | 4550.1431 | 3603.947 | 972.723 | 1140.638 | 279.8909 | 254.239
| 55.4278 | 1160.7902 | 287.012 | 836.413 | 0 | 0 | 254.4024 | 101.5837 | 363.3581 | 4550.1431 | 3603.877 | 972.823 | 1140.8118 | 279.9849 | 254.4841
| 55.4445 | 1161.1378 | 287.401 | 836.413 | 0 | 0 | 254.3615 | 101.6003 | 363.3748 | 4550.1431 | 3603.857 | 972.703 | 1140.9856 | 280.1897 | 254.5249
| 55.4612 | 1161.4865 | 287.791 | 836.273 | 0 | 0 | 254.7699 | 101.617 | 363.3914 | 4550.1431 | 3603.867 | 972.733 | 1141.1605 | 279.9894 | 254.4024
| 55.4778 | 1161.8353 | 288.014 | 836.293 | 0 | 0 | 254.4432 | 101.6337 | 363.4081 | 4550.1431 | 3603.787 | 972.793 | 1141.3343 | 279.8468 | 254.0212
| 55.4945 | 1162.1829 | 288.353 | 836.333 | 0 | 0 | 254.4432 | 101.6503 | 363.4248 | 4550.1431 | 3603.837 | 972.773 | 1141.5113 | 279.7981 | 254.1165
| 55.5112 | 1162.5369 | 288.563 | 836.453 | 0 | 0 | 254.7699 | 101.667 | 363.4414 | 4550.1431 | 3603.787 | 972.803 | 1141.6862 | 279.9439 | 254.0757
| 55.5278 | 1162.8845 | 288.832 | 836.533 | 0 | 0 | 254.5249 | 101.6837 | 363.4581 | 4550.1431 | 3603.757 | 972.883 | 1141.86 | 279.8892 | 253.9804
| 55.5445 | 1163.2343 | 289.092 | 836.633 | 0 | 0 | 254.5249 | 101.7003 | 363.4748 | 4550.1431 | 3603.827 | 972.733 | 1142.0339 | 279.8887 | 254.0757
| 55.5612 | 1163.582 | 289.471 | 836.623 | 0 | 0 | 254.6883 | 101.717 | 363.4914 | 4550.1431 | 3603.867 | 972.763 | 1142.2087 | 279.6931 | 253.9395
| 55.5778 | 1163.9296 | 289.794 | 836.623 | 0 | 0 | 254.6066 | 101.7337 | 363.5081 | 4550.1431 | 3603.797 | 972.783 | 1142.3826 | 279.6925 | 254.1165
| 55.5945 | 1164.2783 | 290.043 | 836.663 | 0 | 0 | 254.4024 | 101.7503 | 363.5248 | 4550.1431 | 3603.927 | 972.643 | 1142.5564 | 279.8382 | 254.239
| 55.6112 | 1164.626 | 290.443 | 836.683 | 0 | 0 | 254.3615 | 101.767 | 363.5414 | 4550.1431 | 3603.927 | 972.643 | 1142.7334 | 280.0334 | 254.0757
| 55.6278 | 1164.981 | 290.703 | 836.813 | 0 | 0 | 254.3615 | 101.7837 | 363.5581 | 4550.1431 | 3603.887 | 972.683 | 1142.9072 | 279.7392 | 253.9804
| 55.6445 | 1165.3286 | 290.952 | 836.983 | 0 | 0 | 254.5249 | 101.8003 | 363.5748 | 4550.1431 | 3603.887 | 972.683 | 1143.081 | 279.8829 | 253.9395
| 55.6612 | 1165.6763 | 291.162 | 837.013 | 0 | 0 | 254.4841 | 101.817 | 363.5914 | 4550.1431 | 3603.967 | 972.573 | 1143.2559 | 279.7394 | 253.8579
| 55.6778 | 1166.025 | 291.491 | 836.953 | 0 | 0 | 254.4841 | 101.8337 | 363.6081 | 4550.1431 | 3603.997 | 972.503 | 1143.4297 | 279.8901 | 253.9395
| 55.6945 | 1166.3737 | 291.774 | 837.033 | 0 | 0 | 254.4024 | 101.8503 | 363.6248 | 4550.1431 | 3604.037 | 972.433 | 1143.6036 | 279.8389 | 254.0757
| 55.7112 | 1166.7224 | 292.153 | 837.003 | 0 | 0 | 254.4432 | 101.867 | 363.6414 | 4550.1431 | 3604.037 | 972.493 | 1143.7806 | 279.9851 | 253.817
| 55.7278 | 1167.0701 | 292.403 | 837.143 | 0 | 0 | 254.4432 | 101.8837 | 363.6581 | 4550.1431 | 3604.067 | 972.463 | 1143.9554 | 279.7928 | 253.8579
| 55.7445 | 1167.4241 | 292.762 | 837.123 | 0 | 0 | 254.4024 | 101.9003 | 363.6748 | 4550.1431 | 3604.087 | 972.373 | 1144.1293 | 279.6438 | 253.7353
| 55.7612 | 1167.7728 | 293.192 | 837.003 | 0 | 0 | 254.5657 | 101.917 | 363.6914 | 4550.1431 | 3604.117 | 972.403 | 1144.3031 | 279.8871 | 253.817
| 55.7778 | 1168.1204 | 293.455 | 836.983 | 0 | 0 | 254.5657 | 101.9337 | 363.7081 | 4550.1431 | 3604.087 | 972.403 | 1144.478 | 279.5455 | 253.7353
| 55.7945 | 1168.4691 | 293.804 | 837.053 | 0 | 0 | 254.6883 | 101.9503 | 363.7248 | 4550.1431 | 3604.137 | 972.383 | 1144.6518 | 279.8385 | 253.817
| 55.8112 | 1168.8168 | 294.124 | 837.203 | 0 | 0 | 254.6883 | 101.967 | 363.7414 | 4550.1431 | 3604.137 | 972.353 | 1144.8256 | 279.9387 | 253.6537
| 55.8278 | 1169.1655 | 294.403 | 837.183 | 0 | 0 | 254.0212 | 101.9837 | 363.7581 | 4550.1431 | 3604.147 | 972.393 | 1145.0026 | 279.8889 | 253.7762
| 55.8445 | 1169.5195 | 294.693 | 837.173 | 0 | 0 | 254.0757 | 102.0003 | 363.7748 | 4550.1431 | 3604.247 | 972.343 | 1145.1764 | 279.8856 | 253.572
| 55.8612 | 1169.8671 | 294.982 | 837.243 | 0 | 0 | 254.4841 | 102.017 | 363.7914 | 4550.1431 | 3604.217 | 972.353 | 1145.3513 | 279.7353 | 253.6537
| 55.8778 | 1170.2158 | 295.222 | 837.393 | 0 | 0 | 254.7699 | 102.0337 | 363.8081 | 4550.1431 | 3604.287 | 972.303 | 1145.5252 | 279.941 | 253.6945
| 55.8945 | 1170.5645 | 295.672 | 837.323 | 0 | 0 | 254.4024 | 102.0503 | 363.8248 | 4550.1431 | 3604.257 | 972.263 | 1145.699 | 279.8967 | 253.6945
| 55.9112 | 1170.9122 | 295.925 | 837.363 | 0 | 0 | 254.4841 | 102.067 | 363.8414 | 4550.1431 | 3604.157 | 972.423 | 1145.8728 | 280.3041 | 253.5311
| 55.9278 | 1171.2609 | 296.274 | 837.343 | 0 | 0 | 254.6883 | 102.0837 | 363.8581 | 4550.1431 | 3603.687 | 973.893 | 1146.0477 | 280.7534 | 253.6537
| 55.9445 | 1171.6096 | 296.673 | 837.313 | 0 | 0 | 254.5657 | 102.1006 | 363.8751 | 4550.1431 | 3603.152 | 973.888 | 1146.2247 | 281.215 | 253.6537
| 55.9612 | 1171.9583 | 297.043 | 837.353 | 0 | 0 | 254.8108 | 102.1173 | 363.8917 | 4550.1431 | 3602.707 | 974.283 | 1146.3985 | 281.5572 | 253.572
| 55.9778 | 1172.3123 | 297.413 | 837.363 | 0 | 0 | 254.7291 | 102.1339 | 363.9084 | 4550.1431 | 3602.047 | 974.833 | 1146.5723 | 281.8647 | 253.3269
| 55.9945 | 1172.661 | 297.782 | 837.243 | 0 | 0 | 254.6066 | 102.1506 | 363.9251 | 4550.1431 | 3602.147 | 974.723 | 1146.7462 | 282.2422 | 253.5311
| 56.0112 | 1173.0087 | 298.061 | 837.223 | 0 | 0 | 254.6066 | 102.1673 | 363.9417 | 4550.1431 | 3602.477 | 974.253 | 1146.92 | 282.5445 | 253.4495
| 56.0278 | 1173.3574 | 298.254 | 837.473 | 0 | 0 | 254.4432 | 102.1839 | 363.9584 | 4550.1431 | 3602.577 | 974.093 | 1147.0949 | 282.6728 | 253.5311
| 56.0445 | 1173.705 | 298.604 | 837.383 | 0 | 0 | 254.4432 | 102.2006 | 363.9751 | 4550.1431 | 3602.217 | 974.403 | 1147.2718 | 282.6928 | 253.5311
| 56.0612 | 1174.0527 | 298.903 | 837.353 | 0 | 0 | 254.6883 | 102.2173 | 363.9917 | 4550.1431 | 3602.717 | 974.023 | 1147.4457 | 282.7891 | 253.5311
| 56.0778 | 1174.4066 | 299.163 | 837.493 | 0 | 0 | 254.5657 | 102.2339 | 364.0084 | 4550.1431 | 3603.077 | 973.563 | 1147.6195 | 282.8164 | 253.6537
| 56.0945 | 1174.7554 | 299.592 | 837.543 | 0 | 0 | 254.5249 | 102.2506 | 364.0251 | 4550.1431 | 3603.077 | 973.513 | 1147.7944 | 282.9695 | 253.6537
| 56.1112 | 1175.1041 | 299.832 | 837.673 | 0 | 0 | 254.4432 | 102.2673 | 364.0417 | 4550.1431 | 3603.087 | 973.523 | 1147.9682 | 283.0189 | 253.572
| 56.1278 | 1175.4517 | 300.065 | 837.893 | 0 | 0 | 254.5249 | 102.2839 | 364.0584 | 4550.1431 | 3603.137 | 973.483 | 1148.1421 | 282.677 | 253.6537
| 56.1445 | 1175.7994 | 300.314 | 837.943 | 0 | 0 | 254.4841 | 102.3006 | 364.0751 | 4550.1431 | 3603.177 | 973.483 | 1148.3201 | 283.0153 | 253.6128
| 56.1612 | 1176.1481 | 300.534 | 838.423 | 0 | 0 | 254.6066 | 102.3173 | 364.0917 | 4550.1431 | 3603.217 | 973.503 | 1148.4939 | 283.0705 | 253.6128
| 56.1778 | 1176.4968 | 300.933 | 838.403 | 0 | 0 | 254.3615 | 102.3339 | 364.1084 | 4550.1431 | 3603.197 | 973.453 | 1148.6677 | 282.6212 | 253.5311
| 56.1945 | 1176.8508 | 301.202 | 838.633 | 0 | 0 | 254.2799 | 102.3506 | 364.1251 | 4550.1431 | 3603.197 | 973.453 | 1148.8416 | 282.872 | 253.6128
| 56.2112 | 1177.1984 | 301.502 | 838.413 | 0 | 0 | 254.6066 | 102.3673 | 364.1417 | 4550.1431 | 3603.167 | 973.473 | 1149.0164 | 282.8621 | 253.6537
| 56.2278 | 1177.5471 | 301.872 | 838.753 | 0 | 0 | 254.3615 | 102.3839 | 364.1584 | 4550.1431 | 3603.187 | 973.483 | 1149.1903 | 282.9223 | 253.6945
| 56.2445 | 1177.8948 | 302.174 | 838.773 | 0 | 0 | 254.7291 | 102.4006 | 364.1751 | 4550.1431 | 3603.267 | 973.363 | 1149.3641 | 282.9702 | 253.6128
| 56.2612 | 1178.2435 | 302.564 | 838.683 | 0 | 0 | 254.3615 | 102.4173 | 364.1917 | 4550.1431 | 3603.237 | 973.373 | 1149.5411 | 283.0127 | 253.7762
| 56.2778 | 1178.5912 | 302.924 | 838.643 | 0 | 0 | 254.3615 | 102.4339 | 364.2084 | 4550.1431 | 3603.247 | 973.323 | 1149.7149 | 282.7179 | 253.6537
| 56.2945 | 1178.9451 | 303.243 | 838.823 | 0 | 0 | 254.5657 | 102.4506 | 364.2251 | 4550.1431 | 3603.367 | 973.243 | 1149.8887 | 283.0156 | 253.817
| 56.3112 | 1179.2938 | 303.703 | 838.693 | 0 | 0 | 254.6066 | 102.4673 | 364.2417 | 4550.1431 | 3603.367 | 973.223 | 1150.0636 | 282.7238 | 253.817
| 56.3278 | 1179.6415 | 303.952 | 838.823 | 0 | 0 | 254.6883 | 102.4839 | 364.2584 | 4550.1431 | 3603.347 | 973.223 | 1150.2375 | 282.9635 | 254.0212
| 56.3445 | 1179.9902 | 304.295 | 838.833 | 0 | 0 | 254.5657 | 102.5006 | 364.2751 | 4550.1431 | 3603.407 | 973.173 | 1150.4113 | 282.9168 | 253.8579
| 56.3612 | 1180.3379 | 304.594 | 838.803 | 0 | 0 | 254.3207 | 102.5173 | 364.2917 | 4550.1431 | 3603.467 | 973.163 | 1150.5883 | 282.8612 | 253.8579
| 56.3778 | 1180.6866 | 304.894 | 838.913 | 0 | 0 | 254.4024 | 102.5339 | 364.3084 | 4550.1431 | 3603.397 | 973.213 | 1150.7631 | 283.0021 | 253.8579
| 56.3948 | 1181.0405 | 305.193 | 838.843 | 0 | 0 | 254.6883 | 102.5506 | 364.3251 | 4550.1431 | 3603.327 | 973.323 | 1150.937 | 282.8225 | 253.8579
| 56.4114 | 1181.3892 | 305.513 | 838.873 | 0 | 0 | 254.6474 | 102.5673 | 364.3417 | 4550.1431 | 3603.447 | 973.213 | 1151.1108 | 282.6668 | 253.9395
| 56.4281 | 1181.7379 | 305.942 | 839.013 | 0 | 0 | 254.5657 | 102.5839 | 364.3584 | 4550.1431 | 3603.427 | 973.153 | 1151.2846 | 283.011 | 253.817
| 56.4448 | 1182.0856 | 306.265 | 838.953 | 0 | 0 | 254.6066 | 102.6006 | 364.3751 | 4550.1431 | 3603.487 | 973.043 | 1151.4595 | 282.7657 | 253.9804
| 56.4614 | 1182.4333 | 306.674 | 838.873 | 0 | 0 | 254.8108 | 102.6173 | 364.3917 | 4550.1431 | 3603.517 | 972.993 | 1151.6333 | 282.762 | 253.9395
| 56.4781 | 1182.782 | 306.874 | 839.003 | 0 | 0 | 254.6066 | 102.6339 | 364.4084 | 4550.1431 | 3603.467 | 973.073 | 1151.8103 | 282.7142 | 253.9804
| 56.4948 | 1183.1307 | 307.233 | 838.953 | 0 | 0 | 254.5249 | 102.6506 | 364.4251 | 4550.1431 | 3603.537 | 973.013 | 1151.9852 | 282.7675 | 254.0757
| 56.5114 | 1183.4846 | 307.563 | 838.973 | 0 | 0 | 254.5249 | 102.6673 | 364.4417 | 4550.1431 | 3603.587 | 973.023 | 1152.159 | 282.8137 | 254.0212
| 56.5281 | 1183.8323 | 307.852 | 838.993 | 0 | 0 | 254.5657 | 102.6839 | 364.4584 | 4550.1431 | 3603.597 | 973.003 | 1152.3329 | 282.7177 | 254.0757
| 56.5448 | 1184.18 | 308.142 | 839.093 | 0 | 0 | 254.6883 | 102.7006 | 364.4751 | 4550.1431 | 3603.577 | 973.043 | 1152.5077 | 283.0506 | 254.1165
| 56.5614 | 1184.5287 | 308.585 | 839.013 | 0 | 0 | 254.3207 | 102.7173 | 364.4917 | 4550.1431 | 3603.677 | 972.953 | 1152.6816 | 282.9612 | 254.1165
| 56.5781 | 1184.8763 | 308.874 | 839.023 | 0 | 0 | 254.4024 | 102.7339 | 364.5084 | 4550.1431 | 3603.477 | 973.083 | 1152.8554 | 283.0529 | 254.0757
| 56.5948 | 1185.225 | 309.184 | 839.093 | 0 | 0 | 254.3207 | 102.7506 | 364.5251 | 4550.1431 | 3603.057 | 973.553 | 1153.0303 | 282.7642 | 254.0757
| 56.6114 | 1185.579 | 309.423 | 839.193 | 0 | 0 | 254.6066 | 102.7673 | 364.5417 | 4550.1431 | 3603.207 | 973.373 | 1153.2073 | 283.2547 | 254.0212
| 56.6281 | 1185.9267 | 309.673 | 839.283 | 0 | 0 | 254.6066 | 102.7839 | 364.5584 | 4550.1431 | 3603.197 | 973.423 | 1153.3811 | 282.9612 | 253.9804
| 56.6448 | 1186.2754 | 309.993 | 839.293 | 0 | 0 | 254.6474 | 102.8006 | 364.5751 | 4550.1431 | 3602.857 | 973.683 | 1153.5549 | 282.8627 | 254.1574
| 56.6614 | 1186.623 | 310.255 | 839.403 | 0 | 0 | 254.6883 | 102.8173 | 364.5917 | 4550.1431 | 3602.927 | 973.723 | 1153.7288 | 283.2581 | 254.1574
| 56.6781 | 1186.9717 | 310.484 | 839.423 | 0 | 0 | 254.4432 | 102.8339 | 364.6084 | 4550.1431 | 3602.647 | 973.973 | 1153.9036 | 283.2593 | 254.239
| 56.6948 | 1187.3194 | 310.824 | 839.433 | 0 | 0 | 254.4024 | 102.8506 | 364.6251 | 4550.1431 | 3602.927 | 973.713 | 1154.0775 | 282.8563 | 254.0212
| 56.7114 | 1187.6734 | 311.283 | 839.523 | 0 | 0 | 254.5657 | 102.8673 | 364.6417 | 4550.1431 | 3602.797 | 973.763 | 1154.2513 | 283.0568 | 254.239
| 56.7281 | 1188.0221 | 311.773 | 839.553 | 0 | 0 | 254.4841 | 102.8839 | 364.6584 | 4550.1431 | 3602.637 | 973.863 | 1154.4283 | 282.9669 | 254.1982
| 56.7448 | 1188.3708 | 312.032 | 839.323 | 0 | 0 | 254.4841 | 102.9006 | 364.6751 | 4550.1431 | 3602.737 | 973.873 | 1154.6031 | 283.0652 | 254.1165
| 56.7614 | 1188.7184 | 312.392 | 839.233 | 0 | 0 | 254.6066 | 102.9173 | 364.6917 | 4550.1431 | 3602.737 | 973.873 | 1154.777 | 282.8613 | 254.1982
| 56.7781 | 1189.0661 | 312.855 | 839.703 | 0 | 0 | 254.5657 | 102.9339 | 364.7084 | 4550.1431 | 3602.997 | 973.623 | 1154.9508 | 282.6098 | 254.1982
| 56.7948 | 1189.4159 | 313.454 | 839.653 | 0 | 0 | 254.5249 | 102.9506 | 364.7251 | 4550.1431 | 3602.877 | 973.663 | 1155.1257 | 282.9123 | 254.239
| 56.8114 | 1189.7646 | 313.934 | 839.203 | 0 | 0 | 254.4024 | 102.9673 | 364.7417 | 4550.1431 | 3602.867 | 973.633 | 1155.2995 | 282.9048 | 254.0757
| 56.8281 | 1190.1185 | 314.133 | 839.033 | 0 | 0 | 254.3615 | 102.9839 | 364.7584 | 4550.1431 | 3602.787 | 973.683 | 1155.4734 | 282.8642 | 254.2799
| 56.8448 | 1190.4672 | 314.253 | 839.013 | 0 | 0 | 254.4841 | 103.0006 | 364.7751 | 4550.1431 | 3602.817 | 973.733 | 1155.6503 | 283.1607 | 254.2799
| 56.8614 | 1190.8159 | 314.592 | 839.303 | 0 | 0 | 254.4841 | 103.0173 | 364.7917 | 4550.1431 | 3602.837 | 973.653 | 1155.8242 | 282.9612 | 254.1982
| 56.8781 | 1191.1636 | 314.942 | 839.523 | 0 | 0 | 254.4841 | 103.0339 | 364.8084 | 4550.1431 | 3602.897 | 973.573 | 1155.999 | 283.345 | 254.3615
| 56.8948 | 1191.5123 | 315.165 | 839.553 | 0 | 0 | 254.3207 | 103.0506 | 364.8251 | 4550.1431 | 3602.627 | 974.813 | 1156.1729 | 283.9279 | 254.4024
| 56.9114 | 1191.86 | 315.474 | 839.263 | 0 | 0 | 254.6474 | 103.0673 | 364.8417 | 4550.1431 | 3602.539 | 974.671 | 1156.3467 | 284.2285 | 254.239
| 56.9281 | 1192.2087 | 315.594 | 839.293 | 0 | 0 | 254.6066 | 103.0839 | 364.8584 | 4550.1431 | 3602.267 | 974.843 | 1156.5205 | 284.5234 | 254.3207
| 56.9448 | 1192.5574 | 315.883 | 839.813 | 0 | 0 | 254.4841 | 103.1006 | 364.8751 | 4550.1431 | 3602.317 | 974.793 | 1156.6986 | 285.059 | 254.3207
| 56.9614 | 1192.9103 | 316.173 | 840.013 | 0 | 0 | 254.5657 | 103.1173 | 364.8917 | 4550.1431 | 3602.377 | 974.663 | 1156.8724 | 285.1238 | 254.3207
| 56.9781 | 1193.259 | 316.422 | 840.073 | 0 | 0 | 254.5657 | 103.1339 | 364.9084 | 4550.1431 | 3602.827 | 974.093 | 1157.0462 | 285.2635 | 254.4024
| 56.9948 | 1193.6077 | 316.832 | 839.833 | 0 | 0 | 254.6066 | 103.1506 | 364.9251 | 4550.1431 | 3603.037 | 973.973 | 1157.22 | 285.5558 | 254.5657
| 57.0114 | 1193.9554 | 316.955 | 839.893 | 0 | 0 | 254.5249 | 103.1673 | 364.9417 | 4550.1431 | 3603.027 | 973.823 | 1157.3939 | 285.7025 | 254.4841
| 57.0281 | 1194.3041 | 317.154 | 839.933 | 0 | 0 | 254.6474 | 103.1839 | 364.9584 | 4550.1431 | 3602.677 | 974.253 | 1157.5677 | 285.9943 | 254.4841
| 57.0448 | 1194.6518 | 317.424 | 839.993 | 0 | 0 | 254.4841 | 103.2006 | 364.9751 | 4550.1431 | 3602.057 | 974.743 | 1157.7447 | 286.1485 | 254.4841
| 57.0614 | 1195.0057 | 317.633 | 840.123 | 0 | 0 | 254.6066 | 103.2173 | 364.9917 | 4550.1431 | 3601.827 | 974.973 | 1157.9185 | 286.2427 | 254.3207
| 57.0781 | 1195.3534 | 317.923 | 840.433 | 0 | 0 | 254.4841 | 103.2339 | 365.0084 | 4550.1431 | 3601.997 | 974.743 | 1158.0923 | 286.1033 | 254.5249
| 57.0948 | 1195.7021 | 318.402 | 840.273 | 0 | 0 | 254.6066 | 103.2506 | 365.0251 | 4550.1431 | 3602.147 | 974.593 | 1158.2672 | 286.3945 | 254.6474
| 57.1114 | 1196.0508 | 318.705 | 840.283 | 0 | 0 | 254.5249 | 103.2673 | 365.0417 | 4550.1431 | 3602.277 | 974.473 | 1158.4411 | 286.6867 | 254.6066
| 57.1281 | 1196.3984 | 318.855 | 840.493 | 0 | 0 | 254.2799 | 103.2839 | 365.0584 | 4550.1431 | 3602.347 | 974.373 | 1158.6149 | 286.3481 | 254.5657
| 57.1448 | 1196.7461 | 319.184 | 840.423 | 0 | 0 | 254.1982 | 103.3006 | 365.0751 | 4550.1431 | 3602.337 | 974.423 | 1158.7887 | 286.6323 | 254.6883
| 57.1614 | 1197.1001 | 319.404 | 840.423 | 0 | 0 | 254.4432 | 103.3173 | 365.0917 | 4550.1431 | 3602.417 | 974.303 | 1158.9657 | 286.5908 | 254.5657
| 57.1781 | 1197.4488 | 319.713 | 840.343 | 0 | 0 | 254.8108 | 103.3342 | 365.1087 | 4550.1431 | 3602.467 | 974.213 | 1159.1395 | 286.4377 | 254.6883
| 57.1948 | 1197.7975 | 320.043 | 840.473 | 0 | 0 | 254.4024 | 103.3509 | 365.1253 | 4550.1431 | 3602.507 | 974.213 | 1159.3144 | 286.7917 | 254.5657
| 57.2114 | 1198.1462 | 320.362 | 840.513 | 0 | 0 | 254.3615 | 103.3676 | 365.142 | 4550.1431 | 3602.517 | 974.203 | 1159.4882 | 286.785 | 254.6066
| 57.2281 | 1198.4939 | 320.725 | 840.513 | 0 | 0 | 254.5249 | 103.3842 | 365.1587 | 4550.1431 | 3602.517 | 974.203 | 1159.6631 | 286.6345 | 254.6474
| 57.2448 | 1198.8415 | 321.035 | 840.513 | 0 | 0 | 254.3615 | 103.4009 | 365.1753 | 4550.1431 | 3602.617 | 974.113 | 1159.8369 | 286.9225 | 254.6474
| 57.2614 | 1199.1902 | 321.274 | 840.503 | 0 | 0 | 254.4024 | 103.4176 | 365.192 | 4550.1431 | 3602.567 | 974.163 | 1160.0139 | 286.882 | 254.6883
| 57.2781 | 1199.5452 | 321.604 | 840.593 | 0 | 0 | 254.5249 | 103.4342 | 365.2087 | 4550.1431 | 3602.477 | 974.193 | 1160.1878 | 286.9287 | 254.5249
| 57.2948 | 1199.8929 | 321.913 | 840.463 | 0 | 0 | 254.6474 | 103.4509 | 365.2253 | 4550.1431 | 3602.657 | 974.053 | 1160.3626 | 286.7799 | 254.7291
| 57.3114 | 1200.2416 | 322.283 | 840.623 | 0 | 0 | 254.6474 | 103.4676 | 365.242 | 4550.1431 | 3602.617 | 974.203 | 1160.5365 | 286.8734 | 254.6883
| 57.3281 | 1200.5893 | 322.673 | 840.533 | 0 | 0 | 254.8652 | 103.4842 | 365.2587 | 4550.1431 | 3602.597 | 974.153 | 1160.7103 | 286.4816 | 254.4432
| 57.3448 | 1200.9369 | 323.066 | 840.443 | 0 | 0 | 254.8108 | 103.5009 | 365.2753 | 4550.1431 | 3602.647 | 974.023 | 1160.8841 | 286.7834 | 254.4841
| 57.3614 | 1201.2856 | 323.315 | 840.503 | 0 | 0 | 254.1982 | 103.5176 | 365.292 | 4550.1431 | 3602.777 | 973.933 | 1161.059 | 286.8722 | 254.0757
| 57.3781 | 1201.6396 | 323.704 | 840.433 | 0 | 0 | 254.2799 | 103.5342 | 365.3087 | 4550.1431 | 3602.747 | 973.943 | 1161.236 | 286.9675 | 253.8987
| 57.3948 | 1201.9872 | 323.964 | 840.543 | 0 | 0 | 254.3207 | 103.5509 | 365.3253 | 4550.1431 | 3602.867 | 973.863 | 1161.4098 | 286.7749 | 253.8987
| 57.4114 | 1202.3349 | 324.333 | 840.433 | 0 | 0 | 254.5249 | 103.5676 | 365.342 | 4550.1431 | 3602.867 | 973.803 | 1161.5836 | 286.821 | 253.9395
| 57.4281 | 1202.6836 | 324.633 | 840.533 | 0 | 0 | 254.5657 | 103.5842 | 365.3587 | 4550.1431 | 3602.837 | 973.903 | 1161.7575 | 286.671 | 253.8987
| 57.4448 | 1203.0313 | 324.996 | 840.533 | 0 | 0 | 254.6474 | 103.6009 | 365.3753 | 4550.1431 | 3602.967 | 973.683 | 1161.9313 | 286.726 | 253.7762
| 57.4614 | 1203.38 | 325.324 | 840.583 | 0 | 0 | 254.5657 | 103.6176 | 365.392 | 4550.1431 | 3602.977 | 973.733 | 1162.1062 | 286.8169 | 253.8987
| 57.4781 | 1203.7339 | 325.664 | 840.543 | 0 | 0 | 254.6066 | 103.6342 | 365.4087 | 4550.1431 | 3602.997 | 973.623 | 1162.28 | 286.6689 | 253.8579
| 57.4948 | 1204.0826 | 326.003 | 840.743 | 0 | 0 | 254.5249 | 103.6509 | 365.4253 | 4550.1431 | 3602.987 | 973.683 | 1162.457 | 286.8705 | 253.8987
| 57.5114 | 1204.4303 | 326.313 | 840.793 | 0 | 0 | 254.5249 | 103.6676 | 365.442 | 4550.1431 | 3603.057 | 973.643 | 1162.6308 | 286.9169 | 253.8987
| 57.5281 | 1204.779 | 326.522 | 840.903 | 0 | 0 | 254.4841 | 103.6842 | 365.4587 | 4550.1431 | 3603.007 | 973.663 | 1162.8057 | 286.6239 | 254.0212
| 57.5448 | 1205.1267 | 326.842 | 840.893 | 0 | 0 | 254.4024 | 103.7009 | 365.4753 | 4550.1431 | 3603.077 | 973.473 | 1162.9795 | 286.9218 | 253.8987
| 57.5614 | 1205.4754 | 327.195 | 840.893 | 0 | 0 | 254.4024 | 103.7176 | 365.492 | 4550.1431 | 3603.077 | 973.473 | 1163.1534 | 286.818 | 254.0212
| 57.5781 | 1205.8241 | 327.554 | 840.863 | 0 | 0 | 254.239 | 103.7342 | 365.5087 | 4550.1431 | 3603.107 | 973.563 | 1163.3272 | 286.8239 | 254.0757
| 57.5951 | 1206.1781 | 327.814 | 840.873 | 0 | 0 | 254.1982 | 103.7509 | 365.5253 | 4550.1431 | 3603.237 | 973.393 | 1163.5042 | 286.9621 | 254.0212
| 57.6117 | 1206.5268 | 328.244 | 840.813 | 0 | 0 | 254.6066 | 103.7676 | 365.542 | 4550.1431 | 3603.137 | 973.493 | 1163.679 | 286.766 | 254.1574
| 57.6284 | 1206.8755 | 328.503 | 840.963 | 0 | 0 | 254.5657 | 103.7842 | 365.5587 | 4550.1431 | 3603.157 | 973.423 | 1163.8529 | 286.8226 | 254.1574
| 57.6451 | 1207.2231 | 328.832 | 840.933 | 0 | 0 | 253.572 | 103.8009 | 365.5753 | 4550.1431 | 3603.327 | 973.273 | 1164.0267 | 286.9215 | 254.1165
| 57.6617 | 1207.5718 | 329.155 | 841.003 | 0 | 0 | 254.1165 | 103.8176 | 365.592 | 4550.1431 | 3603.127 | 973.463 | 1164.2016 | 286.7235 | 254.2799
| 57.6784 | 1207.9195 | 329.494 | 841.083 | 0 | 0 | 254.6883 | 103.8342 | 365.6087 | 4550.1431 | 3603.277 | 973.313 | 1164.3754 | 286.8196 | 254.1574
| 57.6951 | 1208.2672 | 329.744 | 840.923 | 0 | 0 | 254.3615 | 103.8509 | 365.6253 | 4550.1431 | 3603.247 | 973.353 | 1164.5493 | 286.6186 | 254.1982
| 57.7117 | 1208.6211 | 329.983 | 840.913 | 0 | 0 | 253.0274 | 103.8676 | 365.642 | 4550.1431 | 3603.247 | 973.313 | 1164.7241 | 286.913 | 254.239
| 57.7284 | 1208.9698 | 330.223 | 841.213 | 0 | 0 | 253.3269 | 103.8842 | 365.6587 | 4550.1431 | 3603.247 | 973.353 | 1164.9011 | 286.9633 | 254.1982
| 57.7451 | 1209.3185 | 330.665 | 841.203 | 0 | 0 | 253.6537 | 103.9009 | 365.6753 | 4550.1431 | 3602.987 | 973.623 | 1165.0749 | 286.7729 | 254.239
| 57.7617 | 1209.6673 | 330.985 | 841.193 | 0 | 0 | 254.5657 | 103.9176 | 365.692 | 4550.1431 | 3602.997 | 973.553 | 1165.2488 | 286.9109 | 254.239
| 57.7784 | 1210.016 | 331.344 | 841.093 | 0 | 0 | 255.1102 | 103.9342 | 365.7087 | 4550.1431 | 3603.017 | 973.513 | 1165.4226 | 286.8637 | 254.3207
| 57.7951 | 1210.3636 | 331.704 | 841.063 | 0 | 0 | 254.0212 | 103.9509 | 365.7253 | 4550.1431 | 3602.977 | 973.563 | 1165.5964 | 286.72 | 254.2799
| 57.8117 | 1210.7123 | 332.003 | 841.043 | 0 | 0 | 253.8579 | 103.9676 | 365.742 | 4550.1431 | 3602.577 | 973.863 | 1165.7745 | 286.8643 | 254.3207
| 57.8284 | 1211.0663 | 332.342 | 841.163 | 0 | 0 | 254.1982 | 103.9842 | 365.7587 | 4550.1431 | 3602.607 | 973.983 | 1165.9483 | 286.8186 | 254.1574
| 57.8451 | 1211.4139 | 332.695 | 841.163 | 0 | 0 | 254.9061 | 104.0009 | 365.7753 | 4550.1431 | 3602.407 | 974.123 | 1166.1221 | 286.9171 | 254.3207
| 57.8617 | 1211.7627 | 333.025 | 841.083 | 0 | 0 | 254.9061 | 104.0176 | 365.792 | 4550.1431 | 3602.317 | 974.173 | 1166.2959 | 287.1669 | 254.4432
| 57.8784 | 1212.1103 | 333.384 | 840.993 | 0 | 0 | 253.8987 | 104.0342 | 365.8087 | 4550.1431 | 3602.417 | 974.183 | 1166.4708 | 286.8205 | 254.3615
| 57.8951 | 1212.459 | 333.753 | 840.933 | 0 | 0 | 253.817 | 104.0509 | 365.8253 | 4550.1431 | 3602.417 | 974.183 | 1166.6447 | 287.0176 | 254.3207
| 57.9117 | 1212.8077 | 333.993 | 841.033 | 0 | 0 | 253.8579 | 104.0676 | 365.842 | 4550.1431 | 3602.317 | 974.173 | 1166.8185 | 286.6737 | 254.3615
| 57.9284 | 1213.1606 | 334.293 | 841.293 | 0 | 0 | 254.0757 | 104.0842 | 365.8587 | 4550.1431 | 3602.597 | 973.953 | 1166.9955 | 286.8208 | 254.239
| 57.9451 | 1213.5094 | 334.606 | 841.283 | 0 | 0 | 254.5657 | 104.1009 | 365.8753 | 4550.1431 | 3602.487 | 973.983 | 1167.1703 | 286.6651 | 254.3207
| 57.9617 | 1213.8581 | 334.935 | 841.343 | 0 | 0 | 255.0286 | 104.1176 | 365.892 | 4550.1431 | 3602.487 | 973.963 | 1167.3442 | 287.0672 | 254.3615
| 57.9784 | 1214.2057 | 335.164 | 841.323 | 0 | 0 | 255.0694 | 104.1342 | 365.9087 | 4550.1431 | 3602.427 | 974.023 | 1167.518 | 286.8591 | 254.2799
| 57.9951 | 1214.5534 | 335.594 | 841.203 | 0 | 0 | 254.6883 | 104.1512 | 365.9256 | 4550.1431 | 3602.417 | 974.133 | 1167.696 | 286.717 | 254.4432
| 58.0117 | 1214.9021 | 335.833 | 841.363 | 0 | 0 | 254.4024 | 104.1676 | 365.942 | 4550.1431 | 3602.437 | 973.973 | 1167.8667 | 286.8266 | 254.5657
| 58.0284 | 1215.2508 | 336.143 | 841.393 | 0 | 0 | 254.1982 | 104.1842 | 365.9587 | 4550.1431 | 3602.407 | 974.013 | 1168.0395 | 286.6684 | 254.4024
| 58.0451 | 1215.6048 | 336.476 | 841.393 | 0 | 0 | 254.2799 | 104.2009 | 365.9753 | 4550.1431 | 3602.417 | 974.003 | 1168.2144 | 286.814 | 254.5657
| 58.0617 | 1215.9524 | 336.895 | 841.423 | 0 | 0 | 254.3615 | 104.2176 | 365.992 | 4550.1431 | 3602.547 | 973.853 | 1168.3914 | 286.7656 | 254.5249
| 58.0784 | 1216.3011 | 337.245 | 841.403 | 0 | 0 | 254.239 | 104.2342 | 366.0087 | 4550.1431 | 3602.497 | 973.903 | 1168.5652 | 286.5605 | 254.4432
| 58.0951 | 1216.6498 | 337.464 | 841.483 | 0 | 0 | 254.8652 | 104.2509 | 366.0253 | 4550.1431 | 3602.557 | 973.863 | 1168.739 | 286.8118 | 254.4024
| 58.1117 | 1216.9975 | 337.683 | 841.573 | 0 | 0 | 255.0286 | 104.2676 | 366.042 | 4550.1431 | 3602.737 | 973.653 | 1168.9128 | 286.8142 | 254.4432
| 58.1284 | 1217.3452 | 337.863 | 841.653 | 0 | 0 | 254.9061 | 104.2842 | 366.0587 | 4550.1431 | 3602.557 | 973.853 | 1169.0867 | 286.5723 | 254.5657
| 58.1451 | 1217.6939 | 338.153 | 841.743 | 0 | 0 | 254.7291 | 104.3009 | 366.0753 | 4550.1431 | 3602.517 | 973.843 | 1169.2616 | 286.8192 | 254.6066
| 58.1617 | 1218.0478 | 338.555 | 841.653 | 0 | 0 | 254.9061 | 104.3176 | 366.092 | 4550.1431 | 3602.597 | 973.763 | 1169.4385 | 286.8192 | 254.5249
| 58.1784 | 1218.3965 | 338.815 | 841.773 | 0 | 0 | 254.7699 | 104.3342 | 366.1087 | 4550.1431 | 3603.407 | 973.603 | 1169.6124 | 287.1717 | 254.5249
| 58.1951 | 1218.7442 | 339.184 | 841.703 | 0 | 0 | 254.9877 | 104.3509 | 366.1253 | 4550.1431 | 3603.577 | 973.213 | 1169.7862 | 287.5902 | 254.5657
| 58.2117 | 1219.0929 | 339.504 | 841.783 | 0 | 0 | 254.9061 | 104.3676 | 366.142 | 4550.1431 | 3602.187 | 974.573 | 1169.96 | 287.748 | 254.6066
| 58.2284 | 1219.4416 | 339.883 | 841.763 | 0 | 0 | 255.2328 | 104.3842 | 366.1587 | 4550.1431 | 3602.147 | 974.483 | 1170.1349 | 287.7697 | 254.6883
| 58.2451 | 1219.7903 | 340.082 | 841.813 | 0 | 0 | 254.6474 | 104.4009 | 366.1753 | 4550.1431 | 3602.147 | 974.483 | 1170.3087 | 287.7183 | 254.6883
| 58.2617 | 1220.139 | 340.445 | 841.873 | 0 | 0 | 254.8108 | 104.4176 | 366.192 | 4550.1431 | 3602.877 | 973.643 | 1170.4857 | 288.1212 | 254.6474
| 58.2784 | 1220.493 | 340.835 | 841.953 | 0 | 0 | 254.8108 | 104.4342 | 366.2087 | 4550.1431 | 3602.987 | 973.563 | 1170.6595 | 287.8683 | 254.7291
| 58.2951 | 1220.8407 | 341.175 | 841.843 | 0 | 0 | 254.8108 | 104.4509 | 366.2253 | 4550.1431 | 3603.067 | 973.473 | 1170.8334 | 287.9189 | 254.4432
| 58.3117 | 1221.1883 | 341.524 | 841.763 | 0 | 0 | 254.6474 | 104.4676 | 366.242 | 4550.1431 | 3602.957 | 973.503 | 1171.0083 | 287.7204 | 254.1574
| 58.3284 | 1221.537 | 341.784 | 841.843 | 0 | 0 | 254.7699 | 104.4842 | 366.2587 | 4550.1431 | 3603.147 | 973.373 | 1171.1821 | 287.8676 | 254.0212
| 58.3451 | 1221.8847 | 342.083 | 841.843 | 0 | 0 | 254.7699 | 104.5009 | 366.2753 | 4550.1431 | 3603.277 | 973.253 | 1171.3559 | 287.8102 | 254.1165
| 58.3617 | 1222.2386 | 342.423 | 841.803 | 0 | 0 | 254.8108 | 104.5176 | 366.292 | 4550.1431 | 3602.987 | 973.603 | 1171.5297 | 288.0108 | 253.9804
| 58.3784 | 1222.5863 | 342.775 | 841.953 | 0 | 0 | 254.7291 | 104.5342 | 366.3087 | 4550.1431 | 3603.217 | 973.303 | 1171.7067 | 287.8209 | 253.9395
| 58.3951 | 1222.9361 | 343.045 | 842.023 | 0 | 0 | 254.9469 | 104.5512 | 366.3256 | 4550.1431 | 3603.167 | 973.313 | 1171.8816 | 288.1649 | 253.817
| 58.4117 | 1223.2837 | 343.355 | 841.963 | 0 | 0 | 254.8652 | 104.5678 | 366.3423 | 4550.1431 | 3603.177 | 973.433 | 1172.0554 | 287.7689 | 253.9395
| 58.4284 | 1223.6324 | 343.664 | 841.953 | 0 | 0 | 254.3615 | 104.5845 | 366.3589 | 4550.1431 | 3603.267 | 973.233 | 1172.2293 | 288.1648 | 253.8579
| 58.4451 | 1223.9801 | 344.154 | 841.733 | 0 | 0 | 254.4841 | 104.6012 | 366.3756 | 4550.1431 | 3603.287 | 973.113 | 1172.4041 | 287.815 | 253.8579
| 58.4617 | 1224.3278 | 344.343 | 842.073 | 0 | 0 | 254.3615 | 104.6178 | 366.3923 | 4550.1431 | 3603.267 | 973.223 | 1172.578 | 287.8678 | 253.817
| 58.4784 | 1224.6828 | 344.653 | 842.163 | 0 | 0 | 254.5657 | 104.6345 | 366.4089 | 4550.1431 | 3603.337 | 973.093 | 1172.7549 | 287.7691 | 253.817
| 58.4951 | 1225.0304 | 344.886 | 842.183 | 0 | 0 | 254.5657 | 104.6512 | 366.4256 | 4550.1431 | 3603.247 | 973.283 | 1172.9288 | 288.117 | 253.6945
| 58.5117 | 1225.3791 | 345.236 | 842.053 | 0 | 0 | 254.5249 | 104.6678 | 366.4423 | 4550.1431 | 3603.317 | 973.163 | 1173.1026 | 287.9135 | 253.7762
| 58.5284 | 1225.7268 | 345.535 | 842.143 | 0 | 0 | 254.4841 | 104.6845 | 366.4589 | 4550.1431 | 3603.317 | 973.143 | 1173.2764 | 288.1012 | 253.7353
| 58.5451 | 1226.0755 | 345.835 | 842.173 | 0 | 0 | 254.4841 | 104.7012 | 366.4756 | 4550.1431 | 3602.6587 | 974.7813 | 1173.4513 | 288.7296 | 253.817
| 58.5617 | 1226.4232 | 346.194 | 842.153 | 0 | 0 | 254.6066 | 104.7178 | 366.4923 | 4550.1431 | 3602.597 | 974.183 | 1173.6252 | 289.1203 | 253.7762
| 58.5784 | 1226.7771 | 346.534 | 842.203 | 0 | 0 | 254.5249 | 104.7345 | 366.5089 | 4550.1431 | 3602.597 | 974.183 | 1173.8021 | 288.9669 | 253.7353
| 58.5951 | 1227.1258 | 346.853 | 842.223 | 0 | 0 | 254.4432 | 104.7512 | 366.5256 | 4550.1431 | 3601.597 | 975.093 | 1173.976 | 289.2656 | 253.817
| 58.6117 | 1227.4735 | 347.246 | 842.193 | 0 | 0 | 254.5657 | 104.7678 | 366.5423 | 4550.1431 | 3601.877 | 974.803 | 1174.1508 | 289.418 | 253.817
| 58.6284 | 1227.8211 | 347.565 | 842.303 | 0 | 0 | 254.9061 | 104.7845 | 366.5589 | 4550.1431 | 3602.097 | 974.503 | 1174.3247 | 289.3623 | 253.7353
| 58.6451 | 1228.1699 | 347.845 | 842.263 | 0 | 0 | 254.9469 | 104.8012 | 366.5756 | 4550.1431 | 3602.387 | 974.063 | 1174.4985 | 289.2138 | 253.8987
| 58.6617 | 1228.5175 | 348.174 | 842.283 | 0 | 0 | 254.5657 | 104.8178 | 366.5923 | 4550.1431 | 3602.527 | 973.973 | 1174.6723 | 289.3572 | 253.817
| 58.6784 | 1228.8715 | 348.374 | 842.363 | 0 | 0 | 254.5657 | 104.8345 | 366.6089 | 4550.1431 | 3602.597 | 973.943 | 1174.8472 | 289.6549 | 253.6945
| 58.6951 | 1229.2191 | 348.523 | 842.563 | 0 | 0 | 254.5657 | 104.8512 | 366.6256 | 4550.1431 | 3602.537 | 974.003 | 1175.0242 | 289.3627 | 253.9395
| 58.7117 | 1229.5678 | 348.846 | 842.523 | 0 | 0 | 254.6883 | 104.8678 | 366.6423 | 4550.1431 | 3602.627 | 973.873 | 1175.198 | 289.462 | 253.9395
| 58.7284 | 1229.9155 | 349.136 | 842.673 | 0 | 0 | 254.9469 | 104.8845 | 366.6589 | 4550.1431 | 3602.567 | 973.913 | 1175.3718 | 289.6544 | 253.8987
| 58.7451 | 1230.2642 | 349.445 | 842.703 | 0 | 0 | 254.9061 | 104.9012 | 366.6756 | 4550.1431 | 3602.667 | 973.923 | 1175.5457 | 289.499 | 253.9804
| 58.7617 | 1230.6119 | 349.685 | 842.833 | 0 | 0 | 254.7291 | 104.9178 | 366.6923 | 4550.1431 | 3602.717 | 973.713 | 1175.7206 | 289.7052 | 253.8579
| 58.7784 | 1230.9658 | 350.024 | 842.833 | 0 | 0 | 254.4432 | 104.9345 | 366.7089 | 4550.1431 | 3602.717 | 973.803 | 1175.8944 | 289.6451 | 253.9804
| 58.7951 | 1231.3135 | 350.444 | 842.713 | 0 | 0 | 254.9877 | 104.9512 | 366.7256 | 4550.1431 | 3602.857 | 973.543 | 1176.0714 | 289.3498 | 254.0212
| 58.8117 | 1231.6622 | 350.726 | 842.783 | 0 | 0 | 255.1511 | 104.9678 | 366.7423 | 4550.1431 | 3602.847 | 973.613 | 1176.2452 | 289.796 | 253.8987
| 58.8287 | 1232.0099 | 351.065 | 842.783 | 0 | 0 | 254.9469 | 104.9845 | 366.7589 | 4550.1431 | 3602.817 | 973.603 | 1176.419 | 289.7438 | 254.1574
| 58.8453 | 1232.3586 | 351.375 | 842.813 | 0 | 0 | 254.8108 | 105.0012 | 366.7756 | 4550.1431 | 3602.777 | 973.763 | 1176.5929 | 289.5479 | 254.0212
| 58.862 | 1232.7062 | 351.815 | 842.773 | 0 | 0 | 254.5249 | 105.0178 | 366.7923 | 4550.1431 | 3602.887 | 973.583 | 1176.7677 | 289.5959 | 254.1165
| 58.8787 | 1233.0612 | 352.214 | 842.813 | 0 | 0 | 254.6066 | 105.0345 | 366.8089 | 4550.1431 | 3602.817 | 973.713 | 1176.9416 | 289.4994 | 254.0757
| 58.8953 | 1233.4089 | 352.623 | 842.683 | 0 | 0 | 254.6883 | 105.0512 | 366.8256 | 4550.1431 | 3602.797 | 973.613 | 1177.1185 | 289.2488 | 254.0757
| 58.912 | 1233.7566 | 352.986 | 842.713 | 0 | 0 | 254.6066 | 105.0678 | 366.8423 | 4550.1431 | 3602.757 | 973.623 | 1177.2924 | 289.4994 | 254.1165
| 58.9287 | 1234.1053 | 353.325 | 842.633 | 0 | 0 | 254.8108 | 105.0845 | 366.8589 | 4550.1431 | 3602.867 | 973.603 | 1177.4662 | 289.4008 | 254.1165
| 58.9453 | 1234.4529 | 353.635 | 842.543 | 0 | 0 | 254.7699 | 105.1012 | 366.8756 | 4550.1431 | 3602.867 | 973.603 | 1177.6411 | 289.5017 | 254.1574
| 58.962 | 1234.8016 | 353.805 | 842.723 | 0 | 0 | 254.7699 | 105.1178 | 366.8923 | 4550.1431 | 3602.867 | 973.513 | 1177.8149 | 289.4994 | 254.1165
| 58.9787 | 1235.1556 | 354.164 | 842.803 | 0 | 0 | 254.7699 | 105.1345 | 366.9089 | 4550.1431 | 3603.007 | 973.443 | 1177.9887 | 289.3504 | 254.0212
| 58.9953 | 1235.5043 | 354.614 | 842.703 | 0 | 0 | 254.6066 | 105.1512 | 366.9256 | 4550.1431 | 3602.697 | 973.713 | 1178.1657 | 289.4973 | 254.1165
| 59.012 | 1235.852 | 354.863 | 842.683 | 0 | 0 | 254.4432 | 105.1678 | 366.9423 | 4550.1431 | 3602.667 | 973.693 | 1178.3396 | 289.3491 | 254.1574
| 59.0287 | 1236.1996 | 355.146 | 842.713 | 0 | 0 | 254.5657 | 105.1845 | 366.9589 | 4550.1431 | 3602.547 | 973.853 | 1178.5134 | 289.344 | 254.239
| 59.0453 | 1236.5473 | 355.515 | 842.863 | 0 | 0 | 254.6883 | 105.2012 | 366.9756 | 4550.1431 | 3602.707 | 973.753 | 1178.6872 | 289.8246 | 254.239
| 59.062 | 1236.896 | 355.835 | 842.903 | 0 | 0 | 254.6883 | 105.2178 | 366.9923 | 4550.1431 | 3602.4887 | 974.4013 | 1178.8621 | 290.1949 | 254.3207
| 59.0787 | 1237.2499 | 356.105 | 842.943 | 0 | 0 | 254.7291 | 105.2345 | 367.0089 | 4550.1431 | 3602.117 | 974.313 | 1179.0359 | 289.9505 | 254.1574
| 59.0953 | 1237.5987 | 356.364 | 842.923 | 0 | 0 | 254.7291 | 105.2512 | 367.0256 | 4550.1431 | 3602.367 | 973.973 | 1179.2098 | 289.9511 | 254.2799
| 59.112 | 1237.9463 | 356.703 | 842.893 | 0 | 0 | 254.8108 | 105.2678 | 367.0423 | 4550.1431 | 3602.527 | 973.823 | 1179.3867 | 289.9996 | 254.239
| 59.1287 | 1238.295 | 356.896 | 843.063 | 0 | 0 | 254.7291 | 105.2845 | 367.0589 | 4550.1431 | 3602.537 | 973.973 | 1179.5606 | 289.7976 | 254.2799
| 59.1453 | 1238.6427 | 357.276 | 843.003 | 0 | 0 | 254.6883 | 105.3012 | 367.0756 | 4550.1431 | 3602.597 | 973.743 | 1179.7354 | 289.8948 | 254.3615
| 59.162 | 1238.9904 | 357.465 | 843.183 | 0 | 0 | 254.6883 | 105.3178 | 367.0923 | 4550.1431 | 3602.627 | 973.893 | 1179.9093 | 290.2431 | 254.239
| 59.1787 | 1239.3443 | 357.635 | 843.323 | 0 | 0 | 255.0286 | 105.3345 | 367.1089 | 4550.1431 | 3602.677 | 973.733 | 1180.0831 | 289.8477 | 254.3615
| 59.1953 | 1239.693 | 357.934 | 843.413 | 0 | 0 | 254.4024 | 105.3512 | 367.1256 | 4550.1431 | 3602.587 | 973.733 | 1180.2569 | 289.7969 | 254.3207
| 59.212 | 1240.0417 | 358.114 | 843.523 | 0 | 0 | 254.4841 | 105.3678 | 367.1423 | 4550.1431 | 3602.687 | 973.713 | 1180.4339 | 289.8983 | 254.3207
| 59.2287 | 1240.3904 | 358.304 | 843.683 | 0 | 0 | 254.5657 | 105.3845 | 367.1589 | 4550.1431 | 3602.737 | 973.603 | 1180.6088 | 289.9482 | 254.2799
| 59.2453 | 1240.7381 | 358.627 | 843.743 | 0 | 0 | 254.6883 | 105.4012 | 367.1756 | 4550.1431 | 3602.767 | 973.643 | 1180.7826 | 289.9439 | 254.4432
| 59.262 | 1241.0868 | 358.926 | 843.803 | 0 | 0 | 254.9877 | 105.4178 | 367.1923 | 4550.1431 | 3602.657 | 973.703 | 1180.9565 | 290.0432 | 254.4024
| 59.2787 | 1241.4355 | 359.246 | 843.853 | 0 | 0 | 254.8652 | 105.4345 | 367.2089 | 4550.1431 | 3602.827 | 973.603 | 1181.1303 | 290.1938 | 254.4432
| 59.2953 | 1241.7895 | 359.555 | 843.923 | 0 | 0 | 254.8108 | 105.4512 | 367.2256 | 4550.1431 | 3602.827 | 973.603 | 1181.3052 | 291.0011 | 254.4432
| 59.312 | 1242.1371 | 359.895 | 843.843 | 0 | 0 | 254.6474 | 105.4678 | 367.2423 | 4550.1431 | 3602.3787 | 975.2113 | 1181.4821 | 290.8408 | 254.4841
| 59.3287 | 1242.4848 | 360.204 | 843.853 | 0 | 0 | 254.7699 | 105.4845 | 367.2589 | 4550.1431 | 3601.687 | 975.053 | 1181.656 | 290.9913 | 254.5657
| 59.3453 | 1242.8346 | 360.553 | 843.833 | 0 | 0 | 254.8108 | 105.5012 | 367.2756 | 4550.1431 | 3602.457 | 974.283 | 1181.8298 | 291.3388 | 254.5249
| 59.362 | 1243.1822 | 360.946 | 843.743 | 0 | 0 | 254.7291 | 105.5178 | 367.2923 | 4550.1431 | 3601.877 | 974.723 | 1182.0047 | 291.2456 | 254.4024
| 59.3787 | 1243.5309 | 361.246 | 843.863 | 0 | 0 | 255.1102 | 105.5345 | 367.3089 | 4550.1431 | 3601.677 | 974.923 | 1182.1785 | 291.2417 | 254.6883
| 59.3953 | 1243.8796 | 361.595 | 843.773 | 0 | 0 | 254.6066 | 105.5512 | 367.3256 | 4550.1431 | 3601.737 | 974.913 | 1182.3523 | 291.4433 | 254.5249
| 59.412 | 1244.2273 | 361.665 | 844.053 | 0 | 0 | 254.6474 | 105.5678 | 367.3423 | 4550.1431 | 3601.787 | 974.853 | 1182.5262 | 291.4305 | 254.4841
| 59.4287 | 1244.5812 | 362.094 | 843.993 | 0 | 0 | 254.7699 | 105.5845 | 367.3589 | 4550.1431 | 3602.2095 | 974.4805 | 1182.7031 | 291.2867 | 254.5249
| 59.4453 | 1244.93 | 362.407 | 843.913 | 0 | 0 | 254.8652 | 105.6012 | 367.3756 | 4550.1431 | 3603.637 | 972.883 | 1182.878 | 291.1362 | 254.4432
| 59.462 | 1245.2776 | 362.606 | 843.983 | 0 | 0 | 254.9469 | 105.6178 | 367.3923 | 4550.1431 | 3604.7603 | 971.8497 | 1183.0519 | 291.4792 | 254.6066
| 59.4787 | 1245.6263 | 362.886 | 844.253 | 0 | 0 | 254.7699 | 105.6345 | 367.4089 | 4550.1431 | 3607.1337 | 969.5063 | 1183.2267 | 291.4761 | 254.6883
| 59.4953 | 1245.975 | 363.265 | 844.333 | 0 | 0 | 254.9469 | 105.6512 | 367.4256 | 4550.1431 | 3607.5745 | 968.9555 | 1183.4006 | 291.4312 | 254.6474
| 59.512 | 1246.3227 | 363.704 | 844.093 | 0 | 0 | 254.7699 | 105.6678 | 367.4423 | 4550.1431 | 3608.857 | 967.683 | 1183.5744 | 291.2816 | 254.6883
| 59.5287 | 1246.6767 | 363.964 | 844.073 | 0 | 0 | 254.6474 | 105.6845 | 367.4589 | 4550.1431 | 3608.907 | 967.593 | 1183.7482 | 291.4295 | 254.5657
| 59.5453 | 1247.0243 | 364.387 | 844.073 | 0 | 0 | 254.5249 | 105.7012 | 367.4756 | 4550.1431 | 3608.897 | 967.693 | 1183.9252 | 291.4318 | 254.6066
| 59.562 | 1247.373 | 364.686 | 844.193 | 0 | 0 | 254.6883 | 105.7178 | 367.4923 | 4550.1431 | 3608.967 | 967.533 | 1184.099 | 291.3848 | 254.6474
| 59.5787 | 1247.7207 | 365.086 | 844.103 | 0 | 0 | 254.6066 | 105.7345 | 367.5089 | 4550.1431 | 3608.987 | 967.613 | 1184.2739 | 291.1822 | 254.8108
| 59.5953 | 1248.0694 | 365.335 | 844.133 | 0 | 0 | 254.8108 | 105.7512 | 367.5256 | 4550.1431 | 3608.947 | 967.603 | 1184.4477 | 291.5738 | 254.3615
| 59.612 | 1248.4181 | 365.704 | 844.073 | 0 | 0 | 254.8108 | 105.7678 | 367.5423 | 4550.1431 | 3608.917 | 967.623 | 1184.6216 | 291.6806 | 254.4432
| 59.6287 | 1248.7658 | 366.094 | 844.093 | 0 | 0 | 254.7699 | 105.7848 | 367.5592 | 4550.1431 | 3608.9803 | 967.5797 | 1184.7954 | 291.4242 | 254.3207
| 59.6453 | 1249.1197 | 366.327 | 844.163 | 0 | 0 | 254.8652 | 105.8014 | 367.5759 | 4550.1431 | 3609.067 | 967.463 | 1184.9724 | 291.4283 | 254.3207
| 59.662 | 1249.4684 | 366.577 | 844.323 | 0 | 0 | 254.9061 | 105.8181 | 367.5926 | 4550.1431 | 3609.067 | 967.463 | 1185.1473 | 291.3759 | 254.1982
| 59.6787 | 1249.8171 | 366.756 | 844.393 | 0 | 0 | 254.7699 | 105.8348 | 367.6092 | 4550.1431 | 3609.007 | 967.453 | 1185.3211 | 291.3783 | 254.2799
| 59.6953 | 1250.1648 | 367.066 | 844.363 | 0 | 0 | 254.7291 | 105.8514 | 367.6259 | 4550.1431 | 3608.957 | 967.613 | 1185.4949 | 291.43 | 254.4432
| 59.712 | 1250.5125 | 367.295 | 844.533 | 0 | 0 | 254.6474 | 105.8681 | 367.6426 | 4550.1431 | 3608.997 | 967.583 | 1185.6698 | 291.1785 | 254.4841
| 59.7287 | 1250.8612 | 367.705 | 844.573 | 0 | 0 | 254.7291 | 105.8848 | 367.6592 | 4550.1431 | 3609.077 | 967.563 | 1185.8436 | 291.5742 | 254.5657
| 59.7453 | 1251.2151 | 367.964 | 844.613 | 0 | 0 | 254.8652 | 105.9014 | 367.6759 | 4550.1431 | 3609.087 | 967.453 | 1186.0175 | 291.335 | 254.4024
| 59.762 | 1251.5628 | 368.224 | 844.663 | 0 | 0 | 254.7699 | 105.9181 | 367.6926 | 4550.1431 | 3609.017 | 967.523 | 1186.1944 | 292.4419 | 254.4024
| 59.7787 | 1251.9115 | 368.657 | 844.703 | 0 | 0 | 254.8108 | 105.9348 | 367.7092 | 4550.1431 | 3608.727 | 969.263 | 1186.3683 | 292.2786 | 254.4432
| 59.7953 | 1252.2602 | 369.006 | 844.763 | 0 | 0 | 254.8652 | 105.9514 | 367.7259 | 4550.1431 | 3608.6895 | 968.0305 | 1186.5432 | 292.43 | 254.5657
| 59.812 | 1252.6079 | 369.326 | 844.703 | 0 | 0 | 254.5657 | 105.9681 | 367.7426 | 4550.1431 | 3608.657 | 968.043 | 1186.717 | 292.6282 | 254.6066
| 59.8287 | 1252.9555 | 369.645 | 844.753 | 0 | 0 | 254.6066 | 105.9848 | 367.7592 | 4550.1431 | 3607.727 | 968.893 | 1186.8908 | 292.4346 | 254.6066
| 59.8453 | 1253.3095 | 369.915 | 844.683 | 0 | 0 | 254.5657 | 106.0014 | 367.7759 | 4550.1431 | 3608.927 | 967.793 | 1187.0646 | 292.4824 | 254.5249
| 59.862 | 1253.6582 | 370.264 | 844.663 | 0 | 0 | 254.6474 | 106.0181 | 367.7926 | 4550.1431 | 3608.957 | 967.813 | 1187.2416 | 292.6734 | 254.5657
| 59.8787 | 1254.0059 | 370.667 | 844.653 | 0 | 0 | 254.9469 | 106.0348 | 367.8092 | 4550.1431 | 3608.997 | 967.663 | 1187.4165 | 292.6304 | 254.6474
| 59.8953 | 1254.3546 | 370.887 | 844.773 | 0 | 0 | 254.8652 | 106.0514 | 367.8259 | 4550.1431 | 3609.007 | 967.623 | 1187.5903 | 292.4245 | 254.6066
| 59.912 | 1254.7022 | 371.236 | 844.763 | 0 | 0 | 254.6066 | 106.0681 | 367.8426 | 4550.1431 | 3608.997 | 967.653 | 1187.7642 | 292.6771 | 254.5249
| 59.9287 | 1255.0509 | 371.566 | 844.783 | 0 | 0 | 254.7699 | 106.0848 | 367.8592 | 4550.1431 | 3609.017 | 967.683 | 1187.939 | 292.5758 | 254.7291
| 59.9453 | 1255.4049 | 371.785 | 844.873 | 0 | 0 | 254.9061 | 106.1014 | 367.8759 | 4550.1431 | 3609.027 | 967.723 | 1188.1118 | 292.5288 | 254.5249
| 59.962 | 1255.7536 | 371.975 | 844.993 | 0 | 0 | 254.8108 | 106.1181 | 367.8926 | 4550.1431 | 3609.057 | 967.673 | 1188.2888 | 292.5766 | 254.4432
| 59.9787 | 1256.1013 | 372.204 | 845.113 | 0 | 0 | 254.5657 | 106.1348 | 367.9092 | 4550.1431 | 3609.107 | 967.623 | 1188.4626 | 292.6367 | 254.2799
| 59.9953 | 1256.4489 | 372.487 | 845.143 | 0 | 0 | 254.5249 | 106.1514 | 367.9259 | 4550.1431 | 3609.087 | 967.623 | 1188.6375 | 292.6738 | 254.3615
| 60.012 | 1256.7976 | 372.726 | 845.273 | 0 | 0 | 254.6474 | 106.1681 | 367.9426 | 4550.1431 | 3609.087 | 967.623 | 1188.8113 | 292.6757 | 254.239
| 60.0287 | 1257.1463 | 373.046 | 845.273 | 0 | 0 | 254.7291 | 106.1848 | 367.9592 | 4550.1431 | 3608.597 | 968.073 | 1188.9852 | 292.7165 | 254.3207
| 60.0453 | 1257.494 | 373.395 | 845.273 | 0 | 0 | 254.7291 | 106.2014 | 367.9759 | 4550.1431 | 3609.137 | 967.573 | 1189.159 | 292.8223 | 254.1165
| 60.0623 | 1257.848 | 373.745 | 845.223 | 0 | 0 | 254.9469 | 106.2181 | 367.9926 | 4550.1431 | 3609.117 | 967.663 | 1189.3339 | 292.9157 | 254.4024
| 60.0789 | 1258.1967 | 374.174 | 845.383 | 0 | 0 | 254.9061 | 106.2348 | 368.0092 | 4550.1431 | 3609.147 | 967.563 | 1189.5109 | 292.7233 | 254.4841
| 60.0956 | 1258.5443 | 374.517 | 845.303 | 0 | 0 | 254.8108 | 106.2514 | 368.0259 | 4550.1431 | 3609.137 | 967.513 | 1189.6847 | 292.8195 | 254.239
| 60.1123 | 1258.893 | 374.927 | 845.163 | 0 | 0 | 254.6066 | 106.2681 | 368.0426 | 4550.1431 | 3608.517 | 968.063 | 1189.8585 | 292.8122 | 254.3207
| 60.1289 | 1259.2407 | 375.276 | 845.283 | 0 | 0 | 254.8652 | 106.2848 | 368.0592 | 4550.1431 | 3608.097 | 968.513 | 1190.0324 | 292.7877 | 254.3207
| 60.1456 | 1259.5884 | 375.646 | 845.283 | 0 | 0 | 254.8652 | 106.3014 | 368.0759 | 4550.1431 | 3608.811 | 968.339 | 1190.2062 | 293.1154 | 254.239
| 60.1623 | 1259.9381 | 376.046 | 845.163 | 0 | 0 | 254.7699 | 106.3181 | 368.0926 | 4550.1431 | 3608.827 | 967.803 | 1190.3811 | 293.2208 | 254.3207
| 60.1789 | 1260.2921 | 376.355 | 845.183 | 0 | 0 | 254.6474 | 106.3348 | 368.1092 | 4550.1431 | 3609.427 | 967.163 | 1190.558 | 293.1655 | 254.5249
| 60.1956 | 1260.6397 | 376.744 | 845.143 | 0 | 0 | 254.8108 | 106.3514 | 368.1259 | 4550.1431 | 3608.877 | 967.793 | 1190.7319 | 293.0196 | 254.4432
| 60.2123 | 1260.9884 | 377.027 | 845.163 | 0 | 0 | 254.6066 | 106.3681 | 368.1426 | 4550.1431 | 3609.217 | 967.303 | 1190.9057 | 292.965 | 254.4024
| 60.2289 | 1261.3372 | 377.427 | 845.223 | 0 | 0 | 254.5249 | 106.3848 | 368.1592 | 4550.1431 | 3609.087 | 967.483 | 1191.0806 | 293.0666 | 254.3615
| 60.2456 | 1261.6848 | 377.757 | 845.283 | 0 | 0 | 254.6883 | 106.4014 | 368.1759 | 4550.1431 | 3609.057 | 967.523 | 1191.2544 | 293.1193 | 254.5657
| 60.2623 | 1262.0335 | 378.066 | 845.293 | 0 | 0 | 254.8652 | 106.4181 | 368.1926 | 4550.1431 | 3608.997 | 967.563 | 1191.4282 | 292.9657 | 254.5657
| 60.2789 | 1262.3812 | 378.266 | 845.433 | 0 | 0 | 254.8108 | 106.4348 | 368.2092 | 4550.1431 | 3609.047 | 967.583 | 1191.6052 | 293.2147 | 254.4841
| 60.2956 | 1262.7351 | 378.475 | 845.503 | 0 | 0 | 254.7699 | 106.4514 | 368.2259 | 4550.1431 | 3609.087 | 967.483 | 1191.779 | 293.4968 | 254.5657
| 60.3123 | 1263.0828 | 378.715 | 845.583 | 0 | 0 | 254.8108 | 106.4681 | 368.2426 | 4550.1431 | 3609.157 | 968.383 | 1191.9529 | 293.9707 | 254.4432
| 60.3289 | 1263.4315 | 379.018 | 845.613 | 0 | 0 | 254.7291 | 106.4848 | 368.2592 | 4550.1431 | 3609.145 | 967.695 | 1192.1278 | 294.0154 | 254.5657
| 60.3456 | 1263.7792 | 379.237 | 845.643 | 0 | 0 | 254.7291 | 106.5014 | 368.2759 | 4550.1431 | 3609.145 | 967.695 | 1192.3016 | 294.3114 | 254.6474
| 60.3623 | 1264.1268 | 379.576 | 845.623 | 0 | 0 | 254.5249 | 106.5181 | 368.2926 | 4550.1431 | 3609.717 | 966.993 | 1192.4754 | 294.3975 | 254.6066
| 60.3789 | 1264.4818 | 379.916 | 845.663 | 0 | 0 | 254.9877 | 106.5348 | 368.3092 | 4550.1431 | 3608.937 | 967.733 | 1192.6524 | 294.3521 | 254.4432
| 60.3956 | 1264.8295 | 380.265 | 845.683 | 0 | 0 | 254.9877 | 106.5514 | 368.3259 | 4550.1431 | 3608.937 | 967.693 | 1192.8262 | 294.4019 | 254.6474
| 60.4123 | 1265.1782 | 380.645 | 845.583 | 0 | 0 | 254.9877 | 106.5681 | 368.3426 | 4550.1431 | 3609.327 | 967.143 | 1193.0011 | 294.0574 | 254.6474
| 60.4289 | 1265.5259 | 380.838 | 845.693 | 0 | 0 | 254.5249 | 106.5848 | 368.3592 | 4550.1431 | 3609.237 | 967.303 | 1193.1749 | 293.9541 | 254.7291
| 60.4456 | 1265.8735 | 381.177 | 845.683 | 0 | 0 | 254.7291 | 106.6014 | 368.3759 | 4550.1431 | 3609.147 | 967.343 | 1193.3488 | 294.2553 | 254.6474
| 60.4623 | 1266.2223 | 381.366 | 845.833 | 0 | 0 | 254.7699 | 106.6181 | 368.3926 | 4550.1431 | 3609.177 | 967.413 | 1193.5226 | 294.2578 | 254.4432
| 60.4789 | 1266.5762 | 381.736 | 845.873 | 0 | 0 | 254.7291 | 106.6348 | 368.4092 | 4550.1431 | 3609.197 | 967.423 | 1193.6975 | 294.203 | 254.7699
| 60.4956 | 1266.9239 | 382.155 | 845.643 | 0 | 0 | 254.8652 | 106.6514 | 368.4259 | 4550.1431 | 3609.187 | 967.343 | 1193.8745 | 294.1493 | 254.5657
| 60.5123 | 1267.2726 | 382.465 | 845.773 | 0 | 0 | 254.9061 | 106.6681 | 368.4426 | 4550.1431 | 3609.247 | 967.273 | 1194.0483 | 293.9503 | 254.5249
| 60.5289 | 1267.6202 | 382.898 | 845.843 | 0 | 0 | 254.8652 | 106.6848 | 368.4592 | 4550.1431 | 3609.257 | 967.233 | 1194.2221 | 294.5475 | 254.6474
| 60.5456 | 1267.9689 | 383.297 | 845.773 | 0 | 0 | 254.8108 | 106.7014 | 368.4759 | 4550.1431 | 3609.317 | 967.343 | 1194.3959 | 294.1571 | 254.6883
| 60.5623 | 1268.3166 | 383.627 | 845.693 | 0 | 0 | 254.8108 | 106.7181 | 368.4926 | 4550.1431 | 3609.397 | 967.243 | 1194.5708 | 294.2048 | 254.5657
| 60.5789 | 1268.6706 | 383.966 | 845.653 | 0 | 0 | 254.8652 | 106.7348 | 368.5092 | 4550.1431 | 3609.367 | 967.193 | 1194.7447 | 294.0995 | 254.5657
| 60.5956 | 1269.0193 | 384.236 | 845.703 | 0 | 0 | 254.8108 | 106.7514 | 368.5259 | 4550.1431 | 3609.307 | 967.203 | 1194.9216 | 294.2969 | 254.6066
| 60.6123 | 1269.368 | 384.405 | 845.853 | 0 | 0 | 254.9877 | 106.7681 | 368.5426 | 4550.1431 | 3609.357 | 967.273 | 1195.0955 | 294.3418 | 254.6066
| 60.6289 | 1269.7156 | 384.818 | 845.833 | 0 | 0 | 254.9061 | 106.7848 | 368.5592 | 4550.1431 | 3609.347 | 967.223 | 1195.2693 | 294.0034 | 254.7699
| 60.6456 | 1270.0643 | 385.168 | 845.783 | 0 | 0 | 254.9061 | 106.8014 | 368.5759 | 4550.1431 | 3609.373 | 967.837 | 1195.4442 | 294.9158 | 254.7699
| 60.6623 | 1270.4131 | 385.437 | 845.913 | 0 | 0 | 254.6066 | 106.8181 | 368.5926 | 4550.1431 | 3609.373 | 967.837 | 1195.618 | 294.8126 | 254.6883
| 60.6789 | 1270.7618 | 385.717 | 845.923 | 0 | 0 | 254.9469 | 106.8348 | 368.6092 | 4550.1431 | 3609.317 | 967.453 | 1195.7918 | 295.1564 | 254.7699
| 60.6956 | 1271.1094 | 385.986 | 845.973 | 0 | 0 | 254.6883 | 106.8514 | 368.6259 | 4550.1431 | 3609.727 | 966.983 | 1195.9667 | 295.2458 | 254.5249
| 60.7123 | 1271.4634 | 386.225 | 846.083 | 0 | 0 | 254.5249 | 106.8681 | 368.6426 | 4550.1431 | 3609.127 | 967.493 | 1196.1437 | 295.4416 | 254.2799
| 60.7289 | 1271.8131 | 386.565 | 846.153 | 0 | 0 | 254.5249 | 106.8848 | 368.6592 | 4550.1431 | 3609.027 | 967.593 | 1196.3175 | 295.197 | 254.2799
| 60.7456 | 1272.1608 | 386.888 | 846.083 | 0 | 0 | 254.5657 | 106.9014 | 368.6759 | 4550.1431 | 3609.107 | 967.493 | 1196.4914 | 294.9981 | 254.4432
| 60.7623 | 1272.5085 | 387.147 | 846.183 | 0 | 0 | 254.6883 | 106.9181 | 368.6926 | 4550.1431 | 3609.157 | 967.463 | 1196.6652 | 295.0099 | 254.3207
| 60.7789 | 1272.8572 | 387.407 | 846.233 | 0 | 0 | 254.8108 | 106.9348 | 368.7092 | 4550.1431 | 3609.317 | 967.443 | 1196.8401 | 295.2963 | 254.4432
| 60.7956 | 1273.2048 | 387.766 | 846.283 | 0 | 0 | 254.7291 | 106.9514 | 368.7259 | 4550.1431 | 3609.187 | 967.543 | 1197.0139 | 295.0994 | 254.2799
| 60.8123 | 1273.5588 | 388.046 | 846.373 | 0 | 0 | 254.8108 | 106.9681 | 368.7426 | 4550.1431 | 3609.177 | 967.653 | 1197.1909 | 295.1987 | 254.3207
| 60.8289 | 1273.9075 | 388.355 | 846.243 | 0 | 0 | 254.7291 | 106.9848 | 368.7592 | 4550.1431 | 3609.287 | 967.463 | 1197.3657 | 295.2983 | 254.4024
| 60.8456 | 1274.2552 | 388.608 | 846.393 | 0 | 0 | 254.9061 | 107.0017 | 368.7762 | 4550.1431 | 3609.217 | 967.653 | 1197.5396 | 295.2547 | 254.4432
| 60.8623 | 1274.6039 | 388.928 | 846.403 | 0 | 0 | 254.7291 | 107.0184 | 368.7928 | 4550.1431 | 3609.237 | 967.503 | 1197.7134 | 295.0971 | 254.4024
| 60.8789 | 1274.9515 | 389.257 | 846.483 | 0 | 0 | 254.8108 | 107.0351 | 368.8095 | 4550.1431 | 3609.267 | 967.473 | 1197.8872 | 295.2508 | 254.4432
| 60.8956 | 1275.3002 | 389.616 | 846.473 | 0 | 0 | 254.7699 | 107.0517 | 368.8262 | 4550.1431 | 3609.267 | 967.473 | 1198.0621 | 295.3993 | 254.5657
| 60.9123 | 1275.6479 | 389.976 | 846.573 | 0 | 0 | 254.7291 | 107.0684 | 368.8428 | 4550.1431 | 3609.237 | 967.533 | 1198.236 | 295.2515 | 254.5657
| 60.9289 | 1276.0019 | 390.396 | 846.453 | 0 | 0 | 254.9061 | 107.0851 | 368.8595 | 4550.1431 | 3609.207 | 967.563 | 1198.4129 | 295.5515 | 254.5249
| 60.9456 | 1276.3506 | 390.785 | 846.353 | 0 | 0 | 254.9469 | 107.1017 | 368.8762 | 4550.1431 | 3609.097 | 967.683 | 1198.5878 | 295.2695 | 254.4841
| 60.9623 | 1276.6982 | 391.128 | 846.233 | 0 | 0 | 254.8652 | 107.1184 | 368.8928 | 4550.1431 | 3609.532 | 967.878 | 1198.7616 | 295.8817 | 254.4841
| 60.9789 | 1277.0469 | 391.298 | 846.503 | 0 | 0 | 254.8108 | 107.1351 | 368.9095 | 4550.1431 | 3609.532 | 967.878 | 1198.9355 | 295.7879 | 254.5657
| 60.9956 | 1277.3946 | 391.707 | 846.483 | 0 | 0 | 255.0286 | 107.1517 | 368.9262 | 4550.1431 | 3610.097 | 966.693 | 1199.1093 | 295.8355 | 254.6474
| 61.0123 | 1277.7433 | 392.067 | 846.503 | 0 | 0 | 254.2799 | 107.1684 | 368.9428 | 4550.1431 | 3610.127 | 966.573 | 1199.2842 | 295.7371 | 254.6883
| 61.0289 | 1278.0973 | 392.316 | 846.463 | 0 | 0 | 254.5657 | 107.1851 | 368.9595 | 4550.1431 | 3609.427 | 967.293 | 1199.458 | 295.7865 | 254.4432
| 61.0456 | 1278.4449 | 392.686 | 846.443 | 0 | 0 | 254.8108 | 107.2017 | 368.9762 | 4550.1431 | 3609.247 | 967.513 | 1199.635 | 295.8376 | 254.5657
| 61.0623 | 1278.7936 | 393.025 | 846.513 | 0 | 0 | 254.5249 | 107.2184 | 368.9928 | 4550.1431 | 3609.187 | 967.593 | 1199.8088 | 295.4881 | 254.5249
| 61.0789 | 1279.1413 | 393.308 | 846.613 | 0 | 0 | 254.4432 | 107.2351 | 369.0095 | 4550.1431 | 3609.547 | 967.213 | 1199.9826 | 295.8891 | 254.5657
| 61.0956 | 1279.4911 | 393.548 | 846.673 | 0 | 0 | 254.5249 | 107.2517 | 369.0262 | 4550.1431 | 3609.157 | 967.613 | 1200.1565 | 295.6428 | 254.7291
| 61.1123 | 1279.8387 | 393.897 | 846.733 | 0 | 0 | 254.5657 | 107.2684 | 369.0428 | 4550.1431 | 3609.397 | 967.443 | 1200.3314 | 295.9898 | 254.6883
| 61.1289 | 1280.1927 | 394.137 | 846.903 | 0 | 0 | 254.7699 | 107.2851 | 369.0595 | 4550.1431 | 3609.227 | 967.563 | 1200.5052 | 295.8314 | 254.6066
| 61.1456 | 1280.5414 | 394.536 | 846.673 | 0 | 0 | 254.6474 | 107.3017 | 369.0762 | 4550.1431 | 3609.4487 | 967.9113 | 1200.6822 | 296.4347 | 254.6883
| 61.1623 | 1280.8901 | 394.846 | 846.673 | 0 | 0 | 254.2799 | 107.3184 | 369.0928 | 4550.1431 | 3609.877 | 966.903 | 1200.856 | 296.3345 | 254.7291
| 61.1789 | 1281.2388 | 395.068 | 846.823 | 0 | 0 | 254.2799 | 107.3351 | 369.1095 | 4550.1431 | 3609.987 | 966.833 | 1201.0309 | 296.5303 | 254.3207
| 61.1956 | 1281.5865 | 395.478 | 846.763 | 0 | 0 | 254.2799 | 107.3517 | 369.1262 | 4550.1431 | 3609.047 | 967.653 | 1201.2047 | 296.4331 | 254.2799
| 61.2123 | 1281.9341 | 395.697 | 846.903 | 0 | 0 | 254.4024 | 107.3684 | 369.1428 | 4550.1431 | 3609.117 | 967.623 | 1201.3785 | 296.3338 | 254.2799
| 61.2289 | 1282.2828 | 395.977 | 846.933 | 0 | 0 | 254.4841 | 107.3851 | 369.1595 | 4550.1431 | 3609.607 | 967.173 | 1201.5524 | 296.4315 | 254.3207
| 61.2456 | 1282.6315 | 396.296 | 846.983 | 0 | 0 | 254.6066 | 107.4017 | 369.1762 | 4550.1431 | 3610.057 | 966.723 | 1201.7293 | 296.4335 | 254.3615
| 61.2623 | 1282.9855 | 396.556 | 847.133 | 0 | 0 | 254.4841 | 107.4184 | 369.1928 | 4550.1431 | 3610.337 | 966.403 | 1201.9032 | 296.4318 | 254.4432
| 61.2792 | 1283.3332 | 396.859 | 847.013 | 0 | 0 | 254.8652 | 107.4351 | 369.2095 | 4550.1431 | 3610.317 | 966.443 | 1202.0781 | 296.2893 | 254.5249
| 61.2959 | 1283.6819 | 397.058 | 847.193 | 0 | 0 | 254.6883 | 107.4517 | 369.2262 | 4550.1431 | 3610.317 | 966.443 | 1202.2519 | 296.1874 | 254.5657
| 61.3126 | 1284.0295 | 397.348 | 847.213 | 0 | 0 | 254.6883 | 107.4684 | 369.2428 | 4550.1431 | 3610.227 | 966.543 | 1202.4257 | 296.6975 | 254.4432
| 61.3292 | 1284.3772 | 397.708 | 847.163 | 0 | 0 | 254.6883 | 107.4851 | 369.2595 | 4550.1431 | 3610.157 | 966.893 | 1202.5995 | 296.8752 | 254.4841
| 61.3459 | 1284.7259 | 398.077 | 847.143 | 0 | 0 | 254.7291 | 107.5017 | 369.2762 | 4550.1431 | 3609.927 | 967.213 | 1202.7765 | 296.7232 | 254.4841
| 61.3626 | 1285.0798 | 398.437 | 847.193 | 0 | 0 | 254.9877 | 107.5184 | 369.2928 | 4550.1431 | 3609.947 | 966.763 | 1202.9514 | 296.9827 | 254.4432
| 61.3792 | 1285.4275 | 398.756 | 847.163 | 0 | 0 | 254.9061 | 107.5351 | 369.3095 | 4550.1431 | 3609.957 | 966.683 | 1203.1252 | 296.8295 | 254.4841
| 61.3959 | 1285.7752 | 399.109 | 847.143 | 0 | 0 | 254.8108 | 107.5517 | 369.3262 | 4550.1431 | 3609.187 | 967.523 | 1203.2991 | 296.7323 | 254.5249
| 61.4126 | 1286.1239 | 399.458 | 847.183 | 0 | 0 | 254.6474 | 107.5684 | 369.3428 | 4550.1431 | 3609.087 | 967.653 | 1203.4729 | 297.0239 | 254.4841
| 61.4292 | 1286.4716 | 399.708 | 847.293 | 0 | 0 | 254.8652 | 107.5851 | 369.3595 | 4550.1431 | 3609.237 | 967.503 | 1203.6467 | 296.9735 | 254.6883
| 61.4459 | 1286.8255 | 399.977 | 847.423 | 0 | 0 | 254.7291 | 107.6017 | 369.3762 | 4550.1431 | 3609.227 | 967.583 | 1203.8237 | 297.1167 | 254.6066
| 61.4626 | 1287.1742 | 400.447 | 847.283 | 0 | 0 | 254.3615 | 107.6184 | 369.3928 | 4550.1431 | 3609.237 | 967.583 | 1203.9986 | 296.773 | 254.6474
| 61.4792 | 1287.5229 | 400.746 | 847.373 | 0 | 0 | 254.5657 | 107.6351 | 369.4095 | 4550.1431 | 3609.287 | 967.473 | 1204.1724 | 297.0723 | 254.6066
| 61.4959 | 1287.8706 | 401.006 | 847.453 | 0 | 0 | 254.5249 | 107.6517 | 369.4262 | 4550.1431 | 3609.447 | 967.293 | 1204.3462 | 297.2136 | 254.5657
| 61.5126 | 1288.2182 | 401.188 | 847.573 | 0 | 0 | 254.6883 | 107.6684 | 369.4428 | 4550.1431 | 3609.5537 | 967.8163 | 1204.5211 | 297.5208 | 254.6474
| 61.5292 | 1288.567 | 401.458 | 847.583 | 0 | 0 | 254.7699 | 107.6851 | 369.4595 | 4550.1431 | 3609.977 | 966.783 | 1204.695 | 297.3755 | 254.5657
| 61.5459 | 1288.9157 | 401.708 | 847.673 | 0 | 0 | 254.9061 | 107.7017 | 369.4762 | 4550.1431 | 3609.897 | 966.833 | 1204.8688 | 297.4724 | 254.6474
| 61.5626 | 1289.2696 | 402.077 | 847.613 | 0 | 0 | 254.5657 | 107.7184 | 369.4928 | 4550.1431 | 3609.477 | 967.273 | 1205.0437 | 297.4675 | 254.4841
| 61.5792 | 1289.6173 | 402.287 | 847.743 | 0 | 0 | 254.7291 | 107.7351 | 369.5095 | 4550.1431 | 3609.327 | 967.413 | 1205.2206 | 297.5199 | 254.6474
| 61.5959 | 1289.966 | 402.617 | 847.793 | 0 | 0 | 254.6883 | 107.7517 | 369.5262 | 4550.1431 | 3609.187 | 967.723 | 1205.3945 | 297.6625 | 254.5657
| 61.6126 | 1290.3147 | 403.029 | 847.773 | 0 | 0 | 254.6883 | 107.7684 | 369.5428 | 4550.1431 | 3609.257 | 967.523 | 1205.5683 | 297.5158 | 254.6474
| 61.6292 | 1290.6634 | 403.299 | 847.763 | 0 | 0 | 254.6883 | 107.7851 | 369.5595 | 4550.1431 | 3609.377 | 967.503 | 1205.7432 | 297.6636 | 254.5657
| 61.6459 | 1291.0111 | 403.688 | 847.783 | 0 | 0 | 254.8652 | 107.8017 | 369.5762 | 4550.1431 | 3609.377 | 967.503 | 1205.917 | 297.4123 | 254.6066
| 61.6626 | 1291.365 | 404.098 | 847.853 | 0 | 0 | 254.7699 | 107.8184 | 369.5928 | 4550.1431 | 3609.517 | 967.213 | 1206.0919 | 297.559 | 254.6066
| 61.6792 | 1291.7137 | 404.497 | 847.703 | 0 | 0 | 254.9061 | 107.8351 | 369.6095 | 4550.1431 | 3609.427 | 967.593 | 1206.2657 | 298.1201 | 254.6066
| 61.6959 | 1292.0614 | 404.857 | 847.593 | 0 | 0 | 254.7699 | 107.8517 | 369.6262 | 4550.1431 | 3609.677 | 967.573 | 1206.4396 | 298.3104 | 254.5657
| 61.7126 | 1292.4091 | 405.169 | 847.683 | 0 | 0 | 254.6883 | 107.8684 | 369.6428 | 4550.1431 | 3609.557 | 967.223 | 1206.6165 | 298.0632 | 254.6066
| 61.7292 | 1292.7578 | 405.519 | 847.673 | 0 | 0 | 254.7699 | 107.8851 | 369.6595 | 4550.1431 | 3610.187 | 966.583 | 1206.7914 | 298.1652 | 254.3615
| 61.7459 | 1293.1065 | 405.808 | 847.843 | 0 | 0 | 254.7291 | 107.9017 | 369.6762 | 4550.1431 | 3609.997 | 966.683 | 1206.9652 | 298.2639 | 254.3615
| 61.7626 | 1293.4541 | 406.248 | 847.713 | 0 | 0 | 254.9877 | 107.9184 | 369.6928 | 4550.1431 | 3609.537 | 967.283 | 1207.1391 | 297.864 | 254.3207
| 61.7792 | 1293.8081 | 406.637 | 847.553 | 0 | 0 | 254.8652 | 107.9351 | 369.7095 | 4550.1431 | 3609.337 | 967.433 | 1207.3129 | 297.7168 | 254.3615
| 61.7959 | 1294.1568 | 406.727 | 847.783 | 0 | 0 | 254.9469 | 107.9517 | 369.7262 | 4550.1431 | 3609.277 | 967.483 | 1207.4867 | 298.0158 | 254.3207
| 61.8126 | 1294.5045 | 407.126 | 847.813 | 0 | 0 | 254.6474 | 107.9684 | 369.7428 | 4550.1431 | 3609.557 | 967.183 | 1207.6616 | 298.0159 | 254.3615
| 61.8292 | 1294.8521 | 407.479 | 847.773 | 0 | 0 | 255.0286 | 107.9851 | 369.7595 | 4550.1431 | 3609.327 | 967.453 | 1207.8386 | 298.1127 | 254.4841
| 61.8459 | 1295.2008 | 407.819 | 847.823 | 0 | 0 | 254.4841 | 108.0017 | 369.7762 | 4550.1431 | 3609.507 | 967.223 | 1208.0124 | 298.1182 | 254.4841
| 61.8626 | 1295.5495 | 408.058 | 847.873 | 0 | 0 | 254.4841 | 108.0184 | 369.7928 | 4550.1431 | 3610.097 | 966.713 | 1208.1873 | 298.5189 | 254.5249
| 61.8792 | 1295.9035 | 408.318 | 847.893 | 0 | 0 | 254.6474 | 108.0351 | 369.8095 | 4550.1431 | 3609.5837 | 967.8363 | 1208.3611 | 298.4015 | 254.5249
| 61.8959 | 1296.2522 | 408.577 | 847.953 | 0 | 0 | 254.8108 | 108.0517 | 369.8262 | 4550.1431 | 3609.857 | 966.943 | 1208.535 | 298.6096 | 254.4024
| 61.9126 | 1296.5999 | 408.907 | 848.013 | 0 | 0 | 254.7699 | 108.0684 | 369.8428 | 4550.1431 | 3609.337 | 967.393 | 1208.7098 | 299.0112 | 254.4841
| 61.9292 | 1296.9486 | 409.219 | 848.113 | 0 | 0 | 254.6066 | 108.0851 | 369.8595 | 4550.1431 | 3609.377 | 967.343 | 1208.8868 | 298.7547 | 254.5249
| 61.9459 | 1297.2973 | 409.479 | 848.203 | 0 | 0 | 254.4024 | 108.1017 | 369.8762 | 4550.1431 | 3609.277 | 967.493 | 1209.0606 | 298.712 | 254.6066
| 61.9626 | 1297.645 | 409.818 | 848.203 | 0 | 0 | 254.4841 | 108.1184 | 369.8928 | 4550.1431 | 3609.377 | 967.303 | 1209.2345 | 298.4638 | 254.7699
| 61.9792 | 1297.9926 | 410.078 | 848.223 | 0 | 0 | 254.7699 | 108.1351 | 369.9095 | 4550.1431 | 3609.377 | 967.303 | 1209.4094 | 298.5512 | 254.6066
| 61.9959 | 1298.3413 | 410.327 | 848.303 | 0 | 0 | 254.7699 | 108.1517 | 369.9262 | 4550.1431 | 3609.267 | 967.523 | 1209.5832 | 298.5048 | 254.5249
| 62.0126 | 1298.6953 | 410.777 | 848.223 | 0 | 0 | 254.5657 | 108.1684 | 369.9428 | 4550.1431 | 3609.367 | 967.273 | 1209.757 | 298.5621 | 254.6883
| 62.0292 | 1299.044 | 411.089 | 848.283 | 0 | 0 | 254.6474 | 108.1851 | 369.9595 | 4550.1431 | 3609.387 | 967.233 | 1209.9308 | 298.6098 | 254.6066
| 62.0459 | 1299.3916 | 411.439 | 848.173 | 0 | 0 | 254.3207 | 108.2017 | 369.9762 | 4550.1431 | 3609.407 | 967.343 | 1210.1078 | 298.4109 | 254.6066
| 62.0626 | 1299.7404 | 411.659 | 848.413 | 0 | 0 | 254.4841 | 108.2184 | 369.9928 | 4550.1431 | 3609.407 | 967.303 | 1210.2827 | 298.6558 | 254.4024
| 62.0792 | 1300.088 | 412.078 | 848.333 | 0 | 0 | 254.6883 | 108.2353 | 370.0098 | 4550.1431 | 3609.417 | 967.373 | 1210.4565 | 298.4592 | 254.4841
| 62.0959 | 1300.442 | 412.458 | 848.193 | 0 | 0 | 254.9061 | 108.252 | 370.0264 | 4550.1431 | 3609.417 | 967.323 | 1210.6304 | 298.7099 | 254.2799
| 62.1126 | 1300.7907 | 412.707 | 848.243 | 0 | 0 | 254.7699 | 108.2687 | 370.0431 | 4550.1431 | 3609.167 | 968.093 | 1210.8042 | 299.1667 | 254.239
| 62.1292 | 1301.1383 | 413.137 | 848.223 | 0 | 0 | 254.6474 | 108.2853 | 370.0598 | 4550.1431 | 3609.5103 | 967.9997 | 1210.9791 | 299.6581 | 254.3207
| 62.1459 | 1301.4871 | 413.387 | 848.323 | 0 | 0 | 254.6066 | 108.302 | 370.0764 | 4550.1431 | 3609.727 | 967.143 | 1211.1529 | 299.5577 | 254.4432
| 62.1626 | 1301.8347 | 413.68 | 848.323 | 0 | 0 | 254.6883 | 108.3187 | 370.0931 | 4550.1431 | 3609.767 | 967.083 | 1211.3278 | 299.6607 | 254.4432
| 62.1792 | 1302.1824 | 414.059 | 848.343 | 0 | 0 | 254.7699 | 108.3353 | 370.1098 | 4550.1431 | 3609.567 | 967.213 | 1211.5048 | 299.8038 | 254.4024
| 62.1959 | 1302.5363 | 414.359 | 848.333 | 0 | 0 | 254.4432 | 108.352 | 370.1264 | 4550.1431 | 3609.507 | 967.233 | 1211.6786 | 299.6495 | 254.5657
| 62.2126 | 1302.885 | 414.558 | 848.413 | 0 | 0 | 254.7291 | 108.3687 | 370.1431 | 4550.1431 | 3609.507 | 967.323 | 1211.8524 | 299.6036 | 254.5249
| 62.2292 | 1303.2327 | 414.928 | 848.453 | 0 | 0 | 254.8108 | 108.3853 | 370.1598 | 4550.1431 | 3609.627 | 967.123 | 1212.0263 | 299.499 | 254.4432
| 62.2459 | 1303.5814 | 415.227 | 848.403 | 0 | 0 | 254.8652 | 108.402 | 370.1764 | 4550.1431 | 3609.617 | 967.123 | 1212.2011 | 299.9465 | 254.6066
| 62.2626 | 1303.9301 | 415.64 | 848.413 | 0 | 0 | 254.8652 | 108.4187 | 370.1931 | 4550.1431 | 3609.557 | 967.243 | 1212.375 | 299.7018 | 254.5249
| 62.2792 | 1304.2788 | 415.95 | 848.523 | 0 | 0 | 254.7699 | 108.4353 | 370.2098 | 4550.1431 | 3609.637 | 967.113 | 1212.5519 | 299.6446 | 254.6066
| 62.2959 | 1304.6265 | 416.179 | 848.523 | 0 | 0 | 254.8108 | 108.452 | 370.2264 | 4550.1431 | 3609.787 | 967.083 | 1212.7258 | 299.8457 | 254.6066
| 62.3126 | 1304.9752 | 416.619 | 848.463 | 0 | 0 | 254.7291 | 108.4687 | 370.2431 | 4550.1431 | 3609.697 | 967.073 | 1212.8996 | 299.891 | 254.5657
| 62.3292 | 1305.3291 | 416.848 | 848.603 | 0 | 0 | 254.6474 | 108.4853 | 370.2598 | 4550.1431 | 3609.587 | 967.303 | 1213.0745 | 299.697 | 254.6066
| 62.3459 | 1305.6768 | 417.178 | 848.683 | 0 | 0 | 254.7291 | 108.502 | 370.2764 | 4550.1431 | 3609.587 | 967.303 | 1213.2483 | 299.696 | 254.6066
| 62.3626 | 1306.0255 | 417.61 | 848.543 | 0 | 0 | 254.5657 | 108.5187 | 370.2931 | 4550.1431 | 3609.687 | 967.103 | 1213.4221 | 299.8938 | 254.4432
| 62.3792 | 1306.3732 | 417.91 | 848.553 | 0 | 0 | 254.7699 | 108.5353 | 370.3098 | 4550.1431 | 3609.647 | 967.193 | 1213.5991 | 299.4984 | 254.4024
| 62.3959 | 1306.7219 | 418.28 | 848.513 | 0 | 0 | 254.5657 | 108.552 | 370.3264 | 4550.1431 | 3609.637 | 967.173 | 1213.774 | 299.8432 | 254.4024
| 62.4126 | 1307.0696 | 418.569 | 848.543 | 0 | 0 | 254.5657 | 108.5687 | 370.3431 | 4550.1431 | 3609.717 | 967.123 | 1213.9478 | 299.742 | 254.5657
| 62.4292 | 1307.4235 | 418.859 | 848.643 | 0 | 0 | 254.6474 | 108.5853 | 370.3598 | 4550.1431 | 3609.847 | 966.993 | 1214.1217 | 299.7839 | 254.4841
| 62.4459 | 1307.7722 | 419.188 | 848.593 | 0 | 0 | 254.6883 | 108.602 | 370.3764 | 4550.1431 | 3609.742 | 967.848 | 1214.2955 | 300.3525 | 254.4432
| 62.4626 | 1308.1199 | 419.437 | 848.683 | 0 | 0 | 254.6883 | 108.6187 | 370.3931 | 4550.1431 | 3609.487 | 967.633 | 1214.4693 | 300.6906 | 254.6474
| 62.4792 | 1308.4686 | 419.76 | 848.703 | 0 | 0 | 254.8652 | 108.6353 | 370.4098 | 4550.1431 | 3609.867 | 967.103 | 1214.6442 | 300.348 | 254.5657
| 62.4959 | 1308.8173 | 420.03 | 848.793 | 0 | 0 | 254.9469 | 108.652 | 370.4264 | 4550.1431 | 3609.897 | 967.003 | 1214.8212 | 300.5375 | 254.4841
| 62.5128 | 1309.165 | 420.169 | 848.973 | 0 | 0 | 254.8108 | 108.6687 | 370.4431 | 4550.1431 | 3609.677 | 967.213 | 1214.995 | 300.5456 | 254.6474
| 62.5295 | 1309.5137 | 420.329 | 849.163 | 0 | 0 | 254.8108 | 108.6853 | 370.4598 | 4550.1431 | 3610.167 | 966.833 | 1215.1688 | 300.3912 | 254.6474
| 62.5462 | 1309.8676 | 420.719 | 849.103 | 0 | 0 | 254.7699 | 108.702 | 370.4764 | 4550.1431 | 3610.297 | 966.603 | 1215.3437 | 300.3395 | 254.3615
| 62.5628 | 1310.2163 | 421.048 | 849.153 | 0 | 0 | 255.0286 | 108.7187 | 370.4931 | 4550.1431 | 3610.377 | 966.593 | 1215.5175 | 300.6399 | 254.5249
| 62.5795 | 1310.564 | 421.348 | 849.213 | 0 | 0 | 255.0694 | 108.7353 | 370.5098 | 4550.1431 | 3610.247 | 966.753 | 1215.6914 | 300.7872 | 254.4024
| 62.5962 | 1310.9127 | 421.71 | 849.153 | 0 | 0 | 254.5249 | 108.752 | 370.5264 | 4550.1431 | 3609.687 | 967.333 | 1215.8684 | 300.3496 | 254.3615
| 62.6128 | 1311.2604 | 422.07 | 849.073 | 0 | 0 | 254.5249 | 108.7687 | 370.5431 | 4550.1431 | 3609.837 | 967.323 | 1216.0432 | 300.6942 | 254.4841
| 62.6295 | 1311.6091 | 422.589 | 849.013 | 0 | 0 | 254.7291 | 108.7853 | 370.5598 | 4550.1431 | 3609.717 | 967.373 | 1216.2171 | 300.1948 | 254.6066
| 62.6462 | 1311.963 | 422.719 | 849.163 | 0 | 0 | 254.7291 | 108.802 | 370.5764 | 4550.1431 | 3609.667 | 967.353 | 1216.3909 | 300.5505 | 254.6883
| 62.6628 | 1312.3107 | 423.188 | 849.103 | 0 | 0 | 254.5657 | 108.8187 | 370.5931 | 4550.1431 | 3609.777 | 967.273 | 1216.5658 | 300.1495 | 254.5249
| 62.6795 | 1312.6594 | 423.748 | 849.083 | 0 | 0 | 254.4024 | 108.8353 | 370.6098 | 4550.1431 | 3609.777 | 967.273 | 1216.7396 | 300.8091 | 254.5657
| 62.6962 | 1313.0071 | 424.081 | 848.943 | 0 | 0 | 254.5657 | 108.852 | 370.6264 | 4550.1431 | 3609.857 | 967.533 | 1216.9134 | 300.9421 | 254.5249
| 62.7128 | 1313.3558 | 424.46 | 848.893 | 0 | 0 | 254.4841 | 108.8687 | 370.6431 | 4550.1431 | 3610.022 | 967.358 | 1217.0883 | 301.2767 | 254.4432
| 62.7295 | 1313.7034 | 424.73 | 849.003 | 0 | 0 | 254.7699 | 108.8853 | 370.6598 | 4550.1431 | 3610.017 | 967.053 | 1217.2653 | 301.1827 | 254.5249
| 62.7462 | 1314.0574 | 424.969 | 849.033 | 0 | 0 | 254.7291 | 108.902 | 370.6764 | 4550.1431 | 3610.567 | 966.403 | 1217.4391 | 301.0349 | 254.2799
| 62.7628 | 1314.4061 | 425.329 | 849.123 | 0 | 0 | 254.7699 | 108.9187 | 370.6931 | 4550.1431 | 3610.247 | 966.743 | 1217.613 | 301.136 | 254.5657
| 62.7795 | 1314.7538 | 425.738 | 849.163 | 0 | 0 | 254.6474 | 108.9353 | 370.7098 | 4550.1431 | 3610.247 | 966.813 | 1217.7868 | 301.3789 | 254.3615
| 62.7962 | 1315.1025 | 425.991 | 849.143 | 0 | 0 | 254.4841 | 108.952 | 370.7264 | 4550.1431 | 3610.277 | 966.703 | 1217.9617 | 301.2251 | 254.4841
| 62.8128 | 1315.4501 | 426.28 | 849.093 | 0 | 0 | 254.6883 | 108.9687 | 370.7431 | 4550.1431 | 3610.377 | 966.673 | 1218.1355 | 301.181 | 254.6066
| 62.8295 | 1315.7988 | 426.5 | 849.193 | 0 | 0 | 254.8108 | 108.9853 | 370.7598 | 4550.1431 | 3609.767 | 967.193 | 1218.3125 | 301.431 | 254.5249
| 62.8462 | 1316.1528 | 426.849 | 849.203 | 0 | 0 | 254.5657 | 109.002 | 370.7764 | 4550.1431 | 3609.767 | 967.193 | 1218.4863 | 301.2847 | 254.6474
| 62.8628 | 1316.5005 | 427.129 | 849.243 | 0 | 0 | 254.6066 | 109.0187 | 370.7931 | 4550.1431 | 3609.767 | 967.193 | 1218.6612 | 301.0797 | 254.5657
| 62.8795 | 1316.8492 | 427.519 | 849.233 | 0 | 0 | 254.4024 | 109.0353 | 370.8098 | 4550.1431 | 3609.767 | 967.193 | 1218.835 | 301.2857 | 254.4432
| 62.8962 | 1317.1968 | 427.888 | 849.123 | 0 | 0 | 254.5249 | 109.052 | 370.8264 | 4550.1431 | 3609.767 | 967.193 | 1219.0088 | 301.3252 | 254.6474
| 62.9128 | 1317.5455 | 428.191 | 849.253 | 0 | 0 | 254.6474 | 109.0687 | 370.8431 | 4550.1431 | 3609.767 | 967.193 | 1219.1837 | 301.9061 | 254.4432
| 62.9295 | 1317.8932 | 428.5 | 849.273 | 0 | 0 | 254.6883 | 109.0853 | 370.8598 | 4550.1431 | 3609.767 | 967.193 | 1219.3576 | 302.0359 | 254.3615
| 62.9462 | 1318.2471 | 428.61 | 849.513 | 0 | 0 | 254.4841 | 109.102 | 370.8764 | 4550.1431 | 3609.767 | 967.193 | 1219.5345 | 301.8746 | 254.4841
| 62.9628 | 1318.5948 | 429 | 849.433 | 0 | 0 | 254.5657 | 109.1187 | 370.8931 | 4550.1431 | 3609.767 | 967.193 | 1219.7084 | 302.0202 | 254.4024
| 62.9795 | 1318.9435 | 429.229 | 849.573 | 0 | 0 | 254.6883 | 109.1353 | 370.9098 | 4550.1431 | 3609.767 | 967.193 | 1219.8822 | 301.9202 | 254.5249
| 62.9962 | 1319.2922 | 429.328 | 849.773 | 0 | 0 | 254.6883 | 109.152 | 370.9264 | 4550.1431 | 3609.767 | 967.193 | 1220.0571 | 301.9736 | 254.5657
| 63.0128 | 1319.6399 | 429.641 | 849.833 | 0 | 0 | 254.5249 | 109.1687 | 370.9431 | 4550.1431 | 3609.767 | 967.193 | 1220.2309 | 301.8736 | 254.4432
| 63.0295 | 1319.9886 | 430.211 | 849.573 | 0 | 0 | 254.7699 | 109.1853 | 370.9598 | 4550.1431 | 3609.767 | 967.193 | 1220.4047 | 302.0726 | 254.5657
| 63.0462 | 1320.3373 | 430.6 | 849.513 | 0 | 0 | 254.5657 | 109.202 | 370.9764 | 4550.1431 | 3609.767 | 967.193 | 1220.5817 | 301.8251 | 254.5249
| 63.0628 | 1320.6913 | 430.76 | 849.533 | 0 | 0 | 254.7699 | 109.2187 | 370.9931 | 4550.1431 | 3609.767 | 967.193 | 1220.7555 | 301.8726 | 254.6066
| 63.0795 | 1321.04 | 431.209 | 849.593 | 0 | 0 | 254.8108 | 109.2353 | 371.0098 | 4550.1431 | 3609.767 | 967.193 | 1220.9294 | 302.1211 | 254.5657
| 63.0962 | 1321.3887 | 431.419 | 849.723 | 0 | 0 | 254.7291 | 109.252 | 371.0264 | 4550.1431 | 3609.767 | 967.193 | 1221.1042 | 301.8202 | 254.4432
| 63.1128 | 1321.7364 | 431.938 | 849.573 | 0 | 0 | 254.7291 | 109.2687 | 371.0431 | 4550.1431 | 3609.767 | 967.193 | 1221.2781 | 301.8231 | 254.4432
| 63.1295 | 1322.0851 | 432.141 | 849.653 | 0 | 0 | 254.6474 | 109.2853 | 371.0598 | 4550.1431 | 3609.767 | 967.193 | 1221.4519 | 302.0182 | 254.4432
| 63.1462 | 1322.4327 | 432.458 | 849.683 | 0 | 0 | 254.7291 | 109.302 | 371.0764 | 4550.1431 | 3609.767 | 967.193 | 1221.6268 | 301.8202 | 254.4432
| 63.1628 | 1322.7814 | 432.731 | 849.683 | 0 | 0 | 254.6883 | 109.3187 | 371.0931 | 4550.1431 | 3609.767 | 967.193 | 1221.8038 | 302.5881 | 254.5657
| 63.1795 | 1323.1301 | 432.801 | 849.953 | 0 | 0 | 254.7291 | 109.3353 | 371.1098 | 4550.1431 | 3609.767 | 967.193 | 1221.9776 | 302.5419 | 254.4432
| 63.1962 | 1323.4841 | 433.32 | 849.843 | 0 | 0 | 254.7291 | 109.352 | 371.1264 | 4550.1431 | 3609.767 | 967.193 | 1222.1525 | 302.9726 | 254.4841
| 63.2128 | 1323.8318 | 433.49 | 849.983 | 0 | 0 | 254.4432 | 109.3687 | 371.1431 | 4550.1431 | 3609.767 | 967.193 | 1222.3263 | 302.9182 | 254.5249
| 63.2295 | 1324.1805 | 433.759 | 850.073 | 0 | 0 | 254.7291 | 109.3853 | 371.1598 | 4550.1431 | 3609.767 | 967.193 | 1222.5001 | 302.7707 | 254.4841
| 63.2462 | 1324.5281 | 434.059 | 850.113 | 0 | 0 | 254.6883 | 109.402 | 371.1764 | 4550.1431 | 3609.767 | 967.193 | 1222.674 | 302.5685 | 254.7291
| 63.2628 | 1324.8768 | 434.332 | 850.143 | 0 | 0 | 254.7291 | 109.4187 | 371.1931 | 4550.1431 | 3609.767 | 967.193 | 1222.8488 | 302.5647 | 254.6474
| 63.2795 | 1325.2245 | 434.931 | 849.833 | 0 | 0 | 254.4841 | 109.4353 | 371.2098 | 4550.1431 | 3609.767 | 967.193 | 1223.0258 | 302.9626 | 254.4841
| 63.2962 | 1325.5785 | 435.031 | 850.063 | 0 | 0 | 254.4432 | 109.452 | 371.2264 | 4550.1431 | 3609.767 | 967.193 | 1223.1997 | 302.8151 | 254.3207
| 63.3128 | 1325.9272 | 435.25 | 850.303 | 0 | 0 | 254.6066 | 109.4689 | 371.2434 | 4550.1431 | 3609.767 | 967.193 | 1223.3735 | 302.9626 | 254.3615
| 63.3295 | 1326.2748 | 435.69 | 850.173 | 0 | 0 | 254.6066 | 109.4856 | 371.2601 | 4550.1431 | 3609.767 | 967.193 | 1223.5484 | 302.8131 | 254.4841
| 63.3462 | 1326.6235 | 436.129 | 850.053 | 0 | 0 | 254.6474 | 109.5023 | 371.2767 | 4550.1431 | 3609.767 | 967.193 | 1223.7222 | 302.6171 | 254.5249
| 63.3628 | 1326.9722 | 436.309 | 850.283 | 0 | 0 | 254.6883 | 109.5189 | 371.2934 | 4550.1431 | 3609.767 | 967.193 | 1223.896 | 302.8073 | 254.4432
| 63.3795 | 1327.3199 | 436.691 | 850.263 | 0 | 0 | 254.5249 | 109.5356 | 371.3101 | 4550.1431 | 3609.767 | 967.193 | 1224.0709 | 302.7141 | 254.5657
| 63.3962 | 1327.6676 | 436.801 | 850.493 | 0 | 0 | 254.6474 | 109.5523 | 371.3267 | 4550.1431 | 3609.767 | 967.193 | 1224.2479 | 302.8607 | 254.5249
| 63.4128 | 1328.0215 | 437.201 | 850.393 | 0 | 0 | 254.6474 | 109.5689 | 371.3434 | 4550.1431 | 3609.767 | 967.193 | 1224.4217 | 302.8897 | 254.6474
| 63.4295 | 1328.3702 | 437.46 | 850.423 | 0 | 0 | 254.6474 | 109.5856 | 371.3601 | 4550.1431 | 3609.767 | 967.193 | 1224.5955 | 303.1715 | 254.4841
| 63.4462 | 1328.7179 | 438.139 | 850.193 | 0 | 0 | 254.6883 | 109.6023 | 371.3767 | 4550.1431 | 3609.767 | 967.193 | 1224.7694 | 303.508 | 254.5657
| 63.4628 | 1329.0666 | 438.009 | 850.593 | 0 | 0 | 254.7699 | 109.6189 | 371.3934 | 4550.1431 | 3609.767 | 967.193 | 1224.9443 | 303.5071 | 254.7291
| 63.4795 | 1329.4153 | 438.542 | 850.363 | 0 | 0 | 254.6883 | 109.6356 | 371.4101 | 4550.1431 | 3609.767 | 967.193 | 1225.1181 | 303.807 | 254.6883
| 63.4962 | 1329.763 | 438.761 | 850.543 | 0 | 0 | 254.8108 | 109.6523 | 371.4267 | 4550.1431 | 3609.767 | 967.193 | 1225.2919 | 303.1149 | 254.6066
| 63.5128 | 1330.1117 | 439.28 | 850.443 | 0 | 0 | 254.8108 | 109.6689 | 371.4434 | 4550.1431 | 3609.767 | 967.193 | 1225.4689 | 303.5071 | 254.7291
| 63.5295 | 1330.4656 | 439.42 | 850.583 | 0 | 0 | 254.6883 | 109.6856 | 371.4601 | 4550.1431 | 3609.767 | 967.193 | 1225.6438 | 303.2091 | 254.2799
| 63.5462 | 1330.8133 | 439.829 | 850.473 | 0 | 0 | 254.6883 | 109.7023 | 371.4767 | 4550.1431 | 3609.767 | 967.193 | 1225.8176 | 303.5527 | 254.2799
| 63.5628 | 1331.162 | 440.189 | 850.573 | 0 | 0 | 254.6474 | 109.7189 | 371.4934 | 4550.1431 | 3609.767 | 967.193 | 1225.9914 | 303.0529 | 254.239
| 63.5795 | 1331.5097 | 440.482 | 850.533 | 0 | 0 | 254.7291 | 109.7356 | 371.5101 | 4550.1431 | 3609.767 | 967.193 | 1226.1653 | 303.2596 | 254.3207
| 63.5962 | 1331.8584 | 440.791 | 850.433 | 0 | 0 | 254.4841 | 109.7523 | 371.5267 | 4550.1431 | 3609.767 | 967.193 | 1226.3391 | 303.2586 | 254.3615
| 63.6128 | 1332.2123 | 441.141 | 850.493 | 0 | 0 | 254.3207 | 109.7689 | 371.5434 | 4550.1431 | 3609.767 | 967.193 | 1226.5171 | 303.7089 | 254.4024
| 63.6295 | 1332.561 | 441.5 | 850.493 | 0 | 0 | 254.6883 | 109.7856 | 371.5601 | 4550.1431 | 3609.767 | 967.193 | 1226.6909 | 303.7141 | 254.4841
| 63.6462 | 1332.9087 | 441.69 | 850.663 | 0 | 0 | 254.4432 | 109.8023 | 371.5767 | 4550.1431 | 3609.767 | 967.193 | 1226.8648 | 303.7607 | 254.3207
| 63.6628 | 1333.2564 | 442.079 | 850.623 | 0 | 0 | 254.5249 | 109.8189 | 371.5934 | 4550.1431 | 3609.767 | 967.193 | 1227.0397 | 303.4595 | 254.4841
| 63.6795 | 1333.6051 | 442.159 | 850.803 | 0 | 0 | 254.6066 | 109.8356 | 371.6101 | 4550.1431 | 3609.767 | 967.193 | 1227.2135 | 303.9982 | 254.4024
| 63.6962 | 1333.9527 | 442.802 | 850.553 | 0 | 0 | 254.4432 | 109.8523 | 371.6267 | 4550.1431 | 3609.767 | 967.193 | 1227.3873 | 303.8131 | 254.4841
| 63.7128 | 1334.3015 | 442.881 | 850.733 | 0 | 0 | 254.3615 | 109.8689 | 371.6434 | 4550.1431 | 3609.767 | 967.193 | 1227.5612 | 303.9021 | 254.6474
| 63.7295 | 1334.6554 | 443.181 | 850.823 | 0 | 0 | 254.3615 | 109.8856 | 371.6601 | 4550.1431 | 3609.767 | 967.193 | 1227.7381 | 303.9111 | 254.4024
| 63.7464 | 1335.0031 | 443.63 | 850.733 | 0 | 0 | 254.5249 | 109.9023 | 371.6767 | 4550.1431 | 3609.767 | 967.193 | 1227.913 | 303.6022 | 254.5657
| 63.7631 | 1335.3518 | 443.84 | 850.953 | 0 | 0 | 254.6883 | 109.9189 | 371.6934 | 4550.1431 | 3609.767 | 967.193 | 1228.0868 | 303.5656 | 254.6066
| 63.7798 | 1335.6994 | 444.389 | 850.633 | 0 | 0 | 254.4432 | 109.9356 | 371.7101 | 4550.1431 | 3609.767 | 967.193 | 1228.2596 | 304.1049 | 254.5657
| 63.7964 | 1336.0481 | 444.392 | 851.113 | 0 | 0 | 254.7291 | 109.9523 | 371.7267 | 4550.1431 | 3609.767 | 967.193 | 1228.4345 | 304.1091 | 254.4841
| 63.8131 | 1336.3969 | 444.992 | 850.893 | 0 | 0 | 254.6883 | 109.9689 | 371.7434 | 4550.1431 | 3609.767 | 967.193 | 1228.6083 | 304.499 | 254.5249
| 63.8298 | 1336.7508 | 445.171 | 850.983 | 0 | 0 | 254.7699 | 109.9856 | 371.7601 | 4550.1431 | 3609.767 | 967.193 | 1228.7822 | 304.2971 | 254.4841
| 63.8464 | 1337.0985 | 445.411 | 851.133 | 0 | 0 | 254.5249 | 110.0023 | 371.7767 | 4550.1431 | 3609.767 | 967.193 | 1228.9591 | 304.201 | 254.3207
| 63.8631 | 1337.4472 | 445.84 | 851.023 | 0 | 0 | 254.6066 | 110.0189 | 371.7934 | 4550.1431 | 3609.767 | 967.193 | 1229.133 | 304.3971 | 254.4432
| 63.8798 | 1337.7948 | 446.19 | 850.923 | 0 | 0 | 254.5657 | 110.0356 | 371.8101 | 4550.1431 | 3609.767 | 967.193 | 1229.3078 | 304.1544 | 254.1982
| 63.8964 | 1338.1436 | 446.66 | 850.813 | 0 | 0 | 254.6474 | 110.0523 | 371.8267 | 4550.1431 | 3609.767 | 967.193 | 1229.4817 | 304.4485 | 254.4432
| 63.9131 | 1338.4912 | 446.932 | 850.903 | 0 | 0 | 254.6474 | 110.0689 | 371.8434 | 4550.1431 | 3609.767 | 967.193 | 1229.6555 | 304.012 | 254.3207
| 63.9298 | 1338.8399 | 447.382 | 850.823 | 0 | 0 | 254.5657 | 110.0856 | 371.8601 | 4550.1431 | 3609.767 | 967.193 | 1229.8293 | 305.0672 | 254.3207
| 63.9464 | 1339.1939 | 447.511 | 851.023 | 0 | 0 | 254.6883 | 110.1023 | 371.8767 | 4550.1431 | 3609.767 | 967.193 | 1230.0063 | 305.1524 | 254.3207
| 63.9631 | 1339.5415 | 447.601 | 851.303 | 0 | 0 | 254.4432 | 110.1189 | 371.8934 | 4550.1431 | 3609.767 | 967.193 | 1230.1812 | 304.9377 | 254.4432
| 63.9798 | 1339.8902 | 447.911 | 851.273 | 0 | 0 | 254.5657 | 110.1356 | 371.9101 | 4550.1431 | 3609.767 | 967.193 | 1230.355 | 305.1929 | 254.3615
| 63.9964 | 1340.2379 | 448.01 | 851.513 | 0 | 0 | 254.9877 | 110.1523 | 371.9267 | 4550.1431 | 3609.767 | 967.193 | 1230.5289 | 304.9939 | 254.6066
| 64.0131 | 1340.5866 | 448.61 | 851.343 | 0 | 0 | 254.7291 | 110.1689 | 371.9434 | 4550.1431 | 3609.767 | 967.193 | 1230.7027 | 305.0454 | 254.4841
| 64.0298 | 1340.9353 | 448.792 | 851.483 | 0 | 0 | 254.5657 | 110.1856 | 371.9601 | 4550.1431 | 3609.767 | 967.193 | 1230.8776 | 304.7992 | 254.4841
| 64.0464 | 1341.284 | 449.151 | 851.493 | 0 | 0 | 254.5657 | 110.2023 | 371.9767 | 4550.1431 | 3609.767 | 967.193 | 1231.0514 | 304.993 | 254.4841
| 64.0631 | 1341.638 | 449.251 | 851.713 | 0 | 0 | 254.6474 | 110.2189 | 371.9934 | 4550.1431 | 3609.767 | 967.193 | 1231.2284 | 304.7911 | 254.6066
| 64.0798 | 1341.9867 | 450 | 851.353 | 0 | 0 | 254.7291 | 110.2356 | 372.0101 | 4550.1431 | 3609.767 | 967.193 | 1231.4022 | 304.992 | 254.6474
| 64.0964 | 1342.3354 | 450.16 | 851.523 | 0 | 0 | 254.9061 | 110.2523 | 372.0267 | 4550.1431 | 3609.767 | 967.193 | 1231.576 | 304.9444 | 254.3207
| 64.1131 | 1342.6841 | 450.719 | 851.323 | 0 | 0 | 254.8652 | 110.2689 | 372.0434 | 4550.1431 | 3609.767 | 967.193 | 1231.7509 | 304.9949 | 254.239
| 64.1298 | 1343.0318 | 450.932 | 851.223 | 0 | 0 | 254.6474 | 110.2856 | 372.0601 | 4550.1431 | 3609.767 | 967.193 | 1231.9247 | 304.8487 | 254.3615
| 64.1464 | 1343.3805 | 451.241 | 851.323 | 0 | 0 | 254.7699 | 110.3023 | 372.0767 | 4550.1431 | 3609.767 | 967.193 | 1232.0986 | 304.8882 | 254.2799
| 64.1631 | 1343.7282 | 451.601 | 851.403 | 0 | 0 | 254.6474 | 110.3189 | 372.0934 | 4550.1431 | 3609.767 | 967.193 | 1232.2735 | 305.5374 | 254.3207
| 64.1798 | 1344.0769 | 452.14 | 851.093 | 0 | 0 | 254.6474 | 110.3356 | 372.1101 | 4550.1431 | 3609.767 | 967.193 | 1232.4504 | 305.3877 | 254.4024
| 64.1964 | 1344.4308 | 452.16 | 851.493 | 0 | 0 | 254.7291 | 110.3523 | 372.1267 | 4550.1431 | 3609.767 | 967.193 | 1232.6243 | 305.3436 | 254.3615
| 64.2131 | 1344.7785 | 452.669 | 851.313 | 0 | 0 | 254.8652 | 110.3689 | 372.1434 | 4550.1431 | 3609.767 | 967.193 | 1232.7991 | 305.7374 | 254.5249
| 64.2298 | 1345.1272 | 452.812 | 851.503 | 0 | 0 | 254.8108 | 110.3856 | 372.1601 | 4550.1431 | 3609.767 | 967.193 | 1232.973 | 305.5821 | 254.4432
| 64.2464 | 1345.4749 | 453.192 | 851.493 | 0 | 0 | 254.4841 | 110.4023 | 372.1767 | 4550.1431 | 3609.767 | 967.193 | 1233.1468 | 305.298 | 254.4841
| 64.2631 | 1345.8236 | 453.381 | 851.703 | 0 | 0 | 254.7291 | 110.4189 | 372.1934 | 4550.1431 | 3609.767 | 967.193 | 1233.3206 | 305.4899 | 254.4841
| 64.2798 | 1346.1723 | 453.691 | 851.673 | 0 | 0 | 254.7291 | 110.4356 | 372.2101 | 4550.1431 | 3609.767 | 967.193 | 1233.4955 | 305.4426 | 254.6066
| 64.2964 | 1346.521 | 454.25 | 851.493 | 0 | 0 | 254.5249 | 110.4523 | 372.2267 | 4550.1431 | 3609.767 | 967.193 | 1233.6725 | 305.496 | 254.5657
| 64.3131 | 1346.8739 | 454.489 | 851.503 | 0 | 0 | 254.6066 | 110.4689 | 372.2434 | 4550.1431 | 3609.767 | 967.193 | 1233.8463 | 305.494 | 254.5657
| 64.3298 | 1347.2226 | 454.622 | 851.883 | 0 | 0 | 254.4024 | 110.4856 | 372.2601 | 4550.1431 | 3609.767 | 967.193 | 1234.0202 | 306.0996 | 254.3207
| 64.3464 | 1347.5703 | 455.002 | 851.863 | 0 | 0 | 254.5657 | 110.5023 | 372.2767 | 4550.1431 | 3609.767 | 967.193 | 1234.194 | 306.0366 | 254.239
| 64.3631 | 1347.919 | 455.501 | 851.683 | 0 | 0 | 254.7699 | 110.5189 | 372.2934 | 4550.1431 | 3609.767 | 967.193 | 1234.3678 | 306.2818 | 254.4432
| 64.3798 | 1348.2666 | 455.761 | 851.673 | 0 | 0 | 254.6474 | 110.5356 | 372.3101 | 4550.1431 | 3609.767 | 967.193 | 1234.5427 | 306.3355 | 254.4024
| 64.3964 | 1348.6153 | 456.32 | 851.443 | 0 | 0 | 254.5249 | 110.5523 | 372.3267 | 4550.1431 | 3609.767 | 967.193 | 1234.7197 | 305.8881 | 254.4432
| 64.4131 | 1348.9693 | 456.42 | 851.633 | 0 | 0 | 254.6066 | 110.5689 | 372.3434 | 4550.1431 | 3609.767 | 967.193 | 1234.8935 | 306.088 | 254.3615
| 64.4298 | 1349.317 | 456.749 | 851.653 | 0 | 0 | 254.6066 | 110.5856 | 372.3601 | 4550.1431 | 3609.767 | 967.193 | 1235.0673 | 306.1452 | 254.4024
| 64.4464 | 1349.6646 | 457.022 | 851.683 | 0 | 0 | 254.6883 | 110.6023 | 372.3767 | 4550.1431 | 3609.767 | 967.193 | 1235.2412 | 306.0414 | 254.3207
| 64.4631 | 1350.0133 | 457.292 | 851.833 | 0 | 0 | 254.6474 | 110.6189 | 372.3934 | 4550.1431 | 3609.767 | 967.193 | 1235.415 | 306.1918 | 254.239
| 64.4798 | 1350.361 | 457.571 | 851.913 | 0 | 0 | 254.9469 | 110.6356 | 372.4101 | 4550.1431 | 3609.767 | 967.193 | 1235.592 | 305.9948 | 254.5249
| 64.4964 | 1350.716 | 457.851 | 851.933 | 0 | 0 | 254.5249 | 110.6523 | 372.4267 | 4550.1431 | 3609.767 | 967.193 | 1235.7668 | 305.9511 | 254.4024
| 64.5131 | 1351.0636 | 458.29 | 851.833 | 0 | 0 | 254.4432 | 110.6692 | 372.4437 | 4550.1431 | 3609.767 | 967.193 | 1235.9407 | 306.1938 | 254.6066
| 64.5298 | 1351.4113 | 458.35 | 852.123 | 0 | 0 | 254.8108 | 110.6859 | 372.4603 | 4550.1431 | 3609.767 | 967.193 | 1236.1145 | 306.638 | 254.4024
| 64.5464 | 1351.76 | 458.862 | 851.923 | 0 | 0 | 254.8652 | 110.7026 | 372.477 | 4550.1431 | 3609.767 | 967.193 | 1236.2883 | 306.8944 | 254.5657
| 64.5631 | 1352.1087 | 458.992 | 852.113 | 0 | 0 | 254.6883 | 110.7192 | 372.4937 | 4550.1431 | 3609.767 | 967.193 | 1236.4632 | 306.779 | 254.5657
| 64.5798 | 1352.4564 | 459.511 | 851.973 | 0 | 0 | 254.6066 | 110.7359 | 372.5103 | 4550.1431 | 3609.767 | 967.193 | 1236.6371 | 306.9275 | 254.3207
| 64.5964 | 1352.8051 | 459.711 | 852.193 | 0 | 0 | 254.5657 | 110.7526 | 372.527 | 4550.1431 | 3609.767 | 967.193 | 1236.814 | 306.5274 | 254.3615
| 64.6131 | 1353.1538 | 460.16 | 852.103 | 0 | 0 | 254.8108 | 110.7692 | 372.5437 | 4550.1431 | 3609.767 | 967.193 | 1236.9879 | 306.878 | 254.1982
| 64.6298 | 1353.5078 | 460.5 | 852.063 | 0 | 0 | 254.7291 | 110.7859 | 372.5603 | 4550.1431 | 3609.767 | 967.193 | 1237.1617 | 306.7729 | 254.1982
| 64.6464 | 1353.8554 | 460.743 | 852.083 | 0 | 0 | 254.6066 | 110.8026 | 372.577 | 4550.1431 | 3609.767 | 967.193 | 1237.3366 | 306.673 | 254.3615
| 64.6631 | 1354.2041 | 460.862 | 852.353 | 0 | 0 | 254.7699 | 110.8192 | 372.5937 | 4550.1431 | 3609.767 | 967.193 | 1237.5104 | 306.6829 | 254.2799
| 64.6798 | 1354.5518 | 461.331 | 852.163 | 0 | 0 | 254.6066 | 110.8359 | 372.6103 | 4550.1431 | 3609.767 | 967.193 | 1237.6842 | 306.9243 | 254.3615
| 64.6964 | 1354.8995 | 461.471 | 852.393 | 0 | 0 | 254.5249 | 110.8526 | 372.627 | 4550.1431 | 3609.767 | 967.193 | 1237.8612 | 306.7729 | 254.4841
| 64.7131 | 1355.2534 | 461.88 | 852.323 | 0 | 0 | 254.6474 | 110.8692 | 372.6437 | 4550.1431 | 3609.767 | 967.193 | 1238.035 | 306.3769 | 254.5249
| 64.7298 | 1355.6032 | 462.409 | 852.233 | 0 | 0 | 254.6066 | 110.8859 | 372.6603 | 4550.1431 | 3609.767 | 967.193 | 1238.2099 | 306.9699 | 254.4432
| 64.7464 | 1355.9508 | 462.832 | 852.193 | 0 | 0 | 254.4024 | 110.9026 | 372.677 | 4550.1431 | 3609.767 | 967.193 | 1238.3827 | 306.8867 | 254.5249
| 64.7631 | 1356.2985 | 463.272 | 852.123 | 0 | 0 | 254.4432 | 110.9192 | 372.6937 | 4550.1431 | 3609.767 | 967.193 | 1238.5576 | 307.4321 | 254.5249
| 64.7798 | 1356.6472 | 463.512 | 852.193 | 0 | 0 | 254.3207 | 110.9359 | 372.7103 | 4550.1431 | 3609.767 | 967.193 | 1238.7314 | 307.6163 | 254.4432
| 64.7964 | 1356.9949 | 463.991 | 852.083 | 0 | 0 | 254.5249 | 110.9526 | 372.727 | 4550.1431 | 3609.767 | 967.193 | 1238.9084 | 307.6243 | 254.4841
| 64.8131 | 1357.3436 | 464.401 | 852.053 | 0 | 0 | 254.5249 | 110.9692 | 372.7437 | 4550.1431 | 3609.767 | 967.193 | 1239.0822 | 307.5218 | 254.6066
| 64.8298 | 1357.6923 | 464.54 | 852.183 | 0 | 0 | 254.6883 | 110.9859 | 372.7603 | 4550.1431 | 3609.767 | 967.193 | 1239.256 | 308.1369 | 254.2799
| 64.8464 | 1358.0462 | 464.77 | 852.313 | 0 | 0 | 254.6474 | 111.0026 | 372.777 | 4550.1431 | 3609.767 | 967.193 | 1239.4309 | 308.2755 | 254.3207
| 64.8631 | 1358.3939 | 464.943 | 852.503 | 0 | 0 | 254.5657 | 111.0192 | 372.7937 | 4550.1431 | 3609.767 | 967.193 | 1239.6048 | 308.522 | 254.4024
| 64.8798 | 1358.7426 | 465.402 | 852.333 | 0 | 0 | 254.6066 | 111.0359 | 372.8103 | 4550.1431 | 3609.767 | 967.193 | 1239.7786 | 308.7219 | 254.3207
| 64.8964 | 1359.0903 | 465.572 | 852.483 | 0 | 0 | 254.4841 | 111.0526 | 372.827 | 4550.1431 | 3609.767 | 967.193 | 1239.9556 | 308.3259 | 254.5657
| 64.9131 | 1359.44 | 465.641 | 852.743 | 0 | 0 | 254.4841 | 111.0692 | 372.8437 | 4550.1431 | 3609.767 | 967.193 | 1240.1294 | 308.8723 | 254.4841
| 64.9298 | 1359.7877 | 466.141 | 852.543 | 0 | 0 | 254.4841 | 111.0859 | 372.8603 | 4550.1431 | 3609.767 | 967.193 | 1240.3032 | 308.4725 | 254.4841
| 64.9464 | 1360.1416 | 466.5 | 852.613 | 0 | 0 | 254.5249 | 111.1026 | 372.877 | 4550.1431 | 3609.767 | 967.193 | 1240.4781 | 308.5805 | 254.4432
| 64.9634 | 1360.4914 | 466.8 | 852.623 | 0 | 0 | 254.4432 | 111.1192 | 372.8937 | 4550.1431 | 3609.767 | 967.193 | 1240.6519 | 308.8308 | 254.4024
| 64.9801 | 1360.8391 | 467.103 | 852.643 | 0 | 0 | 254.5249 | 111.1359 | 372.9103 | 4550.1431 | 3609.767 | 967.193 | 1240.8258 | 308.8112 | 254.5657
| 64.9967 | 1361.1878 | 467.482 | 852.593 | 0 | 0 | 254.4841 | 111.1526 | 372.927 | 4550.1431 | 3609.767 | 967.193 | 1241.0006 | 308.7714 | 254.5657
| 65.0134 | 1361.5354 | 467.492 | 852.923 | 0 | 0 | 254.3207 | 111.1692 | 372.9437 | 4550.1431 | 3609.767 | 967.193 | 1241.1776 | 308.8646 | 254.4841
| 65.0301 | 1361.8831 | 467.961 | 852.773 | 0 | 0 | 254.3615 | 111.1859 | 372.9603 | 4550.1431 | 3609.767 | 967.193 | 1241.3515 | 308.916 | 254.4024
| 65.0467 | 1362.2318 | 468.221 | 852.783 | 0 | 0 | 254.4841 | 111.2026 | 372.977 | 4550.1431 | 3609.767 | 967.193 | 1241.5253 | 308.6267 | 254.4024
| 65.0634 | 1362.5858 | 468.54 | 852.813 | 0 | 0 | 254.8108 | 111.2192 | 372.9937 | 4550.1431 | 3609.767 | 967.193 | 1241.6991 | 308.7627 | 254.4432
| 65.0801 | 1362.9345 | 469.113 | 852.643 | 0 | 0 | 254.6066 | 111.2359 | 373.0103 | 4550.1431 | 3609.767 | 967.193 | 1241.874 | 309.0654 | 254.4432
| 65.0967 | 1363.2821 | 469.463 | 852.763 | 0 | 0 | 254.7699 | 111.2526 | 373.027 | 4550.1431 | 3609.767 | 967.193 | 1242.0478 | 309.005 | 254.6474
| 65.1134 | 1363.6298 | 469.802 | 852.663 | 0 | 0 | 254.7699 | 111.2692 | 373.0437 | 4550.1431 | 3609.767 | 967.193 | 1242.2248 | 308.816 | 254.4432
| 65.1301 | 1363.9785 | 470.032 | 852.693 | 0 | 0 | 254.4841 | 111.2859 | 373.0603 | 4550.1431 | 3609.767 | 967.193 | 1242.3986 | 308.9626 | 254.6474
| 65.1467 | 1364.3262 | 470.281 | 852.683 | 0 | 0 | 254.7699 | 111.3026 | 373.077 | 4550.1431 | 3609.767 | 967.193 | 1242.5725 | 308.9587 | 254.6066
| 65.1634 | 1364.6801 | 470.441 | 852.873 | 0 | 0 | 254.6066 | 111.3192 | 373.0937 | 4550.1431 | 3609.767 | 967.193 | 1242.7473 | 309.0596 | 254.5657
| 65.1801 | 1365.0288 | 470.833 | 852.883 | 0 | 0 | 254.6066 | 111.3359 | 373.1103 | 4550.1431 | 3609.767 | 967.193 | 1242.9212 | 308.9141 | 254.4024
| 65.1967 | 1365.3765 | 471.063 | 852.963 | 0 | 0 | 254.3207 | 111.3526 | 373.127 | 4550.1431 | 3609.767 | 967.193 | 1243.095 | 308.818 | 254.5249
| 65.2134 | 1365.7252 | 471.442 | 852.943 | 0 | 0 | 254.4841 | 111.3692 | 373.1437 | 4550.1431 | 3609.767 | 967.193 | 1243.272 | 308.6676 | 254.3615
| 65.2301 | 1366.0729 | 471.652 | 853.143 | 0 | 0 | 254.5657 | 111.3859 | 373.1603 | 4550.1431 | 3609.767 | 967.193 | 1243.4458 | 308.915 | 254.3615
| 65.2467 | 1366.4216 | 472.162 | 852.883 | 0 | 0 | 254.7291 | 111.4026 | 373.177 | 4550.1431 | 3609.767 | 967.193 | 1243.6207 | 309.0073 | 254.5249
| 65.2634 | 1366.7755 | 472.321 | 853.103 | 0 | 0 | 254.6066 | 111.4192 | 373.1937 | 4550.1431 | 3609.767 | 967.193 | 1243.7945 | 308.9545 | 254.4841
| 65.2801 | 1367.1232 | 472.661 | 853.043 | 0 | 0 | 254.2799 | 111.4359 | 373.2103 | 4550.1431 | 3609.767 | 967.193 | 1243.9684 | 309.2062 | 254.4432
| 65.2967 | 1367.4719 | 472.83 | 853.313 | 0 | 0 | 254.3207 | 111.4526 | 373.227 | 4550.1431 | 3609.767 | 967.193 | 1244.1432 | 308.8626 | 254.4841
| 65.3134 | 1367.8196 | 473.234 | 853.243 | 0 | 0 | 254.4841 | 111.4692 | 373.2437 | 4550.1431 | 3609.767 | 967.193 | 1244.3171 | 308.7588 | 254.5249
| 65.3301 | 1368.1683 | 473.543 | 853.293 | 0 | 0 | 254.6066 | 111.4859 | 373.2603 | 4550.1431 | 3609.767 | 967.193 | 1244.494 | 309.004 | 254.5249
| 65.3467 | 1368.5159 | 473.763 | 853.343 | 0 | 0 | 254.7291 | 111.5026 | 373.277 | 4550.1431 | 3609.767 | 967.193 | 1244.6679 | 309.0111 | 254.1982
| 65.3634 | 1368.8646 | 473.982 | 853.463 | 0 | 0 | 254.6474 | 111.5192 | 373.2937 | 4550.1431 | 3609.767 | 967.193 | 1244.8427 | 308.9568 | 254.3207
| 65.3801 | 1369.2186 | 474.262 | 853.543 | 0 | 0 | 254.7291 | 111.5359 | 373.3103 | 4550.1431 | 3609.767 | 967.193 | 1245.0166 | 309.1011 | 254.3207
| 65.3967 | 1369.5663 | 474.602 | 853.673 | 0 | 0 | 254.3615 | 111.5526 | 373.327 | 4550.1431 | 3609.767 | 967.193 | 1245.1904 | 308.8565 | 254.1574
| 65.4134 | 1369.915 | 474.921 | 853.753 | 0 | 0 | 254.6474 | 111.5692 | 373.3437 | 4550.1431 | 3609.767 | 967.193 | 1245.3642 | 308.8507 | 254.4841
| 65.4301 | 1370.2626 | 475.341 | 853.533 | 0 | 0 | 254.5657 | 111.5859 | 373.3603 | 4550.1431 | 3609.767 | 967.193 | 1245.5391 | 308.8546 | 254.4432
| 65.4467 | 1370.6103 | 475.584 | 853.613 | 0 | 0 | 254.4841 | 111.6026 | 373.377 | 4550.1431 | 3609.767 | 967.193 | 1245.7161 | 308.8083 | 254.3207
| 65.4634 | 1370.9653 | 475.853 | 853.743 | 0 | 0 | 254.5249 | 111.6192 | 373.3937 | 4550.1431 | 3609.767 | 967.193 | 1245.8899 | 309.0535 | 254.4841
| 65.4801 | 1371.314 | 476.092 | 853.893 | 0 | 0 | 254.6066 | 111.6359 | 373.4103 | 4550.1431 | 3609.767 | 967.193 | 1246.0638 | 309.1458 | 254.4841
| 65.4967 | 1371.6617 | 476.361 | 853.943 | 0 | 0 | 254.6066 | 111.6526 | 373.427 | 4550.1431 | 3609.767 | 967.193 | 1246.2376 | 309.4762 | 254.3615
| 65.5134 | 1372.0104 | 476.551 | 854.083 | 0 | 0 | 254.6474 | 111.6692 | 373.4437 | 4550.1431 | 3609.767 | 967.193 | 1246.4125 | 309.8515 | 254.4841
| 65.5301 | 1372.3591 | 476.924 | 853.983 | 0 | 0 | 254.239 | 111.6859 | 373.4603 | 4550.1431 | 3609.767 | 967.193 | 1246.5863 | 309.7079 | 254.3615
| 65.5467 | 1372.7067 | 477.243 | 854.073 | 0 | 0 | 254.4024 | 111.7026 | 373.477 | 4550.1431 | 3609.767 | 967.193 | 1246.7601 | 309.695 | 254.4432
| 65.5634 | 1373.0544 | 477.493 | 854.223 | 0 | 0 | 254.2799 | 111.7192 | 373.4937 | 4550.1431 | 3609.767 | 967.193 | 1246.9371 | 309.5485 | 254.4841
| 65.5801 | 1373.4084 | 477.972 | 854.023 | 0 | 0 | 254.8108 | 111.7359 | 373.5103 | 4550.1431 | 3609.767 | 967.193 | 1247.112 | 309.7011 | 254.5249
| 65.5967 | 1373.7571 | 478.202 | 854.123 | 0 | 0 | 254.5657 | 111.7526 | 373.527 | 4550.1431 | 3609.767 | 967.193 | 1247.2858 | 309.7555 | 254.3207
| 65.6134 | 1374.1058 | 478.552 | 854.193 | 0 | 0 | 254.5657 | 111.7692 | 373.5437 | 4550.1431 | 3609.767 | 967.193 | 1247.4596 | 309.704 | 254.4841
| 65.6301 | 1374.4534 | 478.911 | 854.113 | 0 | 0 | 254.6883 | 111.7859 | 373.5603 | 4550.1431 | 3609.767 | 967.193 | 1247.6335 | 309.5061 | 254.4432
| 65.6467 | 1374.8011 | 479.281 | 854.083 | 0 | 0 | 254.6883 | 111.8026 | 373.577 | 4550.1431 | 3609.767 | 967.193 | 1247.8073 | 309.5118 | 254.3207
| 65.6634 | 1375.1498 | 479.604 | 854.163 | 0 | 0 | 254.4024 | 111.8192 | 373.5937 | 4550.1431 | 3609.767 | 967.193 | 1247.9853 | 309.7021 | 254.5249
| 65.6801 | 1375.5038 | 479.933 | 854.103 | 0 | 0 | 254.4024 | 111.8359 | 373.6103 | 4550.1431 | 3609.767 | 967.193 | 1248.1592 | 309.5527 | 254.4841
| 65.6967 | 1375.8514 | 480.303 | 854.033 | 0 | 0 | 254.3207 | 111.8526 | 373.627 | 4550.1431 | 3609.767 | 967.193 | 1248.333 | 309.606 | 254.4432
| 65.7134 | 1376.2001 | 480.652 | 854.193 | 0 | 0 | 254.2799 | 111.8692 | 373.6437 | 4550.1431 | 3609.767 | 967.193 | 1248.5079 | 309.8059 | 254.5657
| 65.7301 | 1376.5488 | 481.042 | 854.073 | 0 | 0 | 254.0757 | 111.8859 | 373.6603 | 4550.1431 | 3609.767 | 967.193 | 1248.6817 | 309.508 | 254.5657
| 65.7467 | 1376.8965 | 481.341 | 854.053 | 0 | 0 | 254.3615 | 111.9028 | 373.6773 | 4550.1431 | 3609.767 | 967.193 | 1248.8555 | 309.804 | 254.239
| 65.7634 | 1377.2452 | 481.701 | 853.943 | 0 | 0 | 254.239 | 111.9195 | 373.6939 | 4550.1431 | 3609.767 | 967.193 | 1249.0325 | 309.8471 | 254.4024
| 65.7801 | 1377.5992 | 482.024 | 854.033 | 0 | 0 | 254.2799 | 111.9362 | 373.7106 | 4550.1431 | 3609.767 | 967.193 | 1249.2063 | 310.3632 | 254.3615
| 65.7967 | 1377.9468 | 482.373 | 854.153 | 0 | 0 | 254.3207 | 111.9528 | 373.7273 | 4550.1431 | 3609.767 | 967.193 | 1249.3812 | 310.3484 | 254.3615
| 65.8134 | 1378.2955 | 482.713 | 853.993 | 0 | 0 | 254.2799 | 111.9695 | 373.7439 | 4550.1431 | 3609.767 | 967.193 | 1249.5551 | 310.683 | 254.3207
| 65.8301 | 1378.6432 | 483.092 | 853.933 | 0 | 0 | 254.1574 | 111.9862 | 373.7606 | 4550.1431 | 3609.767 | 967.193 | 1249.7289 | 310.7334 | 254.4841
| 65.8467 | 1378.9919 | 483.322 | 854.093 | 0 | 0 | 254.3615 | 112.0028 | 373.7773 | 4550.1431 | 3609.767 | 967.193 | 1249.9038 | 310.6325 | 254.3615
| 65.8634 | 1379.3396 | 483.721 | 854.063 | 0 | 0 | 254.4841 | 112.0195 | 373.7939 | 4550.1431 | 3609.767 | 967.193 | 1250.0776 | 310.6849 | 254.3615
| 65.8801 | 1379.6883 | 484.104 | 854.033 | 0 | 0 | 254.2799 | 112.0362 | 373.8106 | 4550.1431 | 3609.767 | 967.193 | 1250.2546 | 310.7858 | 254.4432
| 65.8967 | 1380.037 | 484.384 | 854.083 | 0 | 0 | 254.6474 | 112.0528 | 373.8273 | 4550.1431 | 3609.767 | 967.193 | 1250.4284 | 310.5888 | 254.3207
| 65.9134 | 1380.3909 | 484.483 | 854.243 | 0 | 0 | 254.6066 | 112.0695 | 373.8439 | 4550.1431 | 3609.767 | 967.193 | 1250.6022 | 310.6277 | 254.4841
| 65.9301 | 1380.7397 | 484.733 | 854.293 | 0 | 0 | 254.3615 | 112.0862 | 373.8606 | 4550.1431 | 3609.767 | 967.193 | 1250.7771 | 310.6878 | 254.5249
| 65.9467 | 1381.0873 | 485.042 | 854.393 | 0 | 0 | 254.239 | 112.1028 | 373.8773 | 4550.1431 | 3609.767 | 967.193 | 1250.9509 | 310.6364 | 254.3615
| 65.9634 | 1381.435 | 485.302 | 854.543 | 0 | 0 | 254.4024 | 112.1195 | 373.8939 | 4550.1431 | 3609.767 | 967.193 | 1251.1248 | 310.6405 | 254.1574
| 65.9801 | 1381.7837 | 485.661 | 854.543 | 0 | 0 | 254.6474 | 112.1362 | 373.9106 | 4550.1431 | 3609.767 | 967.193 | 1251.3017 | 310.7344 | 254.4432
| 65.9967 | 1382.1324 | 486.024 | 854.443 | 0 | 0 | 254.5249 | 112.1528 | 373.9273 | 4550.1431 | 3609.767 | 967.193 | 1251.4756 | 310.6364 | 254.3207
| 66.0134 | 1382.4863 | 486.374 | 854.553 | 0 | 0 | 254.5657 | 112.1695 | 373.9439 | 4550.1431 | 3609.767 | 967.193 | 1251.6494 | 310.7344 | 254.4024
| 66.0301 | 1382.834 | 486.754 | 854.373 | 0 | 0 | 254.1165 | 112.1862 | 373.9606 | 4550.1431 | 3609.767 | 967.193 | 1251.8243 | 310.6891 | 254.5657
| 66.0467 | 1383.1827 | 487.023 | 854.603 | 0 | 0 | 254.6066 | 112.2028 | 373.9773 | 4550.1431 | 3609.767 | 967.193 | 1251.9981 | 310.5383 | 254.4024
| 66.0634 | 1383.5304 | 487.222 | 854.603 | 0 | 0 | 254.4841 | 112.2195 | 373.9939 | 4550.1431 | 3609.767 | 967.193 | 1252.172 | 310.4911 | 254.4841
| 66.0801 | 1383.8791 | 487.612 | 854.733 | 0 | 0 | 254.6883 | 112.2362 | 374.0106 | 4550.1431 | 3609.767 | 967.193 | 1252.3489 | 311.1075 | 254.3615
| 66.0967 | 1384.2268 | 487.812 | 854.733 | 0 | 0 | 254.9061 | 112.2528 | 374.0273 | 4550.1431 | 3609.767 | 967.193 | 1252.5238 | 311.551 | 254.3615
| 66.1134 | 1384.5807 | 488.274 | 854.643 | 0 | 0 | 254.6883 | 112.2695 | 374.0439 | 4550.1431 | 3609.767 | 967.193 | 1252.6976 | 311.7904 | 254.4841
| 66.1301 | 1384.9284 | 488.524 | 854.683 | 0 | 0 | 254.7699 | 112.2862 | 374.0606 | 4550.1431 | 3609.767 | 967.193 | 1252.8715 | 311.9845 | 254.4841
| 66.1467 | 1385.2771 | 488.823 | 854.703 | 0 | 0 | 254.7699 | 112.3028 | 374.0773 | 4550.1431 | 3609.767 | 967.193 | 1253.0453 | 311.8894 | 254.4432
| 66.1634 | 1385.6258 | 489.133 | 854.713 | 0 | 0 | 254.6066 | 112.3195 | 374.0939 | 4550.1431 | 3609.767 | 967.193 | 1253.2202 | 311.9428 | 254.5249
| 66.1801 | 1385.9735 | 489.552 | 854.673 | 0 | 0 | 254.6883 | 112.3362 | 374.1106 | 4550.1431 | 3609.767 | 967.193 | 1253.394 | 312.0398 | 254.2799
| 66.197 | 1386.3222 | 489.822 | 854.783 | 0 | 0 | 254.8652 | 112.3528 | 374.1273 | 4550.1431 | 3609.767 | 967.193 | 1253.571 | 312.3814 | 254.2799
| 66.2137 | 1386.6709 | 490.265 | 854.683 | 0 | 0 | 254.8108 | 112.3695 | 374.1439 | 4550.1431 | 3609.767 | 967.193 | 1253.7448 | 312.4329 | 254.4432
| 66.2303 | 1387.0196 | 490.514 | 854.683 | 0 | 0 | 254.6883 | 112.3862 | 374.1606 | 4550.1431 | 3609.767 | 967.193 | 1253.9186 | 312.4329 | 254.1982
| 66.247 | 1387.3735 | 490.754 | 854.813 | 0 | 0 | 254.7699 | 112.4028 | 374.1773 | 4550.1431 | 3609.767 | 967.193 | 1254.0925 | 312.5299 | 254.239
| 66.2637 | 1387.7222 | 490.983 | 854.923 | 0 | 0 | 254.5249 | 112.4195 | 374.1939 | 4550.1431 | 3609.767 | 967.193 | 1254.2674 | 312.529 | 254.0212
| 66.2803 | 1388.0699 | 491.223 | 855.033 | 0 | 0 | 254.6066 | 112.4362 | 374.2106 | 4550.1431 | 3609.767 | 967.193 | 1254.4412 | 312.617 | 254.0757
| 66.297 | 1388.4186 | 491.482 | 855.063 | 0 | 0 | 254.7699 | 112.4528 | 374.2273 | 4550.1431 | 3609.767 | 967.193 | 1254.6161 | 312.7202 | 254.0757
| 66.3137 | 1388.7673 | 491.825 | 855.153 | 0 | 0 | 254.6883 | 112.4695 | 374.2439 | 4550.1431 | 3609.767 | 967.193 | 1254.793 | 312.6202 | 254.239
| 66.3303 | 1389.115 | 492.144 | 855.233 | 0 | 0 | 254.3615 | 112.4862 | 374.2606 | 4550.1431 | 3609.767 | 967.193 | 1254.9669 | 312.5627 | 254.1982
| 66.347 | 1389.4627 | 492.514 | 855.183 | 0 | 0 | 254.4432 | 112.5028 | 374.2773 | 4550.1431 | 3609.767 | 967.193 | 1255.1407 | 312.6707 | 254.239
| 66.3637 | 1389.8166 | 492.824 | 855.163 | 0 | 0 | 254.4432 | 112.5195 | 374.2939 | 4550.1431 | 3609.767 | 967.193 | 1255.3145 | 312.6122 | 254.1574
| 66.3803 | 1390.1653 | 493.143 | 855.093 | 0 | 0 | 254.5657 | 112.5362 | 374.3106 | 4550.1431 | 3609.767 | 967.193 | 1255.4894 | 312.6559 | 254.0212
| 66.397 | 1390.514 | 493.543 | 855.093 | 0 | 0 | 254.5657 | 112.5528 | 374.3273 | 4550.1431 | 3609.767 | 967.193 | 1255.6632 | 312.5665 | 254.1574
| 66.4137 | 1390.8606 | 493.862 | 855.153 | 0 | 0 | 254.4432 | 112.5695 | 374.3439 | 4550.1431 | 3609.767 | 967.193 | 1255.8402 | 312.5656 | 254.1165
| 66.4303 | 1391.2093 | 494.245 | 855.133 | 0 | 0 | 254.6474 | 112.5862 | 374.3606 | 4550.1431 | 3609.767 | 967.193 | 1256.0141 | 312.5212 | 254.2799
| 66.447 | 1391.557 | 494.535 | 855.213 | 0 | 0 | 254.4841 | 112.6028 | 374.3773 | 4550.1431 | 3609.767 | 967.193 | 1256.1879 | 312.4685 | 254.1165
| 66.4637 | 1391.912 | 494.874 | 855.253 | 0 | 0 | 254.5249 | 112.6195 | 374.3939 | 4550.1431 | 3609.767 | 967.193 | 1256.3628 | 312.5122 | 254.239
| 66.4803 | 1392.2597 | 495.184 | 855.203 | 0 | 0 | 254.5249 | 112.6362 | 374.4106 | 4550.1431 | 3609.767 | 967.193 | 1256.5366 | 312.8616 | 254.239
| 66.497 | 1392.6073 | 495.473 | 855.263 | 0 | 0 | 254.6066 | 112.6528 | 374.4273 | 4550.1431 | 3609.767 | 967.193 | 1256.7104 | 312.5608 | 254.239
| 66.5137 | 1392.956 | 495.763 | 855.203 | 0 | 0 | 254.5249 | 112.6695 | 374.4439 | 4550.1431 | 3609.767 | 967.193 | 1256.8874 | 312.6646 | 254.1574
| 66.5303 | 1393.3037 | 496.092 | 855.293 | 0 | 0 | 254.3615 | 112.6862 | 374.4606 | 4550.1431 | 3609.767 | 967.193 | 1257.0612 | 312.7587 | 254.3207
| 66.547 | 1393.6535 | 496.285 | 855.403 | 0 | 0 | 254.4432 | 112.7028 | 374.4773 | 4550.1431 | 3609.767 | 967.193 | 1257.2361 | 312.5636 | 254.239
| 66.5637 | 1394.0011 | 496.464 | 855.603 | 0 | 0 | 254.4432 | 112.7195 | 374.4939 | 4550.1431 | 3609.767 | 967.193 | 1257.4099 | 312.7092 | 254.2799
| 66.5803 | 1394.3498 | 496.894 | 855.483 | 0 | 0 | 254.5657 | 112.7362 | 374.5106 | 4550.1431 | 3609.767 | 967.193 | 1257.5838 | 312.815 | 254.239
| 66.597 | 1394.7038 | 497.153 | 855.563 | 0 | 0 | 254.5249 | 112.7528 | 374.5273 | 4550.1431 | 3609.767 | 967.193 | 1257.7576 | 312.7558 | 254.4841
| 66.6137 | 1395.0514 | 497.393 | 855.633 | 0 | 0 | 254.3615 | 112.7695 | 374.5439 | 4550.1431 | 3609.767 | 967.193 | 1257.9325 | 312.4223 | 254.4024
| 66.6303 | 1395.4002 | 497.842 | 855.593 | 0 | 0 | 254.5657 | 112.7862 | 374.5606 | 4550.1431 | 3609.767 | 967.193 | 1258.1095 | 312.6141 | 254.1982
| 66.647 | 1395.7478 | 498.115 | 855.653 | 0 | 0 | 254.6066 | 112.8028 | 374.5773 | 4550.1431 | 3609.767 | 967.193 | 1258.2833 | 312.6064 | 254.5657
| 66.6637 | 1396.0965 | 498.465 | 855.633 | 0 | 0 | 254.4432 | 112.8195 | 374.5939 | 4550.1431 | 3609.767 | 967.193 | 1258.4571 | 312.6122 | 254.3207
| 66.6803 | 1396.4442 | 498.854 | 855.593 | 0 | 0 | 254.7291 | 112.8362 | 374.6106 | 4550.1431 | 3609.767 | 967.193 | 1258.631 | 312.8034 | 254.2799
| 66.697 | 1396.7981 | 499.144 | 855.503 | 0 | 0 | 254.6474 | 112.8528 | 374.6273 | 4550.1431 | 3609.767 | 967.193 | 1258.8048 | 312.5113 | 254.4841
| 66.7137 | 1397.1469 | 499.553 | 855.593 | 0 | 0 | 254.5249 | 112.8695 | 374.6439 | 4550.1431 | 3609.767 | 967.193 | 1258.9786 | 313.1842 | 254.4024
| 66.7303 | 1397.4956 | 499.903 | 855.593 | 0 | 0 | 254.6883 | 112.8862 | 374.6606 | 4550.1431 | 3609.767 | 967.193 | 1259.1566 | 313.0743 | 254.4024
| 66.747 | 1397.8432 | 500.265 | 855.633 | 0 | 0 | 254.4841 | 112.9028 | 374.6773 | 4550.1431 | 3609.767 | 967.193 | 1259.3305 | 313.4654 | 254.4432
| 66.7637 | 1398.1919 | 500.555 | 855.663 | 0 | 0 | 254.5657 | 112.9195 | 374.6939 | 4550.1431 | 3609.767 | 967.193 | 1259.5043 | 313.3121 | 254.4432
| 66.7803 | 1398.5396 | 501.044 | 855.453 | 0 | 0 | 254.8108 | 112.9362 | 374.7106 | 4550.1431 | 3609.767 | 967.193 | 1259.6781 | 313.109 | 254.5249
| 66.797 | 1398.8883 | 501.254 | 855.533 | 0 | 0 | 254.5657 | 112.9528 | 374.7273 | 4550.1431 | 3609.767 | 967.193 | 1259.852 | 313.209 | 254.5657
| 66.8137 | 1399.2423 | 501.453 | 855.533 | 0 | 0 | 254.4841 | 112.9695 | 374.7439 | 4550.1431 | 3609.767 | 967.193 | 1260.0268 | 313.1061 | 254.5249
| 66.8303 | 1399.5899 | 501.863 | 855.653 | 0 | 0 | 254.5657 | 112.9862 | 374.7606 | 4550.1431 | 3609.767 | 967.193 | 1260.2038 | 313.406 | 254.6066
| 66.847 | 1399.9386 | 502.182 | 855.683 | 0 | 0 | 254.6066 | 113.0028 | 374.7773 | 4550.1431 | 3609.767 | 967.193 | 1260.3776 | 313.0605 | 254.4841
| 66.8637 | 1400.2873 | 502.385 | 855.683 | 0 | 0 | 254.8108 | 113.0195 | 374.7939 | 4550.1431 | 3609.767 | 967.193 | 1260.5515 | 313.1656 | 254.6474
| 66.8803 | 1400.635 | 502.755 | 855.673 | 0 | 0 | 254.6474 | 113.0362 | 374.8106 | 4550.1431 | 3609.767 | 967.193 | 1260.7253 | 313.2109 | 254.5249
| 66.897 | 1400.9827 | 502.974 | 855.793 | 0 | 0 | 254.5657 | 113.0528 | 374.8273 | 4550.1431 | 3609.767 | 967.193 | 1260.9002 | 313.0062 | 254.4841
| 66.9137 | 1401.3366 | 503.373 | 855.763 | 0 | 0 | 254.6066 | 113.0695 | 374.8439 | 4550.1431 | 3609.767 | 967.193 | 1261.074 | 313.432 | 254.239
| 66.9303 | 1401.6853 | 503.623 | 855.843 | 0 | 0 | 254.7699 | 113.0862 | 374.8606 | 4550.1431 | 3609.767 | 967.193 | 1261.2489 | 313.9574 | 254.3615
| 66.947 | 1402.034 | 503.866 | 855.963 | 0 | 0 | 254.4024 | 113.1028 | 374.8773 | 4550.1431 | 3609.767 | 967.193 | 1261.4227 | 313.808 | 254.4024
| 66.9637 | 1402.3827 | 504.145 | 855.993 | 0 | 0 | 254.6474 | 113.1195 | 374.8939 | 4550.1431 | 3609.767 | 967.193 | 1261.5997 | 313.7524 | 254.3207
| 66.9803 | 1402.7304 | 504.545 | 855.953 | 0 | 0 | 254.3207 | 113.1364 | 374.9109 | 4550.1431 | 3609.767 | 967.193 | 1261.7746 | 313.6534 | 254.4024
| 66.997 | 1403.0781 | 504.904 | 855.883 | 0 | 0 | 254.1165 | 113.1531 | 374.9276 | 4550.1431 | 3609.767 | 967.193 | 1261.9484 | 313.8523 | 254.4841
| 67.0137 | 1403.4268 | 505.193 | 855.903 | 0 | 0 | 254.3207 | 113.1698 | 374.9442 | 4550.1431 | 3609.767 | 967.193 | 1262.1222 | 313.7476 | 254.3207
| 67.0303 | 1403.7744 | 505.562 | 855.923 | 0 | 0 | 254.3615 | 113.1864 | 374.9609 | 4550.1431 | 3609.767 | 967.193 | 1262.2961 | 313.701 | 254.5249
| 67.047 | 1404.1284 | 505.902 | 855.973 | 0 | 0 | 254.6883 | 113.2031 | 374.9776 | 4550.1431 | 3609.767 | 967.193 | 1262.471 | 313.6605 | 254.4024
| 67.0637 | 1404.4771 | 506.205 | 855.993 | 0 | 0 | 254.6883 | 113.2198 | 374.9942 | 4550.1431 | 3609.767 | 967.193 | 1262.6448 | 313.8565 | 254.4432
| 67.0803 | 1404.8248 | 506.545 | 855.983 | 0 | 0 | 254.8108 | 113.2364 | 375.0109 | 4550.1431 | 3609.767 | 967.193 | 1262.8218 | 313.7942 | 254.6066
| 67.097 | 1405.1735 | 506.844 | 856.023 | 0 | 0 | 254.7291 | 113.2531 | 375.0276 | 4550.1431 | 3609.767 | 967.193 | 1262.9956 | 314.1779 | 254.5249
| 67.1137 | 1405.5211 | 507.224 | 856.023 | 0 | 0 | 254.5657 | 113.2698 | 375.0442 | 4550.1431 | 3609.767 | 967.193 | 1263.1694 | 314.7637 | 254.6066
| 67.1303 | 1405.8751 | 507.553 | 855.993 | 0 | 0 | 254.6474 | 113.2864 | 375.0609 | 4550.1431 | 3609.767 | 967.193 | 1263.3433 | 314.6422 | 254.6474
| 67.147 | 1406.2238 | 507.802 | 856.043 | 0 | 0 | 254.3615 | 113.3031 | 375.0776 | 4550.1431 | 3609.767 | 967.193 | 1263.5181 | 314.6946 | 254.6066
| 67.1637 | 1406.5715 | 508.165 | 856.023 | 0 | 0 | 254.4841 | 113.3198 | 375.0942 | 4550.1431 | 3609.767 | 967.193 | 1263.692 | 314.8007 | 254.4432
| 67.1803 | 1406.9202 | 508.455 | 856.153 | 0 | 0 | 254.5657 | 113.3364 | 375.1109 | 4550.1431 | 3609.767 | 967.193 | 1263.8668 | 315.0501 | 254.4432
| 67.197 | 1407.2689 | 508.754 | 856.063 | 0 | 0 | 254.7291 | 113.3531 | 375.1276 | 4550.1431 | 3609.767 | 967.193 | 1264.0438 | 314.6927 | 254.3207
| 67.2137 | 1407.6165 | 509.004 | 856.293 | 0 | 0 | 254.6474 | 113.3698 | 375.1442 | 4550.1431 | 3609.767 | 967.193 | 1264.2177 | 314.6075 | 254.2799
| 67.2303 | 1407.9642 | 509.403 | 856.323 | 0 | 0 | 254.6474 | 113.3864 | 375.1609 | 4550.1431 | 3609.767 | 967.193 | 1264.3915 | 314.6966 | 254.2799
| 67.247 | 1408.3192 | 509.783 | 856.213 | 0 | 0 | 254.6474 | 113.4031 | 375.1776 | 4550.1431 | 3609.767 | 967.193 | 1264.5664 | 314.489 | 254.3615
| 67.2637 | 1408.6669 | 510.166 | 856.103 | 0 | 0 | 254.4432 | 113.4198 | 375.1942 | 4550.1431 | 3609.767 | 967.193 | 1264.7402 | 314.7412 | 254.4024
| 67.2803 | 1409.0156 | 510.415 | 856.173 | 0 | 0 | 254.4841 | 113.4364 | 375.2109 | 4550.1431 | 3609.767 | 967.193 | 1264.914 | 314.5989 | 254.5249
| 67.297 | 1409.3643 | 510.614 | 856.323 | 0 | 0 | 254.3615 | 113.4531 | 375.2276 | 4550.1431 | 3609.767 | 967.193 | 1265.091 | 314.8392 | 254.3615
| 67.3137 | 1409.712 | 510.974 | 856.263 | 0 | 0 | 254.4024 | 113.4698 | 375.2442 | 4550.1431 | 3609.767 | 967.193 | 1265.2648 | 314.7946 | 254.4841
| 67.3303 | 1410.0596 | 511.174 | 856.493 | 0 | 0 | 254.5249 | 113.4864 | 375.2609 | 4550.1431 | 3609.767 | 967.193 | 1265.4397 | 314.4462 | 254.4432
| 67.347 | 1410.4083 | 511.483 | 856.593 | 0 | 0 | 254.6066 | 113.5031 | 375.2776 | 4550.1431 | 3609.767 | 967.193 | 1265.6135 | 314.7364 | 254.4432
| 67.3637 | 1410.7623 | 511.836 | 856.503 | 0 | 0 | 254.5657 | 113.5198 | 375.2942 | 4550.1431 | 3609.767 | 967.193 | 1265.7874 | 314.9906 | 254.5249
| 67.3803 | 1411.1099 | 512.195 | 856.453 | 0 | 0 | 254.4432 | 113.5364 | 375.3109 | 4550.1431 | 3609.767 | 967.193 | 1265.9623 | 314.5937 | 254.4841
| 67.397 | 1411.4586 | 512.435 | 856.653 | 0 | 0 | 254.2799 | 113.5531 | 375.3276 | 4550.1431 | 3609.767 | 967.193 | 1266.1361 | 314.6956 | 254.5249
| 67.4137 | 1411.8063 | 512.794 | 856.663 | 0 | 0 | 254.6066 | 113.5698 | 375.3442 | 4550.1431 | 3609.767 | 967.193 | 1266.3099 | 314.6384 | 254.4432
| 67.4306 | 1412.155 | 513.224 | 856.523 | 0 | 0 | 254.6474 | 113.5864 | 375.3609 | 4550.1431 | 3609.767 | 967.193 | 1266.4869 | 314.6956 | 254.5249
| 67.4473 | 1412.5027 | 513.493 | 856.543 | 0 | 0 | 254.5249 | 113.6031 | 375.3776 | 4550.1431 | 3609.767 | 967.193 | 1266.6618 | 314.8409 | 254.5249
| 67.4639 | 1412.8514 | 513.813 | 856.703 | 0 | 0 | 254.4841 | 113.6198 | 375.3942 | 4550.1431 | 3609.767 | 967.193 | 1266.8356 | 315.2885 | 254.6066
| 67.4806 | 1413.2053 | 514.166 | 856.683 | 0 | 0 | 254.6066 | 113.6364 | 375.4109 | 4550.1431 | 3609.767 | 967.193 | 1267.0094 | 315.1866 | 254.5657
| 67.4973 | 1413.553 | 514.395 | 856.883 | 0 | 0 | 254.6474 | 113.6531 | 375.4276 | 4550.1431 | 3609.767 | 967.193 | 1267.1833 | 315.14 | 254.4024
| 67.5139 | 1413.9017 | 514.795 | 856.773 | 0 | 0 | 254.6066 | 113.6698 | 375.4442 | 4550.1431 | 3609.767 | 967.193 | 1267.3571 | 315.239 | 254.239
| 67.5306 | 1414.2494 | 515.054 | 856.943 | 0 | 0 | 254.9061 | 113.6864 | 375.4609 | 4550.1431 | 3609.767 | 967.193 | 1267.5341 | 315.0472 | 254.1982
| 67.5473 | 1414.5981 | 515.354 | 856.963 | 0 | 0 | 254.4841 | 113.7031 | 375.4776 | 4550.1431 | 3609.767 | 967.193 | 1267.7089 | 315.142 | 254.1574
| 67.5639 | 1414.9458 | 515.653 | 856.983 | 0 | 0 | 254.7291 | 113.7198 | 375.4942 | 4550.1431 | 3609.767 | 967.193 | 1267.8828 | 315.535 | 254.1165
| 67.5806 | 1415.2997 | 515.996 | 856.823 | 0 | 0 | 254.6474 | 113.7364 | 375.5109 | 4550.1431 | 3609.767 | 967.193 | 1268.0566 | 315.2361 | 254.239
| 67.5973 | 1415.6484 | 516.235 | 857.023 | 0 | 0 | 254.6883 | 113.7531 | 375.5276 | 4550.1431 | 3609.767 | 967.193 | 1268.2304 | 315.5141 | 254.1982
| 67.6139 | 1415.9961 | 516.604 | 857.183 | 0 | 0 | 254.5657 | 113.7698 | 375.5442 | 4550.1431 | 3609.767 | 967.193 | 1268.4053 | 315.4906 | 254.0757
| 67.6306 | 1416.3437 | 516.974 | 857.183 | 0 | 0 | 254.8652 | 113.7864 | 375.5609 | 4550.1431 | 3609.767 | 967.193 | 1268.5823 | 315.346 | 254.1574
| 67.6473 | 1416.6924 | 517.314 | 857.163 | 0 | 0 | 254.7699 | 113.8031 | 375.5776 | 4550.1431 | 3609.767 | 967.193 | 1268.7561 | 315.6863 | 254.1574
| 67.6639 | 1417.0401 | 517.693 | 857.113 | 0 | 0 | 254.6066 | 113.8198 | 375.5942 | 4550.1431 | 3609.767 | 967.193 | 1268.93 | 315.5401 | 254.1574
| 67.6806 | 1417.3951 | 518.003 | 857.073 | 0 | 0 | 254.3615 | 113.8364 | 375.6109 | 4550.1431 | 3609.767 | 967.193 | 1269.1038 | 315.6863 | 254.0212
| 67.6973 | 1417.7428 | 518.336 | 857.063 | 0 | 0 | 254.4024 | 113.8531 | 375.6276 | 4550.1431 | 3609.767 | 967.193 | 1269.2776 | 315.5925 | 254.1574
| 67.7139 | 1418.0904 | 518.636 | 857.103 | 0 | 0 | 254.4024 | 113.8698 | 375.6442 | 4550.1431 | 3609.767 | 967.193 | 1269.4525 | 315.435 | 254.1165
| 67.7306 | 1418.4391 | 519.015 | 857.033 | 0 | 0 | 254.5249 | 113.8864 | 375.6609 | 4550.1431 | 3609.767 | 967.193 | 1269.6263 | 315.6834 | 254.239
| 67.7473 | 1418.7868 | 519.394 | 857.013 | 0 | 0 | 254.7291 | 113.9031 | 375.6776 | 4550.1431 | 3609.767 | 967.193 | 1269.8033 | 315.5449 | 254.3207
| 67.7639 | 1419.1355 | 519.714 | 856.983 | 0 | 0 | 254.6474 | 113.9198 | 375.6942 | 4550.1431 | 3609.767 | 967.193 | 1269.9782 | 315.6924 | 254.2799
| 67.7806 | 1419.4895 | 519.913 | 856.983 | 0 | 0 | 254.7699 | 113.9364 | 375.7109 | 4550.1431 | 3609.767 | 967.193 | 1270.152 | 315.8438 | 254.3615
| 67.7973 | 1419.8382 | 520.193 | 857.113 | 0 | 0 | 254.4432 | 113.9531 | 375.7276 | 4550.1431 | 3609.767 | 967.193 | 1270.3258 | 315.7834 | 254.1982
| 67.8139 | 1420.1858 | 520.605 | 856.953 | 0 | 0 | 254.4841 | 113.9698 | 375.7442 | 4550.1431 | 3609.767 | 967.193 | 1270.4997 | 315.632 | 254.3207
| 67.8306 | 1420.5335 | 520.745 | 857.083 | 0 | 0 | 254.4841 | 113.9864 | 375.7609 | 4550.1431 | 3609.767 | 967.193 | 1270.6735 | 315.9351 | 254.3207
| 67.8473 | 1420.8822 | 520.985 | 857.213 | 0 | 0 | 254.4841 | 114.0031 | 375.7776 | 4550.1431 | 3609.767 | 967.193 | 1270.8515 | 315.8833 | 254.3615
| 67.8639 | 1421.2299 | 521.284 | 857.383 | 0 | 0 | 254.5657 | 114.0198 | 375.7942 | 4550.1431 | 3609.767 | 967.193 | 1271.0254 | 315.4402 | 254.1982
| 67.8806 | 1421.5838 | 521.673 | 857.413 | 0 | 0 | 254.6066 | 114.0364 | 375.8109 | 4550.1431 | 3609.767 | 967.193 | 1271.1992 | 315.633 | 254.3207
| 67.8973 | 1421.9325 | 522.033 | 857.523 | 0 | 0 | 254.5657 | 114.0531 | 375.8276 | 4550.1431 | 3609.767 | 967.193 | 1271.373 | 316.6129 | 254.1982
| 67.9139 | 1422.2802 | 522.506 | 857.683 | 0 | 0 | 254.4841 | 114.0698 | 375.8442 | 4550.1431 | 3609.767 | 967.193 | 1271.5479 | 316.5219 | 254.3615
| 67.9306 | 1422.6279 | 522.946 | 857.433 | 0 | 0 | 254.5657 | 114.0864 | 375.8609 | 4550.1431 | 3609.767 | 967.193 | 1271.7217 | 316.2815 | 254.3207
| 67.9473 | 1422.9766 | 523.135 | 857.273 | 0 | 0 | 254.5657 | 114.1031 | 375.8776 | 4550.1431 | 3609.767 | 967.193 | 1271.8987 | 316.6298 | 254.2799
| 67.9639 | 1423.3242 | 523.375 | 857.063 | 0 | 0 | 254.2799 | 114.1198 | 375.8942 | 4550.1431 | 3609.767 | 967.193 | 1272.0725 | 316.233 | 254.5657
| 67.9806 | 1423.6782 | 523.654 | 857.253 | 0 | 0 | 254.5657 | 114.1364 | 375.9109 | 4550.1431 | 3609.767 | 967.193 | 1272.2464 | 316.6237 | 254.3615
| 67.9973 | 1424.0269 | 523.904 | 857.453 | 0 | 0 | 254.6883 | 114.1531 | 375.9276 | 4550.1431 | 3609.767 | 967.193 | 1272.4213 | 316.6755 | 254.3615
| 68.0139 | 1424.3756 | 524.253 | 857.473 | 0 | 0 | 254.5657 | 114.1698 | 375.9442 | 4550.1431 | 3609.767 | 967.193 | 1272.5951 | 316.9277 | 254.5249
| 68.0306 | 1424.7233 | 524.536 | 857.333 | 0 | 0 | 254.6883 | 114.1864 | 375.9609 | 4550.1431 | 3609.767 | 967.193 | 1272.7689 | 316.8802 | 254.4432
| 68.0473 | 1425.0709 | 524.916 | 857.583 | 0 | 0 | 254.6883 | 114.2031 | 375.9776 | 4550.1431 | 3609.767 | 967.193 | 1272.9459 | 316.8268 | 254.5249
| 68.0639 | 1425.4196 | 525.235 | 857.543 | 0 | 0 | 254.8108 | 114.2198 | 375.9942 | 4550.1431 | 3609.767 | 967.193 | 1273.1197 | 316.8773 | 254.4024
| 68.0806 | 1425.7673 | 525.475 | 857.573 | 0 | 0 | 254.6883 | 114.2364 | 376.0109 | 4550.1431 | 3609.767 | 967.193 | 1273.2946 | 316.973 | 254.6066
| 68.0973 | 1426.1212 | 525.674 | 857.573 | 0 | 0 | 254.5657 | 114.2531 | 376.0276 | 4550.1431 | 3609.767 | 967.193 | 1273.4684 | 316.8741 | 254.5657
| 68.1139 | 1426.47 | 526.004 | 857.583 | 0 | 0 | 254.4432 | 114.2698 | 376.0442 | 4550.1431 | 3609.767 | 967.193 | 1273.6423 | 316.5794 | 254.6066
| 68.1306 | 1426.8187 | 526.293 | 857.633 | 0 | 0 | 254.5657 | 114.2864 | 376.0609 | 4550.1431 | 3609.767 | 967.193 | 1273.8171 | 316.9206 | 254.3207
| 68.1473 | 1427.1663 | 526.676 | 857.603 | 0 | 0 | 254.2799 | 114.3031 | 376.0776 | 4550.1431 | 3609.767 | 967.193 | 1273.991 | 316.8782 | 254.3207
| 68.1639 | 1427.514 | 527.026 | 857.593 | 0 | 0 | 254.3615 | 114.3198 | 376.0942 | 4550.1431 | 3609.767 | 967.193 | 1274.1648 | 317.1196 | 254.4024
| 68.1806 | 1427.8627 | 527.305 | 857.673 | 0 | 0 | 254.3615 | 114.3364 | 376.1109 | 4550.1431 | 3609.767 | 967.193 | 1274.3418 | 317.072 | 254.3207
| 68.1973 | 1428.2167 | 527.615 | 857.733 | 0 | 0 | 254.6066 | 114.3534 | 376.1278 | 4550.1431 | 3609.767 | 967.193 | 1274.5156 | 316.9168 | 254.239
| 68.2139 | 1428.5654 | 528.055 | 857.683 | 0 | 0 | 254.5657 | 114.3701 | 376.1445 | 4550.1431 | 3609.767 | 967.193 | 1274.6905 | 316.8159 | 254.4841
| 68.2306 | 1428.913 | 528.354 | 857.743 | 0 | 0 | 254.6066 | 114.3867 | 376.1612 | 4550.1431 | 3609.767 | 967.193 | 1274.8643 | 316.7179 | 254.4432
| 68.2473 | 1429.2607 | 528.573 | 857.833 | 0 | 0 | 254.4432 | 114.4034 | 376.1778 | 4550.1431 | 3609.767 | 967.193 | 1275.0382 | 317.1312 | 254.3615
| 68.2639 | 1429.6094 | 528.876 | 857.813 | 0 | 0 | 254.5249 | 114.4201 | 376.1945 | 4550.1431 | 3609.767 | 967.193 | 1275.213 | 317.4226 | 254.6066
| 68.2806 | 1429.9581 | 529.096 | 857.993 | 0 | 0 | 254.6066 | 114.4367 | 376.2112 | 4550.1431 | 3609.767 | 967.193 | 1275.39 | 317.5187 | 254.4841
| 68.2973 | 1430.3121 | 529.495 | 858.003 | 0 | 0 | 254.5657 | 114.4534 | 376.2278 | 4550.1431 | 3609.767 | 967.193 | 1275.5638 | 317.6826 | 254.5657
| 68.3139 | 1430.6597 | 529.775 | 858.083 | 0 | 0 | 254.5249 | 114.4701 | 376.2445 | 4550.1431 | 3609.767 | 967.193 | 1275.7377 | 317.5788 | 254.3615
| 68.3306 | 1431.0084 | 530.134 | 858.003 | 0 | 0 | 254.5249 | 114.4867 | 376.2612 | 4550.1431 | 3609.767 | 967.193 | 1275.9125 | 318.0193 | 254.5657
| 68.3473 | 1431.3561 | 530.514 | 857.993 | 0 | 0 | 254.4841 | 114.5034 | 376.2778 | 4550.1431 | 3609.767 | 967.193 | 1276.0864 | 317.3837 | 254.4024
| 68.3639 | 1431.7038 | 530.887 | 857.973 | 0 | 0 | 254.4024 | 114.5201 | 376.2945 | 4550.1431 | 3609.767 | 967.193 | 1276.2602 | 317.7311 | 254.2799
| 68.3806 | 1432.0525 | 531.176 | 857.883 | 0 | 0 | 254.6066 | 114.5367 | 376.3112 | 4550.1431 | 3609.767 | 967.193 | 1276.4351 | 317.5283 | 254.5249
| 68.3973 | 1432.4012 | 531.495 | 858.053 | 0 | 0 | 254.7291 | 114.5534 | 376.3278 | 4550.1431 | 3609.767 | 967.193 | 1276.6089 | 317.8767 | 254.4841
| 68.4139 | 1432.7551 | 531.995 | 858.033 | 0 | 0 | 254.6066 | 114.5701 | 376.3445 | 4550.1431 | 3609.767 | 967.193 | 1276.7859 | 317.8343 | 254.5249
| 68.4306 | 1433.1028 | 532.294 | 858.143 | 0 | 0 | 254.6883 | 114.5867 | 376.3612 | 4550.1431 | 3609.767 | 967.193 | 1276.9597 | 317.7787 | 254.4432
| 68.4473 | 1433.4515 | 532.784 | 858.283 | 0 | 0 | 254.4024 | 114.6034 | 376.3778 | 4550.1431 | 3609.767 | 967.193 | 1277.1336 | 317.6363 | 254.6066
| 68.4639 | 1433.7992 | 533.257 | 858.293 | 0 | 0 | 254.239 | 114.6201 | 376.3945 | 4550.1431 | 3609.767 | 967.193 | 1277.3084 | 317.929 | 254.5249
| 68.4806 | 1434.1468 | 533.686 | 858.003 | 0 | 0 | 254.3207 | 114.6367 | 376.4112 | 4550.1431 | 3609.767 | 967.193 | 1277.4823 | 317.9262 | 254.3615
| 68.4973 | 1434.4955 | 533.956 | 857.803 | 0 | 0 | 254.4024 | 114.6534 | 376.4278 | 4550.1431 | 3609.767 | 967.193 | 1277.6561 | 317.7253 | 254.6066
| 68.5139 | 1434.8495 | 534.115 | 857.943 | 0 | 0 | 254.4841 | 114.6701 | 376.4445 | 4550.1431 | 3609.767 | 967.193 | 1277.831 | 317.8728 | 254.3207
| 68.5306 | 1435.1982 | 534.295 | 857.923 | 0 | 0 | 254.6066 | 114.6867 | 376.4612 | 4550.1431 | 3609.767 | 967.193 | 1278.008 | 318.0251 | 254.1982
| 68.5473 | 1435.5459 | 534.574 | 858.183 | 0 | 0 | 254.0757 | 114.7034 | 376.4778 | 4550.1431 | 3609.767 | 967.193 | 1278.1818 | 317.6302 | 254.3615
| 68.5639 | 1435.8946 | 534.914 | 858.263 | 0 | 0 | 254.0212 | 114.7201 | 376.4945 | 4550.1431 | 3609.767 | 967.193 | 1278.3556 | 317.9618 | 254.2799
| 68.5806 | 1436.2422 | 535.377 | 858.153 | 0 | 0 | 254.0757 | 114.7367 | 376.5112 | 4550.1431 | 3609.767 | 967.193 | 1278.5295 | 317.8204 | 254.3207
| 68.5973 | 1436.5899 | 535.606 | 858.193 | 0 | 0 | 254.1982 | 114.7534 | 376.5278 | 4550.1431 | 3609.767 | 967.193 | 1278.7033 | 318.0856 | 254.3615
| 68.6139 | 1436.9397 | 535.786 | 858.183 | 0 | 0 | 254.1982 | 114.7701 | 376.5445 | 4550.1431 | 3609.767 | 967.193 | 1278.8771 | 318.617 | 254.3207
| 68.6306 | 1437.2936 | 536.055 | 858.373 | 0 | 0 | 254.4024 | 114.7867 | 376.5612 | 4550.1431 | 3609.767 | 967.193 | 1279.052 | 318.6122 | 254.4432
| 68.6476 | 1437.6413 | 536.325 | 858.463 | 0 | 0 | 254.3615 | 114.8034 | 376.5778 | 4550.1431 | 3609.767 | 967.193 | 1279.229 | 318.5618 | 254.3615
| 68.6642 | 1437.99 | 536.714 | 858.373 | 0 | 0 | 254.3615 | 114.8201 | 376.5945 | 4550.1431 | 3609.767 | 967.193 | 1279.4028 | 318.7526 | 254.4024
| 68.6809 | 1438.3376 | 537.014 | 858.313 | 0 | 0 | 254.4432 | 114.8367 | 376.6112 | 4550.1431 | 3609.767 | 967.193 | 1279.5766 | 318.5103 | 254.5249
| 68.6976 | 1438.6863 | 537.247 | 858.593 | 0 | 0 | 254.4024 | 114.8534 | 376.6278 | 4550.1431 | 3609.767 | 967.193 | 1279.7515 | 318.5071 | 254.5657
| 68.7142 | 1439.034 | 537.626 | 858.843 | 0 | 0 | 254.3615 | 114.8701 | 376.6445 | 4550.1431 | 3609.767 | 967.193 | 1279.9253 | 318.6983 | 254.6066
| 68.7309 | 1439.388 | 538.236 | 858.673 | 0 | 0 | 254.4024 | 114.8867 | 376.6612 | 4550.1431 | 3609.767 | 967.193 | 1280.0992 | 318.7478 | 254.3615
| 68.7476 | 1439.7367 | 538.505 | 858.533 | 0 | 0 | 254.5249 | 114.9034 | 376.6778 | 4550.1431 | 3609.767 | 967.193 | 1280.2741 | 318.7973 | 254.5657
| 68.7642 | 1440.0843 | 538.805 | 858.213 | 0 | 0 | 254.6066 | 114.9201 | 376.6945 | 4550.1431 | 3609.767 | 967.193 | 1280.451 | 318.6588 | 254.4841
| 68.7809 | 1440.433 | 539.074 | 858.243 | 0 | 0 | 254.5249 | 114.9367 | 376.7112 | 4550.1431 | 3609.767 | 967.193 | 1280.6249 | 318.7517 | 254.4841
| 68.7976 | 1440.7818 | 539.407 | 858.603 | 0 | 0 | 254.4432 | 114.9534 | 376.7278 | 4550.1431 | 3609.767 | 967.193 | 1280.7987 | 318.4628 | 254.5249
| 68.8142 | 1441.1294 | 539.717 | 858.613 | 0 | 0 | 253.8987 | 114.9701 | 376.7445 | 4550.1431 | 3609.767 | 967.193 | 1280.9725 | 319.2632 | 254.6066
| 68.8309 | 1441.4823 | 540.087 | 858.413 | 0 | 0 | 253.2453 | 114.9867 | 376.7612 | 4550.1431 | 3609.767 | 967.193 | 1281.1474 | 319.4178 | 254.4841
| 68.8476 | 1441.831 | 540.416 | 858.373 | 0 | 0 | 253.4086 | 115.0034 | 376.7778 | 4550.1431 | 3609.767 | 967.193 | 1281.3212 | 319.8008 | 254.4841
| 68.8642 | 1442.1787 | 540.645 | 858.353 | 0 | 0 | 254.1982 | 115.0201 | 376.7945 | 4550.1431 | 3609.767 | 967.193 | 1281.4982 | 319.6125 | 254.5249
| 68.8809 | 1442.5274 | 541.055 | 858.313 | 0 | 0 | 255.0694 | 115.0367 | 376.8112 | 4550.1431 | 3609.767 | 967.193 | 1281.672 | 319.6533 | 254.4024
| 68.8976 | 1442.8761 | 541.234 | 858.513 | 0 | 0 | 254.9877 | 115.0534 | 376.8278 | 4550.1431 | 3609.767 | 967.193 | 1281.8469 | 319.6505 | 254.3615
| 68.9142 | 1443.2238 | 541.547 | 858.573 | 0 | 0 | 254.8652 | 115.0701 | 376.8445 | 4550.1431 | 3609.767 | 967.193 | 1282.0207 | 319.6543 | 254.3615
| 68.9309 | 1443.5725 | 541.797 | 858.703 | 0 | 0 | 254.5657 | 115.0867 | 376.8612 | 4550.1431 | 3609.767 | 967.193 | 1282.1946 | 319.7514 | 254.4024
| 68.9476 | 1443.9201 | 542.116 | 858.653 | 0 | 0 | 254.6883 | 115.1034 | 376.8778 | 4550.1431 | 3609.767 | 967.193 | 1282.3684 | 320.0987 | 254.5657
| 68.9642 | 1444.2741 | 542.506 | 858.623 | 0 | 0 | 254.9469 | 115.1201 | 376.8945 | 4550.1431 | 3609.767 | 967.193 | 1282.5433 | 319.9997 | 254.5249
| 68.9809 | 1444.6228 | 542.695 | 858.803 | 0 | 0 | 254.4841 | 115.1367 | 376.9112 | 4550.1431 | 3609.767 | 967.193 | 1282.7203 | 319.7989 | 254.5249
| 68.9976 | 1444.9705 | 542.985 | 858.793 | 0 | 0 | 254.7291 | 115.1534 | 376.9278 | 4550.1431 | 3609.767 | 967.193 | 1282.8941 | 320.0977 | 254.4841
| 69.0142 | 1445.3192 | 543.207 | 858.913 | 0 | 0 | 254.9877 | 115.1701 | 376.9445 | 4550.1431 | 3609.767 | 967.193 | 1283.0679 | 319.895 | 254.3207
| 69.0309 | 1445.6668 | 543.556 | 858.903 | 0 | 0 | 254.9061 | 115.1867 | 376.9612 | 4550.1431 | 3609.767 | 967.193 | 1283.2418 | 319.9435 | 254.4024
| 69.0476 | 1446.0156 | 543.846 | 858.983 | 0 | 0 | 254.8652 | 115.2034 | 376.9778 | 4550.1431 | 3609.767 | 967.193 | 1283.4166 | 319.9959 | 254.4841
| 69.0642 | 1446.3643 | 544.205 | 858.903 | 0 | 0 | 254.8108 | 115.2201 | 376.9945 | 4550.1431 | 3609.767 | 967.193 | 1283.5905 | 319.6562 | 254.4432
| 69.0809 | 1446.7182 | 544.524 | 858.983 | 0 | 0 | 254.9469 | 115.2367 | 377.0112 | 4550.1431 | 3609.767 | 967.193 | 1283.7643 | 319.8037 | 254.5249
| 69.0976 | 1447.0669 | 544.804 | 859.033 | 0 | 0 | 254.8108 | 115.2534 | 377.0278 | 4550.1431 | 3609.767 | 967.193 | 1283.9423 | 319.8513 | 254.6066
| 69.1142 | 1447.4146 | 545.207 | 858.993 | 0 | 0 | 254.6474 | 115.2701 | 377.0445 | 4550.1431 | 3609.767 | 967.193 | 1284.1161 | 320.0473 | 254.4432
| 69.1309 | 1447.7622 | 545.516 | 859.003 | 0 | 0 | 254.7699 | 115.2867 | 377.0612 | 4550.1431 | 3609.767 | 967.193 | 1284.29 | 320.1958 | 254.6066
| 69.1476 | 1448.112 | 545.946 | 858.923 | 0 | 0 | 254.8108 | 115.3034 | 377.0778 | 4550.1431 | 3609.767 | 967.193 | 1284.4638 | 319.9435 | 254.5249
| 69.1642 | 1448.4597 | 546.246 | 858.983 | 0 | 0 | 254.6474 | 115.3201 | 377.0945 | 4550.1431 | 3609.767 | 967.193 | 1284.6387 | 319.8413 | 254.5657
| 69.1809 | 1448.8073 | 546.595 | 859.003 | 0 | 0 | 254.7291 | 115.3367 | 377.1112 | 4550.1431 | 3609.767 | 967.193 | 1284.8125 | 320.2006 | 254.6066
| 69.1976 | 1449.1613 | 547.034 | 859.053 | 0 | 0 | 254.6066 | 115.3534 | 377.1278 | 4550.1431 | 3609.767 | 967.193 | 1284.9895 | 320.0463 | 254.6883
| 69.2142 | 1449.51 | 547.464 | 858.883 | 0 | 0 | 254.6066 | 115.3701 | 377.1445 | 4550.1431 | 3609.767 | 967.193 | 1285.1633 | 320.2947 | 254.4841
| 69.2309 | 1449.8577 | 547.707 | 858.903 | 0 | 0 | 254.6474 | 115.3867 | 377.1612 | 4550.1431 | 3609.767 | 967.193 | 1285.3372 | 320.1948 | 254.7291
| 69.2476 | 1450.2064 | 548.026 | 858.823 | 0 | 0 | 254.4841 | 115.4034 | 377.1778 | 4550.1431 | 3609.767 | 967.193 | 1285.512 | 320.0907 | 254.8108
| 69.2642 | 1450.5551 | 548.356 | 859.023 | 0 | 0 | 254.6066 | 115.4201 | 377.1945 | 4550.1431 | 3609.767 | 967.193 | 1285.6859 | 320.1402 | 254.5249
| 69.2809 | 1450.9027 | 548.765 | 858.803 | 0 | 0 | 254.6474 | 115.4367 | 377.2112 | 4550.1431 | 3609.767 | 967.193 | 1285.8597 | 319.9493 | 254.6883
| 69.2976 | 1451.2567 | 549.045 | 858.853 | 0 | 0 | 254.6066 | 115.4534 | 377.2278 | 4550.1431 | 3609.767 | 967.193 | 1286.0346 | 320.5104 | 254.8108
| 69.3142 | 1451.6043 | 549.365 | 858.933 | 0 | 0 | 254.7699 | 115.4701 | 377.2445 | 4550.1431 | 3609.767 | 967.193 | 1286.2116 | 320.6935 | 254.6066
| 69.3309 | 1451.9531 | 549.724 | 858.903 | 0 | 0 | 254.3207 | 115.4867 | 377.2612 | 4550.1431 | 3609.767 | 967.193 | 1286.3854 | 320.6887 | 254.3615
| 69.3476 | 1452.3007 | 550.097 | 858.803 | 0 | 0 | 254.8108 | 115.5034 | 377.2778 | 4550.1431 | 3609.767 | 967.193 | 1286.5592 | 320.7372 | 254.3207
| 69.3642 | 1452.6484 | 550.376 | 858.853 | 0 | 0 | 254.0212 | 115.5201 | 377.2945 | 4550.1431 | 3609.767 | 967.193 | 1286.7331 | 320.4888 | 254.4024
| 69.3809 | 1452.9971 | 550.676 | 858.963 | 0 | 0 | 253.1908 | 115.5367 | 377.3112 | 4550.1431 | 3609.767 | 967.193 | 1286.9079 | 320.7847 | 254.3207
| 69.3976 | 1453.351 | 551.045 | 858.883 | 0 | 0 | 253.4495 | 115.5534 | 377.3278 | 4550.1431 | 3609.767 | 967.193 | 1287.0818 | 320.6845 | 254.4841
| 69.4142 | 1453.6998 | 551.245 | 859.123 | 0 | 0 | 253.817 | 115.5701 | 377.3445 | 4550.1431 | 3609.767 | 967.193 | 1287.2556 | 320.6373 | 254.3615
| 69.4309 | 1454.0474 | 551.604 | 859.023 | 0 | 0 | 254.3615 | 115.587 | 377.3614 | 4550.1431 | 3609.767 | 967.193 | 1287.4326 | 320.84 | 254.2799
| 69.4476 | 1454.3951 | 551.847 | 859.193 | 0 | 0 | 255.0694 | 115.6037 | 377.3781 | 4550.1431 | 3609.767 | 967.193 | 1287.6064 | 320.536 | 254.239
| 69.4642 | 1454.7438 | 552.167 | 859.213 | 0 | 0 | 254.7291 | 115.6203 | 377.3948 | 4550.1431 | 3609.767 | 967.193 | 1287.7813 | 320.9371 | 254.4024
| 69.4809 | 1455.0915 | 552.416 | 859.223 | 0 | 0 | 254.3207 | 115.637 | 377.4114 | 4550.1431 | 3609.767 | 967.193 | 1287.9551 | 320.8381 | 254.2799
| 69.4976 | 1455.4454 | 552.656 | 859.343 | 0 | 0 | 254.1165 | 115.6537 | 377.4281 | 4550.1431 | 3609.767 | 967.193 | 1288.1289 | 320.9923 | 254.2799
| 69.5142 | 1455.7952 | 552.915 | 859.403 | 0 | 0 | 254.1982 | 115.6703 | 377.4448 | 4550.1431 | 3609.767 | 967.193 | 1288.3038 | 321.43 | 254.5249
| 69.5309 | 1456.1428 | 553.195 | 859.463 | 0 | 0 | 254.6883 | 115.687 | 377.4614 | 4550.1431 | 3609.767 | 967.193 | 1288.4777 | 321.33 | 254.3615
| 69.5476 | 1456.4915 | 553.444 | 859.583 | 0 | 0 | 254.6883 | 115.7037 | 377.4781 | 4550.1431 | 3609.767 | 967.193 | 1288.6546 | 321.2279 | 254.4841
| 69.5642 | 1456.8392 | 553.747 | 859.633 | 0 | 0 | 254.4432 | 115.7203 | 377.4948 | 4550.1431 | 3609.767 | 967.193 | 1288.8285 | 321.3278 | 254.5249
| 69.5809 | 1457.1869 | 554.086 | 859.603 | 0 | 0 | 254.4024 | 115.737 | 377.5114 | 4550.1431 | 3609.767 | 967.193 | 1289.0033 | 321.2796 | 254.4432
| 69.5976 | 1457.5356 | 554.466 | 859.573 | 0 | 0 | 254.4432 | 115.7537 | 377.5281 | 4550.1431 | 3609.767 | 967.193 | 1289.1772 | 321.2796 | 254.4841
| 69.6142 | 1457.8895 | 554.796 | 859.653 | 0 | 0 | 254.9469 | 115.7703 | 377.5448 | 4550.1431 | 3609.767 | 967.193 | 1289.351 | 321.4329 | 254.5657
| 69.6309 | 1458.2382 | 555.135 | 859.633 | 0 | 0 | 253.9395 | 115.787 | 377.5614 | 4550.1431 | 3609.767 | 967.193 | 1289.5248 | 321.029 | 254.5657
| 69.6476 | 1458.5869 | 555.485 | 859.563 | 0 | 0 | 253.6128 | 115.8037 | 377.5781 | 4550.1431 | 3609.767 | 967.193 | 1289.6997 | 321.2825 | 254.5657
| 69.6642 | 1458.9346 | 555.877 | 859.583 | 0 | 0 | 253.6537 | 115.8203 | 377.5948 | 4550.1431 | 3609.767 | 967.193 | 1289.8735 | 321.2288 | 254.5249
| 69.6809 | 1459.2823 | 556.287 | 859.563 | 0 | 0 | 254.1982 | 115.837 | 377.6114 | 4550.1431 | 3609.767 | 967.193 | 1290.0505 | 321.2815 | 254.1982
| 69.6976 | 1459.631 | 556.556 | 859.673 | 0 | 0 | 254.9877 | 115.8537 | 377.6281 | 4550.1431 | 3609.767 | 967.193 | 1290.2254 | 322.0267 | 254.4432
| 69.7142 | 1459.9786 | 556.926 | 859.533 | 0 | 0 | 254.3615 | 115.8703 | 377.6448 | 4550.1431 | 3609.767 | 967.193 | 1290.3992 | 321.6774 | 254.3615
| 69.7309 | 1460.3326 | 557.215 | 859.543 | 0 | 0 | 254.3615 | 115.887 | 377.6614 | 4550.1431 | 3609.767 | 967.193 | 1290.5731 | 321.9772 | 254.3615
| 69.7476 | 1460.6813 | 557.485 | 859.673 | 0 | 0 | 254.1165 | 115.9037 | 377.6781 | 4550.1431 | 3609.767 | 967.193 | 1290.7479 | 322.07 | 254.3615
| 69.7642 | 1461.03 | 557.737 | 859.713 | 0 | 0 | 254.4024 | 115.9203 | 377.6948 | 4550.1431 | 3609.767 | 967.193 | 1290.9218 | 322.0218 | 254.4841
| 69.7809 | 1461.3777 | 558.147 | 859.713 | 0 | 0 | 254.8108 | 115.937 | 377.7114 | 4550.1431 | 3609.767 | 967.193 | 1291.0987 | 321.7208 | 254.4432
| 69.7976 | 1461.7264 | 558.417 | 859.833 | 0 | 0 | 254.9469 | 115.9537 | 377.7281 | 4550.1431 | 3609.767 | 967.193 | 1291.2726 | 322.2185 | 254.4841
| 69.8142 | 1462.074 | 558.737 | 859.743 | 0 | 0 | 254.7699 | 115.9703 | 377.7448 | 4550.1431 | 3609.767 | 967.193 | 1291.4475 | 321.5804 | 254.4432
| 69.8309 | 1462.4228 | 559.046 | 859.723 | 0 | 0 | 254.6883 | 115.987 | 377.7614 | 4550.1431 | 3609.767 | 967.193 | 1291.6213 | 322.0276 | 254.4024
| 69.8476 | 1462.7767 | 559.395 | 859.773 | 0 | 0 | 254.6474 | 116.0037 | 377.7781 | 4550.1431 | 3609.767 | 967.193 | 1291.7951 | 321.883 | 254.4432
| 69.8642 | 1463.1244 | 559.745 | 859.863 | 0 | 0 | 254.6883 | 116.0203 | 377.7948 | 4550.1431 | 3609.767 | 967.193 | 1291.9689 | 321.9477 | 254.4841
| 69.8812 | 1463.4731 | 560.155 | 859.883 | 0 | 0 | 254.6066 | 116.037 | 377.8114 | 4550.1431 | 3609.767 | 967.193 | 1292.1438 | 322.6738 | 254.5657
| 69.8978 | 1463.8207 | 560.468 | 859.983 | 0 | 0 | 254.7699 | 116.0537 | 377.8281 | 4550.1431 | 3609.767 | 967.193 | 1292.3177 | 322.4126 | 254.5249
| 69.9145 | 1464.1694 | 560.787 | 859.823 | 0 | 0 | 254.8652 | 116.0703 | 377.8448 | 4550.1431 | 3609.767 | 967.193 | 1292.4946 | 322.67 | 254.5249
| 69.9312 | 1464.5171 | 561.147 | 859.833 | 0 | 0 | 254.8108 | 116.087 | 377.8614 | 4550.1431 | 3609.767 | 967.193 | 1292.6685 | 322.3702 | 254.4841
| 69.9478 | 1464.8711 | 561.476 | 859.773 | 0 | 0 | 254.7699 | 116.1037 | 377.8781 | 4550.1431 | 3609.767 | 967.193 | 1292.8433 | 322.5215 | 254.5249
| 69.9645 | 1465.2198 | 561.746 | 859.893 | 0 | 0 | 254.8652 | 116.1203 | 377.8948 | 4550.1431 | 3609.767 | 967.193 | 1293.0172 | 322.5283 | 254.5249
| 69.9812 | 1465.5685 | 561.995 | 859.963 | 0 | 0 | 254.9061 | 116.137 | 377.9114 | 4550.1431 | 3609.767 | 967.193 | 1293.191 | 322.4768 | 254.7291
| 69.9978 | 1465.9161 | 562.278 | 860.023 | 0 | 0 | 254.9061 | 116.1537 | 377.9281 | 4550.1431 | 3609.767 | 967.193 | 1293.3659 | 322.6748 | 254.4432
| 70.0145 | 1466.2638 | 562.588 | 860.093 | 0 | 0 | 254.9469 | 116.1703 | 377.9448 | 4550.1431 | 3609.767 | 967.193 | 1293.5397 | 322.3313 | 254.4841
| 70.0312 | 1466.6125 | 562.857 | 860.083 | 0 | 0 | 255.0286 | 116.187 | 377.9614 | 4550.1431 | 3609.767 | 967.193 | 1293.7167 | 322.6195 | 254.1982
| 70.0478 | 1466.9665 | 563.176 | 860.143 | 0 | 0 | 254.8652 | 116.2037 | 377.9781 | 4550.1431 | 3609.767 | 967.193 | 1293.8905 | 322.376 | 254.3207
| 70.0645 | 1467.3141 | 563.576 | 860.133 | 0 | 0 | 254.9061 | 116.2203 | 377.9948 | 4550.1431 | 3609.767 | 967.193 | 1294.0644 | 322.4836 | 254.4841
| 70.0812 | 1467.6628 | 563.896 | 860.133 | 0 | 0 | 254.8652 | 116.237 | 378.0114 | 4550.1431 | 3609.767 | 967.193 | 1294.2392 | 323.1744 | 254.4841
| 70.0978 | 1468.0115 | 564.135 | 860.273 | 0 | 0 | 254.7699 | 116.2537 | 378.0281 | 4550.1431 | 3609.767 | 967.193 | 1294.4131 | 323.0678 | 254.4432
| 70.1145 | 1468.3592 | 564.358 | 860.383 | 0 | 0 | 254.6474 | 116.2703 | 378.0448 | 4550.1431 | 3609.767 | 967.193 | 1294.5869 | 322.9688 | 254.5657
| 70.1312 | 1468.7069 | 564.717 | 860.393 | 0 | 0 | 254.5657 | 116.287 | 378.0614 | 4550.1431 | 3609.767 | 967.193 | 1294.7639 | 323.1696 | 254.4024
| 70.1478 | 1469.0556 | 565.097 | 860.353 | 0 | 0 | 254.5249 | 116.3037 | 378.0781 | 4550.1431 | 3609.767 | 967.193 | 1294.9377 | 323.1143 | 254.6066
| 70.1645 | 1469.4095 | 565.447 | 860.273 | 0 | 0 | 254.9877 | 116.3203 | 378.0948 | 4550.1431 | 3609.767 | 967.193 | 1295.1126 | 323.1677 | 254.4024
| 70.1812 | 1469.7582 | 565.786 | 860.313 | 0 | 0 | 254.6474 | 116.337 | 378.1114 | 4550.1431 | 3609.767 | 967.193 | 1295.2864 | 323.2695 | 254.4432
| 70.1978 | 1470.1059 | 566.106 | 860.323 | 0 | 0 | 254.8108 | 116.3537 | 378.1281 | 4550.1431 | 3609.767 | 967.193 | 1295.4602 | 323.1172 | 254.5249
| 70.2145 | 1470.4546 | 566.425 | 860.393 | 0 | 0 | 254.9469 | 116.3703 | 378.1448 | 4550.1431 | 3609.767 | 967.193 | 1295.6341 | 323.0125 | 254.5657
| 70.2312 | 1470.8023 | 566.928 | 860.313 | 0 | 0 | 254.9061 | 116.387 | 378.1614 | 4550.1431 | 3609.767 | 967.193 | 1295.809 | 323.2647 | 254.3615
| 70.2478 | 1471.151 | 567.197 | 860.343 | 0 | 0 | 254.6474 | 116.4037 | 378.1781 | 4550.1431 | 3609.767 | 967.193 | 1295.9859 | 323.1754 | 254.1165
| 70.2645 | 1471.4987 | 567.556 | 860.273 | 0 | 0 | 254.7699 | 116.4203 | 378.1948 | 4550.1431 | 3609.767 | 967.193 | 1296.1598 | 323.0796 | 254.2799
| 70.2812 | 1471.8526 | 567.836 | 860.313 | 0 | 0 | 254.8652 | 116.437 | 378.2114 | 4550.1431 | 3609.767 | 967.193 | 1296.3336 | 323.5803 | 254.2799
| 70.2978 | 1472.2003 | 568.075 | 860.473 | 0 | 0 | 254.7699 | 116.4537 | 378.2281 | 4550.1431 | 3609.767 | 967.193 | 1296.5074 | 323.8052 | 254.239
| 70.3145 | 1472.549 | 568.425 | 860.363 | 0 | 0 | 254.9877 | 116.4703 | 378.2448 | 4550.1431 | 3609.767 | 967.193 | 1296.6823 | 323.5112 | 254.4432
| 70.3312 | 1472.8966 | 568.748 | 860.413 | 0 | 0 | 254.7699 | 116.487 | 378.2614 | 4550.1431 | 3609.767 | 967.193 | 1296.8561 | 323.8071 | 254.1982
| 70.3478 | 1473.2453 | 569.057 | 860.433 | 0 | 0 | 254.9877 | 116.5037 | 378.2781 | 4550.1431 | 3609.767 | 967.193 | 1297.0331 | 323.8575 | 254.3207
| 70.3645 | 1473.593 | 569.386 | 860.413 | 0 | 0 | 254.9061 | 116.5203 | 378.2948 | 4550.1431 | 3609.767 | 967.193 | 1297.2069 | 323.9061 | 254.4024
| 70.3812 | 1473.948 | 569.696 | 860.453 | 0 | 0 | 254.5249 | 116.537 | 378.3114 | 4550.1431 | 3609.767 | 967.193 | 1297.3808 | 323.6606 | 254.3207
| 70.3978 | 1474.2957 | 570.066 | 860.433 | 0 | 0 | 254.7291 | 116.5537 | 378.3281 | 4550.1431 | 3609.767 | 967.193 | 1297.5556 | 323.9051 | 254.4024
| 70.4145 | 1474.6433 | 570.425 | 860.393 | 0 | 0 | 254.7291 | 116.5703 | 378.3448 | 4550.1431 | 3609.767 | 967.193 | 1297.7295 | 324.0098 | 254.4841
| 70.4312 | 1474.992 | 570.735 | 860.473 | 0 | 0 | 254.9061 | 116.587 | 378.3614 | 4550.1431 | 3609.767 | 967.193 | 1297.9033 | 323.8624 | 254.3615
| 70.4478 | 1475.3397 | 570.998 | 860.533 | 0 | 0 | 254.8652 | 116.6037 | 378.3781 | 4550.1431 | 3609.767 | 967.193 | 1298.0782 | 323.9594 | 254.4432
| 70.4645 | 1475.6884 | 571.347 | 860.503 | 0 | 0 | 254.9061 | 116.6203 | 378.3948 | 4550.1431 | 3609.767 | 967.193 | 1298.2552 | 323.7692 | 254.3615
| 70.4812 | 1476.0424 | 571.657 | 860.543 | 0 | 0 | 254.9061 | 116.637 | 378.4114 | 4550.1431 | 3609.767 | 967.193 | 1298.429 | 324.1156 | 254.4024
| 70.4978 | 1476.39 | 572.037 | 860.453 | 0 | 0 | 254.6883 | 116.6537 | 378.4281 | 4550.1431 | 3609.767 | 967.193 | 1298.6028 | 324.5442 | 254.3615
| 70.5145 | 1476.7387 | 572.286 | 860.583 | 0 | 0 | 254.7291 | 116.6703 | 378.4448 | 4550.1431 | 3609.767 | 967.193 | 1298.7767 | 324.4947 | 254.4432
| 70.5312 | 1477.0864 | 572.706 | 860.653 | 0 | 0 | 254.8652 | 116.687 | 378.4614 | 4550.1431 | 3609.767 | 967.193 | 1298.9515 | 324.2563 | 254.3615
| 70.5478 | 1477.4351 | 573.095 | 860.563 | 0 | 0 | 254.8652 | 116.7037 | 378.4781 | 4550.1431 | 3609.767 | 967.193 | 1299.1254 | 324.4009 | 254.4432
| 70.5645 | 1477.7838 | 573.358 | 860.593 | 0 | 0 | 254.9061 | 116.7203 | 378.4948 | 4550.1431 | 3609.767 | 967.193 | 1299.2992 | 324.3048 | 254.4432
| 70.5812 | 1478.1315 | 573.657 | 860.603 | 0 | 0 | 254.8652 | 116.737 | 378.5114 | 4550.1431 | 3609.767 | 967.193 | 1299.4772 | 324.5018 | 254.4841
| 70.5978 | 1478.4854 | 574.037 | 860.513 | 0 | 0 | 254.6883 | 116.7537 | 378.5281 | 4550.1431 | 3609.767 | 967.193 | 1299.6511 | 324.5085 | 254.5249
| 70.6145 | 1478.8331 | 574.376 | 860.543 | 0 | 0 | 254.6883 | 116.7703 | 378.5448 | 4550.1431 | 3609.767 | 967.193 | 1299.8249 | 324.2495 | 254.5657
| 70.6312 | 1479.1818 | 574.636 | 860.613 | 0 | 0 | 254.7291 | 116.787 | 378.5614 | 4550.1431 | 3609.767 | 967.193 | 1299.9987 | 324.5532 | 254.5249
| 70.6478 | 1479.5305 | 574.876 | 860.803 | 0 | 0 | 254.7699 | 116.8037 | 378.5781 | 4550.1431 | 3609.767 | 967.193 | 1300.1725 | 324.4018 | 254.5657
| 70.6645 | 1479.8782 | 575.205 | 860.703 | 0 | 0 | 254.9877 | 116.8206 | 378.5951 | 4550.1431 | 3609.767 | 967.193 | 1300.3474 | 324.4533 | 254.5249
| 70.6812 | 1480.2258 | 575.638 | 860.683 | 0 | 0 | 254.8108 | 116.8373 | 378.6117 | 4550.1431 | 3609.767 | 967.193 | 1300.5244 | 324.1098 | 254.6066
| 70.6978 | 1480.5798 | 575.917 | 860.743 | 0 | 0 | 255.0286 | 116.8539 | 378.6284 | 4550.1431 | 3609.767 | 967.193 | 1300.6982 | 324.6734 | 254.6066
| 70.7145 | 1480.9285 | 576.307 | 860.673 | 0 | 0 | 254.7699 | 116.8706 | 378.6451 | 4550.1431 | 3610.817 | 968.793 | 1300.8721 | 325.0385 | 254.5657
| 70.7312 | 1481.2772 | 576.446 | 860.893 | 0 | 0 | 254.8652 | 116.8873 | 378.6617 | 4550.1431 | 3610.817 | 968.233 | 1301.0459 | 325.2939 | 254.2799
| 70.7478 | 1481.6249 | 576.776 | 860.833 | 0 | 0 | 254.9877 | 116.9039 | 378.6784 | 4550.1431 | 3611.1437 | 969.8263 | 1301.2197 | 326.7253 | 254.4024
| 70.7645 | 1481.9736 | 577.036 | 860.953 | 0 | 0 | 254.8108 | 116.9206 | 378.6951 | 4550.1431 | 3611.3095 | 968.1405 | 1301.3946 | 327.2129 | 254.3207
| 70.7812 | 1482.3213 | 577.258 | 861.123 | 0 | 0 | 254.9877 | 116.9373 | 378.7117 | 4550.1431 | 3611.037 | 967.983 | 1301.5684 | 327.0783 | 254.4024
| 70.7978 | 1482.67 | 577.598 | 861.173 | 0 | 0 | 254.4432 | 116.9539 | 378.7284 | 4550.1431 | 3611.577 | 967.303 | 1301.7454 | 327.0588 | 254.4024
| 70.8145 | 1483.0187 | 577.987 | 861.093 | 0 | 0 | 254.4841 | 116.9706 | 378.7451 | 4550.1431 | 3611.807 | 967.083 | 1301.9203 | 327.2001 | 254.4841
| 70.8312 | 1483.3726 | 578.197 | 861.163 | 0 | 0 | 254.6066 | 116.9873 | 378.7617 | 4550.1431 | 3611.807 | 967.083 | 1302.0941 | 327.5525 | 254.4841
| 70.8478 | 1483.7203 | 578.626 | 861.133 | 0 | 0 | 254.7291 | 117.0039 | 378.7784 | 4550.1431 | 3611.737 | 967.063 | 1302.268 | 327.2049 | 254.5249
| 70.8645 | 1484.069 | 579.015 | 861.103 | 0 | 0 | 254.9061 | 117.0206 | 378.7951 | 4550.1431 | 3611.817 | 967.063 | 1302.4418 | 327.0083 | 254.4841
| 70.8812 | 1484.4177 | 579.315 | 861.193 | 0 | 0 | 254.8652 | 117.0373 | 378.8117 | 4550.1431 | 3611.867 | 966.923 | 1302.6167 | 327.0485 | 254.4841
| 70.8978 | 1484.7654 | 579.678 | 861.153 | 0 | 0 | 254.7291 | 117.0539 | 378.8284 | 4550.1431 | 3611.797 | 967.003 | 1302.7905 | 327.3025 | 254.5249
| 70.9145 | 1485.1141 | 580.078 | 861.033 | 0 | 0 | 254.6883 | 117.0706 | 378.8451 | 4550.1431 | 3611.867 | 966.973 | 1302.9675 | 327.1995 | 254.3207
| 70.9312 | 1485.468 | 580.357 | 861.073 | 0 | 0 | 254.7699 | 117.0873 | 378.8617 | 4550.1431 | 3611.867 | 966.903 | 1303.1413 | 327.1575 | 254.4841
| 70.9478 | 1485.8157 | 580.726 | 861.053 | 0 | 0 | 254.5657 | 117.1039 | 378.8784 | 4550.1431 | 3611.927 | 966.873 | 1303.3162 | 327.2582 | 254.4024
| 70.9645 | 1486.1644 | 581.006 | 861.093 | 0 | 0 | 254.7291 | 117.1206 | 378.8951 | 4550.1431 | 3611.907 | 966.943 | 1303.49 | 327.3035 | 254.5249
| 70.9812 | 1486.5121 | 581.375 | 861.053 | 0 | 0 | 254.5657 | 117.1373 | 378.9117 | 4550.1431 | 3611.927 | 966.933 | 1303.6638 | 327.1055 | 254.4432
| 70.9978 | 1486.8597 | 581.728 | 861.093 | 0 | 0 | 254.6883 | 117.1539 | 378.9284 | 4550.1431 | 3611.987 | 966.873 | 1303.8377 | 327.3063 | 254.6474
| 71.0145 | 1487.2084 | 582.068 | 861.153 | 0 | 0 | 254.7291 | 117.1706 | 378.9451 | 4550.1431 | 3612.007 | 966.883 | 1304.0126 | 327.2476 | 254.5249
| 71.0312 | 1487.5624 | 582.437 | 861.243 | 0 | 0 | 254.7699 | 117.1873 | 378.9617 | 4550.1431 | 3611.977 | 966.943 | 1304.1895 | 327.4524 | 254.4841
| 71.0478 | 1487.91 | 582.827 | 861.183 | 0 | 0 | 254.6883 | 117.2039 | 378.9784 | 4550.1431 | 3612.007 | 966.873 | 1304.3634 | 327.1459 | 254.5657
| 71.0645 | 1488.2588 | 583.106 | 861.203 | 0 | 0 | 254.6474 | 117.2206 | 378.9951 | 4550.1431 | 3611.927 | 966.933 | 1304.5382 | 327.1527 | 254.4432
| 71.0812 | 1488.6075 | 583.386 | 861.303 | 0 | 0 | 254.6066 | 117.2373 | 379.0117 | 4550.1431 | 3611.917 | 966.933 | 1304.7121 | 327.1461 | 254.6883
| 71.0981 | 1488.9562 | 583.685 | 861.183 | 0 | 0 | 254.6474 | 117.2539 | 379.0284 | 4550.1431 | 3612.037 | 966.763 | 1304.8859 | 327.2881 | 254.4432
| 71.1148 | 1489.3049 | 583.968 | 861.253 | 0 | 0 | 254.7291 | 117.2706 | 379.0451 | 4550.1431 | 3612.087 | 966.783 | 1305.0597 | 327.0984 | 254.4432
| 71.1314 | 1489.6526 | 584.208 | 861.343 | 0 | 0 | 254.9469 | 117.2873 | 379.0617 | 4550.1431 | 3612.057 | 966.903 | 1305.2346 | 326.9969 | 254.1982
| 71.1481 | 1490.0065 | 584.477 | 861.513 | 0 | 0 | 254.4841 | 117.3039 | 379.0784 | 4550.1431 | 3611.997 | 966.923 | 1305.4116 | 327.2484 | 254.3615
| 71.1648 | 1490.3542 | 584.747 | 861.673 | 0 | 0 | 254.6066 | 117.3206 | 379.0951 | 4550.1431 | 3612.007 | 966.903 | 1305.5854 | 327.1061 | 254.3207
| 71.1814 | 1490.7029 | 585.126 | 861.723 | 0 | 0 | 254.7291 | 117.3373 | 379.1117 | 4550.1431 | 3612.117 | 966.733 | 1305.7592 | 327.1403 | 254.3615
| 71.1981 | 1491.0516 | 585.506 | 861.543 | 0 | 0 | 254.7699 | 117.3539 | 379.1284 | 4550.1431 | 3612.107 | 966.773 | 1305.9341 | 327.1073 | 254.4024
| 71.2148 | 1491.3992 | 585.776 | 861.593 | 0 | 0 | 254.6066 | 117.3706 | 379.1451 | 4550.1431 | 3612.077 | 966.773 | 1306.108 | 327.2013 | 254.4432
| 71.2314 | 1491.7469 | 586.089 | 861.553 | 0 | 0 | 254.8108 | 117.3873 | 379.1617 | 4550.1431 | 3612.047 | 966.873 | 1306.2818 | 327.2979 | 254.5249
| 71.2481 | 1492.0956 | 586.498 | 861.563 | 0 | 0 | 254.7699 | 117.4039 | 379.1784 | 4550.1431 | 3612.107 | 966.793 | 1306.4556 | 327.2514 | 254.5657
| 71.2648 | 1492.4496 | 586.797 | 861.623 | 0 | 0 | 254.7699 | 117.4206 | 379.1951 | 4550.1431 | 3612.067 | 966.833 | 1306.6326 | 327.0963 | 254.4841
| 71.2814 | 1492.7972 | 587.137 | 861.553 | 0 | 0 | 254.8108 | 117.4373 | 379.2117 | 4550.1431 | 3611.987 | 966.993 | 1306.8064 | 327.1976 | 254.5249
| 71.2981 | 1493.1459 | 587.417 | 861.683 | 0 | 0 | 254.9469 | 117.4539 | 379.2284 | 4550.1431 | 3612.037 | 966.873 | 1306.9813 | 327.3455 | 254.3207
| 71.3148 | 1493.4936 | 587.796 | 861.713 | 0 | 0 | 254.7699 | 117.4706 | 379.2451 | 4550.1431 | 3612.117 | 966.703 | 1307.1551 | 327.1501 | 254.3615
| 71.3314 | 1493.8423 | 588.038 | 861.853 | 0 | 0 | 254.8108 | 117.4873 | 379.2617 | 4550.1431 | 3612.117 | 966.703 | 1307.329 | 327.2986 | 254.2799
| 71.3481 | 1494.191 | 588.482 | 861.643 | 0 | 0 | 254.8108 | 117.5039 | 379.2784 | 4550.1431 | 3612.097 | 966.893 | 1307.5059 | 327.0481 | 254.4432
| 71.3648 | 1494.5387 | 588.751 | 861.743 | 0 | 0 | 254.6883 | 117.5206 | 379.2951 | 4550.1431 | 3612.107 | 966.823 | 1307.6798 | 327.49 | 254.3615
| 71.3814 | 1494.8937 | 589.15 | 861.803 | 0 | 0 | 254.7699 | 117.5373 | 379.3117 | 4550.1431 | 3612.067 | 966.853 | 1307.8536 | 327.2503 | 254.5249
| 71.3981 | 1495.2413 | 589.47 | 861.833 | 0 | 0 | 254.8652 | 117.5539 | 379.3284 | 4550.1431 | 3612.037 | 966.943 | 1308.0285 | 327.3926 | 254.4841
| 71.4148 | 1495.589 | 589.839 | 861.763 | 0 | 0 | 254.8652 | 117.5706 | 379.3451 | 4550.1431 | 3612.037 | 966.883 | 1308.2023 | 327.3017 | 254.4841
| 71.4314 | 1495.9377 | 590.218 | 861.713 | 0 | 0 | 254.7699 | 117.5873 | 379.3617 | 4550.1431 | 3612.117 | 966.763 | 1308.3761 | 327.2062 | 254.4841
| 71.4481 | 1496.2864 | 590.582 | 861.673 | 0 | 0 | 255.1919 | 117.6039 | 379.3784 | 4550.1431 | 3612.147 | 966.783 | 1308.551 | 326.9505 | 254.4841
| 71.4648 | 1496.6341 | 590.871 | 861.773 | 0 | 0 | 254.6474 | 117.6206 | 379.3951 | 4550.1431 | 3612.067 | 966.873 | 1308.728 | 327.095 | 254.5657
| 71.4814 | 1496.9828 | 591.16 | 861.753 | 0 | 0 | 254.6066 | 117.6373 | 379.4117 | 4550.1431 | 3612.037 | 966.893 | 1308.9008 | 327.294 | 254.5249
| 71.4981 | 1497.3367 | 591.41 | 861.803 | 0 | 0 | 254.6474 | 117.6539 | 379.4284 | 4550.1431 | 3612.107 | 966.733 | 1309.0746 | 327.1471 | 254.1982
| 71.5148 | 1497.6844 | 591.689 | 861.913 | 0 | 0 | 254.7699 | 117.6706 | 379.4451 | 4550.1431 | 3612.117 | 966.863 | 1309.2495 | 327.2499 | 254.5249
| 71.5314 | 1498.0331 | 592.069 | 861.803 | 0 | 0 | 255.0286 | 117.6873 | 379.4617 | 4550.1431 | 3612.047 | 966.933 | 1309.4233 | 327.0443 | 254.4432
| 71.5481 | 1498.3818 | 592.382 | 861.823 | 0 | 0 | 254.6474 | 117.7039 | 379.4784 | 4550.1431 | 3612.117 | 966.803 | 1309.5972 | 327.1494 | 254.4024
| 71.5648 | 1498.7295 | 592.621 | 861.893 | 0 | 0 | 254.7699 | 117.7206 | 379.4951 | 4550.1431 | 3612.037 | 966.933 | 1309.772 | 327.3004 | 254.4024
| 71.5814 | 1499.0772 | 592.751 | 862.083 | 0 | 0 | 254.7699 | 117.7373 | 379.5117 | 4550.1431 | 3612.047 | 966.963 | 1309.949 | 327.1488 | 254.4841
| 71.5981 | 1499.4259 | 592.961 | 862.123 | 0 | 0 | 254.7291 | 117.7539 | 379.5284 | 4550.1431 | 3612.077 | 967.003 | 1310.1228 | 326.9584 | 254.3207
| 71.6148 | 1499.7798 | 593.3 | 862.213 | 0 | 0 | 254.8652 | 117.7706 | 379.5451 | 4550.1431 | 3612.057 | 966.953 | 1310.2977 | 327.3487 | 254.4841
| 71.6314 | 1500.1285 | 593.59 | 862.363 | 0 | 0 | 254.8652 | 117.7873 | 379.5617 | 4550.1431 | 3612.047 | 966.983 | 1310.4716 | 327.2081 | 254.4841
| 71.6481 | 1500.4762 | 593.959 | 862.473 | 0 | 0 | 254.7699 | 117.8039 | 379.5784 | 4550.1431 | 3611.997 | 966.993 | 1310.6454 | 327.1509 | 254.5249
| 71.6648 | 1500.8239 | 594.258 | 862.493 | 0 | 0 | 254.7291 | 117.8206 | 379.5951 | 4550.1431 | 3612.017 | 966.903 | 1310.8192 | 327.2494 | 254.4432
| 71.6814 | 1501.1726 | 594.562 | 862.453 | 0 | 0 | 254.9061 | 117.8373 | 379.6117 | 4550.1431 | 3611.967 | 967.013 | 1310.9962 | 327.0044 | 254.5249
| 71.6981 | 1501.5213 | 594.911 | 862.323 | 0 | 0 | 254.8652 | 117.8539 | 379.6284 | 4550.1431 | 3612.047 | 966.953 | 1311.1711 | 327.5486 | 254.3615
| 71.7148 | 1501.8742 | 595.2 | 862.333 | 0 | 0 | 254.7291 | 117.8706 | 379.6451 | 4550.1431 | 3612.017 | 967.033 | 1311.3449 | 327.3516 | 254.239
| 71.7314 | 1502.2218 | 595.39 | 862.523 | 0 | 0 | 254.8108 | 117.8873 | 379.6617 | 4550.1431 | 3611.997 | 967.093 | 1311.5187 | 327.1553 | 254.239
| 71.7481 | 1502.5706 | 595.77 | 862.493 | 0 | 0 | 254.7699 | 117.9039 | 379.6784 | 4550.1431 | 3612.027 | 967.023 | 1311.6926 | 327.102 | 254.5249
| 71.7648 | 1502.9193 | 596.119 | 862.483 | 0 | 0 | 254.8652 | 117.9206 | 379.6951 | 4550.1431 | 3611.7437 | 968.3963 | 1311.8664 | 327.9533 | 254.5249
| 71.7814 | 1503.2669 | 596.419 | 862.533 | 0 | 0 | 254.6474 | 117.9373 | 379.7117 | 4550.1431 | 3610.917 | 968.333 | 1312.0413 | 327.6934 | 254.5657
| 71.7981 | 1503.6146 | 596.772 | 862.513 | 0 | 0 | 254.8108 | 117.9539 | 379.7284 | 4550.1431 | 3611.677 | 967.493 | 1312.2182 | 327.7881 | 254.4841
| 71.8148 | 1503.9685 | 597.001 | 862.623 | 0 | 0 | 254.6883 | 117.9706 | 379.7451 | 4550.1431 | 3611.827 | 967.353 | 1312.3921 | 327.9454 | 254.5249
| 71.8314 | 1504.3172 | 597.341 | 862.603 | 0 | 0 | 254.6883 | 117.9873 | 379.7617 | 4550.1431 | 3611.827 | 967.353 | 1312.5659 | 327.9493 | 254.4841
| 71.8481 | 1504.666 | 597.71 | 862.573 | 0 | 0 | 255.0286 | 118.0039 | 379.7784 | 4550.1431 | 3611.807 | 967.313 | 1312.7397 | 327.9982 | 254.6066
| 71.8648 | 1505.0147 | 598.029 | 862.583 | 0 | 0 | 254.8108 | 118.0206 | 379.7951 | 4550.1431 | 3611.687 | 967.423 | 1312.9146 | 327.846 | 254.4841
| 71.8814 | 1505.3623 | 598.289 | 862.673 | 0 | 0 | 254.8652 | 118.0376 | 379.812 | 4550.1431 | 3611.827 | 967.343 | 1313.0916 | 327.6971 | 254.5657
| 71.8981 | 1505.711 | 598.692 | 862.603 | 0 | 0 | 254.8108 | 118.0542 | 379.8287 | 4550.1431 | 3611.887 | 967.233 | 1313.2654 | 327.7974 | 254.3615
| 71.9148 | 1506.0587 | 598.972 | 862.723 | 0 | 0 | 254.8652 | 118.0709 | 379.8453 | 4550.1431 | 3611.867 | 967.383 | 1313.4393 | 328.0378 | 254.1982
| 71.9314 | 1506.4127 | 599.351 | 862.643 | 0 | 0 | 254.8108 | 118.0876 | 379.862 | 4550.1431 | 3611.907 | 967.303 | 1313.6141 | 327.943 | 254.3615
| 71.9481 | 1506.7614 | 599.681 | 862.743 | 0 | 0 | 254.7699 | 118.1042 | 379.8787 | 4550.1431 | 3611.857 | 967.313 | 1313.788 | 327.6901 | 254.4432
| 71.9648 | 1507.109 | 600.08 | 862.593 | 0 | 0 | 254.3615 | 118.1209 | 379.8953 | 4550.1431 | 3611.857 | 967.203 | 1313.9618 | 327.8441 | 254.3207
| 71.9814 | 1507.4567 | 600.32 | 862.693 | 0 | 0 | 254.4024 | 118.1376 | 379.912 | 4550.1431 | 3611.787 | 967.373 | 1314.1356 | 328.3715 | 254.4432
| 71.9981 | 1507.8054 | 600.71 | 862.573 | 0 | 0 | 254.4841 | 118.1542 | 379.9287 | 4550.1431 | 3611.693 | 968.517 | 1314.3126 | 328.6487 | 254.4432
| 72.0148 | 1508.1531 | 600.979 | 862.723 | 0 | 0 | 254.6883 | 118.1709 | 379.9453 | 4550.1431 | 3611.679 | 967.701 | 1314.4875 | 328.948 | 254.4841
| 72.0314 | 1508.507 | 601.342 | 862.593 | 0 | 0 | 254.7699 | 118.1876 | 379.962 | 4550.1431 | 3611.397 | 967.813 | 1314.6613 | 328.8997 | 254.4432
| 72.0481 | 1508.8557 | 601.651 | 862.873 | 0 | 0 | 254.6066 | 118.2042 | 379.9787 | 4550.1431 | 3611.567 | 967.603 | 1314.8351 | 328.8961 | 254.7291
| 72.0648 | 1509.2044 | 602.11 | 862.753 | 0 | 0 | 254.7291 | 118.2209 | 379.9953 | 4550.1431 | 3611.787 | 967.513 | 1315.01 | 328.7596 | 254.6066
| 72.0814 | 1509.5521 | 602.42 | 862.733 | 0 | 0 | 254.6883 | 118.2376 | 380.012 | 4550.1431 | 3611.777 | 967.463 | 1315.1839 | 328.9618 | 254.4841
| 72.0981 | 1509.9008 | 602.679 | 862.813 | 0 | 0 | 254.5249 | 118.2542 | 380.0287 | 4550.1431 | 3611.867 | 967.493 | 1315.3577 | 329.2492 | 254.4841
| 72.1148 | 1510.2485 | 603.098 | 862.693 | 0 | 0 | 254.3615 | 118.2709 | 380.0453 | 4550.1431 | 3612.017 | 967.243 | 1315.5326 | 329.2971 | 254.5249
| 72.1314 | 1510.5972 | 603.402 | 862.703 | 0 | 0 | 254.5249 | 118.2876 | 380.062 | 4550.1431 | 3611.897 | 967.413 | 1315.7095 | 328.9941 | 254.2799
| 72.1481 | 1510.9459 | 603.822 | 862.673 | 0 | 0 | 254.6066 | 118.3042 | 380.0787 | 4550.1431 | 3611.937 | 967.343 | 1315.8834 | 329.0933 | 254.1165
| 72.1648 | 1511.2998 | 604.151 | 862.683 | 0 | 0 | 254.7291 | 118.3209 | 380.0953 | 4550.1431 | 3611.927 | 967.333 | 1316.0572 | 329.4408 | 253.572
| 72.1814 | 1511.6485 | 604.34 | 862.783 | 0 | 0 | 254.7291 | 118.3376 | 380.112 | 4550.1431 | 3611.997 | 967.263 | 1316.2321 | 329.4436 | 253.6128
| 72.1981 | 1511.9962 | 604.58 | 862.803 | 0 | 0 | 254.6883 | 118.3542 | 380.1287 | 4550.1431 | 3612.157 | 967.053 | 1316.4059 | 329.2256 | 253.7353
| 72.2148 | 1512.3439 | 604.989 | 862.773 | 0 | 0 | 254.6474 | 118.3709 | 380.1453 | 4550.1431 | 3611.857 | 967.403 | 1316.5797 | 329.4283 | 253.6945
| 72.2314 | 1512.6926 | 605.269 | 862.813 | 0 | 0 | 254.5657 | 118.3876 | 380.162 | 4550.1431 | 3612.057 | 967.253 | 1316.7536 | 329.5307 | 253.8579
| 72.2481 | 1513.0413 | 605.562 | 862.953 | 0 | 0 | 254.4841 | 118.4042 | 380.1787 | 4550.1431 | 3612.117 | 967.123 | 1316.9306 | 329.5293 | 253.817
| 72.2648 | 1513.39 | 605.922 | 862.913 | 0 | 0 | 254.4432 | 118.4209 | 380.1953 | 4550.1431 | 3612.147 | 967.103 | 1317.1054 | 329.3798 | 253.9804
| 72.2814 | 1513.744 | 606.161 | 862.973 | 0 | 0 | 254.6883 | 118.4376 | 380.212 | 4550.1431 | 3612.147 | 967.103 | 1317.2793 | 329.3728 | 253.8579
| 72.2981 | 1514.0916 | 606.51 | 863.023 | 0 | 0 | 254.5249 | 118.4542 | 380.2287 | 4550.1431 | 3612.087 | 967.253 | 1317.4531 | 329.3722 | 253.8579
| 72.3148 | 1514.4393 | 606.82 | 863.103 | 0 | 0 | 254.4841 | 118.4709 | 380.2453 | 4550.1431 | 3612.187 | 967.063 | 1317.628 | 329.5202 | 253.8579
| 72.3317 | 1514.788 | 607.209 | 863.023 | 0 | 0 | 254.3207 | 118.4876 | 380.262 | 4550.1431 | 3612.207 | 967.043 | 1317.8018 | 329.4223 | 254.0757
| 72.3484 | 1515.1357 | 607.569 | 863.053 | 0 | 0 | 254.3207 | 118.5042 | 380.2787 | 4550.1431 | 3612.147 | 967.153 | 1317.9788 | 329.971 | 253.9804
| 72.3651 | 1515.4833 | 607.822 | 863.033 | 0 | 0 | 254.5249 | 118.5209 | 380.2953 | 4550.1431 | 3611.977 | 967.343 | 1318.1526 | 329.4751 | 253.8987
| 72.3817 | 1515.8383 | 608.221 | 862.983 | 0 | 0 | 254.4024 | 118.5376 | 380.312 | 4550.1431 | 3612.157 | 967.123 | 1318.3264 | 329.529 | 253.9395
| 72.3984 | 1516.186 | 608.481 | 863.163 | 0 | 0 | 254.3615 | 118.5542 | 380.3287 | 4550.1431 | 3612.287 | 967.013 | 1318.5013 | 329.42 | 253.8987
| 72.4151 | 1516.5336 | 608.76 | 863.363 | 0 | 0 | 254.5657 | 118.5709 | 380.3453 | 4550.1431 | 3612.057 | 967.243 | 1318.6752 | 329.3724 | 254.0212
| 72.4317 | 1516.8823 | 609.139 | 863.193 | 0 | 0 | 254.5249 | 118.5876 | 380.362 | 4550.1431 | 3611.817 | 967.553 | 1318.8479 | 329.4224 | 254.1165
| 72.4484 | 1517.2311 | 609.469 | 863.243 | 0 | 0 | 254.5657 | 118.6042 | 380.3787 | 4550.1431 | 3611.947 | 967.323 | 1319.0249 | 329.7199 | 254.0212
| 72.4651 | 1517.5787 | 609.792 | 863.203 | 0 | 0 | 254.9469 | 118.6209 | 380.3953 | 4550.1431 | 3611.847 | 967.453 | 1319.1998 | 329.5218 | 254.1574
| 72.4817 | 1517.9327 | 610.032 | 863.163 | 0 | 0 | 254.7699 | 118.6376 | 380.412 | 4550.1431 | 3611.837 | 967.473 | 1319.3736 | 330.0527 | 253.9804
| 72.4984 | 1518.2814 | 610.351 | 863.283 | 0 | 0 | 254.5657 | 118.6542 | 380.4287 | 4550.1431 | 3611.509 | 968.811 | 1319.5485 | 330.0371 | 254.239
| 72.5151 | 1518.629 | 610.69 | 863.263 | 0 | 0 | 254.7291 | 118.6709 | 380.4453 | 4550.1431 | 3611.353 | 968.247 | 1319.7223 | 330.7248 | 254.1165
| 72.5317 | 1518.9778 | 611.08 | 863.263 | 0 | 0 | 254.7699 | 118.6876 | 380.462 | 4550.1431 | 3610.907 | 968.553 | 1319.8962 | 330.6744 | 254.1574
| 72.5484 | 1519.3265 | 611.349 | 863.213 | 0 | 0 | 254.6883 | 118.7042 | 380.4787 | 4550.1431 | 3611.007 | 968.493 | 1320.07 | 330.9758 | 254.0757
| 72.5651 | 1519.6741 | 611.643 | 863.473 | 0 | 0 | 254.6066 | 118.7209 | 380.4953 | 4550.1431 | 3611.167 | 968.243 | 1320.247 | 331.1258 | 254.1982
| 72.5817 | 1520.0228 | 611.992 | 863.513 | 0 | 0 | 254.4841 | 118.7376 | 380.512 | 4550.1431 | 3611.187 | 968.263 | 1320.4208 | 330.8328 | 254.1982
| 72.5984 | 1520.3715 | 612.422 | 863.363 | 0 | 0 | 254.1982 | 118.7542 | 380.5287 | 4550.1431 | 3611.317 | 968.043 | 1320.5957 | 330.8129 | 254.1982
| 72.6151 | 1520.7255 | 612.711 | 863.363 | 0 | 0 | 254.5657 | 118.7709 | 380.5453 | 4550.1431 | 3610.957 | 968.383 | 1320.7695 | 330.9197 | 254.1574
| 72.6317 | 1521.0732 | 613.11 | 863.253 | 0 | 0 | 254.7291 | 118.7876 | 380.562 | 4550.1431 | 3611.277 | 967.993 | 1320.9433 | 330.9103 | 254.2799
| 72.6484 | 1521.4208 | 613.37 | 863.423 | 0 | 0 | 254.7699 | 118.8042 | 380.5787 | 4550.1431 | 3610.947 | 968.393 | 1321.1172 | 330.8536 | 254.3615
| 72.6651 | 1521.7706 | 613.649 | 863.473 | 0 | 0 | 254.6474 | 118.8209 | 380.5953 | 4550.1431 | 3611.097 | 968.273 | 1321.2941 | 331.0095 | 254.4024
| 72.6817 | 1522.1172 | 614.039 | 863.363 | 0 | 0 | 254.6883 | 118.8376 | 380.612 | 4550.1431 | 3611.077 | 968.193 | 1321.468 | 331.2062 | 254.2799
| 72.6984 | 1522.4659 | 614.352 | 863.413 | 0 | 0 | 254.8652 | 118.8542 | 380.6287 | 4550.1431 | 3610.897 | 968.473 | 1321.6429 | 331.359 | 254.3615
| 72.7151 | 1522.8146 | 614.622 | 863.463 | 0 | 0 | 254.6066 | 118.8709 | 380.6453 | 4550.1431 | 3611.147 | 968.303 | 1321.8167 | 331.1111 | 254.2799
| 72.7317 | 1523.1686 | 615.051 | 863.423 | 0 | 0 | 254.7699 | 118.8876 | 380.662 | 4550.1431 | 3610.997 | 968.413 | 1321.9905 | 331.0092 | 254.3615
| 72.7484 | 1523.5162 | 615.291 | 863.513 | 0 | 0 | 254.7699 | 118.9042 | 380.6787 | 4550.1431 | 3611.067 | 968.223 | 1322.1654 | 331.0608 | 254.3615
| 72.7651 | 1523.8649 | 615.63 | 863.383 | 0 | 0 | 254.7291 | 118.9209 | 380.6953 | 4550.1431 | 3611.067 | 968.223 | 1322.3392 | 331.0091 | 254.3615
| 72.7817 | 1524.2126 | 615.92 | 863.593 | 0 | 0 | 254.6474 | 118.9376 | 380.712 | 4550.1431 | 3611.017 | 968.363 | 1322.5162 | 331.0056 | 254.1982
| 72.7984 | 1524.5603 | 616.139 | 863.573 | 0 | 0 | 254.6883 | 118.9542 | 380.7287 | 4550.1431 | 3610.947 | 968.493 | 1322.69 | 330.9567 | 254.3615
| 72.8151 | 1524.909 | 616.523 | 863.693 | 0 | 0 | 254.6883 | 118.9709 | 380.7453 | 4550.1431 | 3610.917 | 968.363 | 1322.8649 | 330.9629 | 254.4024
| 72.8317 | 1525.2629 | 616.843 | 863.733 | 0 | 0 | 254.7291 | 118.9876 | 380.762 | 4550.1431 | 3611.077 | 968.243 | 1323.0387 | 330.909 | 254.4432
| 72.8484 | 1525.6106 | 617.152 | 863.653 | 0 | 0 | 254.7291 | 119.0042 | 380.7787 | 4550.1431 | 3610.997 | 968.313 | 1323.2126 | 331.1583 | 254.5249
| 72.8651 | 1525.9603 | 617.471 | 863.563 | 0 | 0 | 254.6474 | 119.0209 | 380.7953 | 4550.1431 | 3610.967 | 968.393 | 1323.3864 | 330.6099 | 254.4841
| 72.8817 | 1526.308 | 617.841 | 863.693 | 0 | 0 | 254.6883 | 119.0376 | 380.812 | 4550.1431 | 3611.007 | 968.343 | 1323.5634 | 330.8554 | 254.5249
| 72.8984 | 1526.6567 | 618.18 | 863.633 | 0 | 0 | 254.6474 | 119.0542 | 380.8287 | 4550.1431 | 3610.967 | 968.393 | 1323.7383 | 331.0581 | 254.5249
| 72.9151 | 1527.0044 | 618.559 | 863.543 | 0 | 0 | 254.5249 | 119.0709 | 380.8453 | 4550.1431 | 3610.927 | 968.373 | 1323.9121 | 330.9576 | 254.4432
| 72.9317 | 1527.3531 | 618.739 | 863.993 | 0 | 0 | 254.8108 | 119.0876 | 380.862 | 4550.1431 | 3611.087 | 968.283 | 1324.0859 | 330.7564 | 254.6474
| 72.9484 | 1527.7018 | 619.023 | 863.963 | 0 | 0 | 254.4024 | 119.1042 | 380.8787 | 4550.1431 | 3611.127 | 968.283 | 1324.2598 | 330.9064 | 254.6066
| 72.9651 | 1528.0557 | 619.282 | 863.913 | 0 | 0 | 254.9061 | 119.1209 | 380.8953 | 4550.1431 | 3610.957 | 968.463 | 1324.4346 | 331.4839 | 254.4432
| 72.9817 | 1528.4045 | 619.641 | 864.023 | 0 | 0 | 254.5249 | 119.1376 | 380.912 | 4550.1431 | 3610.801 | 969.509 | 1324.6085 | 332.0111 | 254.6066
| 72.9984 | 1528.7521 | 619.99 | 863.943 | 0 | 0 | 254.4432 | 119.1542 | 380.9287 | 4550.1431 | 3610.713 | 968.857 | 1324.7854 | 331.87 | 254.6883
| 73.0151 | 1529.0998 | 620.36 | 863.983 | 0 | 0 | 254.5657 | 119.1709 | 380.9453 | 4550.1431 | 3610.287 | 969.283 | 1324.9593 | 332.1589 | 254.6066
| 73.0317 | 1529.4485 | 620.7 | 864.173 | 0 | 0 | 254.6474 | 119.1876 | 380.962 | 4550.1431 | 3610.547 | 968.983 | 1325.1342 | 332.1196 | 254.5249
| 73.0484 | 1529.7962 | 621.043 | 863.883 | 0 | 0 | 254.6883 | 119.2042 | 380.9787 | 4550.1431 | 3610.647 | 968.873 | 1325.308 | 332.4076 | 254.6066
| 73.0651 | 1530.1501 | 621.362 | 863.993 | 0 | 0 | 254.6883 | 119.2209 | 380.9953 | 4550.1431 | 3610.717 | 968.713 | 1325.4818 | 332.5014 | 254.6474
| 73.0817 | 1530.4988 | 621.682 | 864.173 | 0 | 0 | 254.6474 | 119.2376 | 381.012 | 4550.1431 | 3610.777 | 968.723 | 1325.6556 | 332.6018 | 254.7291
| 73.0984 | 1530.8475 | 622.051 | 864.023 | 0 | 0 | 254.4841 | 119.2542 | 381.0287 | 4550.1431 | 3610.727 | 968.833 | 1325.8305 | 332.9534 | 254.8108
| 73.1151 | 1531.1962 | 622.4 | 863.823 | 0 | 0 | 254.4841 | 119.2712 | 381.0456 | 4550.1431 | 3610.707 | 968.793 | 1326.0075 | 332.5571 | 254.7699
| 73.1317 | 1531.5439 | 622.71 | 864.083 | 0 | 0 | 254.6474 | 119.2878 | 381.0623 | 4550.1431 | 3610.767 | 968.683 | 1326.1813 | 332.9551 | 254.6474
| 73.1484 | 1531.8926 | 623.043 | 863.923 | 0 | 0 | 254.7291 | 119.3045 | 381.0789 | 4550.1431 | 3610.767 | 968.683 | 1326.3552 | 332.9175 | 254.6883
| 73.1651 | 1532.2403 | 623.422 | 864.013 | 0 | 0 | 254.9469 | 119.3212 | 381.0956 | 4550.1431 | 3610.567 | 968.923 | 1326.53 | 333.1704 | 254.9469
| 73.1817 | 1532.5942 | 623.801 | 863.913 | 0 | 0 | 254.6883 | 119.3378 | 381.1123 | 4550.1431 | 3610.577 | 968.873 | 1326.7039 | 333.613 | 254.4841
| 73.1984 | 1532.9429 | 624.211 | 864.103 | 0 | 0 | 254.4024 | 119.3545 | 381.1289 | 4550.1431 | 3610.567 | 968.973 | 1326.8777 | 333.6028 | 254.4432
| 73.2151 | 1533.2906 | 624.39 | 864.063 | 0 | 0 | 254.6883 | 119.3712 | 381.1456 | 4550.1431 | 3610.567 | 968.903 | 1327.0547 | 333.3993 | 254.4841
| 73.2317 | 1533.6393 | 624.609 | 864.373 | 0 | 0 | 254.6066 | 119.3878 | 381.1623 | 4550.1431 | 3610.637 | 968.893 | 1327.2285 | 333.6919 | 254.4841
| 73.2484 | 1533.987 | 624.923 | 864.293 | 0 | 0 | 254.4432 | 119.4045 | 381.1789 | 4550.1431 | 3610.737 | 968.793 | 1327.4034 | 333.7532 | 254.5249
| 73.2651 | 1534.3357 | 625.182 | 864.293 | 0 | 0 | 254.4841 | 119.4212 | 381.1956 | 4550.1431 | 3610.827 | 968.683 | 1327.5772 | 334.054 | 254.6474
| 73.2817 | 1534.6833 | 625.552 | 864.373 | 0 | 0 | 254.5249 | 119.4378 | 381.2123 | 4550.1431 | 3610.777 | 968.753 | 1327.7511 | 333.9393 | 254.6474
| 73.2984 | 1535.0373 | 625.801 | 864.463 | 0 | 0 | 254.8108 | 119.4545 | 381.2289 | 4550.1431 | 3610.817 | 968.703 | 1327.9249 | 333.9502 | 254.6474
| 73.3151 | 1535.386 | 626.151 | 864.543 | 0 | 0 | 254.7699 | 119.4712 | 381.2456 | 4550.1431 | 3610.877 | 968.603 | 1328.1019 | 333.9515 | 254.6883
| 73.3317 | 1535.7337 | 626.529 | 864.513 | 0 | 0 | 254.4024 | 119.4878 | 381.2623 | 4550.1431 | 3610.937 | 968.613 | 1328.2757 | 334.3321 | 254.5657
| 73.3484 | 1536.0824 | 626.953 | 864.383 | 0 | 0 | 254.3207 | 119.5045 | 381.2789 | 4550.1431 | 3610.897 | 968.673 | 1328.4506 | 334.4832 | 254.6883
| 73.3651 | 1536.43 | 627.202 | 864.533 | 0 | 0 | 254.3615 | 119.5212 | 381.2956 | 4550.1431 | 3610.907 | 968.583 | 1328.6244 | 334.0979 | 254.7699
| 73.3817 | 1536.7787 | 627.582 | 864.093 | 0 | 0 | 254.5657 | 119.5378 | 381.3123 | 4550.1431 | 3610.887 | 968.653 | 1328.7982 | 334.2418 | 254.7291
| 73.3984 | 1537.1327 | 627.942 | 864.533 | 0 | 0 | 254.7699 | 119.5545 | 381.3289 | 4550.1431 | 3611.017 | 968.603 | 1328.9721 | 334.3939 | 254.6066
| 73.4151 | 1537.4804 | 628.23 | 864.553 | 0 | 0 | 254.7699 | 119.5712 | 381.3456 | 4550.1431 | 3610.937 | 968.673 | 1329.149 | 334.3326 | 254.4024
| 73.4317 | 1537.8291 | 628.58 | 864.453 | 0 | 0 | 254.6066 | 119.5878 | 381.3623 | 4550.1431 | 3610.917 | 968.643 | 1329.3229 | 334.4437 | 254.6883
| 73.4484 | 1538.1767 | 628.923 | 864.543 | 0 | 0 | 254.5249 | 119.6045 | 381.3789 | 4550.1431 | 3610.867 | 968.733 | 1329.4967 | 334.5315 | 254.3615
| 73.4651 | 1538.5254 | 629.253 | 864.373 | 0 | 0 | 254.6066 | 119.6212 | 381.3956 | 4550.1431 | 3610.967 | 968.683 | 1329.6716 | 334.4836 | 254.4432
| 73.4817 | 1538.8731 | 629.602 | 864.403 | 0 | 0 | 254.6066 | 119.6378 | 381.4123 | 4550.1431 | 3611.027 | 968.573 | 1329.8454 | 334.6857 | 254.3615
| 73.4984 | 1539.2281 | 629.991 | 864.323 | 0 | 0 | 254.8108 | 119.6545 | 381.4289 | 4550.1431 | 3610.877 | 968.723 | 1330.0192 | 334.5392 | 254.4432
| 73.5151 | 1539.5758 | 630.351 | 864.763 | 0 | 0 | 254.2799 | 119.6712 | 381.4456 | 4550.1431 | 3610.927 | 968.723 | 1330.1931 | 334.642 | 254.5657
| 73.5317 | 1539.9234 | 630.89 | 864.563 | 0 | 0 | 254.4432 | 119.6878 | 381.4623 | 4550.1431 | 3610.887 | 968.823 | 1330.37 | 334.888 | 254.4841
| 73.5484 | 1540.2732 | 631.194 | 864.443 | 0 | 0 | 254.4024 | 119.7045 | 381.4789 | 4550.1431 | 3610.877 | 968.703 | 1330.5449 | 334.8799 | 254.3615
| 73.5653 | 1540.6208 | 631.413 | 864.593 | 0 | 0 | 254.4024 | 119.7212 | 381.4956 | 4550.1431 | 3610.807 | 968.853 | 1330.7188 | 334.6923 | 254.4024
| 73.582 | 1540.9685 | 631.602 | 864.513 | 0 | 0 | 254.7699 | 119.7378 | 381.5123 | 4550.1431 | 3610.847 | 968.833 | 1330.8926 | 335.3274 | 254.4432
| 73.5987 | 1541.3183 | 632.002 | 864.713 | 0 | 0 | 254.6066 | 119.7545 | 381.5289 | 4550.1431 | 3610.877 | 968.743 | 1331.0664 | 335.0865 | 254.6066
| 73.6153 | 1541.6659 | 632.261 | 864.773 | 0 | 0 | 254.6474 | 119.7712 | 381.5456 | 4550.1431 | 3610.937 | 968.733 | 1331.2413 | 334.9706 | 254.4024
| 73.632 | 1542.0199 | 632.601 | 864.593 | 0 | 0 | 254.6066 | 119.7878 | 381.5623 | 4550.1431 | 3610.937 | 968.733 | 1331.4172 | 334.8655 | 254.4432
| 73.6487 | 1542.3675 | 632.9 | 864.793 | 0 | 0 | 254.7291 | 119.8045 | 381.5789 | 4550.1431 | 3611.057 | 968.613 | 1331.5921 | 335.1171 | 254.4432
| 73.6653 | 1542.7163 | 633.234 | 864.703 | 0 | 0 | 254.7291 | 119.8212 | 381.5956 | 4550.1431 | 3611.097 | 968.563 | 1331.7659 | 335.0287 | 254.4841
| 73.682 | 1543.0639 | 633.463 | 864.823 | 0 | 0 | 254.6883 | 119.8378 | 381.6123 | 4550.1431 | 3611.107 | 968.503 | 1331.9398 | 335.0661 | 254.4432
| 73.6987 | 1543.4126 | 633.722 | 864.863 | 0 | 0 | 254.7291 | 119.8545 | 381.6289 | 4550.1431 | 3611.147 | 968.613 | 1332.1146 | 334.9671 | 254.5657
| 73.7153 | 1543.7613 | 633.932 | 865.103 | 0 | 0 | 254.6883 | 119.8712 | 381.6456 | 4550.1431 | 3611.147 | 968.533 | 1332.2885 | 334.7716 | 254.6066
| 73.732 | 1544.11 | 634.251 | 865.193 | 0 | 0 | 254.8108 | 119.8878 | 381.6623 | 4550.1431 | 3611.157 | 968.543 | 1332.4623 | 334.9138 | 254.6883
| 73.7487 | 1544.464 | 634.601 | 865.243 | 0 | 0 | 254.6883 | 119.9045 | 381.6789 | 4550.1431 | 3611.207 | 968.513 | 1332.6393 | 334.9613 | 254.5249
| 73.7653 | 1544.8117 | 634.87 | 865.363 | 0 | 0 | 254.6883 | 119.9212 | 381.6956 | 4550.1431 | 3611.167 | 968.513 | 1332.8131 | 335.11 | 254.6474
| 73.782 | 1545.1604 | 635.134 | 865.183 | 0 | 0 | 254.8108 | 119.9378 | 381.7123 | 4550.1431 | 3611.247 | 968.453 | 1332.988 | 334.9604 | 254.6066
| 73.7987 | 1545.5091 | 635.493 | 865.153 | 0 | 0 | 254.7699 | 119.9545 | 381.7289 | 4550.1431 | 3611.217 | 968.423 | 1333.1618 | 334.859 | 254.6066
| 73.8153 | 1545.8578 | 635.762 | 865.253 | 0 | 0 | 254.7291 | 119.9712 | 381.7456 | 4550.1431 | 3611.177 | 968.463 | 1333.3357 | 335.0627 | 254.6066
| 73.832 | 1546.2055 | 636.151 | 865.343 | 0 | 0 | 254.6474 | 119.9878 | 381.7623 | 4550.1431 | 3611.227 | 968.413 | 1333.5105 | 335.2143 | 254.7699
| 73.8487 | 1546.5531 | 636.541 | 865.133 | 0 | 0 | 254.6883 | 120.0045 | 381.7789 | 4550.1431 | 3611.247 | 968.403 | 1333.6844 | 335.0578 | 254.6883
| 73.8653 | 1546.9081 | 636.771 | 865.433 | 0 | 0 | 254.7699 | 120.0212 | 381.7956 | 4550.1431 | 3611.287 | 968.303 | 1333.8613 | 334.8642 | 254.7291
| 73.882 | 1547.2558 | 637.19 | 865.423 | 0 | 0 | 254.7291 | 120.0378 | 381.8123 | 4550.1431 | 3611.237 | 968.413 | 1334.0362 | 334.9142 | 254.7291
| 73.8987 | 1547.6045 | 637.413 | 865.373 | 0 | 0 | 254.7291 | 120.0545 | 381.8289 | 4550.1431 | 3611.247 | 968.453 | 1334.2101 | 334.917 | 254.5249
| 73.9153 | 1547.9521 | 637.813 | 865.373 | 0 | 0 | 254.6883 | 120.0712 | 381.8456 | 4550.1431 | 3611.207 | 968.483 | 1334.3839 | 335.0633 | 254.4024
| 73.932 | 1548.2998 | 638.112 | 865.383 | 0 | 0 | 254.9469 | 120.0878 | 381.8623 | 4550.1431 | 3611.177 | 968.563 | 1334.5588 | 334.7632 | 254.3207
| 73.9487 | 1548.6485 | 638.542 | 865.443 | 0 | 0 | 254.6066 | 120.1045 | 381.8789 | 4550.1431 | 3611.177 | 968.533 | 1334.7326 | 334.9674 | 254.2799
| 73.9653 | 1549.0025 | 638.781 | 865.463 | 0 | 0 | 254.4432 | 120.1212 | 381.8956 | 4550.1431 | 3611.247 | 968.423 | 1334.9064 | 334.7133 | 254.2799
| 73.982 | 1549.3512 | 639.21 | 865.403 | 0 | 0 | 254.4841 | 120.1378 | 381.9123 | 4550.1431 | 3611.247 | 968.413 | 1335.0834 | 335.1557 | 254.239
| 73.9987 | 1549.6988 | 639.494 | 865.363 | 0 | 0 | 254.6883 | 120.1545 | 381.9289 | 4550.1431 | 3611.237 | 968.453 | 1335.2572 | 335.0138 | 254.3615
| 74.0153 | 1550.0476 | 639.643 | 865.663 | 0 | 0 | 254.7699 | 120.1712 | 381.9456 | 4550.1431 | 3611.317 | 968.373 | 1335.4321 | 335.0109 | 254.4024
| 74.032 | 1550.3952 | 639.933 | 865.793 | 0 | 0 | 254.8652 | 120.1878 | 381.9623 | 4550.1431 | 3611.237 | 968.553 | 1335.6059 | 334.8618 | 254.4024
| 74.0487 | 1550.7439 | 640.163 | 865.683 | 0 | 0 | 254.7291 | 120.2045 | 381.9789 | 4550.1431 | 3611.257 | 968.453 | 1335.7798 | 334.908 | 254.2799
| 74.0653 | 1551.0916 | 640.322 | 866.103 | 0 | 0 | 254.6883 | 120.2212 | 381.9956 | 4550.1431 | 3611.277 | 968.443 | 1335.9536 | 334.9613 | 254.3207
| 74.082 | 1551.4455 | 640.571 | 866.143 | 0 | 0 | 254.8108 | 120.2378 | 382.0123 | 4550.1431 | 3611.257 | 968.453 | 1336.1306 | 334.9575 | 254.4432
| 74.0987 | 1551.7932 | 640.811 | 866.173 | 0 | 0 | 254.8108 | 120.2545 | 382.0289 | 4550.1431 | 3611.287 | 968.503 | 1336.3055 | 334.9646 | 254.4432
| 74.1153 | 1552.1409 | 641.174 | 866.153 | 0 | 0 | 254.6474 | 120.2712 | 382.0456 | 4550.1431 | 3611.287 | 968.503 | 1336.4793 | 334.7105 | 254.4841
| 74.132 | 1552.4896 | 641.493 | 866.293 | 0 | 0 | 254.7699 | 120.2878 | 382.0623 | 4550.1431 | 3611.197 | 968.563 | 1336.6531 | 334.7612 | 254.4841
| 74.1487 | 1552.8372 | 641.833 | 866.213 | 0 | 0 | 254.6474 | 120.3045 | 382.0789 | 4550.1431 | 3611.217 | 968.433 | 1336.827 | 335.0588 | 254.4841
| 74.1653 | 1553.1912 | 642.093 | 866.243 | 0 | 0 | 254.5657 | 120.3212 | 382.0956 | 4550.1431 | 3611.257 | 968.423 | 1337.0008 | 335.1071 | 254.3615
| 74.182 | 1553.5399 | 642.392 | 866.373 | 0 | 0 | 254.7699 | 120.3378 | 382.1123 | 4550.1431 | 3611.277 | 968.483 | 1337.1757 | 334.9125 | 254.4432
| 74.1987 | 1553.8886 | 642.761 | 866.303 | 0 | 0 | 254.8108 | 120.3545 | 382.1289 | 4550.1431 | 3611.257 | 968.453 | 1337.3526 | 334.9604 | 254.6066
| 74.2153 | 1554.2363 | 643.045 | 866.343 | 0 | 0 | 254.6474 | 120.3712 | 382.1456 | 4550.1431 | 3611.237 | 968.513 | 1337.5265 | 334.9097 | 254.5249
| 74.232 | 1554.5839 | 643.354 | 866.343 | 0 | 0 | 254.9061 | 120.3878 | 382.1623 | 4550.1431 | 3611.297 | 968.483 | 1337.7003 | 335.1112 | 254.5249
| 74.2487 | 1554.9326 | 643.843 | 866.163 | 0 | 0 | 254.7699 | 120.4045 | 382.1789 | 4550.1431 | 3611.277 | 968.443 | 1337.8741 | 335.3679 | 254.6474
| 74.2653 | 1555.2803 | 644.203 | 866.223 | 0 | 0 | 254.6474 | 120.4212 | 382.1956 | 4550.1431 | 3610.9503 | 969.4997 | 1338.049 | 335.3639 | 254.4432
| 74.282 | 1555.6343 | 644.482 | 866.263 | 0 | 0 | 254.6474 | 120.4378 | 382.2123 | 4550.1431 | 3610.447 | 969.383 | 1338.226 | 335.4205 | 254.6883
| 74.2987 | 1555.983 | 644.811 | 866.283 | 0 | 0 | 254.6474 | 120.4545 | 382.2289 | 4550.1431 | 3610.687 | 969.103 | 1338.3998 | 335.4169 | 254.5249
| 74.3153 | 1556.3306 | 645.121 | 866.273 | 0 | 0 | 254.8652 | 120.4712 | 382.2456 | 4550.1431 | 3610.757 | 969.103 | 1338.5736 | 335.7538 | 254.6066
| 74.332 | 1556.6793 | 645.404 | 866.413 | 0 | 0 | 254.7291 | 120.4878 | 382.2623 | 4550.1431 | 3610.687 | 969.153 | 1338.7485 | 335.1089 | 254.7699
| 74.3487 | 1557.027 | 645.754 | 866.343 | 0 | 0 | 254.7291 | 120.5048 | 382.2792 | 4550.1431 | 3610.727 | 969.133 | 1338.9224 | 335.5106 | 254.7291
| 74.3653 | 1557.3757 | 645.993 | 866.533 | 0 | 0 | 254.6066 | 120.5214 | 382.2959 | 4550.1431 | 3610.787 | 969.103 | 1339.0962 | 335.3115 | 254.6474
| 74.382 | 1557.7297 | 646.502 | 866.313 | 0 | 0 | 254.7291 | 120.5381 | 382.3126 | 4550.1431 | 3610.867 | 969.003 | 1339.2711 | 335.3104 | 254.5249
| 74.3987 | 1558.0773 | 646.722 | 866.403 | 0 | 0 | 254.5657 | 120.5548 | 382.3292 | 4550.1431 | 3610.957 | 968.923 | 1339.4449 | 335.2589 | 254.2799
| 74.4153 | 1558.426 | 647.131 | 866.513 | 0 | 0 | 254.7291 | 120.5714 | 382.3459 | 4550.1431 | 3610.917 | 968.953 | 1339.6219 | 335.3104 | 254.4432
| 74.432 | 1558.7737 | 647.485 | 866.503 | 0 | 0 | 254.8108 | 120.5881 | 382.3626 | 4550.1431 | 3610.897 | 969.053 | 1339.7957 | 335.4225 | 254.2799
| 74.4487 | 1559.1224 | 647.914 | 866.233 | 0 | 0 | 254.2799 | 120.6048 | 382.3792 | 4550.1431 | 3610.867 | 969.023 | 1339.9695 | 335.5694 | 254.3615
| 74.4653 | 1559.4701 | 648.184 | 866.503 | 0 | 0 | 254.0757 | 120.6214 | 382.3959 | 4550.1431 | 3610.997 | 968.853 | 1340.1444 | 335.3699 | 254.3207
| 74.482 | 1559.824 | 648.503 | 866.483 | 0 | 0 | 254.2799 | 120.6381 | 382.4126 | 4550.1431 | 3611.027 | 968.973 | 1340.3182 | 335.6115 | 254.2799
| 74.4987 | 1560.1717 | 648.842 | 866.513 | 0 | 0 | 254.5657 | 120.6548 | 382.4292 | 4550.1431 | 3611.007 | 969.043 | 1340.4921 | 335.6545 | 254.4024
| 74.5153 | 1560.5204 | 649.171 | 866.473 | 0 | 0 | 254.7291 | 120.6714 | 382.4459 | 4550.1431 | 3610.967 | 969.203 | 1340.667 | 335.4172 | 254.239
| 74.532 | 1560.8691 | 649.435 | 866.503 | 0 | 0 | 254.6883 | 120.6881 | 382.4626 | 4550.1431 | 3611.017 | 969.203 | 1340.8439 | 335.3141 | 254.239
| 74.5487 | 1561.2168 | 649.915 | 866.413 | 0 | 0 | 254.5657 | 120.7048 | 382.4792 | 4550.1431 | 3610.789 | 970.731 | 1341.0178 | 336.2557 | 254.1982
| 74.5653 | 1561.5655 | 650.194 | 866.403 | 0 | 0 | 254.6883 | 120.7214 | 382.4959 | 4550.1431 | 3610.717 | 970.133 | 1341.1916 | 336.2003 | 254.1982
| 74.582 | 1561.9131 | 650.484 | 866.533 | 0 | 0 | 254.6066 | 120.7381 | 382.5126 | 4550.1431 | 3610.407 | 970.233 | 1341.3654 | 336.5471 | 254.0757
| 74.5987 | 1562.2671 | 650.843 | 866.523 | 0 | 0 | 254.6883 | 120.7548 | 382.5292 | 4550.1431 | 3610.547 | 970.093 | 1341.5403 | 336.353 | 253.9804
| 74.6153 | 1562.6147 | 651.203 | 866.503 | 0 | 0 | 254.6474 | 120.7714 | 382.5459 | 4550.1431 | 3610.547 | 970.093 | 1341.7141 | 336.5461 | 254.0757
| 74.632 | 1562.9635 | 651.482 | 866.473 | 0 | 0 | 254.6883 | 120.7881 | 382.5626 | 4550.1431 | 3610.647 | 970.043 | 1341.888 | 336.149 | 254.1165
| 74.6487 | 1563.3111 | 651.802 | 866.463 | 0 | 0 | 254.6066 | 120.8048 | 382.5792 | 4550.1431 | 3610.707 | 969.933 | 1342.0649 | 336.3935 | 253.9804
| 74.6653 | 1563.6598 | 652.162 | 866.443 | 0 | 0 | 254.6474 | 120.8214 | 382.5959 | 4550.1431 | 3610.687 | 970.033 | 1342.2398 | 336.2436 | 254.1165
| 74.682 | 1564.0075 | 652.545 | 866.553 | 0 | 0 | 254.5657 | 120.8381 | 382.6126 | 4550.1431 | 3610.737 | 969.993 | 1342.4137 | 336.2921 | 254.1574
| 74.6987 | 1564.3625 | 652.855 | 866.563 | 0 | 0 | 254.6474 | 120.8548 | 382.6292 | 4550.1431 | 3610.797 | 969.913 | 1342.5875 | 336.3931 | 253.9804
| 74.7153 | 1564.7102 | 653.224 | 866.413 | 0 | 0 | 254.7699 | 120.8714 | 382.6459 | 4550.1431 | 3610.657 | 970.063 | 1342.7624 | 336.2031 | 254.0212
| 74.732 | 1565.0589 | 653.524 | 866.503 | 0 | 0 | 254.8108 | 120.8881 | 382.6626 | 4550.1431 | 3610.707 | 969.953 | 1342.9362 | 336.7672 | 254.0212
| 74.7487 | 1565.4065 | 653.803 | 866.583 | 0 | 0 | 254.7699 | 120.9048 | 382.6792 | 4550.1431 | 3610.755 | 971.455 | 1343.11 | 337.1852 | 253.9395
| 74.7653 | 1565.7552 | 654.152 | 866.553 | 0 | 0 | 254.6066 | 120.9214 | 382.6959 | 4550.1431 | 3610.785 | 970.345 | 1343.287 | 337.1897 | 253.9804
| 74.7823 | 1566.1029 | 654.426 | 866.573 | 0 | 0 | 254.6883 | 120.9381 | 382.7126 | 4550.1431 | 3610.727 | 970.313 | 1343.4619 | 337.2379 | 253.9804
| 74.7989 | 1566.4516 | 654.765 | 866.663 | 0 | 0 | 254.4432 | 120.9548 | 382.7292 | 4550.1431 | 3610.887 | 970.163 | 1343.6357 | 337.3872 | 253.9804
| 74.8156 | 1566.8056 | 655.094 | 866.603 | 0 | 0 | 254.4432 | 120.9714 | 382.7459 | 4550.1431 | 3610.947 | 970.043 | 1343.8095 | 337.1827 | 254.0212
| 74.8323 | 1567.1543 | 655.394 | 866.663 | 0 | 0 | 254.5657 | 120.9881 | 382.7626 | 4550.1431 | 3610.937 | 970.043 | 1343.9834 | 337.1384 | 254.1165
| 74.8489 | 1567.5019 | 655.713 | 866.723 | 0 | 0 | 254.7699 | 121.0048 | 382.7792 | 4550.1431 | 3610.947 | 969.963 | 1344.1583 | 337.1319 | 254.0757
| 74.8656 | 1567.8506 | 655.962 | 866.803 | 0 | 0 | 254.4841 | 121.0214 | 382.7959 | 4550.1431 | 3610.977 | 970.033 | 1344.3321 | 337.4341 | 254.239
| 74.8823 | 1568.1983 | 656.312 | 866.813 | 0 | 0 | 254.5249 | 121.0381 | 382.8126 | 4550.1431 | 3611.067 | 969.983 | 1344.5091 | 337.129 | 254.1982
| 74.8989 | 1568.547 | 656.595 | 866.743 | 0 | 0 | 254.6066 | 121.0548 | 382.8292 | 4550.1431 | 3610.997 | 969.983 | 1344.6829 | 337.2373 | 254.1165
| 74.9156 | 1568.8947 | 656.955 | 866.713 | 0 | 0 | 254.6066 | 121.0714 | 382.8459 | 4550.1431 | 3611.047 | 969.983 | 1344.8578 | 337.3308 | 254.0757
| 74.9323 | 1569.2486 | 657.363 | 866.683 | 0 | 0 | 254.6066 | 121.0881 | 382.8626 | 4550.1431 | 3611.097 | 969.873 | 1345.0316 | 337.284 | 254.1165
| 74.9489 | 1569.5973 | 657.653 | 866.803 | 0 | 0 | 254.6883 | 121.1048 | 382.8792 | 4550.1431 | 3611.087 | 969.933 | 1345.2054 | 337.4707 | 253.8987
| 74.9656 | 1569.946 | 658.002 | 866.733 | 0 | 0 | 254.4841 | 121.1214 | 382.8959 | 4550.1431 | 3611.127 | 969.853 | 1345.3793 | 337.1304 | 254.0757
| 74.9823 | 1570.2948 | 658.291 | 866.763 | 0 | 0 | 254.6883 | 121.1381 | 382.9126 | 4550.1431 | 3611.117 | 969.873 | 1345.5562 | 336.9325 | 254.0757
| 74.9989 | 1570.6424 | 658.665 | 866.733 | 0 | 0 | 254.5657 | 121.1548 | 382.9292 | 4550.1431 | 3611.147 | 969.953 | 1345.7301 | 337.4801 | 254.1574
| 75.0156 | 1570.9901 | 658.924 | 866.853 | 0 | 0 | 254.5249 | 121.1714 | 382.9459 | 4550.1431 | 3611.147 | 969.893 | 1345.9049 | 337.0834 | 254.1574
| 75.0323 | 1571.3388 | 659.304 | 866.803 | 0 | 0 | 254.4841 | 121.1881 | 382.9626 | 4550.1431 | 3611.137 | 969.893 | 1346.0788 | 337.1837 | 253.9804
| 75.0489 | 1571.6927 | 659.663 | 866.793 | 0 | 0 | 254.6066 | 121.2048 | 382.9792 | 4550.1431 | 3611.137 | 969.893 | 1346.2526 | 337.0401 | 254.1165
| 75.0656 | 1572.0415 | 660.012 | 866.743 | 0 | 0 | 254.7291 | 121.2214 | 382.9959 | 4550.1431 | 3611.107 | 969.893 | 1346.4264 | 337.1383 | 254.1165
| 75.0823 | 1572.3891 | 660.302 | 866.813 | 0 | 0 | 254.5657 | 121.2381 | 383.0126 | 4550.1431 | 3611.107 | 969.933 | 1346.6013 | 337.1824 | 254.239
| 75.0989 | 1572.7368 | 660.591 | 866.843 | 0 | 0 | 254.6066 | 121.2548 | 383.0292 | 4550.1431 | 3611.037 | 970.073 | 1346.7783 | 337.8796 | 254.1574
| 75.1156 | 1573.0855 | 660.975 | 866.733 | 0 | 0 | 254.6066 | 121.2714 | 383.0459 | 4550.1431 | 3610.8687 | 971.2913 | 1346.9521 | 337.6745 | 254.1165
| 75.1323 | 1573.4342 | 661.194 | 866.933 | 0 | 0 | 254.6883 | 121.2881 | 383.0626 | 4550.1431 | 3610.457 | 970.703 | 1347.127 | 337.6338 | 254.1165
| 75.1489 | 1573.7881 | 661.474 | 866.993 | 0 | 0 | 254.7291 | 121.3048 | 383.0792 | 4550.1431 | 3610.747 | 970.483 | 1347.3008 | 337.8835 | 254.1982
| 75.1656 | 1574.1358 | 661.803 | 867.093 | 0 | 0 | 254.6883 | 121.3214 | 383.0959 | 4550.1431 | 3610.757 | 970.423 | 1347.4747 | 338.077 | 254.1574
| 75.1823 | 1574.4845 | 662.152 | 867.003 | 0 | 0 | 254.6474 | 121.3381 | 383.1126 | 4550.1431 | 3610.807 | 970.293 | 1347.6485 | 337.9253 | 254.239
| 75.1989 | 1574.8322 | 662.426 | 867.063 | 0 | 0 | 254.5657 | 121.3548 | 383.1292 | 4550.1431 | 3610.847 | 970.243 | 1347.8234 | 337.7747 | 254.3615
| 75.2156 | 1575.1809 | 662.835 | 866.983 | 0 | 0 | 254.7291 | 121.3714 | 383.1459 | 4550.1431 | 3610.867 | 970.243 | 1348.0004 | 337.7261 | 254.1165
| 75.2323 | 1575.5286 | 663.104 | 867.013 | 0 | 0 | 254.6474 | 121.3881 | 383.1626 | 4550.1431 | 3610.907 | 970.153 | 1348.1742 | 337.8739 | 254.2799
| 75.2489 | 1575.8825 | 663.454 | 867.143 | 0 | 0 | 254.5657 | 121.4048 | 383.1792 | 4550.1431 | 3610.877 | 970.193 | 1348.348 | 338.3678 | 254.4841
| 75.2656 | 1576.2302 | 663.703 | 867.143 | 0 | 0 | 254.5657 | 121.4214 | 383.1959 | 4550.1431 | 3610.771 | 971.319 | 1348.5218 | 338.7856 | 254.3207
| 75.2823 | 1576.5789 | 664.163 | 867.053 | 0 | 0 | 254.5657 | 121.4381 | 383.2126 | 4550.1431 | 3610.751 | 970.599 | 1348.6967 | 338.6666 | 254.4024
| 75.2989 | 1576.9265 | 664.512 | 867.143 | 0 | 0 | 254.6474 | 121.4548 | 383.2292 | 4550.1431 | 3610.567 | 970.723 | 1348.8706 | 338.7174 | 254.4024
| 75.3156 | 1577.2753 | 665.052 | 866.863 | 0 | 0 | 254.5249 | 121.4714 | 383.2459 | 4550.1431 | 3610.637 | 970.413 | 1349.0475 | 339.0603 | 254.3207
| 75.3323 | 1577.624 | 665.376 | 866.973 | 0 | 0 | 254.6066 | 121.4881 | 383.2626 | 4550.1431 | 3610.767 | 970.373 | 1349.2214 | 338.8669 | 254.4841
| 75.3489 | 1577.9716 | 665.865 | 867.073 | 0 | 0 | 254.4841 | 121.5048 | 383.2792 | 4550.1431 | 3610.777 | 970.313 | 1349.3952 | 338.9167 | 254.4432
| 75.3656 | 1578.3256 | 666.194 | 866.823 | 0 | 0 | 254.4841 | 121.5214 | 383.2959 | 4550.1431 | 3610.777 | 970.273 | 1349.569 | 338.6201 | 254.4024
| 75.3823 | 1578.6743 | 666.483 | 866.783 | 0 | 0 | 254.4841 | 121.5381 | 383.3126 | 4550.1431 | 3610.817 | 970.263 | 1349.7439 | 339.0087 | 254.4841
| 75.3989 | 1579.0219 | 666.793 | 866.953 | 0 | 0 | 254.4432 | 121.5548 | 383.3292 | 4550.1431 | 3610.887 | 970.183 | 1349.9177 | 338.7652 | 254.5657
| 75.4156 | 1579.3707 | 667.102 | 867.133 | 0 | 0 | 254.5657 | 121.5714 | 383.3459 | 4550.1431 | 3610.867 | 970.173 | 1350.0947 | 338.714 | 254.4841
| 75.4323 | 1579.7183 | 667.516 | 867.043 | 0 | 0 | 254.4432 | 121.5881 | 383.3626 | 4550.1431 | 3610.857 | 970.193 | 1350.2685 | 338.6706 | 254.4841
| 75.4489 | 1580.067 | 667.755 | 867.203 | 0 | 0 | 254.6066 | 121.6048 | 383.3792 | 4550.1431 | 3610.867 | 970.243 | 1350.4424 | 338.9134 | 254.4841
| 75.4656 | 1580.421 | 667.984 | 867.233 | 0 | 0 | 254.6883 | 121.6214 | 383.3959 | 4550.1431 | 3610.927 | 970.143 | 1350.6173 | 339.1048 | 254.4024
| 75.4823 | 1580.7686 | 668.324 | 867.203 | 0 | 0 | 254.5657 | 121.6381 | 383.4126 | 4550.1431 | 3610.927 | 970.143 | 1350.7911 | 338.9216 | 254.3615
| 75.4989 | 1581.1174 | 668.594 | 867.233 | 0 | 0 | 254.5249 | 121.6548 | 383.4292 | 4550.1431 | 3610.947 | 970.103 | 1350.9649 | 338.9594 | 254.6066
| 75.5156 | 1581.465 | 668.783 | 867.253 | 0 | 0 | 254.6066 | 121.6714 | 383.4459 | 4550.1431 | 3610.917 | 970.153 | 1351.1387 | 338.7633 | 254.5249
| 75.5323 | 1581.8137 | 669.103 | 867.223 | 0 | 0 | 254.6474 | 121.6881 | 383.4626 | 4550.1431 | 3610.917 | 970.223 | 1351.3157 | 338.8155 | 254.5657
| 75.5489 | 1582.1635 | 669.462 | 867.353 | 0 | 0 | 254.6474 | 121.7048 | 383.4792 | 4550.1431 | 3610.837 | 970.133 | 1351.4906 | 338.7691 | 254.6066
| 75.5656 | 1582.5111 | 669.686 | 867.513 | 0 | 0 | 254.7291 | 121.7214 | 383.4959 | 4550.1431 | 3610.837 | 970.393 | 1351.6644 | 339.3823 | 254.6474
| 75.5823 | 1582.8599 | 670.125 | 867.153 | 0 | 0 | 254.7291 | 121.7384 | 383.5128 | 4550.1431 | 3610.837 | 971.393 | 1351.8383 | 339.4046 | 254.4841
| 75.5989 | 1583.2086 | 670.334 | 867.273 | 0 | 0 | 254.7699 | 121.7551 | 383.5295 | 4550.1431 | 3610.847 | 970.463 | 1352.0131 | 339.4622 | 254.6883
| 75.6156 | 1583.5625 | 670.644 | 867.373 | 0 | 0 | 254.6066 | 121.7717 | 383.5462 | 4550.1431 | 3610.747 | 970.413 | 1352.187 | 339.5533 | 254.6474
| 75.6323 | 1583.9102 | 671.093 | 867.173 | 0 | 0 | 254.4432 | 121.7884 | 383.5628 | 4550.1431 | 3610.847 | 970.253 | 1352.3608 | 339.3628 | 254.6883
| 75.6489 | 1584.2589 | 671.323 | 867.463 | 0 | 0 | 254.5249 | 121.8051 | 383.5795 | 4550.1431 | 3610.967 | 970.133 | 1352.5378 | 339.6625 | 254.6883
| 75.6656 | 1584.6066 | 671.922 | 867.093 | 0 | 0 | 254.6883 | 121.8217 | 383.5962 | 4550.1431 | 3610.897 | 970.273 | 1352.7116 | 339.655 | 254.4841
| 75.6823 | 1584.9553 | 672.175 | 867.093 | 0 | 0 | 254.6066 | 121.8384 | 383.6128 | 4550.1431 | 3610.997 | 970.153 | 1352.8865 | 339.6038 | 254.6066
| 75.6989 | 1585.304 | 672.385 | 867.213 | 0 | 0 | 254.6883 | 121.8551 | 383.6295 | 4550.1431 | 3610.947 | 970.273 | 1353.0603 | 339.6499 | 254.5249
| 75.7156 | 1585.6579 | 672.704 | 867.253 | 0 | 0 | 254.6883 | 121.8717 | 383.6462 | 4550.1431 | 3610.917 | 970.233 | 1353.2342 | 339.8026 | 254.6474
| 75.7323 | 1586.0056 | 672.994 | 867.213 | 0 | 0 | 254.6066 | 121.8884 | 383.6628 | 4550.1431 | 3610.987 | 970.123 | 1353.408 | 339.6586 | 254.4841
| 75.7489 | 1586.3532 | 673.363 | 867.273 | 0 | 0 | 254.7699 | 121.9051 | 383.6795 | 4550.1431 | 3610.977 | 970.083 | 1353.5829 | 339.5619 | 254.6066
| 75.7656 | 1586.702 | 673.713 | 867.333 | 0 | 0 | 254.6883 | 121.9217 | 383.6962 | 4550.1431 | 3610.997 | 970.183 | 1353.7598 | 339.7025 | 254.6066
| 75.7823 | 1587.0496 | 673.982 | 867.473 | 0 | 0 | 254.6474 | 121.9384 | 383.7128 | 4550.1431 | 3610.957 | 970.183 | 1353.9337 | 339.5585 | 254.7291
| 75.7989 | 1587.3983 | 674.176 | 867.483 | 0 | 0 | 254.4841 | 121.9551 | 383.7295 | 4550.1431 | 3610.811 | 971.029 | 1354.1075 | 340.2597 | 254.6474
| 75.8156 | 1587.7523 | 674.375 | 867.673 | 0 | 0 | 254.5249 | 121.9717 | 383.7462 | 4550.1431 | 3610.769 | 970.671 | 1354.2824 | 340.3965 | 254.6883
| 75.8323 | 1588.0999 | 674.665 | 867.753 | 0 | 0 | 254.7699 | 121.9884 | 383.7628 | 4550.1431 | 3610.537 | 970.603 | 1354.4562 | 340.155 | 254.4841
| 75.8489 | 1588.4487 | 674.914 | 867.813 | 0 | 0 | 254.6474 | 122.0051 | 383.7795 | 4550.1431 | 3610.587 | 970.543 | 1354.6332 | 339.9502 | 254.6474
| 75.8656 | 1588.7963 | 675.224 | 867.813 | 0 | 0 | 254.7699 | 122.0217 | 383.7962 | 4550.1431 | 3610.767 | 970.383 | 1354.807 | 340.5041 | 254.8108
| 75.8823 | 1589.145 | 675.443 | 867.953 | 0 | 0 | 254.6066 | 122.0384 | 383.8128 | 4550.1431 | 3610.737 | 970.473 | 1354.9808 | 340.4485 | 254.9877
| 75.8989 | 1589.4927 | 675.793 | 867.913 | 0 | 0 | 254.6883 | 122.0551 | 383.8295 | 4550.1431 | 3610.737 | 970.473 | 1355.1557 | 340.4494 | 254.7291
| 75.9156 | 1589.8466 | 676.156 | 867.883 | 0 | 0 | 254.6474 | 122.0717 | 383.8462 | 4550.1431 | 3610.767 | 970.453 | 1355.3296 | 340.3938 | 254.8108
| 75.9323 | 1590.1953 | 676.426 | 867.923 | 0 | 0 | 254.6883 | 122.0884 | 383.8628 | 4550.1431 | 3610.857 | 970.313 | 1355.5034 | 340.2994 | 254.7291
| 75.9489 | 1590.543 | 676.605 | 868.113 | 0 | 0 | 254.6883 | 122.1051 | 383.8795 | 4550.1431 | 3610.797 | 970.353 | 1355.6772 | 340.3557 | 254.6883
| 75.9656 | 1590.8917 | 676.974 | 868.143 | 0 | 0 | 254.7291 | 122.1217 | 383.8962 | 4550.1431 | 3610.837 | 970.293 | 1355.8542 | 340.1956 | 254.3615
| 75.9823 | 1591.2394 | 677.283 | 868.133 | 0 | 0 | 254.8108 | 122.1384 | 383.9128 | 4550.1431 | 3610.857 | 970.293 | 1356.0291 | 340.2459 | 254.4841
| 75.9989 | 1591.5881 | 677.633 | 868.143 | 0 | 0 | 254.7699 | 122.1551 | 383.9295 | 4550.1431 | 3610.797 | 970.403 | 1356.2029 | 340.3572 | 254.5249
| 76.0159 | 1591.9368 | 678.013 | 868.073 | 0 | 0 | 254.7699 | 122.1717 | 383.9462 | 4550.1431 | 3610.857 | 970.333 | 1356.3767 | 340.109 | 254.5657
| 76.0326 | 1592.2908 | 678.38 | 868.043 | 0 | 0 | 254.6474 | 122.1884 | 383.9628 | 4550.1431 | 3610.847 | 970.373 | 1356.5506 | 340.1931 | 254.6066
| 76.0492 | 1592.6374 | 678.662 | 868.113 | 0 | 0 | 254.6883 | 122.2051 | 383.9795 | 4550.1431 | 3610.707 | 970.533 | 1356.7254 | 340.5284 | 254.6474
| 76.0659 | 1592.9861 | 679.055 | 868.093 | 0 | 0 | 254.7291 | 122.2217 | 383.9962 | 4550.1431 | 3610.749 | 971.401 | 1356.9024 | 340.9367 | 254.7291
| 76.0826 | 1593.3337 | 679.408 | 868.103 | 0 | 0 | 254.5249 | 122.2384 | 384.0128 | 4550.1431 | 3610.739 | 970.521 | 1357.0763 | 340.8911 | 254.7291
| 76.0992 | 1593.6825 | 679.691 | 868.103 | 0 | 0 | 254.8108 | 122.2551 | 384.0295 | 4550.1431 | 3610.577 | 970.613 | 1357.2501 | 340.5929 | 254.6474
| 76.1159 | 1594.0301 | 680.084 | 868.093 | 0 | 0 | 254.6066 | 122.2717 | 384.0462 | 4550.1431 | 3610.757 | 970.383 | 1357.4239 | 341.0987 | 254.8652
| 76.1326 | 1594.3841 | 680.366 | 868.093 | 0 | 0 | 254.6474 | 122.2884 | 384.0628 | 4550.1431 | 3610.807 | 970.403 | 1357.5977 | 340.8433 | 254.7699
| 76.1492 | 1594.7317 | 680.814 | 867.973 | 0 | 0 | 254.7699 | 122.3051 | 384.0795 | 4550.1431 | 3610.877 | 970.433 | 1357.7726 | 340.8908 | 254.3207
| 76.1659 | 1595.0804 | 681.136 | 868.013 | 0 | 0 | 254.7291 | 122.3217 | 384.0962 | 4550.1431 | 3610.807 | 970.473 | 1357.9465 | 340.8942 | 254.3615
| 76.1826 | 1595.4281 | 681.479 | 868.083 | 0 | 0 | 255.0286 | 122.3384 | 384.1128 | 4550.1431 | 3610.877 | 970.223 | 1358.1234 | 340.7993 | 254.4432
| 76.1992 | 1595.7768 | 681.761 | 868.083 | 0 | 0 | 254.4024 | 122.3551 | 384.1295 | 4550.1431 | 3610.897 | 970.273 | 1358.2973 | 340.894 | 254.3615
| 76.2159 | 1596.1255 | 682.044 | 868.153 | 0 | 0 | 254.4841 | 122.3717 | 384.1462 | 4550.1431 | 3610.737 | 970.543 | 1358.4721 | 341.3023 | 254.4432
| 76.2326 | 1596.4742 | 682.326 | 868.153 | 0 | 0 | 254.3207 | 122.3884 | 384.1628 | 4550.1431 | 3610.7553 | 971.1447 | 1358.646 | 341.3865 | 254.4841
| 76.2492 | 1596.8271 | 682.704 | 868.183 | 0 | 0 | 254.5657 | 122.4051 | 384.1795 | 4550.1431 | 3610.507 | 970.643 | 1358.8198 | 341.2423 | 254.5657
| 76.2659 | 1597.1769 | 683.067 | 868.123 | 0 | 0 | 254.5657 | 122.4217 | 384.1962 | 4550.1431 | 3610.767 | 970.343 | 1358.9936 | 341.389 | 254.5249
| 76.2826 | 1597.5246 | 683.319 | 868.183 | 0 | 0 | 253.8987 | 122.4384 | 384.2128 | 4550.1431 | 3610.747 | 970.353 | 1359.1706 | 341.4363 | 254.4841
| 76.2992 | 1597.8722 | 683.612 | 868.313 | 0 | 0 | 254.239 | 122.4551 | 384.2295 | 4550.1431 | 3610.857 | 970.273 | 1359.3444 | 341.3372 | 254.6066
| 76.3159 | 1598.2209 | 683.855 | 868.333 | 0 | 0 | 254.6066 | 122.4717 | 384.2462 | 4550.1431 | 3610.887 | 970.283 | 1359.5183 | 341.4924 | 254.4841
| 76.3326 | 1598.5686 | 684.138 | 868.333 | 0 | 0 | 254.3615 | 122.4884 | 384.2628 | 4550.1431 | 3610.897 | 970.263 | 1359.6921 | 341.5291 | 254.6474
| 76.3492 | 1598.9173 | 684.51 | 868.363 | 0 | 0 | 254.3615 | 122.5051 | 384.2795 | 4550.1431 | 3610.937 | 970.193 | 1359.867 | 341.3353 | 254.5657
| 76.3659 | 1599.2712 | 684.887 | 868.283 | 0 | 0 | 254.1574 | 122.5217 | 384.2962 | 4550.1431 | 3610.789 | 971.231 | 1360.0408 | 341.8541 | 254.6883
| 76.3826 | 1599.6189 | 685.17 | 868.393 | 0 | 0 | 253.8987 | 122.5384 | 384.3128 | 4550.1431 | 3610.739 | 970.731 | 1360.2178 | 342.0335 | 254.6883
| 76.3992 | 1599.9676 | 685.503 | 868.363 | 0 | 0 | 253.8579 | 122.5551 | 384.3295 | 4550.1431 | 3610.587 | 970.633 | 1360.3916 | 342.2213 | 254.5657
| 76.4159 | 1600.3153 | 685.835 | 868.293 | 0 | 0 | 254.0212 | 122.5717 | 384.3462 | 4550.1431 | 3610.637 | 970.563 | 1360.5665 | 342.3341 | 254.7291
| 76.4326 | 1600.665 | 686.218 | 868.303 | 0 | 0 | 254.1165 | 122.5884 | 384.3628 | 4550.1431 | 3610.637 | 970.563 | 1360.7403 | 342.0848 | 254.6474
| 76.4492 | 1601.0127 | 686.5 | 868.283 | 0 | 0 | 254.239 | 122.6051 | 384.3795 | 4550.1431 | 3610.637 | 970.513 | 1360.9142 | 342.0277 | 254.7291
| 76.4659 | 1601.3614 | 686.857 | 868.423 | 0 | 0 | 254.6474 | 122.6217 | 384.3962 | 4550.1431 | 3610.617 | 970.573 | 1361.089 | 342.2253 | 254.7291
| 76.4826 | 1601.7154 | 687.27 | 868.393 | 0 | 0 | 254.4432 | 122.6384 | 384.4128 | 4550.1431 | 3610.647 | 970.583 | 1361.2629 | 342.226 | 254.6883
| 76.4992 | 1602.0641 | 687.653 | 868.303 | 0 | 0 | 254.4432 | 122.6551 | 384.4295 | 4550.1431 | 3610.667 | 970.593 | 1361.4398 | 342.3247 | 254.6474
| 76.5159 | 1602.4128 | 687.985 | 868.253 | 0 | 0 | 254.6474 | 122.6717 | 384.4462 | 4550.1431 | 3610.707 | 970.483 | 1361.6147 | 342.1315 | 254.4024
| 76.5326 | 1602.7594 | 688.328 | 868.273 | 0 | 0 | 254.7291 | 122.6884 | 384.4628 | 4550.1431 | 3610.787 | 970.493 | 1361.7886 | 341.7836 | 254.5249
| 76.5492 | 1603.1092 | 688.651 | 868.333 | 0 | 0 | 254.8652 | 122.7051 | 384.4795 | 4550.1431 | 3610.787 | 970.383 | 1361.9624 | 342.1345 | 254.5249
| 76.5659 | 1603.4568 | 688.953 | 868.293 | 0 | 0 | 254.8108 | 122.7217 | 384.4962 | 4550.1431 | 3610.737 | 970.413 | 1362.1362 | 341.9833 | 254.6066
| 76.5826 | 1603.8045 | 689.28 | 868.343 | 0 | 0 | 254.5249 | 122.7384 | 384.5128 | 4550.1431 | 3610.797 | 970.373 | 1362.3101 | 342.1307 | 254.6474
| 76.5992 | 1604.1584 | 689.613 | 868.353 | 0 | 0 | 254.4432 | 122.7551 | 384.5295 | 4550.1431 | 3610.787 | 970.343 | 1362.4849 | 342.0815 | 254.7291
| 76.6159 | 1604.5071 | 689.886 | 868.343 | 0 | 0 | 254.5657 | 122.7717 | 384.5462 | 4550.1431 | 3610.617 | 970.533 | 1362.6619 | 341.9843 | 254.6883
| 76.6326 | 1604.8548 | 690.198 | 868.433 | 0 | 0 | 254.6066 | 122.7884 | 384.5628 | 4550.1431 | 3610.697 | 970.583 | 1362.8357 | 342.0974 | 254.6474
| 76.6492 | 1605.2035 | 690.551 | 868.433 | 0 | 0 | 254.6474 | 122.8051 | 384.5795 | 4550.1431 | 3610.679 | 971.711 | 1363.0106 | 343.23 | 254.6474
| 76.6659 | 1605.5522 | 690.784 | 868.453 | 0 | 0 | 254.7291 | 122.8217 | 384.5962 | 4550.1431 | 3610.683 | 970.697 | 1363.1844 | 342.8703 | 254.3207
| 76.6826 | 1605.9009 | 691.151 | 868.603 | 0 | 0 | 254.6474 | 122.8384 | 384.6128 | 4550.1431 | 3610.617 | 970.653 | 1363.3583 | 343.0657 | 254.239
| 76.6992 | 1606.2486 | 691.484 | 868.673 | 0 | 0 | 254.7291 | 122.8551 | 384.6295 | 4550.1431 | 3610.677 | 970.493 | 1363.5321 | 342.8746 | 254.3207
| 76.7159 | 1606.5973 | 691.827 | 868.563 | 0 | 0 | 254.7291 | 122.8717 | 384.6462 | 4550.1431 | 3610.807 | 970.363 | 1363.7059 | 343.0169 | 254.2799
| 76.7326 | 1606.9513 | 692.13 | 868.523 | 0 | 0 | 254.5249 | 122.8884 | 384.6628 | 4550.1431 | 3610.607 | 970.523 | 1363.884 | 343.1646 | 254.4841
| 76.7492 | 1607.2989 | 692.472 | 868.503 | 0 | 0 | 254.6883 | 122.9051 | 384.6795 | 4550.1431 | 3610.777 | 970.423 | 1364.0578 | 342.9672 | 254.4432
| 76.7659 | 1607.6476 | 692.785 | 868.533 | 0 | 0 | 254.5657 | 122.9217 | 384.6962 | 4550.1431 | 3610.637 | 970.503 | 1364.2316 | 342.8678 | 254.6474
| 76.7826 | 1607.9953 | 693.148 | 868.553 | 0 | 0 | 254.6474 | 122.9384 | 384.7128 | 4550.1431 | 3610.787 | 970.393 | 1364.4055 | 342.7746 | 254.3615
| 76.7992 | 1608.344 | 693.31 | 868.633 | 0 | 0 | 254.7699 | 122.9553 | 384.7298 | 4550.1431 | 3610.717 | 970.583 | 1364.5803 | 342.9142 | 254.5657
| 76.8159 | 1608.6927 | 693.708 | 868.633 | 0 | 0 | 254.7291 | 122.972 | 384.7464 | 4550.1431 | 3610.747 | 970.483 | 1364.7542 | 343.1649 | 254.5657
| 76.8326 | 1609.0404 | 694.02 | 868.663 | 0 | 0 | 254.6883 | 122.9887 | 384.7631 | 4550.1431 | 3610.747 | 970.363 | 1364.929 | 343.1143 | 254.6066
| 76.8492 | 1609.3954 | 694.203 | 868.833 | 0 | 0 | 254.6883 | 123.0053 | 384.7798 | 4550.1431 | 3610.817 | 970.393 | 1365.105 | 342.9148 | 254.6066
| 76.8659 | 1609.743 | 694.565 | 868.753 | 0 | 0 | 254.6883 | 123.022 | 384.7964 | 4550.1431 | 3610.817 | 970.393 | 1365.2799 | 342.9148 | 254.5657
| 76.8826 | 1610.0917 | 694.798 | 868.833 | 0 | 0 | 254.7291 | 123.0387 | 384.8131 | 4550.1431 | 3610.787 | 970.373 | 1365.4537 | 343.023 | 254.5657
| 76.8992 | 1610.4394 | 695.081 | 868.903 | 0 | 0 | 254.6883 | 123.0553 | 384.8298 | 4550.1431 | 3610.597 | 970.643 | 1365.6275 | 343.4358 | 254.6066
| 76.9159 | 1610.7871 | 695.398 | 868.933 | 0 | 0 | 254.6883 | 123.072 | 384.8464 | 4550.1431 | 3610.603 | 971.467 | 1365.8013 | 343.6248 | 254.6474
| 76.9326 | 1611.1358 | 695.74 | 868.983 | 0 | 0 | 254.7291 | 123.0887 | 384.8631 | 4550.1431 | 3610.463 | 970.917 | 1365.9783 | 343.9691 | 254.6066
| 76.9492 | 1611.4897 | 696.003 | 869.013 | 0 | 0 | 254.8652 | 123.1053 | 384.8798 | 4550.1431 | 3610.547 | 970.753 | 1366.1522 | 343.7105 | 254.6883
| 76.9659 | 1611.8384 | 696.415 | 868.983 | 0 | 0 | 254.6883 | 123.122 | 384.8964 | 4550.1431 | 3610.267 | 970.963 | 1366.327 | 343.7665 | 254.6066
| 76.9826 | 1612.1872 | 696.688 | 869.053 | 0 | 0 | 254.6883 | 123.1387 | 384.9131 | 4550.1431 | 3610.117 | 971.113 | 1366.5009 | 343.7566 | 254.2799
| 76.9992 | 1612.5348 | 696.981 | 869.013 | 0 | 0 | 254.7699 | 123.1553 | 384.9298 | 4550.1431 | 3610.297 | 970.913 | 1366.6747 | 343.7171 | 254.4841
| 77.0159 | 1612.8835 | 697.408 | 869.163 | 0 | 0 | 254.4432 | 123.172 | 384.9464 | 4550.1431 | 3610.597 | 970.613 | 1366.8485 | 344.0069 | 254.4024
| 77.0326 | 1613.2312 | 697.821 | 869.023 | 0 | 0 | 254.4841 | 123.1887 | 384.9631 | 4550.1431 | 3610.507 | 970.703 | 1367.0224 | 343.8595 | 254.6066
| 77.0492 | 1613.5799 | 698.123 | 868.933 | 0 | 0 | 254.6474 | 123.2053 | 384.9798 | 4550.1431 | 3610.747 | 970.413 | 1367.1993 | 343.7622 | 254.4841
| 77.0659 | 1613.9276 | 698.386 | 869.113 | 0 | 0 | 254.6474 | 123.222 | 384.9964 | 4550.1431 | 3610.367 | 970.803 | 1367.3742 | 343.666 | 254.3615
| 77.0826 | 1614.2815 | 698.808 | 869.033 | 0 | 0 | 254.6066 | 123.2387 | 385.0131 | 4550.1431 | 3610.517 | 970.703 | 1367.548 | 343.913 | 254.7699
| 77.0992 | 1614.6302 | 699.082 | 869.143 | 0 | 0 | 254.6883 | 123.2553 | 385.0298 | 4550.1431 | 3610.437 | 970.783 | 1367.7229 | 343.711 | 254.5249
| 77.1159 | 1614.9789 | 699.455 | 869.103 | 0 | 0 | 254.6474 | 123.272 | 385.0464 | 4550.1431 | 3610.467 | 970.853 | 1367.8968 | 343.8093 | 254.6066
| 77.1326 | 1615.3266 | 699.791 | 869.043 | 0 | 0 | 254.6066 | 123.2887 | 385.0631 | 4550.1431 | 3610.617 | 970.613 | 1368.0706 | 344.1226 | 254.6066
| 77.1492 | 1615.6743 | 700.164 | 868.973 | 0 | 0 | 254.6883 | 123.3053 | 385.0798 | 4550.1431 | 3610.545 | 971.495 | 1368.2455 | 344.3108 | 254.6474
| 77.1659 | 1616.023 | 700.316 | 869.243 | 0 | 0 | 254.6883 | 123.322 | 385.0964 | 4550.1431 | 3610.591 | 970.859 | 1368.4224 | 344.6544 | 254.6883
| 77.1826 | 1616.3769 | 700.67 | 869.153 | 0 | 0 | 254.6474 | 123.3387 | 385.1131 | 4550.1431 | 3610.507 | 970.743 | 1368.5963 | 344.5131 | 254.5249
| 77.1992 | 1616.7246 | 701.102 | 869.123 | 0 | 0 | 254.6474 | 123.3553 | 385.1298 | 4550.1431 | 3610.697 | 970.643 | 1368.7701 | 344.7113 | 254.7291
| 77.2159 | 1617.0733 | 701.325 | 869.153 | 0 | 0 | 254.7291 | 123.372 | 385.1464 | 4550.1431 | 3610.667 | 970.673 | 1368.9439 | 344.6152 | 254.4841
| 77.2326 | 1617.422 | 701.582 | 869.263 | 0 | 0 | 254.6066 | 123.3887 | 385.1631 | 4550.1431 | 3610.627 | 970.683 | 1369.1178 | 344.4632 | 254.4024
| 77.2495 | 1617.7697 | 701.994 | 869.133 | 0 | 0 | 254.6883 | 123.4053 | 385.1798 | 4550.1431 | 3610.587 | 970.693 | 1369.2916 | 344.4178 | 254.4841
| 77.2662 | 1618.1184 | 702.317 | 869.203 | 0 | 0 | 254.8108 | 123.422 | 385.1964 | 4550.1431 | 3610.647 | 970.763 | 1369.4686 | 344.6604 | 254.4841
| 77.2828 | 1618.4723 | 702.68 | 869.193 | 0 | 0 | 254.8108 | 123.4387 | 385.2131 | 4550.1431 | 3610.457 | 970.833 | 1369.6424 | 344.7097 | 254.4432
| 77.2995 | 1618.82 | 703.076 | 869.273 | 0 | 0 | 254.6474 | 123.4553 | 385.2298 | 4550.1431 | 3610.457 | 970.833 | 1369.8162 | 344.8629 | 254.4841
| 77.3162 | 1619.1687 | 703.404 | 869.333 | 0 | 0 | 254.6066 | 123.472 | 385.2464 | 4550.1431 | 3610.637 | 970.703 | 1369.9911 | 344.6628 | 254.4432
| 77.3328 | 1619.5164 | 703.854 | 869.213 | 0 | 0 | 254.9877 | 123.4887 | 385.2631 | 4550.1431 | 3610.527 | 970.793 | 1370.1649 | 344.5126 | 254.6066
| 77.3495 | 1619.8651 | 704.099 | 869.213 | 0 | 0 | 254.7291 | 123.5053 | 385.2798 | 4550.1431 | 3610.647 | 970.613 | 1370.3388 | 344.7109 | 254.5657
| 77.3662 | 1620.2127 | 704.478 | 869.143 | 0 | 0 | 254.6883 | 123.522 | 385.2964 | 4550.1431 | 3610.817 | 970.493 | 1370.5157 | 344.5669 | 254.6066
| 77.3828 | 1620.5604 | 704.827 | 869.213 | 0 | 0 | 254.7291 | 123.5387 | 385.3131 | 4550.1431 | 3610.457 | 970.763 | 1370.6896 | 344.7645 | 254.6474
| 77.3995 | 1620.9143 | 705.167 | 869.263 | 0 | 0 | 254.4841 | 123.5553 | 385.3298 | 4550.1431 | 3610.807 | 970.493 | 1370.8634 | 344.5565 | 254.6474
| 77.4162 | 1621.2641 | 705.456 | 869.183 | 0 | 0 | 254.4841 | 123.572 | 385.3464 | 4550.1431 | 3610.577 | 970.803 | 1371.0383 | 344.7519 | 254.5249
| 77.4328 | 1621.6118 | 705.775 | 869.213 | 0 | 0 | 254.4841 | 123.5887 | 385.3631 | 4550.1431 | 3610.787 | 970.483 | 1371.2121 | 344.9068 | 254.5657
| 77.4495 | 1621.9594 | 706.094 | 869.243 | 0 | 0 | 254.7699 | 123.6053 | 385.3798 | 4550.1431 | 3610.847 | 970.473 | 1371.386 | 345.4592 | 254.7699
| 77.4662 | 1622.3081 | 706.374 | 869.253 | 0 | 0 | 254.6474 | 123.622 | 385.3964 | 4550.1431 | 3610.6287 | 971.5613 | 1371.5629 | 345.047 | 254.5657
| 77.4828 | 1622.6558 | 706.598 | 869.423 | 0 | 0 | 254.6066 | 123.6387 | 385.4131 | 4550.1431 | 3610.337 | 970.953 | 1371.7378 | 345.2411 | 254.6066
| 77.4995 | 1623.0097 | 706.708 | 869.663 | 0 | 0 | 254.7291 | 123.6553 | 385.4298 | 4550.1431 | 3610.637 | 970.573 | 1371.9116 | 345.2002 | 254.5657
| 77.5162 | 1623.3585 | 706.787 | 869.913 | 0 | 0 | 254.8108 | 123.672 | 385.4464 | 4550.1431 | 3610.587 | 970.693 | 1372.0855 | 345.3924 | 254.5249
| 77.5328 | 1623.7061 | 707.117 | 870.023 | 0 | 0 | 254.6066 | 123.6887 | 385.4631 | 4550.1431 | 3610.487 | 970.773 | 1372.2593 | 345.2394 | 254.6474
| 77.5495 | 1624.0548 | 707.376 | 869.993 | 0 | 0 | 254.8108 | 123.7053 | 385.4798 | 4550.1431 | 3610.657 | 970.713 | 1372.4331 | 345.3455 | 254.5657
| 77.5662 | 1624.4025 | 707.725 | 869.983 | 0 | 0 | 254.6883 | 123.722 | 385.4964 | 4550.1431 | 3610.587 | 970.703 | 1372.6101 | 345.2452 | 254.6474
| 77.5828 | 1624.7512 | 708.014 | 870.103 | 0 | 0 | 254.6883 | 123.7387 | 385.5131 | 4550.1431 | 3610.637 | 970.723 | 1372.7839 | 345.2952 | 254.6474
| 77.5995 | 1625.0989 | 708.359 | 870.063 | 0 | 0 | 254.7291 | 123.7553 | 385.5298 | 4550.1431 | 3610.757 | 970.563 | 1372.9588 | 345.149 | 254.7291
| 77.6162 | 1625.4528 | 708.638 | 870.093 | 0 | 0 | 254.5249 | 123.772 | 385.5464 | 4550.1431 | 3610.657 | 970.663 | 1373.1326 | 345.2527 | 254.5657
| 77.6328 | 1625.8015 | 708.987 | 870.183 | 0 | 0 | 254.5657 | 123.7887 | 385.5631 | 4550.1431 | 3610.583 | 971.597 | 1373.3065 | 345.9074 | 254.5249
| 77.6495 | 1626.1502 | 709.326 | 870.143 | 0 | 0 | 254.6883 | 123.8053 | 385.5798 | 4550.1431 | 3610.505 | 971.005 | 1373.4803 | 346.0001 | 254.5657
| 77.6662 | 1626.4989 | 709.776 | 870.113 | 0 | 0 | 254.6883 | 123.822 | 385.5964 | 4550.1431 | 3610.407 | 970.973 | 1373.6573 | 346.2483 | 254.5657
| 77.6828 | 1626.8466 | 710.205 | 869.943 | 0 | 0 | 254.6066 | 123.8387 | 385.6131 | 4550.1431 | 3610.457 | 970.883 | 1373.8322 | 346.2961 | 254.3615
| 77.6995 | 1627.1953 | 710.434 | 870.043 | 0 | 0 | 254.6474 | 123.8553 | 385.6298 | 4550.1431 | 3610.247 | 971.123 | 1374.006 | 346.4296 | 254.4432
| 77.7162 | 1627.544 | 710.749 | 870.073 | 0 | 0 | 254.5657 | 123.872 | 385.6464 | 4550.1431 | 3610.447 | 970.903 | 1374.1798 | 346.3969 | 254.6474
| 77.7328 | 1627.8917 | 711.128 | 869.933 | 0 | 0 | 254.6474 | 123.8887 | 385.6631 | 4550.1431 | 3610.057 | 971.283 | 1374.3547 | 346.2971 | 254.6883
| 77.7495 | 1628.2456 | 711.447 | 870.043 | 0 | 0 | 254.7699 | 123.9053 | 385.6798 | 4550.1431 | 3610.167 | 971.163 | 1374.5285 | 346.4912 | 254.7291
| 77.7662 | 1628.5933 | 711.896 | 869.993 | 0 | 0 | 254.6066 | 123.922 | 385.6964 | 4550.1431 | 3610.167 | 971.163 | 1374.7024 | 346.239 | 254.6474
| 77.7828 | 1628.942 | 712.256 | 869.953 | 0 | 0 | 254.7291 | 123.9387 | 385.7131 | 4550.1431 | 3610.407 | 970.963 | 1374.8772 | 346.3891 | 254.4024
| 77.7995 | 1629.2897 | 712.505 | 869.973 | 0 | 0 | 254.6474 | 123.9553 | 385.7298 | 4550.1431 | 3610.367 | 970.983 | 1375.0542 | 346.589 | 254.4024
| 77.8162 | 1629.6384 | 712.804 | 869.973 | 0 | 0 | 254.6474 | 123.972 | 385.7464 | 4550.1431 | 3610.327 | 971.003 | 1375.2281 | 346.4417 | 254.3615
| 77.8328 | 1629.9871 | 713.158 | 870.013 | 0 | 0 | 254.6883 | 123.9887 | 385.7631 | 4550.1431 | 3610.527 | 970.883 | 1375.4019 | 346.3869 | 254.5249
| 77.8495 | 1630.341 | 713.448 | 870.053 | 0 | 0 | 254.6474 | 124.0053 | 385.7798 | 4550.1431 | 3610.617 | 970.763 | 1375.5768 | 346.681 | 254.4024
| 77.8662 | 1630.6887 | 713.698 | 870.223 | 0 | 0 | 254.6883 | 124.022 | 385.7964 | 4550.1431 | 3610.577 | 970.803 | 1375.7506 | 346.3919 | 254.6066
| 77.8828 | 1631.0364 | 714.047 | 870.223 | 0 | 0 | 254.7699 | 124.0387 | 385.8131 | 4550.1431 | 3610.567 | 970.843 | 1375.9244 | 346.639 | 254.5249
| 77.8995 | 1631.3851 | 714.346 | 870.193 | 0 | 0 | 254.6883 | 124.0553 | 385.8298 | 4550.1431 | 3610.407 | 971.003 | 1376.1014 | 346.5458 | 254.6066
| 77.9162 | 1631.7327 | 714.665 | 870.213 | 0 | 0 | 254.6474 | 124.072 | 385.8464 | 4550.1431 | 3610.147 | 971.233 | 1376.2752 | 346.4452 | 254.4024
| 77.9328 | 1632.0815 | 715.005 | 870.173 | 0 | 0 | 254.6066 | 124.0887 | 385.8631 | 4550.1431 | 3610.457 | 970.953 | 1376.4491 | 346.6042 | 254.6066
| 77.9495 | 1632.4354 | 715.349 | 870.213 | 0 | 0 | 254.2799 | 124.1053 | 385.8798 | 4550.1431 | 3610.147 | 971.223 | 1376.6239 | 346.39 | 254.6883
| 77.9662 | 1632.7831 | 715.678 | 870.103 | 0 | 0 | 254.3615 | 124.122 | 385.8964 | 4550.1431 | 3610.407 | 971.003 | 1376.7978 | 346.6489 | 254.6066
| 77.9828 | 1633.1307 | 715.957 | 870.303 | 0 | 0 | 254.5657 | 124.1387 | 385.9131 | 4550.1431 | 3610.747 | 970.623 | 1376.9716 | 346.5936 | 254.6066
| 77.9995 | 1633.4784 | 716.356 | 870.353 | 0 | 0 | 254.6474 | 124.1553 | 385.9298 | 4550.1431 | 3610.687 | 970.753 | 1377.1486 | 346.4457 | 254.6883
| 78.0162 | 1633.8271 | 716.736 | 870.153 | 0 | 0 | 254.6066 | 124.172 | 385.9464 | 4550.1431 | 3610.407 | 970.993 | 1377.3235 | 346.544 | 254.6066
| 78.0328 | 1634.1758 | 717.045 | 870.253 | 0 | 0 | 254.5249 | 124.1889 | 385.9634 | 4550.1431 | 3610.477 | 970.923 | 1377.4973 | 346.6904 | 254.7699
| 78.0495 | 1634.5298 | 717.389 | 870.193 | 0 | 0 | 254.5249 | 124.2056 | 385.9801 | 4550.1431 | 3610.687 | 970.663 | 1377.6711 | 346.745 | 254.4841
| 78.0662 | 1634.8774 | 717.769 | 870.263 | 0 | 0 | 254.4841 | 124.2223 | 385.9967 | 4550.1431 | 3610.697 | 970.673 | 1377.845 | 346.8014 | 254.2799
| 78.0828 | 1635.2261 | 718.068 | 870.223 | 0 | 0 | 254.6883 | 124.2389 | 386.0134 | 4550.1431 | 3610.367 | 971.033 | 1378.0198 | 346.8854 | 254.3207
| 78.0995 | 1635.5738 | 718.397 | 870.143 | 0 | 0 | 254.6066 | 124.2556 | 386.0301 | 4550.1431 | 3610.607 | 970.753 | 1378.1937 | 346.841 | 254.4432
| 78.1162 | 1635.9225 | 718.736 | 870.243 | 0 | 0 | 254.4841 | 124.2723 | 386.0467 | 4550.1431 | 3610.627 | 970.753 | 1378.3706 | 346.8428 | 254.5657
| 78.1328 | 1636.2712 | 719.085 | 870.193 | 0 | 0 | 254.5657 | 124.2889 | 386.0634 | 4550.1431 | 3610.307 | 971.063 | 1378.5445 | 346.9691 | 254.4024
| 78.1495 | 1636.6189 | 719.42 | 870.233 | 0 | 0 | 254.3615 | 124.3056 | 386.0801 | 4550.1431 | 3610.522 | 971.428 | 1378.7193 | 347.1756 | 254.5249
| 78.1662 | 1636.9728 | 719.839 | 870.173 | 0 | 0 | 254.6066 | 124.3223 | 386.0967 | 4550.1431 | 3610.487 | 971.073 | 1378.8932 | 347.4769 | 254.5657
| 78.1828 | 1637.3215 | 720.168 | 870.123 | 0 | 0 | 254.6066 | 124.3389 | 386.1134 | 4550.1431 | 3610.577 | 970.833 | 1379.067 | 347.3857 | 254.6066
| 78.1995 | 1637.6692 | 720.597 | 870.023 | 0 | 0 | 254.6474 | 124.3556 | 386.1301 | 4550.1431 | 3610.527 | 970.903 | 1379.2408 | 347.4331 | 254.5249
| 78.2162 | 1638.0179 | 720.786 | 870.223 | 0 | 0 | 254.6066 | 124.3723 | 386.1467 | 4550.1431 | 3610.527 | 970.903 | 1379.4147 | 347.4864 | 254.6066
| 78.2328 | 1638.3656 | 721.105 | 870.313 | 0 | 0 | 254.4024 | 124.3889 | 386.1634 | 4550.1431 | 3610.467 | 970.913 | 1379.5916 | 347.4344 | 254.6066
| 78.2495 | 1638.7143 | 721.385 | 870.413 | 0 | 0 | 254.3615 | 124.4056 | 386.1801 | 4550.1431 | 3610.177 | 971.203 | 1379.7665 | 347.6275 | 254.3615
| 78.2662 | 1639.062 | 721.719 | 870.353 | 0 | 0 | 254.5249 | 124.4223 | 386.1967 | 4550.1431 | 3610.277 | 971.193 | 1379.9404 | 347.685 | 254.6883
| 78.2828 | 1639.4169 | 722.098 | 870.383 | 0 | 0 | 254.6474 | 124.4389 | 386.2134 | 4550.1431 | 3610.367 | 971.023 | 1380.1142 | 347.6798 | 254.4841
| 78.2995 | 1639.7646 | 722.407 | 870.393 | 0 | 0 | 254.4432 | 124.4556 | 386.2301 | 4550.1431 | 3610.187 | 971.223 | 1380.2891 | 347.6825 | 254.5249
| 78.3162 | 1640.1133 | 722.637 | 870.433 | 0 | 0 | 254.5249 | 124.4723 | 386.2467 | 4550.1431 | 3610.127 | 971.333 | 1380.4629 | 347.6327 | 254.239
| 78.3328 | 1640.462 | 722.926 | 870.483 | 0 | 0 | 254.5657 | 124.4889 | 386.2634 | 4550.1431 | 3610.287 | 971.143 | 1380.6367 | 347.9278 | 254.2799
| 78.3495 | 1640.8097 | 723.215 | 870.563 | 0 | 0 | 254.5657 | 124.5056 | 386.2801 | 4550.1431 | 3610.587 | 970.883 | 1380.8137 | 347.7852 | 254.4024
| 78.3662 | 1641.1584 | 723.5 | 870.563 | 0 | 0 | 254.6474 | 124.5223 | 386.2967 | 4550.1431 | 3610.617 | 970.903 | 1380.9875 | 347.8806 | 254.4432
| 78.3828 | 1641.5061 | 723.849 | 870.533 | 0 | 0 | 254.5657 | 124.5389 | 386.3134 | 4550.1431 | 3610.287 | 971.273 | 1381.1614 | 347.7399 | 254.4432
| 78.3995 | 1641.86 | 724.158 | 870.573 | 0 | 0 | 254.6474 | 124.5556 | 386.3301 | 4550.1431 | 3610.387 | 971.023 | 1381.3362 | 347.9317 | 254.4432
| 78.4162 | 1642.2098 | 724.457 | 870.653 | 0 | 0 | 254.5657 | 124.5723 | 386.3467 | 4550.1431 | 3610.277 | 971.173 | 1381.5101 | 347.6379 | 254.5657
| 78.4328 | 1642.5574 | 724.897 | 870.593 | 0 | 0 | 254.4841 | 124.5889 | 386.3634 | 4550.1431 | 3610.597 | 970.923 | 1381.685 | 348.1279 | 254.5249
| 78.4495 | 1642.9041 | 725.136 | 870.623 | 0 | 0 | 254.5249 | 124.6056 | 386.3801 | 4550.1431 | 3610.417 | 971.013 | 1381.8609 | 347.9833 | 254.6474
| 78.4664 | 1643.2538 | 725.476 | 870.603 | 0 | 0 | 254.5657 | 124.6223 | 386.3967 | 4550.1431 | 3610.367 | 971.113 | 1382.0358 | 347.974 | 254.5657
| 78.4831 | 1643.6015 | 725.835 | 870.583 | 0 | 0 | 254.5249 | 124.6389 | 386.4134 | 4550.1431 | 3610.537 | 970.963 | 1382.2096 | 348.1349 | 254.5249
| 78.4998 | 1643.9491 | 726.12 | 870.733 | 0 | 0 | 254.4841 | 124.6556 | 386.4301 | 4550.1431 | 3610.317 | 971.733 | 1382.3834 | 348.6744 | 254.4841
| 78.5164 | 1644.3041 | 726.529 | 870.723 | 0 | 0 | 254.5657 | 124.6723 | 386.4467 | 4550.1431 | 3609.567 | 972.003 | 1382.5583 | 348.7591 | 254.5657
| 78.5331 | 1644.6518 | 726.848 | 870.663 | 0 | 0 | 254.5249 | 124.6889 | 386.4634 | 4550.1431 | 3610.387 | 971.013 | 1382.7321 | 348.6138 | 254.6474
| 78.5498 | 1645.0005 | 727.207 | 870.693 | 0 | 0 | 254.4841 | 124.7056 | 386.4801 | 4550.1431 | 3610.627 | 970.803 | 1382.906 | 348.6582 | 254.6474
| 78.5664 | 1645.3482 | 727.526 | 870.653 | 0 | 0 | 254.4024 | 124.7223 | 386.4967 | 4550.1431 | 3610.337 | 971.163 | 1383.0808 | 348.4685 | 254.2799
| 78.5831 | 1645.6958 | 727.786 | 870.643 | 0 | 0 | 254.4841 | 124.7389 | 386.5134 | 4550.1431 | 3610.307 | 971.223 | 1383.2547 | 348.6681 | 254.3207
| 78.5998 | 1646.0445 | 728.12 | 870.673 | 0 | 0 | 254.4841 | 124.7556 | 386.5301 | 4550.1431 | 3610.247 | 971.193 | 1383.4317 | 348.8123 | 254.4024
| 78.6164 | 1646.3933 | 728.399 | 870.653 | 0 | 0 | 254.5249 | 124.7723 | 386.5467 | 4550.1431 | 3610.617 | 970.943 | 1383.6055 | 348.5195 | 254.3615
| 78.6331 | 1646.7472 | 728.798 | 870.703 | 0 | 0 | 254.5249 | 124.7889 | 386.5634 | 4550.1431 | 3610.617 | 970.943 | 1383.7804 | 348.6669 | 254.3207
| 78.6498 | 1647.0959 | 729.167 | 870.603 | 0 | 0 | 254.6066 | 124.8056 | 386.5801 | 4550.1431 | 3610.517 | 970.933 | 1383.9542 | 348.6775 | 254.4024
| 78.6664 | 1647.4436 | 729.457 | 870.713 | 0 | 0 | 254.4841 | 124.8223 | 386.5967 | 4550.1431 | 3610.157 | 971.353 | 1384.128 | 348.6682 | 254.4841
| 78.6831 | 1647.7923 | 729.666 | 870.893 | 0 | 0 | 254.4432 | 124.8389 | 386.6134 | 4550.1431 | 3610.037 | 971.513 | 1384.305 | 348.7697 | 254.5657
| 78.6998 | 1648.14 | 729.84 | 870.993 | 0 | 0 | 254.3207 | 124.8556 | 386.6301 | 4550.1431 | 3610.317 | 971.233 | 1384.4788 | 348.6679 | 254.3615
| 78.7164 | 1648.4887 | 730.049 | 871.183 | 0 | 0 | 254.4024 | 124.8723 | 386.6467 | 4550.1431 | 3609.997 | 971.533 | 1384.6527 | 349.1764 | 254.5657
| 78.7331 | 1648.8374 | 730.358 | 871.193 | 0 | 0 | 254.4024 | 124.8889 | 386.6634 | 4550.1431 | 3610.197 | 971.953 | 1384.8275 | 349.2992 | 254.5657
| 78.7498 | 1649.1913 | 730.677 | 871.363 | 0 | 0 | 254.6066 | 124.9056 | 386.6801 | 4550.1431 | 3610.107 | 971.443 | 1385.0014 | 349.1121 | 254.5657
| 78.7664 | 1649.539 | 731.057 | 871.283 | 0 | 0 | 254.5657 | 124.9223 | 386.6967 | 4550.1431 | 3610.447 | 971.083 | 1385.1752 | 349.2093 | 254.5249
| 78.7831 | 1649.8877 | 731.436 | 871.283 | 0 | 0 | 254.5657 | 124.9389 | 386.7134 | 4550.1431 | 3610.277 | 971.293 | 1385.3501 | 349.1605 | 254.4432
| 78.7998 | 1650.2364 | 731.64 | 871.273 | 0 | 0 | 254.6066 | 124.9556 | 386.7301 | 4550.1431 | 3610.427 | 971.143 | 1385.5239 | 349.112 | 254.5657
| 78.8164 | 1650.5841 | 732.08 | 871.143 | 0 | 0 | 254.5249 | 124.9723 | 386.7467 | 4550.1431 | 3610.507 | 971.053 | 1385.7009 | 349.4612 | 254.5657
| 78.8331 | 1650.9328 | 732.369 | 871.313 | 0 | 0 | 254.3207 | 124.9889 | 386.7634 | 4550.1431 | 3610.177 | 971.433 | 1385.8747 | 349.1612 | 254.5249
| 78.8498 | 1651.2804 | 732.678 | 871.333 | 0 | 0 | 254.6066 | 125.0056 | 386.7801 | 4550.1431 | 3610.157 | 971.503 | 1386.0496 | 349.2141 | 254.7699
| 78.8664 | 1651.6344 | 732.958 | 871.403 | 0 | 0 | 254.4841 | 125.0223 | 386.7967 | 4550.1431 | 3610.077 | 971.593 | 1386.2234 | 349.1627 | 254.3615
| 78.8831 | 1651.9831 | 733.367 | 871.323 | 0 | 0 | 254.6066 | 125.0389 | 386.8134 | 4550.1431 | 3610.187 | 971.423 | 1386.3983 | 349.262 | 254.4024
| 78.8998 | 1652.3308 | 733.667 | 871.333 | 0 | 0 | 254.8108 | 125.0556 | 386.8301 | 4550.1431 | 3610.007 | 971.593 | 1386.5721 | 348.9701 | 254.5657
| 78.9164 | 1652.6795 | 733.931 | 871.383 | 0 | 0 | 254.4024 | 125.0723 | 386.8467 | 4550.1431 | 3610.797 | 970.803 | 1386.7491 | 349.3747 | 254.5657
| 78.9331 | 1653.0271 | 734.29 | 871.263 | 0 | 0 | 254.4841 | 125.0889 | 386.8634 | 4550.1431 | 3610.1687 | 971.8613 | 1386.9229 | 349.8654 | 254.4024
| 78.9498 | 1653.3758 | 734.579 | 871.443 | 0 | 0 | 254.5657 | 125.1056 | 386.8801 | 4550.1431 | 3609.347 | 972.373 | 1387.0968 | 350.0003 | 254.5249
| 78.9664 | 1653.7235 | 735.008 | 871.423 | 0 | 0 | 254.6474 | 125.1223 | 386.8967 | 4550.1431 | 3610.647 | 970.953 | 1387.2706 | 350.0506 | 254.6474
| 78.9831 | 1654.0775 | 735.398 | 871.423 | 0 | 0 | 254.5249 | 125.1389 | 386.9134 | 4550.1431 | 3610.027 | 971.493 | 1387.4455 | 350.1054 | 254.5657
| 78.9998 | 1654.4262 | 735.667 | 871.423 | 0 | 0 | 254.5657 | 125.1556 | 386.9301 | 4550.1431 | 3610.207 | 971.403 | 1387.6193 | 350.0544 | 254.7699
| 79.0164 | 1654.7749 | 735.986 | 871.403 | 0 | 0 | 254.4432 | 125.1723 | 386.9467 | 4550.1431 | 3610.327 | 971.263 | 1387.7932 | 349.947 | 254.3615
| 79.0331 | 1655.1225 | 736.34 | 871.383 | 0 | 0 | 254.6883 | 125.1889 | 386.9634 | 4550.1431 | 3610.327 | 971.263 | 1387.9701 | 350.2057 | 254.5249
| 79.0498 | 1655.4702 | 736.7 | 871.313 | 0 | 0 | 254.6883 | 125.2056 | 386.9801 | 4550.1431 | 3610.177 | 971.493 | 1388.145 | 349.9385 | 254.239
| 79.0664 | 1655.8189 | 736.969 | 871.343 | 0 | 0 | 254.4841 | 125.2223 | 386.9967 | 4550.1431 | 3610.257 | 971.393 | 1388.3188 | 349.996 | 254.2799
| 79.0831 | 1656.1729 | 737.288 | 871.323 | 0 | 0 | 254.4841 | 125.2389 | 387.0134 | 4550.1431 | 3610.067 | 971.583 | 1388.4927 | 350.0484 | 254.2799
| 79.0998 | 1656.5205 | 737.617 | 871.393 | 0 | 0 | 254.3615 | 125.2556 | 387.0301 | 4550.1431 | 3609.977 | 971.663 | 1388.6665 | 349.9514 | 254.239
| 79.1164 | 1656.8692 | 737.976 | 871.363 | 0 | 0 | 254.4024 | 125.2723 | 387.0467 | 4550.1431 | 3610.437 | 971.203 | 1388.8403 | 350.0988 | 254.3615
| 79.1331 | 1657.2179 | 738.24 | 871.503 | 0 | 0 | 254.4841 | 125.2889 | 387.0634 | 4550.1431 | 3610.327 | 971.333 | 1389.0152 | 350.1568 | 254.3207
| 79.1498 | 1657.5656 | 738.69 | 871.413 | 0 | 0 | 254.4432 | 125.3056 | 387.0801 | 4550.1431 | 3610.187 | 971.483 | 1389.1922 | 350.2042 | 254.4432
| 79.1664 | 1657.9143 | 738.949 | 871.533 | 0 | 0 | 254.6066 | 125.3223 | 387.0967 | 4550.1431 | 3610.337 | 971.333 | 1389.366 | 350.053 | 254.3615
| 79.1831 | 1658.262 | 739.298 | 871.453 | 0 | 0 | 254.4024 | 125.3389 | 387.1134 | 4550.1431 | 3610.177 | 971.463 | 1389.5409 | 350.3519 | 254.3615
| 79.1998 | 1658.6159 | 739.527 | 871.523 | 0 | 0 | 254.3207 | 125.3556 | 387.1301 | 4550.1431 | 3610.207 | 971.513 | 1389.7147 | 350.1031 | 254.4024
| 79.2164 | 1658.9646 | 739.967 | 871.353 | 0 | 0 | 254.1165 | 125.3723 | 387.1467 | 4550.1431 | 3610.277 | 971.413 | 1389.8886 | 350.0576 | 254.3207
| 79.2331 | 1659.3123 | 740.216 | 871.543 | 0 | 0 | 254.1574 | 125.3889 | 387.1634 | 4550.1431 | 3610.087 | 971.563 | 1390.0624 | 350.5091 | 254.4024
| 79.2498 | 1659.66 | 740.61 | 871.443 | 0 | 0 | 254.3615 | 125.4056 | 387.1801 | 4550.1431 | 3610.0787 | 972.1813 | 1390.2394 | 350.8831 | 254.4432
| 79.2664 | 1660.0087 | 740.899 | 871.513 | 0 | 0 | 254.5249 | 125.4226 | 387.197 | 4550.1431 | 3609.927 | 971.743 | 1390.4142 | 350.7474 | 254.4432
| 79.2831 | 1660.3563 | 741.249 | 871.563 | 0 | 0 | 254.5249 | 125.4392 | 387.2137 | 4550.1431 | 3609.837 | 971.813 | 1390.5881 | 350.8455 | 254.4024
| 79.2998 | 1660.7103 | 741.648 | 871.483 | 0 | 0 | 254.6066 | 125.4559 | 387.2303 | 4550.1431 | 3610.137 | 971.493 | 1390.7619 | 350.9417 | 254.4432
| 79.3164 | 1661.059 | 742.037 | 871.443 | 0 | 0 | 254.5249 | 125.4726 | 387.247 | 4550.1431 | 3610.127 | 971.513 | 1390.9368 | 350.8845 | 254.4432
| 79.3331 | 1661.4077 | 742.286 | 871.523 | 0 | 0 | 254.4432 | 125.4892 | 387.2637 | 4550.1431 | 3610.087 | 971.533 | 1391.1106 | 350.8942 | 254.5249
| 79.3498 | 1661.7554 | 742.561 | 871.453 | 0 | 0 | 254.4024 | 125.5059 | 387.2803 | 4550.1431 | 3610.087 | 971.583 | 1391.2844 | 350.7483 | 254.5249
| 79.3664 | 1662.1041 | 743.02 | 871.373 | 0 | 0 | 254.4841 | 125.5226 | 387.297 | 4550.1431 | 3610.127 | 971.553 | 1391.4614 | 350.7977 | 254.4432
| 79.3831 | 1662.4528 | 743.319 | 871.353 | 0 | 0 | 254.6474 | 125.5392 | 387.3137 | 4550.1431 | 3610.177 | 971.563 | 1391.6353 | 350.8943 | 254.3207
| 79.3998 | 1662.8005 | 743.659 | 871.453 | 0 | 0 | 254.8108 | 125.5559 | 387.3303 | 4550.1431 | 3610.207 | 971.463 | 1391.8101 | 350.9851 | 254.4841
| 79.4164 | 1663.1554 | 743.948 | 871.433 | 0 | 0 | 254.4841 | 125.5726 | 387.347 | 4550.1431 | 3610.127 | 971.593 | 1391.984 | 350.8878 | 254.5249
| 79.4331 | 1663.5042 | 744.238 | 871.493 | 0 | 0 | 254.5657 | 125.5892 | 387.3637 | 4550.1431 | 3610.127 | 971.593 | 1392.1578 | 351.0894 | 254.5657
| 79.4498 | 1663.8518 | 744.647 | 871.463 | 0 | 0 | 254.3207 | 125.6059 | 387.3803 | 4550.1431 | 3610.157 | 971.583 | 1392.3327 | 350.7354 | 254.6066
| 79.4664 | 1664.2005 | 744.981 | 871.473 | 0 | 0 | 254.3615 | 125.6226 | 387.397 | 4550.1431 | 3610.257 | 971.463 | 1392.5065 | 351.1614 | 254.4024
| 79.4831 | 1664.5482 | 745.35 | 871.473 | 0 | 0 | 254.1982 | 125.6392 | 387.4137 | 4550.1431 | 3609.617 | 972.353 | 1392.6835 | 351.4001 | 254.5249
| 79.4998 | 1664.8959 | 745.59 | 871.513 | 0 | 0 | 254.3207 | 125.6559 | 387.4303 | 4550.1431 | 3609.9603 | 972.0697 | 1392.8573 | 351.6751 | 254.5657
| 79.5164 | 1665.2446 | 745.839 | 871.543 | 0 | 0 | 254.5657 | 125.6726 | 387.447 | 4550.1431 | 3609.897 | 971.823 | 1393.0311 | 351.4813 | 254.5249
| 79.5331 | 1665.5985 | 746.058 | 871.723 | 0 | 0 | 254.5249 | 125.6892 | 387.4637 | 4550.1431 | 3609.907 | 971.783 | 1393.206 | 351.5823 | 254.6066
| 79.5498 | 1665.9462 | 746.478 | 871.573 | 0 | 0 | 254.5657 | 125.7059 | 387.4803 | 4550.1431 | 3609.927 | 971.753 | 1393.3799 | 351.6347 | 254.2799
| 79.5664 | 1666.2949 | 746.762 | 871.683 | 0 | 0 | 254.6474 | 125.7226 | 387.497 | 4550.1431 | 3610.027 | 971.693 | 1393.5537 | 351.389 | 254.2799
| 79.5831 | 1666.6426 | 747.101 | 871.763 | 0 | 0 | 254.4841 | 125.7392 | 387.5137 | 4550.1431 | 3610.087 | 971.653 | 1393.7275 | 351.8255 | 254.3615
| 79.5998 | 1666.9902 | 747.36 | 871.763 | 0 | 0 | 254.5249 | 125.7559 | 387.5303 | 4550.1431 | 3610.147 | 971.603 | 1393.9055 | 351.4839 | 254.2799
| 79.6164 | 1667.3389 | 747.729 | 871.773 | 0 | 0 | 254.4841 | 125.7726 | 387.547 | 4550.1431 | 3610.147 | 971.553 | 1394.0794 | 351.5784 | 254.3207
| 79.6331 | 1667.6929 | 748.039 | 871.803 | 0 | 0 | 254.4024 | 125.7892 | 387.5637 | 4550.1431 | 3610.167 | 971.553 | 1394.2532 | 351.584 | 254.4841
| 79.6498 | 1668.0416 | 748.338 | 871.803 | 0 | 0 | 254.4841 | 125.8059 | 387.5803 | 4550.1431 | 3609.867 | 971.913 | 1394.427 | 351.7409 | 254.4432
| 79.6664 | 1668.3893 | 748.697 | 871.743 | 0 | 0 | 254.4432 | 125.8226 | 387.597 | 4550.1431 | 3610.137 | 971.573 | 1394.6009 | 351.5413 | 254.4841
| 79.6831 | 1668.7369 | 749.037 | 871.813 | 0 | 0 | 254.1982 | 125.8392 | 387.6137 | 4550.1431 | 3610.227 | 971.513 | 1394.7757 | 351.7865 | 254.3615
| 79.7001 | 1669.0856 | 749.371 | 871.773 | 0 | 0 | 254.1982 | 125.8559 | 387.6303 | 4550.1431 | 3610.177 | 971.593 | 1394.9496 | 352.088 | 254.4432
| 79.7167 | 1669.4333 | 749.741 | 871.763 | 0 | 0 | 254.1574 | 125.8726 | 387.647 | 4550.1431 | 3610.032 | 972.188 | 1395.1265 | 351.9734 | 254.4841
| 79.7334 | 1669.7883 | 750.1 | 871.683 | 0 | 0 | 254.5657 | 125.8892 | 387.6637 | 4550.1431 | 3609.717 | 971.993 | 1395.3014 | 352.2271 | 254.4841
| 79.7501 | 1670.1359 | 750.399 | 871.813 | 0 | 0 | 254.4432 | 125.9059 | 387.6803 | 4550.1431 | 3609.957 | 971.773 | 1395.4753 | 352.4286 | 254.4841
| 79.7667 | 1670.4847 | 750.768 | 871.763 | 0 | 0 | 254.3615 | 125.9226 | 387.697 | 4550.1431 | 3609.977 | 971.823 | 1395.6491 | 351.9259 | 254.5249
| 79.7834 | 1670.8323 | 751.087 | 871.753 | 0 | 0 | 254.3615 | 125.9392 | 387.7137 | 4550.1431 | 3610.157 | 971.583 | 1395.8229 | 352.0281 | 254.6066
| 79.8001 | 1671.18 | 751.412 | 871.763 | 0 | 0 | 254.3207 | 125.9559 | 387.7303 | 4550.1431 | 3610.177 | 971.643 | 1395.9968 | 352.3332 | 254.5657
| 79.8167 | 1671.5297 | 751.801 | 871.753 | 0 | 0 | 254.1982 | 125.9726 | 387.747 | 4550.1431 | 3610.177 | 971.643 | 1396.1716 | 352.338 | 254.6474
| 79.8334 | 1671.8774 | 752.08 | 871.713 | 0 | 0 | 254.3207 | 125.9892 | 387.7637 | 4550.1431 | 3610.177 | 971.593 | 1396.3486 | 352.3887 | 254.5249
| 79.8501 | 1672.2314 | 752.39 | 871.833 | 0 | 0 | 254.5249 | 126.0059 | 387.7803 | 4550.1431 | 3610.287 | 971.533 | 1396.5224 | 352.4774 | 254.5249
| 79.8667 | 1672.5801 | 752.809 | 871.813 | 0 | 0 | 254.6883 | 126.0226 | 387.797 | 4550.1431 | 3610.177 | 971.583 | 1396.6963 | 352.4325 | 254.6883
| 79.8834 | 1672.9277 | 753.239 | 871.843 | 0 | 0 | 254.4432 | 126.0392 | 387.8137 | 4550.1431 | 3610.207 | 971.573 | 1396.8711 | 352.3848 | 254.4841
| 79.9001 | 1673.2743 | 753.568 | 871.803 | 0 | 0 | 254.3615 | 126.0559 | 387.8303 | 4550.1431 | 3610.177 | 971.693 | 1397.045 | 352.2202 | 254.5657
| 79.9167 | 1673.6231 | 753.842 | 871.683 | 0 | 0 | 254.1574 | 126.0726 | 387.847 | 4550.1431 | 3610.277 | 971.493 | 1397.2188 | 352.2209 | 254.239
| 79.9334 | 1673.9718 | 754.211 | 871.693 | 0 | 0 | 254.3207 | 126.0892 | 387.8637 | 4550.1431 | 3610.387 | 971.333 | 1397.3958 | 352.3221 | 254.3615
| 79.9501 | 1674.3205 | 754.54 | 871.723 | 0 | 0 | 254.2799 | 126.1059 | 387.8803 | 4550.1431 | 3610.447 | 971.273 | 1397.5696 | 352.4143 | 254.5249
| 79.9667 | 1674.6734 | 754.86 | 871.733 | 0 | 0 | 254.2799 | 126.1226 | 387.897 | 4550.1431 | 3609.297 | 972.803 | 1397.7445 | 353.1778 | 254.3615
| 79.9834 | 1675.0221 | 755.099 | 871.843 | 0 | 0 | 254.239 | 126.1392 | 387.9137 | 4550.1431 | 3610.027 | 972.253 | 1397.9183 | 352.9593 | 254.4024
| 80.0001 | 1675.3697 | 755.538 | 871.723 | 0 | 0 | 254.4432 | 126.1559 | 387.9303 | 4550.1431 | 3609.947 | 971.843 | 1398.0922 | 353.0762 | 254.5249
| 80.0167 | 1675.7185 | 755.822 | 871.783 | 0 | 0 | 254.5657 | 126.1726 | 387.947 | 4550.1431 | 3609.977 | 971.833 | 1398.266 | 353.1294 | 254.4024
| 80.0334 | 1676.0661 | 756.101 | 871.813 | 0 | 0 | 254.5249 | 126.1892 | 387.9637 | 4550.1431 | 3610.107 | 971.703 | 1398.443 | 352.9179 | 254.4024
| 80.0501 | 1676.4148 | 756.241 | 872.113 | 0 | 0 | 254.4841 | 126.2059 | 387.9803 | 4550.1431 | 3610.087 | 971.713 | 1398.6168 | 352.8713 | 254.6066
| 80.0667 | 1676.7688 | 756.37 | 872.183 | 0 | 0 | 254.4841 | 126.2226 | 387.997 | 4550.1431 | 3610.157 | 971.613 | 1398.7917 | 353.0307 | 254.3615
| 80.0834 | 1677.1164 | 756.509 | 872.463 | 0 | 0 | 254.3615 | 126.2392 | 388.0137 | 4550.1431 | 3610.217 | 971.593 | 1398.9655 | 353.1176 | 254.6474
| 80.1001 | 1677.4652 | 756.768 | 872.513 | 0 | 0 | 254.1574 | 126.2559 | 388.0303 | 4550.1431 | 3610.177 | 971.603 | 1399.1393 | 353.3689 | 254.5249
| 80.1167 | 1677.8139 | 757.097 | 872.543 | 0 | 0 | 254.4432 | 126.2726 | 388.047 | 4550.1431 | 3610.227 | 971.613 | 1399.3132 | 353.1669 | 254.5249
| 80.1334 | 1678.1615 | 757.452 | 872.513 | 0 | 0 | 254.4432 | 126.2892 | 388.0637 | 4550.1431 | 3610.277 | 971.533 | 1399.4901 | 353.266 | 254.3615
| 80.1501 | 1678.5092 | 757.871 | 872.523 | 0 | 0 | 254.5657 | 126.3059 | 388.0803 | 4550.1431 | 3610.237 | 971.653 | 1399.664 | 353.3149 | 254.3207
| 80.1667 | 1678.8642 | 758.18 | 872.523 | 0 | 0 | 254.5657 | 126.3226 | 388.097 | 4550.1431 | 3610.257 | 971.613 | 1399.8378 | 353.3239 | 254.3615
| 80.1834 | 1679.2118 | 758.58 | 872.593 | 0 | 0 | 254.6066 | 126.3392 | 388.1137 | 4550.1431 | 3610.257 | 971.613 | 1400.0127 | 353.3673 | 254.6474
| 80.2001 | 1679.5606 | 758.929 | 872.573 | 0 | 0 | 254.3615 | 126.3559 | 388.1303 | 4550.1431 | 3610.287 | 971.563 | 1400.1865 | 353.3646 | 254.5249
| 80.2167 | 1679.9082 | 759.148 | 872.633 | 0 | 0 | 254.5657 | 126.3726 | 388.147 | 4550.1431 | 3610.297 | 971.513 | 1400.3603 | 353.1709 | 254.239
| 80.2334 | 1680.2569 | 759.432 | 872.603 | 0 | 0 | 254.4432 | 126.3892 | 388.1637 | 4550.1431 | 3610.307 | 971.633 | 1400.5373 | 353.5637 | 254.5657
| 80.2501 | 1680.6046 | 759.781 | 872.653 | 0 | 0 | 254.4024 | 126.4059 | 388.1803 | 4550.1431 | 3610.247 | 971.583 | 1400.7112 | 353.1593 | 254.5249
| 80.2667 | 1680.9585 | 760.07 | 872.623 | 0 | 0 | 254.5657 | 126.4226 | 388.197 | 4550.1431 | 3610.347 | 971.553 | 1400.886 | 353.3139 | 254.5657
| 80.2834 | 1681.3062 | 760.399 | 872.503 | 0 | 0 | 254.5657 | 126.4392 | 388.2137 | 4550.1431 | 3610.347 | 971.523 | 1401.0599 | 353.219 | 254.4841
| 80.3001 | 1681.6549 | 760.818 | 872.603 | 0 | 0 | 254.4841 | 126.4559 | 388.2303 | 4550.1431 | 3610.327 | 971.563 | 1401.2337 | 353.0714 | 254.4841
| 80.3167 | 1682.0036 | 761.078 | 872.713 | 0 | 0 | 254.6066 | 126.4726 | 388.247 | 4550.1431 | 3610.367 | 971.533 | 1401.4086 | 353.2654 | 254.4024
| 80.3334 | 1682.3513 | 761.432 | 872.653 | 0 | 0 | 254.7699 | 126.4892 | 388.2637 | 4550.1431 | 3610.417 | 971.523 | 1401.5824 | 353.4677 | 254.4841
| 80.3501 | 1682.7 | 761.831 | 872.563 | 0 | 0 | 254.6883 | 126.5059 | 388.2803 | 4550.1431 | 3610.367 | 971.523 | 1401.7594 | 353.2692 | 254.3207
| 80.3667 | 1683.0477 | 762.071 | 872.623 | 0 | 0 | 254.6066 | 126.5226 | 388.297 | 4550.1431 | 3610.377 | 971.603 | 1401.9332 | 353.4725 | 254.4432
| 80.3834 | 1683.3964 | 762.37 | 872.673 | 0 | 0 | 254.6066 | 126.5392 | 388.3137 | 4550.1431 | 3610.377 | 971.533 | 1402.107 | 353.6689 | 254.4024
| 80.4001 | 1683.7503 | 762.589 | 872.803 | 0 | 0 | 254.6066 | 126.5559 | 388.3303 | 4550.1431 | 3610.367 | 971.473 | 1402.2809 | 353.4579 | 254.5249
| 80.4167 | 1684.099 | 762.848 | 872.833 | 0 | 0 | 254.5249 | 126.5726 | 388.347 | 4550.1431 | 3610.487 | 971.323 | 1402.4558 | 353.3135 | 254.4841
| 80.4334 | 1684.4477 | 763.243 | 872.763 | 0 | 0 | 254.4841 | 126.5892 | 388.3637 | 4550.1431 | 3610.537 | 971.303 | 1402.6296 | 353.514 | 254.4841
| 80.4501 | 1684.7954 | 763.572 | 872.833 | 0 | 0 | 254.6066 | 126.6059 | 388.3803 | 4550.1431 | 3610.2153 | 972.3947 | 1402.8066 | 354.4989 | 254.4024
| 80.4667 | 1685.1441 | 763.911 | 872.833 | 0 | 0 | 254.6066 | 126.6228 | 388.3973 | 4550.1431 | 3609.537 | 972.463 | 1402.9804 | 354.0978 | 254.4024
| 80.4834 | 1685.4918 | 764.251 | 872.833 | 0 | 0 | 254.4841 | 126.6395 | 388.4139 | 4550.1431 | 3610.077 | 971.803 | 1403.1542 | 353.9959 | 254.2799
| 80.5001 | 1685.8457 | 764.44 | 872.993 | 0 | 0 | 254.5657 | 126.6562 | 388.4306 | 4550.1431 | 3610.287 | 971.583 | 1403.3291 | 354.1957 | 254.4432
| 80.5167 | 1686.1944 | 764.579 | 873.253 | 0 | 0 | 254.5657 | 126.6728 | 388.4473 | 4550.1431 | 3610.177 | 971.693 | 1403.5029 | 354.2363 | 254.5249
| 80.5334 | 1686.5421 | 764.828 | 873.333 | 0 | 0 | 254.5657 | 126.6895 | 388.4639 | 4550.1431 | 3610.177 | 971.693 | 1403.6778 | 354.0046 | 254.3615
| 80.5501 | 1686.8908 | 765.152 | 873.273 | 0 | 0 | 254.6474 | 126.7062 | 388.4806 | 4550.1431 | 3610.297 | 971.543 | 1403.8516 | 354.0444 | 254.5249
| 80.5667 | 1687.2385 | 765.511 | 873.323 | 0 | 0 | 254.6474 | 126.7228 | 388.4973 | 4550.1431 | 3610.327 | 971.583 | 1404.0286 | 354.2953 | 254.5657
| 80.5834 | 1687.5872 | 765.841 | 873.323 | 0 | 0 | 254.5657 | 126.7395 | 388.5139 | 4550.1431 | 3610.287 | 971.573 | 1404.2024 | 354.1958 | 254.5249
| 80.6001 | 1687.9359 | 766.05 | 873.393 | 0 | 0 | 254.5249 | 126.7562 | 388.5306 | 4550.1431 | 3610.317 | 971.613 | 1404.3773 | 354.1468 | 254.3207
| 80.6167 | 1688.2898 | 766.44 | 873.363 | 0 | 0 | 254.6474 | 126.7728 | 388.5473 | 4550.1431 | 3610.347 | 971.503 | 1404.5512 | 354.1927 | 254.5249
| 80.6334 | 1688.6386 | 766.769 | 873.363 | 0 | 0 | 254.6474 | 126.7895 | 388.5639 | 4550.1431 | 3610.337 | 971.573 | 1404.725 | 354.2912 | 254.4841
| 80.6501 | 1688.9862 | 767.189 | 873.313 | 0 | 0 | 254.5657 | 126.8062 | 388.5806 | 4550.1431 | 3610.377 | 971.533 | 1404.8999 | 354.0876 | 254.4432
| 80.6667 | 1689.3349 | 767.443 | 873.313 | 0 | 0 | 254.6474 | 126.8228 | 388.5973 | 4550.1431 | 3610.357 | 971.623 | 1405.0737 | 354.7428 | 254.3615
| 80.6834 | 1689.6826 | 767.903 | 873.273 | 0 | 0 | 254.5657 | 126.8395 | 388.6139 | 4550.1431 | 3610.1703 | 972.1997 | 1405.2475 | 354.393 | 254.4024
| 80.7001 | 1690.0303 | 768.262 | 873.283 | 0 | 0 | 254.5657 | 126.8562 | 388.6306 | 4550.1431 | 3609.867 | 972.123 | 1405.4245 | 354.4517 | 254.6474
| 80.7167 | 1690.379 | 768.601 | 873.223 | 0 | 0 | 254.5657 | 126.8728 | 388.6473 | 4550.1431 | 3610.047 | 971.843 | 1405.5983 | 354.4933 | 254.3615
| 80.7334 | 1690.7329 | 768.88 | 873.243 | 0 | 0 | 254.6066 | 126.8895 | 388.6639 | 4550.1431 | 3610.037 | 971.803 | 1405.7732 | 354.4432 | 254.3207
| 80.7501 | 1691.0816 | 769.149 | 873.303 | 0 | 0 | 254.6066 | 126.9062 | 388.6806 | 4550.1431 | 3610.077 | 971.783 | 1405.947 | 354.6 | 254.4841
| 80.7667 | 1691.4293 | 769.529 | 873.303 | 0 | 0 | 254.6066 | 126.9228 | 388.6973 | 4550.1431 | 3610.017 | 971.843 | 1406.1209 | 354.4884 | 254.4432
| 80.7834 | 1691.778 | 769.883 | 873.303 | 0 | 0 | 254.1982 | 126.9395 | 388.7139 | 4550.1431 | 3610.027 | 971.803 | 1406.2979 | 354.6022 | 254.5657
| 80.8001 | 1692.1267 | 770.242 | 873.313 | 0 | 0 | 254.1165 | 126.9562 | 388.7306 | 4550.1431 | 3610.107 | 971.803 | 1406.4717 | 354.2449 | 254.5657
| 80.8167 | 1692.4744 | 770.621 | 873.163 | 0 | 0 | 254.3207 | 126.9728 | 388.7473 | 4550.1431 | 3609.951 | 973.039 | 1406.6455 | 355.2556 | 254.5249
| 80.8334 | 1692.822 | 770.891 | 873.253 | 0 | 0 | 254.3615 | 126.9895 | 388.7639 | 4550.1431 | 3609.973 | 972.307 | 1406.8204 | 355.3983 | 254.5249
| 80.8501 | 1693.176 | 771.29 | 873.223 | 0 | 0 | 254.4841 | 127.0062 | 388.7806 | 4550.1431 | 3609.647 | 972.413 | 1406.9942 | 355.3386 | 254.5249
| 80.8667 | 1693.5247 | 771.53 | 873.303 | 0 | 0 | 254.5657 | 127.0228 | 388.7973 | 4550.1431 | 3609.957 | 972.173 | 1407.1681 | 355.5369 | 254.5249
| 80.8834 | 1693.8724 | 771.849 | 873.233 | 0 | 0 | 254.6066 | 127.0395 | 388.8139 | 4550.1431 | 3609.957 | 972.173 | 1407.3429 | 355.6514 | 254.4024
| 80.9001 | 1694.2211 | 772.243 | 873.263 | 0 | 0 | 254.4432 | 127.0562 | 388.8306 | 4550.1431 | 3610.127 | 972.003 | 1407.5199 | 355.7494 | 254.2799
| 80.9167 | 1694.5687 | 772.493 | 873.363 | 0 | 0 | 254.4432 | 127.0728 | 388.8473 | 4550.1431 | 3610.017 | 972.243 | 1407.6937 | 355.9026 | 254.3207
| 80.9337 | 1694.9164 | 772.732 | 873.413 | 0 | 0 | 254.4024 | 127.0895 | 388.8639 | 4550.1431 | 3610.167 | 971.993 | 1407.8676 | 355.8025 | 254.3615
| 80.9503 | 1695.2714 | 773.081 | 873.473 | 0 | 0 | 254.4841 | 127.1062 | 388.8806 | 4550.1431 | 3610.157 | 971.963 | 1408.0414 | 355.8046 | 254.4024
| 80.967 | 1695.619 | 773.41 | 873.443 | 0 | 0 | 254.5657 | 127.1228 | 388.8973 | 4550.1431 | 3610.127 | 972.063 | 1408.2163 | 356.2378 | 254.4841
| 80.9837 | 1695.9678 | 773.79 | 873.323 | 0 | 0 | 254.5249 | 127.1395 | 388.9139 | 4550.1431 | 3610.307 | 971.853 | 1408.3901 | 355.8937 | 254.4841
| 81.0003 | 1696.3154 | 774.189 | 873.333 | 0 | 0 | 254.6066 | 127.1562 | 388.9306 | 4550.1431 | 3610.257 | 971.993 | 1408.5671 | 356.1956 | 254.4432
| 81.017 | 1696.6641 | 774.483 | 873.403 | 0 | 0 | 254.5657 | 127.1728 | 388.9473 | 4550.1431 | 3610.137 | 972.023 | 1408.7409 | 356.1972 | 254.3615
| 81.0337 | 1697.0128 | 774.902 | 873.303 | 0 | 0 | 254.5249 | 127.1895 | 388.9639 | 4550.1431 | 3610.217 | 972.063 | 1408.9148 | 356.1935 | 254.6066
| 81.0503 | 1697.3605 | 775.202 | 873.323 | 0 | 0 | 254.5657 | 127.2062 | 388.9806 | 4550.1431 | 3610.307 | 971.853 | 1409.0896 | 356.2457 | 254.5657
| 81.067 | 1697.7145 | 775.581 | 873.493 | 0 | 0 | 254.5657 | 127.2228 | 388.9973 | 4550.1431 | 3610.327 | 971.853 | 1409.2635 | 356.1485 | 254.6474
| 81.0837 | 1698.0632 | 775.93 | 873.433 | 0 | 0 | 254.5249 | 127.2395 | 389.0139 | 4550.1431 | 3610.317 | 971.853 | 1409.4373 | 356.393 | 254.5249
| 81.1003 | 1698.4119 | 776.251 | 873.303 | 0 | 0 | 254.4024 | 127.2562 | 389.0306 | 4550.1431 | 3610.347 | 971.833 | 1409.6111 | 356.3882 | 254.4432
| 81.117 | 1698.7595 | 776.619 | 873.293 | 0 | 0 | 254.1982 | 127.2728 | 389.0473 | 4550.1431 | 3610.357 | 971.883 | 1409.7881 | 356.4867 | 254.3615
| 81.1337 | 1699.1072 | 776.974 | 873.323 | 0 | 0 | 254.2799 | 127.2895 | 389.0639 | 4550.1431 | 3610.347 | 971.833 | 1409.963 | 356.385 | 254.239
| 81.1503 | 1699.4559 | 777.363 | 873.333 | 0 | 0 | 254.4841 | 127.3062 | 389.0806 | 4550.1431 | 3610.297 | 971.903 | 1410.1368 | 356.3414 | 254.3615
| 81.167 | 1699.8099 | 777.742 | 873.323 | 0 | 0 | 254.5249 | 127.3228 | 389.0973 | 4550.1431 | 3610.337 | 971.873 | 1410.3106 | 356.5373 | 254.4841
| 81.1837 | 1700.1575 | 778.113 | 873.303 | 0 | 0 | 254.5249 | 127.3395 | 389.1139 | 4550.1431 | 3610.347 | 971.893 | 1410.4855 | 356.5824 | 254.4841
| 81.2003 | 1700.5052 | 778.411 | 873.223 | 0 | 0 | 254.5657 | 127.3562 | 389.1306 | 4550.1431 | 3610.307 | 971.893 | 1410.6594 | 356.7323 | 254.4024
| 81.217 | 1700.8539 | 778.78 | 873.213 | 0 | 0 | 254.7699 | 127.3728 | 389.1473 | 4550.1431 | 3610.307 | 971.893 | 1410.8332 | 356.4384 | 254.4432
| 81.2337 | 1701.2016 | 779.014 | 873.293 | 0 | 0 | 254.3615 | 127.3895 | 389.1639 | 4550.1431 | 3610.327 | 971.973 | 1411.0102 | 356.588 | 254.4432
| 81.2503 | 1701.5503 | 779.423 | 873.413 | 0 | 0 | 254.4432 | 127.4062 | 389.1806 | 4550.1431 | 3610.357 | 971.903 | 1411.184 | 356.6939 | 254.4432
| 81.267 | 1701.9042 | 779.713 | 873.473 | 0 | 0 | 254.4432 | 127.4228 | 389.1973 | 4550.1431 | 3610.347 | 971.893 | 1411.3578 | 356.6398 | 254.4841
| 81.2837 | 1702.2519 | 779.942 | 873.393 | 0 | 0 | 254.5657 | 127.4395 | 389.2139 | 4550.1431 | 3610.327 | 971.883 | 1411.5327 | 356.7865 | 254.5249
| 81.3003 | 1702.6006 | 780.211 | 873.523 | 0 | 0 | 254.6066 | 127.4562 | 389.2306 | 4550.1431 | 3610.337 | 971.983 | 1411.7065 | 356.7787 | 254.4841
| 81.317 | 1702.9483 | 780.61 | 873.443 | 0 | 0 | 254.4432 | 127.4728 | 389.2473 | 4550.1431 | 3610.367 | 971.953 | 1411.8804 | 356.8865 | 254.5657
| 81.3337 | 1703.2959 | 780.94 | 873.443 | 0 | 0 | 254.5249 | 127.4895 | 389.2639 | 4550.1431 | 3610.367 | 971.943 | 1412.0573 | 356.9865 | 254.6066
| 81.3503 | 1703.6436 | 781.194 | 873.453 | 0 | 0 | 254.6066 | 127.5062 | 389.2806 | 4550.1431 | 3610.367 | 971.903 | 1412.2322 | 356.9354 | 254.7291
| 81.367 | 1703.9986 | 781.593 | 873.443 | 0 | 0 | 254.6066 | 127.5228 | 389.2973 | 4550.1431 | 3610.377 | 971.933 | 1412.406 | 357.1871 | 254.5657
| 81.3837 | 1704.3462 | 781.922 | 873.523 | 0 | 0 | 254.6474 | 127.5395 | 389.3139 | 4550.1431 | 3610.357 | 971.903 | 1412.5809 | 356.8384 | 254.4432
| 81.4003 | 1704.6939 | 782.272 | 873.423 | 0 | 0 | 254.4841 | 127.5562 | 389.3306 | 4550.1431 | 3610.337 | 971.983 | 1412.7548 | 357.2784 | 254.3207
| 81.417 | 1705.0437 | 782.561 | 873.623 | 0 | 0 | 254.4432 | 127.5728 | 389.3473 | 4550.1431 | 3610.367 | 971.983 | 1412.9286 | 357.0861 | 254.4024
| 81.4337 | 1705.3913 | 782.94 | 873.463 | 0 | 0 | 254.4432 | 127.5895 | 389.3639 | 4550.1431 | 3610.357 | 971.963 | 1413.1024 | 357.1794 | 254.5657
| 81.4503 | 1705.739 | 783.195 | 873.573 | 0 | 0 | 254.5249 | 127.6062 | 389.3806 | 4550.1431 | 3610.437 | 971.823 | 1413.2773 | 357.0673 | 254.4841
| 81.467 | 1706.0929 | 783.504 | 873.703 | 0 | 0 | 254.2799 | 127.6228 | 389.3973 | 4550.1431 | 3610.627 | 971.593 | 1413.4543 | 357.3148 | 254.4432
| 81.4837 | 1706.4416 | 784.153 | 873.843 | 0 | 0 | 254.5249 | 127.6395 | 389.4139 | 4550.1431 | 3610.627 | 971.633 | 1413.6281 | 357.3107 | 254.4432
| 81.5003 | 1706.7893 | 784.583 | 873.693 | 0 | 0 | 254.3615 | 127.6562 | 389.4306 | 4550.1431 | 3610.687 | 971.563 | 1413.8019 | 357.0607 | 254.4432
| 81.517 | 1707.138 | 784.752 | 873.583 | 0 | 0 | 254.4432 | 127.6728 | 389.4473 | 4550.1431 | 3610.647 | 971.633 | 1413.9758 | 356.9574 | 254.5657
| 81.5337 | 1707.4867 | 784.961 | 873.363 | 0 | 0 | 254.5249 | 127.6895 | 389.4639 | 4550.1431 | 3610.657 | 971.623 | 1414.1506 | 357.3125 | 254.4841
| 81.5503 | 1707.8344 | 785.22 | 873.513 | 0 | 0 | 254.4432 | 127.7062 | 389.4806 | 4550.1431 | 3610.737 | 971.483 | 1414.3245 | 356.9686 | 254.4841
| 81.567 | 1708.1821 | 785.47 | 873.623 | 0 | 0 | 254.4024 | 127.7228 | 389.4973 | 4550.1431 | 3610.687 | 971.493 | 1414.5015 | 357.1096 | 254.5249
| 81.5837 | 1708.5318 | 785.964 | 873.553 | 0 | 0 | 254.4841 | 127.7395 | 389.5139 | 4550.1431 | 3610.677 | 971.543 | 1414.6753 | 357.0577 | 254.4024
| 81.6003 | 1708.8858 | 786.333 | 873.823 | 0 | 0 | 254.6066 | 127.7562 | 389.5306 | 4550.1431 | 3610.677 | 971.543 | 1414.8491 | 357.1071 | 254.4841
| 81.617 | 1709.2334 | 786.842 | 873.733 | 0 | 0 | 254.4841 | 127.7728 | 389.5473 | 4550.1431 | 3610.787 | 971.383 | 1415.024 | 357.1579 | 254.4024
| 81.6337 | 1709.5832 | 787.242 | 873.653 | 0 | 0 | 254.4432 | 127.7895 | 389.5639 | 4550.1431 | 3610.757 | 971.393 | 1415.1978 | 357.0039 | 254.6066
| 81.6503 | 1709.9308 | 787.361 | 873.703 | 0 | 0 | 254.6066 | 127.8062 | 389.5806 | 4550.1431 | 3610.677 | 971.453 | 1415.3717 | 357.7828 | 254.4841
| 81.667 | 1710.2785 | 787.54 | 873.723 | 0 | 0 | 254.6474 | 127.8228 | 389.5973 | 4550.1431 | 3610.407 | 972.583 | 1415.5455 | 357.8003 | 254.5657
| 81.6837 | 1710.6272 | 787.664 | 873.753 | 0 | 0 | 254.5249 | 127.8395 | 389.6139 | 4550.1431 | 3609.697 | 972.643 | 1415.7225 | 357.7553 | 254.5657
| 81.7003 | 1710.9749 | 787.893 | 873.943 | 0 | 0 | 254.5657 | 127.8564 | 389.6309 | 4550.1431 | 3610.207 | 972.023 | 1415.8973 | 357.6543 | 254.5657
| 81.717 | 1711.3288 | 788.483 | 874.083 | 0 | 0 | 254.4841 | 127.8731 | 389.6476 | 4550.1431 | 3610.317 | 971.823 | 1416.0712 | 357.4666 | 254.5657
| 81.7337 | 1711.6765 | 788.942 | 873.903 | 0 | 0 | 254.6474 | 127.8898 | 389.6642 | 4550.1431 | 3610.427 | 971.773 | 1416.245 | 357.8523 | 254.3615
| 81.7503 | 1712.0252 | 789.161 | 873.693 | 0 | 0 | 254.5657 | 127.9064 | 389.6809 | 4550.1431 | 3610.387 | 971.783 | 1416.4199 | 357.9543 | 254.5657
| 81.767 | 1712.3739 | 789.27 | 873.733 | 0 | 0 | 254.4841 | 127.9231 | 389.6976 | 4550.1431 | 3610.377 | 971.843 | 1416.5937 | 357.6511 | 254.6066
| 81.7837 | 1712.7226 | 789.685 | 873.753 | 0 | 0 | 254.5657 | 127.9398 | 389.7142 | 4550.1431 | 3610.467 | 971.723 | 1416.7707 | 358.046 | 254.4841
| 81.8003 | 1713.0703 | 790.094 | 873.953 | 0 | 0 | 254.5249 | 127.9564 | 389.7309 | 4550.1431 | 3610.547 | 971.573 | 1416.9424 | 357.8566 | 254.6474
| 81.817 | 1713.4179 | 790.373 | 873.903 | 0 | 0 | 254.5249 | 127.9731 | 389.7476 | 4550.1431 | 3610.507 | 971.693 | 1417.1194 | 357.7502 | 254.6883
| 81.8337 | 1713.7719 | 790.623 | 873.813 | 0 | 0 | 254.6474 | 127.9898 | 389.7642 | 4550.1431 | 3610.457 | 971.713 | 1417.2932 | 357.6537 | 254.6066
| 81.8503 | 1714.1206 | 790.802 | 874.093 | 0 | 0 | 254.4841 | 128.0064 | 389.7809 | 4550.1431 | 3610.517 | 971.723 | 1417.4681 | 357.8026 | 254.6883
| 81.867 | 1714.4693 | 791.211 | 874.013 | 0 | 0 | 254.6066 | 128.0231 | 389.7976 | 4550.1431 | 3610.557 | 971.643 | 1417.6419 | 357.606 | 254.5657
| 81.8837 | 1714.817 | 791.515 | 873.943 | 0 | 0 | 254.6474 | 128.0398 | 389.8142 | 4550.1431 | 3610.123 | 972.927 | 1417.8158 | 358.5677 | 254.4024
| 81.9003 | 1715.1657 | 791.815 | 873.943 | 0 | 0 | 254.6883 | 128.0564 | 389.8309 | 4550.1431 | 3610.019 | 972.631 | 1417.9896 | 358.8606 | 254.5249
| 81.917 | 1715.5134 | 792.174 | 874.003 | 0 | 0 | 254.6066 | 128.0731 | 389.8476 | 4550.1431 | 3609.287 | 973.233 | 1418.1666 | 358.8614 | 254.5249
| 81.9337 | 1715.8673 | 792.503 | 874.173 | 0 | 0 | 254.5249 | 128.0898 | 389.8642 | 4550.1431 | 3609.797 | 972.573 | 1418.3404 | 359.0574 | 254.6066
| 81.9503 | 1716.216 | 792.962 | 873.973 | 0 | 0 | 254.4841 | 128.1064 | 389.8809 | 4550.1431 | 3609.797 | 972.573 | 1418.5153 | 359.2629 | 254.6066
| 81.967 | 1716.5637 | 793.161 | 874.123 | 0 | 0 | 254.6474 | 128.1231 | 389.8976 | 4550.1431 | 3609.937 | 972.443 | 1418.6891 | 359.4093 | 254.5657
| 81.9837 | 1716.9124 | 793.491 | 874.123 | 0 | 0 | 254.4432 | 128.1398 | 389.9142 | 4550.1431 | 3610.017 | 972.303 | 1418.863 | 359.9052 | 254.5657
| 82.0003 | 1717.26 | 793.745 | 874.143 | 0 | 0 | 254.3615 | 128.1564 | 389.9309 | 4550.1431 | 3610.057 | 972.233 | 1419.0378 | 359.4517 | 254.6474
| 82.017 | 1717.6088 | 794.034 | 874.133 | 0 | 0 | 254.4024 | 128.1731 | 389.9476 | 4550.1431 | 3610.097 | 972.203 | 1419.2148 | 359.9462 | 254.7699
| 82.0337 | 1717.9575 | 794.234 | 874.183 | 0 | 0 | 254.4024 | 128.1898 | 389.9642 | 4550.1431 | 3610.117 | 972.113 | 1419.3886 | 360.0522 | 254.7699
| 82.0503 | 1718.3114 | 794.664 | 874.193 | 0 | 0 | 254.6066 | 128.2064 | 389.9809 | 4550.1431 | 3610.247 | 972.013 | 1419.5614 | 359.9968 | 254.6066
| 82.067 | 1718.6591 | 794.993 | 874.333 | 0 | 0 | 254.4432 | 128.2231 | 389.9976 | 4550.1431 | 3610.297 | 971.913 | 1419.7363 | 360.0495 | 254.8108
| 82.0837 | 1719.0078 | 795.252 | 874.423 | 0 | 0 | 254.3615 | 128.2398 | 390.0142 | 4550.1431 | 3610.287 | 972.013 | 1419.9101 | 360.2911 | 254.4432
| 82.1003 | 1719.3565 | 795.601 | 874.423 | 0 | 0 | 254.2799 | 128.2564 | 390.0309 | 4550.1431 | 3610.337 | 971.923 | 1420.084 | 360.2866 | 254.4841
| 82.117 | 1719.7052 | 795.954 | 874.333 | 0 | 0 | 254.4024 | 128.2731 | 390.0476 | 4550.1431 | 3610.737 | 971.493 | 1420.2588 | 360.3238 | 254.4841
| 82.1337 | 1720.0529 | 796.374 | 874.263 | 0 | 0 | 254.4024 | 128.2898 | 390.0642 | 4550.1431 | 3610.817 | 971.423 | 1420.4327 | 360.2772 | 254.6883
| 82.1506 | 1720.4005 | 796.783 | 874.343 | 0 | 0 | 254.7291 | 128.3064 | 390.0809 | 4550.1431 | 3610.817 | 971.263 | 1420.6096 | 360.478 | 254.5657
| 82.1673 | 1720.7555 | 797.073 | 874.313 | 0 | 0 | 254.6066 | 128.3231 | 390.0976 | 4550.1431 | 3610.907 | 971.213 | 1420.7835 | 360.3274 | 254.5657
| 82.1839 | 1721.1032 | 797.352 | 874.283 | 0 | 0 | 254.1982 | 128.3398 | 390.1142 | 4550.1431 | 3610.897 | 971.343 | 1420.9573 | 360.2217 | 254.6066
| 82.2006 | 1721.4509 | 797.661 | 874.183 | 0 | 0 | 254.2799 | 128.3564 | 390.1309 | 4550.1431 | 3610.897 | 971.303 | 1421.1311 | 360.6721 | 254.6066
| 82.2173 | 1721.7996 | 798.011 | 874.313 | 0 | 0 | 254.4432 | 128.3731 | 390.1476 | 4550.1431 | 3610.957 | 971.183 | 1421.305 | 360.3203 | 254.6474
| 82.2339 | 1722.1472 | 798.445 | 874.453 | 0 | 0 | 254.5249 | 128.3898 | 390.1642 | 4550.1431 | 3610.977 | 971.183 | 1421.4819 | 360.1265 | 254.239
| 82.2506 | 1722.4949 | 798.834 | 874.333 | 0 | 0 | 254.6474 | 128.4064 | 390.1809 | 4550.1431 | 3610.997 | 971.183 | 1421.6568 | 360.7185 | 254.3207
| 82.2673 | 1722.8488 | 799.064 | 874.313 | 0 | 0 | 254.6066 | 128.4231 | 390.1976 | 4550.1431 | 3611.017 | 971.143 | 1421.8307 | 360.2758 | 254.1982
| 82.2839 | 1723.1976 | 799.363 | 874.303 | 0 | 0 | 254.4432 | 128.4398 | 390.2142 | 4550.1431 | 3611.007 | 971.153 | 1422.0045 | 360.3737 | 254.5249
| 82.3006 | 1723.5452 | 799.602 | 874.303 | 0 | 0 | 254.4841 | 128.4564 | 390.2309 | 4550.1431 | 3610.977 | 971.203 | 1422.1794 | 360.5239 | 254.4024
| 82.3173 | 1723.8939 | 799.882 | 874.403 | 0 | 0 | 254.3207 | 128.4731 | 390.2476 | 4550.1431 | 3611.007 | 971.263 | 1422.3532 | 360.3778 | 254.2799
| 82.3339 | 1724.2416 | 800.291 | 874.393 | 0 | 0 | 254.239 | 128.4898 | 390.2642 | 4550.1431 | 3610.987 | 971.233 | 1422.527 | 360.1733 | 254.2799
| 82.3506 | 1724.5903 | 800.635 | 874.463 | 0 | 0 | 254.4432 | 128.5064 | 390.2809 | 4550.1431 | 3610.987 | 971.233 | 1422.704 | 360.225 | 254.4841
| 82.3673 | 1724.939 | 800.995 | 874.363 | 0 | 0 | 254.6066 | 128.5231 | 390.2976 | 4550.1431 | 3611.067 | 971.123 | 1422.8778 | 360.319 | 254.4432
| 82.3839 | 1725.293 | 801.324 | 874.473 | 0 | 0 | 254.6474 | 128.5398 | 390.3142 | 4550.1431 | 3611.067 | 971.053 | 1423.0527 | 360.4222 | 254.4024
| 82.4006 | 1725.6406 | 801.713 | 874.483 | 0 | 0 | 254.1165 | 128.5564 | 390.3309 | 4550.1431 | 3611.027 | 971.123 | 1423.2265 | 360.2736 | 254.4024
| 82.4173 | 1725.9893 | 802.142 | 874.293 | 0 | 0 | 253.4903 | 128.5731 | 390.3476 | 4550.1431 | 3611.037 | 971.203 | 1423.4004 | 360.1684 | 254.4432
| 82.4339 | 1726.337 | 802.352 | 874.253 | 0 | 0 | 253.4495 | 128.5898 | 390.3642 | 4550.1431 | 3611.067 | 971.013 | 1423.5742 | 360.3692 | 254.3615
| 82.4506 | 1726.6857 | 802.556 | 874.503 | 0 | 0 | 254.0757 | 128.6064 | 390.3809 | 4550.1431 | 3611.097 | 971.133 | 1423.7512 | 360.3663 | 254.2799
| 82.4673 | 1727.0334 | 802.935 | 874.463 | 0 | 0 | 254.7699 | 128.6231 | 390.3976 | 4550.1431 | 3611.187 | 971.013 | 1423.9261 | 360.5167 | 254.3615
| 82.4839 | 1727.3821 | 803.254 | 874.373 | 0 | 0 | 254.9061 | 128.6398 | 390.4142 | 4550.1431 | 3611.047 | 971.173 | 1424.0999 | 360.1755 | 254.3615
| 82.5006 | 1727.736 | 803.573 | 874.383 | 0 | 0 | 255.0286 | 128.6564 | 390.4309 | 4550.1431 | 3611.097 | 971.163 | 1424.2737 | 360.4729 | 254.3615
| 82.5173 | 1728.0847 | 803.953 | 874.373 | 0 | 0 | 254.1165 | 128.6731 | 390.4476 | 4550.1431 | 3611.007 | 971.033 | 1424.4486 | 360.2677 | 254.4024
| 82.5339 | 1728.4324 | 804.212 | 874.413 | 0 | 0 | 253.7762 | 128.6898 | 390.4642 | 4550.1431 | 3611.107 | 971.063 | 1424.6224 | 360.2263 | 254.4024
| 82.5506 | 1728.7811 | 804.621 | 874.463 | 0 | 0 | 253.6537 | 128.7064 | 390.4809 | 4550.1431 | 3611.057 | 971.083 | 1424.7963 | 360.3717 | 254.4024
| 82.5673 | 1729.1298 | 804.826 | 874.603 | 0 | 0 | 253.6537 | 128.7231 | 390.4976 | 4550.1431 | 3611.107 | 971.033 | 1424.9732 | 360.2661 | 254.3615
| 82.5839 | 1729.4775 | 805.145 | 874.523 | 0 | 0 | 254.0212 | 128.7398 | 390.5142 | 4550.1431 | 3611.117 | 971.063 | 1425.1471 | 360.321 | 254.3207
| 82.6006 | 1729.8251 | 805.444 | 874.523 | 0 | 0 | 254.4432 | 128.7564 | 390.5309 | 4550.1431 | 3611.177 | 970.993 | 1425.322 | 360.4637 | 254.4432
| 82.6173 | 1730.1791 | 805.793 | 874.553 | 0 | 0 | 254.8652 | 128.7731 | 390.5476 | 4550.1431 | 3611.187 | 970.953 | 1425.4958 | 360.1215 | 254.4024
| 82.6339 | 1730.5278 | 806.083 | 874.583 | 0 | 0 | 254.3207 | 128.7898 | 390.5642 | 4550.1431 | 3611.157 | 971.023 | 1425.6696 | 360.2648 | 254.4024
| 82.6506 | 1730.8755 | 806.412 | 874.553 | 0 | 0 | 253.7762 | 128.8064 | 390.5809 | 4550.1431 | 3611.177 | 971.033 | 1425.8445 | 360.3683 | 254.2799
| 82.6673 | 1731.2242 | 806.736 | 874.553 | 0 | 0 | 254.1574 | 128.8231 | 390.5976 | 4550.1431 | 3611.167 | 971.073 | 1426.0183 | 360.02 | 254.4432
| 82.6839 | 1731.5718 | 807.015 | 874.763 | 0 | 0 | 254.6883 | 128.8398 | 390.6142 | 4550.1431 | 3611.187 | 970.953 | 1426.1953 | 360.2699 | 254.4841
| 82.7006 | 1731.9258 | 807.365 | 874.743 | 0 | 0 | 254.8108 | 128.8564 | 390.6309 | 4550.1431 | 3611.177 | 970.943 | 1426.3691 | 360.4806 | 254.4024
| 82.7173 | 1732.2745 | 807.784 | 874.573 | 0 | 0 | 254.5657 | 128.8731 | 390.6476 | 4550.1431 | 3610.762 | 972.028 | 1426.543 | 360.728 | 254.4024
| 82.7339 | 1732.6222 | 807.963 | 874.683 | 0 | 0 | 254.1574 | 128.8898 | 390.6642 | 4550.1431 | 3609.957 | 972.313 | 1426.7178 | 360.9237 | 254.3615
| 82.7506 | 1732.9709 | 808.343 | 874.693 | 0 | 0 | 254.4432 | 128.9064 | 390.6809 | 4550.1431 | 3610.477 | 971.673 | 1426.8917 | 360.4271 | 254.4432
| 82.7673 | 1733.3196 | 808.642 | 874.773 | 0 | 0 | 254.8652 | 128.9231 | 390.6976 | 4550.1431 | 3610.477 | 971.673 | 1427.0655 | 360.7228 | 254.5249
| 82.7839 | 1733.6662 | 808.872 | 874.833 | 0 | 0 | 254.4432 | 128.9398 | 390.7142 | 4550.1431 | 3610.607 | 971.633 | 1427.2404 | 360.817 | 254.4024
| 82.8006 | 1734.0149 | 809.206 | 874.773 | 0 | 0 | 254.6883 | 128.9564 | 390.7309 | 4550.1431 | 3610.657 | 971.533 | 1427.4174 | 360.7235 | 254.4841
| 82.8173 | 1734.3689 | 809.495 | 874.863 | 0 | 0 | 254.5249 | 128.9731 | 390.7476 | 4550.1431 | 3610.667 | 971.463 | 1427.5912 | 361.0168 | 254.4024
| 82.8339 | 1734.7165 | 809.854 | 874.863 | 0 | 0 | 254.8652 | 128.9898 | 390.7642 | 4550.1431 | 3610.707 | 971.493 | 1427.7661 | 360.7659 | 254.3615
| 82.8506 | 1735.0652 | 810.194 | 874.823 | 0 | 0 | 254.7699 | 129.0064 | 390.7809 | 4550.1431 | 3610.687 | 971.383 | 1427.9399 | 360.77 | 254.4432
| 82.8673 | 1735.4139 | 810.483 | 874.813 | 0 | 0 | 254.2799 | 129.0231 | 390.7976 | 4550.1431 | 3610.747 | 971.493 | 1428.1137 | 360.6785 | 254.4841
| 82.8839 | 1735.7616 | 810.762 | 875.013 | 0 | 0 | 254.3615 | 129.0398 | 390.8142 | 4550.1431 | 3610.817 | 971.353 | 1428.2876 | 360.9224 | 254.4432
| 82.9006 | 1736.1093 | 811.086 | 874.913 | 0 | 0 | 254.4432 | 129.0564 | 390.8309 | 4550.1431 | 3610.807 | 971.383 | 1428.4614 | 360.7701 | 254.5657
| 82.9173 | 1736.4632 | 811.425 | 875.013 | 0 | 0 | 254.4432 | 129.0731 | 390.8476 | 4550.1431 | 3609.857 | 972.563 | 1428.6384 | 361.5906 | 254.5657
| 82.9339 | 1736.8119 | 811.705 | 875.053 | 0 | 0 | 254.6066 | 129.0901 | 390.8645 | 4550.1431 | 3610.3903 | 972.7297 | 1428.8132 | 361.322 | 254.5249
| 82.9506 | 1737.1606 | 812.044 | 875.003 | 0 | 0 | 254.6066 | 129.1067 | 390.8812 | 4550.1431 | 3609.977 | 972.513 | 1428.9871 | 361.469 | 254.5249
| 82.9673 | 1737.5083 | 812.344 | 875.053 | 0 | 0 | 254.8652 | 129.1234 | 390.8978 | 4550.1431 | 3610.447 | 971.783 | 1429.162 | 361.7113 | 254.5249
| 82.9839 | 1737.857 | 812.643 | 875.223 | 0 | 0 | 254.8108 | 129.1401 | 390.9145 | 4550.1431 | 3610.437 | 971.803 | 1429.3358 | 361.8615 | 254.5657
| 83.0006 | 1738.2057 | 813.022 | 875.313 | 0 | 0 | 254.3615 | 129.1567 | 390.9312 | 4550.1431 | 3610.527 | 971.813 | 1429.5096 | 361.6583 | 254.6474
| 83.0173 | 1738.5534 | 813.432 | 875.093 | 0 | 0 | 254.8108 | 129.1734 | 390.9478 | 4550.1431 | 3610.547 | 971.723 | 1429.6835 | 361.6635 | 254.6883
| 83.0339 | 1738.9073 | 813.816 | 875.063 | 0 | 0 | 254.2799 | 129.1901 | 390.9645 | 4550.1431 | 3610.607 | 971.723 | 1429.8583 | 361.5109 | 254.6883
| 83.0506 | 1739.256 | 814.145 | 875.103 | 0 | 0 | 254.9061 | 129.2067 | 390.9812 | 4550.1431 | 3610.557 | 971.753 | 1430.0353 | 361.5653 | 254.6883
| 83.0673 | 1739.6037 | 814.394 | 875.133 | 0 | 0 | 254.239 | 129.2234 | 390.9978 | 4550.1431 | 3610.577 | 971.833 | 1430.2091 | 361.5637 | 254.3615
| 83.0839 | 1739.9524 | 814.714 | 875.033 | 0 | 0 | 254.5249 | 129.2401 | 391.0145 | 4550.1431 | 3610.607 | 971.773 | 1430.383 | 361.7113 | 254.4841
| 83.1006 | 1740.3011 | 815.003 | 875.163 | 0 | 0 | 254.2799 | 129.2567 | 391.0312 | 4550.1431 | 3610.607 | 971.773 | 1430.5568 | 361.6558 | 254.5657
| 83.1173 | 1740.6488 | 815.392 | 875.113 | 0 | 0 | 254.8108 | 129.2734 | 391.0478 | 4550.1431 | 3610.577 | 971.743 | 1430.7317 | 361.6552 | 254.4432
| 83.1339 | 1740.9975 | 815.666 | 875.153 | 0 | 0 | 254.7291 | 129.2901 | 391.0645 | 4550.1431 | 3610.647 | 971.713 | 1430.9055 | 361.7618 | 254.5249
| 83.1506 | 1741.3452 | 816.035 | 875.093 | 0 | 0 | 254.5249 | 129.3067 | 391.0812 | 4550.1431 | 3610.627 | 971.743 | 1431.0825 | 361.6619 | 254.4024
| 83.1673 | 1741.6991 | 816.365 | 875.203 | 0 | 0 | 254.239 | 129.3234 | 391.0978 | 4550.1431 | 3610.817 | 971.623 | 1431.2563 | 362.4806 | 254.6066
| 83.1839 | 1742.0478 | 816.734 | 875.173 | 0 | 0 | 254.1982 | 129.3401 | 391.1145 | 4550.1431 | 3610.6503 | 972.6197 | 1431.4312 | 362.8619 | 254.6066
| 83.2006 | 1742.3965 | 817.053 | 875.053 | 0 | 0 | 254.3207 | 129.3567 | 391.1312 | 4550.1431 | 3609.927 | 972.703 | 1431.605 | 362.6143 | 254.6066
| 83.2173 | 1742.7452 | 817.352 | 875.153 | 0 | 0 | 254.5249 | 129.3734 | 391.1478 | 4550.1431 | 3610.637 | 971.913 | 1431.7789 | 362.8561 | 254.6066
| 83.2339 | 1743.0929 | 817.796 | 874.953 | 0 | 0 | 254.7291 | 129.3901 | 391.1645 | 4550.1431 | 3611.247 | 971.303 | 1431.9527 | 362.8599 | 254.6066
| 83.2506 | 1743.4406 | 818.045 | 875.093 | 0 | 0 | 254.7291 | 129.4067 | 391.1812 | 4550.1431 | 3610.777 | 971.723 | 1432.1276 | 362.709 | 254.7291
| 83.2673 | 1743.7893 | 818.415 | 875.093 | 0 | 0 | 254.7291 | 129.4234 | 391.1978 | 4550.1431 | 3610.737 | 971.823 | 1432.3014 | 362.9521 | 254.7699
| 83.2839 | 1744.1432 | 818.774 | 875.013 | 0 | 0 | 254.4432 | 129.4401 | 391.2145 | 4550.1431 | 3610.877 | 971.633 | 1432.4784 | 362.6091 | 254.6066
| 83.3006 | 1744.4919 | 818.953 | 875.213 | 0 | 0 | 254.9061 | 129.4567 | 391.2312 | 4550.1431 | 3610.957 | 971.483 | 1432.6522 | 362.8578 | 254.3615
| 83.3173 | 1744.8396 | 819.152 | 875.353 | 0 | 0 | 254.4024 | 129.4734 | 391.2478 | 4550.1431 | 3610.857 | 971.593 | 1432.8271 | 362.8549 | 254.3207
| 83.3339 | 1745.1873 | 819.467 | 875.393 | 0 | 0 | 254.3207 | 129.4901 | 391.2645 | 4550.1431 | 3610.847 | 971.653 | 1433.0009 | 362.9582 | 254.3207
| 83.3506 | 1745.536 | 819.686 | 875.433 | 0 | 0 | 254.4024 | 129.5067 | 391.2812 | 4550.1431 | 3610.877 | 971.613 | 1433.1748 | 362.9069 | 254.2799
| 83.3673 | 1745.8836 | 819.985 | 875.523 | 0 | 0 | 254.8652 | 129.5234 | 391.2978 | 4550.1431 | 3611.037 | 971.433 | 1433.3486 | 363.1533 | 254.1574
| 83.3842 | 1746.2376 | 820.454 | 875.513 | 0 | 0 | 254.5249 | 129.5401 | 391.3145 | 4550.1431 | 3610.957 | 971.433 | 1433.5256 | 363.1016 | 254.0757
| 83.4009 | 1746.5852 | 820.724 | 875.603 | 0 | 0 | 254.6066 | 129.5567 | 391.3312 | 4550.1431 | 3610.947 | 971.643 | 1433.6994 | 363.202 | 254.0757
| 83.4176 | 1746.934 | 821.103 | 875.493 | 0 | 0 | 254.6474 | 129.5734 | 391.3478 | 4550.1431 | 3611.067 | 971.483 | 1433.8743 | 363.0383 | 254.0212
| 83.4342 | 1747.2827 | 821.432 | 875.533 | 0 | 0 | 254.6883 | 129.5901 | 391.3645 | 4550.1431 | 3611.087 | 971.393 | 1434.0481 | 363.2911 | 254.1165
| 83.4509 | 1747.6314 | 821.747 | 875.503 | 0 | 0 | 254.7699 | 129.6067 | 391.3812 | 4550.1431 | 3611.207 | 971.253 | 1434.2219 | 362.9518 | 254.0212
| 83.4676 | 1747.979 | 822.086 | 875.533 | 0 | 0 | 254.9877 | 129.6234 | 391.3978 | 4550.1431 | 3611.177 | 971.323 | 1434.3958 | 362.741 | 254.0757
| 83.4842 | 1748.3278 | 822.385 | 875.493 | 0 | 0 | 254.7699 | 129.6401 | 391.4145 | 4550.1431 | 3611.177 | 971.323 | 1434.5727 | 363.1356 | 254.1165
| 83.5009 | 1748.6817 | 822.745 | 875.463 | 0 | 0 | 254.6883 | 129.6567 | 391.4312 | 4550.1431 | 3611.067 | 971.403 | 1434.7476 | 362.655 | 253.8987
| 83.5176 | 1749.0294 | 823.084 | 875.453 | 0 | 0 | 254.8652 | 129.6734 | 391.4478 | 4550.1431 | 3610.997 | 971.383 | 1434.9214 | 362.803 | 253.9804
| 83.5342 | 1749.377 | 823.394 | 875.533 | 0 | 0 | 254.9469 | 129.6901 | 391.4645 | 4550.1431 | 3611.177 | 971.373 | 1435.0953 | 362.9987 | 254.0212
| 83.5509 | 1749.7257 | 823.693 | 875.553 | 0 | 0 | 254.7699 | 129.7067 | 391.4812 | 4550.1431 | 3611.157 | 971.383 | 1435.2691 | 363.1519 | 254.1165
| 83.5676 | 1750.0734 | 824.067 | 875.613 | 0 | 0 | 254.7291 | 129.7234 | 391.4978 | 4550.1431 | 3611.107 | 971.523 | 1435.444 | 362.9554 | 254.0212
| 83.5842 | 1750.4221 | 824.447 | 875.493 | 0 | 0 | 254.8652 | 129.7401 | 391.5145 | 4550.1431 | 3611.107 | 971.583 | 1435.621 | 362.9065 | 254.1165
| 83.6009 | 1750.7761 | 824.726 | 875.513 | 0 | 0 | 254.9061 | 129.7567 | 391.5312 | 4550.1431 | 3611.217 | 971.493 | 1435.7948 | 363.5705 | 254.0757
| 83.6176 | 1751.1237 | 825.055 | 875.533 | 0 | 0 | 254.6883 | 129.7734 | 391.5478 | 4550.1431 | 3611.2387 | 972.2213 | 1435.9686 | 363.6819 | 254.0757
| 83.6342 | 1751.4724 | 825.364 | 875.543 | 0 | 0 | 254.5657 | 129.7901 | 391.5645 | 4550.1431 | 3611.307 | 971.463 | 1436.1425 | 363.4432 | 254.1165
| 83.6509 | 1751.8211 | 825.694 | 875.583 | 0 | 0 | 254.7699 | 129.8067 | 391.5812 | 4550.1431 | 3611.637 | 971.033 | 1436.3163 | 363.6446 | 254.2799
| 83.6676 | 1752.1688 | 826.043 | 875.583 | 0 | 0 | 254.9877 | 129.8234 | 391.5978 | 4550.1431 | 3611.057 | 971.603 | 1436.4912 | 363.7445 | 254.2799
| 83.6842 | 1752.5175 | 826.357 | 875.613 | 0 | 0 | 254.7699 | 129.8401 | 391.6145 | 4550.1431 | 3611.357 | 971.323 | 1436.6681 | 363.5931 | 254.2799
| 83.7009 | 1752.8662 | 826.736 | 875.503 | 0 | 0 | 254.7699 | 129.8567 | 391.6312 | 4550.1431 | 3611.167 | 971.443 | 1436.842 | 363.645 | 254.2799
| 83.7176 | 1753.2149 | 827.135 | 875.443 | 0 | 0 | 254.7699 | 129.8734 | 391.6478 | 4550.1431 | 3611.387 | 971.193 | 1437.0158 | 363.5986 | 254.239
| 83.7342 | 1753.5678 | 827.385 | 875.633 | 0 | 0 | 254.8652 | 129.8901 | 391.6645 | 4550.1431 | 3611.107 | 971.633 | 1437.1896 | 363.5994 | 254.4024
| 83.7509 | 1753.9165 | 827.664 | 875.653 | 0 | 0 | 254.9469 | 129.9067 | 391.6812 | 4550.1431 | 3611.067 | 971.613 | 1437.3645 | 363.5069 | 254.239
| 83.7676 | 1754.2653 | 828.083 | 875.503 | 0 | 0 | 254.8652 | 129.9234 | 391.6978 | 4550.1431 | 3610.987 | 971.693 | 1437.5383 | 363.603 | 254.3615
| 83.7842 | 1754.6129 | 828.427 | 875.613 | 0 | 0 | 254.8108 | 129.9401 | 391.7145 | 4550.1431 | 3610.987 | 971.743 | 1437.7153 | 363.4562 | 254.3615
| 83.8009 | 1754.9616 | 828.746 | 875.583 | 0 | 0 | 254.9061 | 129.9567 | 391.7312 | 4550.1431 | 3611.067 | 971.643 | 1437.8892 | 363.8063 | 254.4024
| 83.8176 | 1755.3093 | 829.016 | 875.643 | 0 | 0 | 254.8108 | 129.9734 | 391.7478 | 4550.1431 | 3611.007 | 972.143 | 1438.064 | 364.0524 | 254.4432
| 83.8342 | 1755.6632 | 829.425 | 875.613 | 0 | 0 | 254.9061 | 129.9901 | 391.7645 | 4550.1431 | 3610.517 | 972.093 | 1438.2379 | 364.3335 | 254.4024
| 83.8509 | 1756.0109 | 829.744 | 875.613 | 0 | 0 | 254.7699 | 130.0067 | 391.7812 | 4550.1431 | 3611.397 | 971.233 | 1438.4117 | 364.3904 | 254.2799
| 83.8676 | 1756.3596 | 830.114 | 875.543 | 0 | 0 | 254.9061 | 130.0234 | 391.7978 | 4550.1431 | 3611.397 | 971.233 | 1438.5866 | 364.0423 | 254.4432
| 83.8842 | 1756.7083 | 830.483 | 875.533 | 0 | 0 | 254.6883 | 130.0401 | 391.8145 | 4550.1431 | 3611.087 | 971.573 | 1438.7604 | 364.3322 | 254.4432
| 83.9009 | 1757.056 | 830.827 | 875.613 | 0 | 0 | 254.7291 | 130.0567 | 391.8312 | 4550.1431 | 3610.877 | 971.773 | 1438.9374 | 364.4438 | 254.4024
| 83.9176 | 1757.4047 | 831.116 | 875.633 | 0 | 0 | 254.8108 | 130.0734 | 391.8478 | 4550.1431 | 3610.887 | 971.793 | 1439.1112 | 364.2446 | 254.4024
| 83.9342 | 1757.7524 | 831.516 | 875.663 | 0 | 0 | 254.5657 | 130.0901 | 391.8645 | 4550.1431 | 3610.967 | 971.653 | 1439.285 | 364.3401 | 254.6066
| 83.9509 | 1758.1021 | 831.845 | 875.583 | 0 | 0 | 254.5249 | 130.1067 | 391.8812 | 4550.1431 | 3610.977 | 971.733 | 1439.4599 | 364.1911 | 254.5657
| 83.9676 | 1758.4561 | 832.194 | 875.463 | 0 | 0 | 254.5249 | 130.1234 | 391.8978 | 4550.1431 | 3611.007 | 971.583 | 1439.6338 | 364.19 | 254.5657
| 83.9842 | 1758.8037 | 832.564 | 875.463 | 0 | 0 | 254.6066 | 130.1401 | 391.9145 | 4550.1431 | 3611.067 | 971.643 | 1439.8076 | 364.2358 | 254.4841
| 84.0009 | 1759.1524 | 832.838 | 875.703 | 0 | 0 | 254.6066 | 130.1567 | 391.9312 | 4550.1431 | 3611.047 | 971.593 | 1439.9814 | 364.3304 | 254.5657
| 84.0176 | 1759.5001 | 833.267 | 875.593 | 0 | 0 | 254.9061 | 130.1734 | 391.9478 | 4550.1431 | 3611.087 | 971.593 | 1440.1584 | 364.3891 | 254.6474
| 84.0342 | 1759.8478 | 833.556 | 875.563 | 0 | 0 | 254.6474 | 130.1901 | 391.9645 | 4550.1431 | 3610.997 | 971.653 | 1440.3322 | 364.3341 | 254.6883
| 84.0509 | 1760.1965 | 833.946 | 875.443 | 0 | 0 | 254.8652 | 130.2067 | 391.9812 | 4550.1431 | 3611.047 | 971.663 | 1440.5071 | 364.7371 | 254.5249
| 84.0676 | 1760.5504 | 834.275 | 875.483 | 0 | 0 | 254.8652 | 130.2234 | 391.9978 | 4550.1431 | 3611.3303 | 971.8397 | 1440.6809 | 364.8279 | 254.6066
| 84.0842 | 1760.8991 | 834.614 | 875.513 | 0 | 0 | 254.7699 | 130.2401 | 392.0145 | 4550.1431 | 3611.327 | 971.273 | 1440.8548 | 364.7282 | 254.6474
| 84.1009 | 1761.2468 | 834.823 | 875.633 | 0 | 0 | 254.8108 | 130.2567 | 392.0312 | 4550.1431 | 3611.747 | 970.783 | 1441.0286 | 364.7296 | 254.5249
| 84.1176 | 1761.5945 | 835.078 | 875.703 | 0 | 0 | 254.7291 | 130.2734 | 392.0478 | 4550.1431 | 3611.777 | 970.833 | 1441.2056 | 364.9354 | 254.6474
| 84.1342 | 1761.9432 | 835.377 | 875.693 | 0 | 0 | 254.7699 | 130.2901 | 392.0645 | 4550.1431 | 3611.737 | 970.893 | 1441.3804 | 364.7356 | 254.4024
| 84.1509 | 1762.2908 | 835.646 | 875.743 | 0 | 0 | 254.8108 | 130.307 | 392.0814 | 4550.1431 | 3611.247 | 971.313 | 1441.5543 | 364.5877 | 254.4432
| 84.1676 | 1762.6448 | 835.905 | 875.893 | 0 | 0 | 254.8108 | 130.3237 | 392.0981 | 4550.1431 | 3610.977 | 971.703 | 1441.7281 | 364.9806 | 254.4432
| 84.1842 | 1762.9935 | 836.244 | 875.883 | 0 | 0 | 254.8652 | 130.3403 | 392.1148 | 4550.1431 | 3611.227 | 971.543 | 1441.9019 | 364.9277 | 254.5249
| 84.2009 | 1763.3412 | 836.523 | 875.923 | 0 | 0 | 254.8652 | 130.357 | 392.1314 | 4550.1431 | 3611.197 | 971.583 | 1442.0758 | 365.2552 | 254.6066
| 84.2176 | 1763.6888 | 836.787 | 875.983 | 0 | 0 | 254.7699 | 130.3737 | 392.1481 | 4550.1431 | 3611.1953 | 972.1247 | 1442.2527 | 365.5182 | 254.6474
| 84.2342 | 1764.0375 | 837.177 | 875.923 | 0 | 0 | 254.6883 | 130.3903 | 392.1648 | 4550.1431 | 3611.517 | 971.263 | 1442.4276 | 365.4753 | 254.5249
| 84.2509 | 1764.3862 | 837.506 | 875.963 | 0 | 0 | 254.6474 | 130.407 | 392.1814 | 4550.1431 | 3611.297 | 971.403 | 1442.6015 | 365.5691 | 254.5657
| 84.2676 | 1764.7402 | 837.825 | 875.973 | 0 | 0 | 254.8652 | 130.4237 | 392.1981 | 4550.1431 | 3611.297 | 971.403 | 1442.7753 | 365.3295 | 254.8108
| 84.2842 | 1765.0879 | 838.165 | 875.973 | 0 | 0 | 254.7699 | 130.4403 | 392.2148 | 4550.1431 | 3610.957 | 971.773 | 1442.9502 | 365.6278 | 254.7291
| 84.3009 | 1765.4366 | 838.424 | 876.023 | 0 | 0 | 254.9877 | 130.457 | 392.2314 | 4550.1431 | 3611.957 | 970.833 | 1443.124 | 365.3279 | 254.9061
| 84.3176 | 1765.7842 | 838.818 | 876.003 | 0 | 0 | 254.7699 | 130.4737 | 392.2481 | 4550.1431 | 3611.587 | 971.183 | 1443.2989 | 365.5791 | 254.7291
| 84.3342 | 1766.1319 | 839.077 | 876.083 | 0 | 0 | 254.5657 | 130.4903 | 392.2648 | 4550.1431 | 3611.657 | 971.123 | 1443.4727 | 365.8205 | 254.2799
| 84.3509 | 1766.4806 | 839.367 | 876.193 | 0 | 0 | 254.6066 | 130.507 | 392.2814 | 4550.1431 | 3611.767 | 971.053 | 1443.6497 | 365.4751 | 254.3207
| 84.3676 | 1766.8345 | 839.796 | 876.083 | 0 | 0 | 254.7291 | 130.5237 | 392.2981 | 4550.1431 | 3611.427 | 971.473 | 1443.8235 | 365.3699 | 254.4024
| 84.3842 | 1767.1833 | 840.035 | 876.123 | 0 | 0 | 254.7699 | 130.5403 | 392.3148 | 4550.1431 | 3611.197 | 971.663 | 1443.9973 | 365.4149 | 254.5249
| 84.4009 | 1767.5309 | 840.434 | 876.023 | 0 | 0 | 254.6474 | 130.557 | 392.3314 | 4550.1431 | 3611.037 | 971.683 | 1444.1722 | 365.3179 | 254.5249
| 84.4176 | 1767.8796 | 840.714 | 876.073 | 0 | 0 | 254.7699 | 130.5737 | 392.3481 | 4550.1431 | 3611.107 | 971.633 | 1444.3461 | 365.4166 | 254.4841
| 84.4342 | 1768.2283 | 841.038 | 876.113 | 0 | 0 | 254.5657 | 130.5903 | 392.3648 | 4550.1431 | 3611.227 | 971.493 | 1444.5199 | 365.8413 | 254.6474
| 84.4509 | 1768.5771 | 841.367 | 876.113 | 0 | 0 | 254.6474 | 130.607 | 392.3814 | 4550.1431 | 3611.4503 | 972.0397 | 1444.6969 | 365.9631 | 254.4841
| 84.4676 | 1768.9247 | 841.727 | 876.093 | 0 | 0 | 254.6066 | 130.6237 | 392.3981 | 4550.1431 | 3611.567 | 971.193 | 1444.8707 | 366.0565 | 254.6066
| 84.4842 | 1769.2734 | 842.076 | 876.173 | 0 | 0 | 254.6474 | 130.6403 | 392.4148 | 4550.1431 | 3611.887 | 970.783 | 1445.0456 | 366.0657 | 254.6474
| 84.5009 | 1769.6274 | 842.435 | 876.213 | 0 | 0 | 254.6474 | 130.657 | 392.4314 | 4550.1431 | 3611.877 | 970.803 | 1445.2194 | 366.0114 | 254.4841
| 84.5176 | 1769.9761 | 843.054 | 876.553 | 0 | 0 | 254.5657 | 130.6737 | 392.4481 | 4550.1431 | 3611.957 | 970.763 | 1445.3932 | 365.9578 | 254.6883
| 84.5342 | 1770.3237 | 843.644 | 876.273 | 0 | 0 | 254.6474 | 130.6903 | 392.4648 | 4550.1431 | 3611.637 | 971.073 | 1445.5671 | 366.0112 | 254.6066
| 84.5509 | 1770.6725 | 843.898 | 875.983 | 0 | 0 | 254.6474 | 130.707 | 392.4814 | 4550.1431 | 3611.977 | 970.823 | 1445.7419 | 366.0581 | 254.6474
| 84.5676 | 1771.0212 | 844.087 | 875.883 | 0 | 0 | 254.7291 | 130.7237 | 392.4981 | 4550.1431 | 3612.007 | 970.683 | 1445.9189 | 366.1102 | 254.6474
| 84.5842 | 1771.3688 | 844.286 | 875.893 | 0 | 0 | 254.6883 | 130.7403 | 392.5148 | 4550.1431 | 3612.097 | 970.683 | 1446.0928 | 366.1571 | 254.4432
| 84.6012 | 1771.7165 | 844.695 | 876.043 | 0 | 0 | 254.6474 | 130.757 | 392.5314 | 4550.1431 | 3611.977 | 970.743 | 1446.2666 | 366.207 | 254.3207
| 84.6178 | 1772.0704 | 844.984 | 876.273 | 0 | 0 | 254.7291 | 130.7737 | 392.5481 | 4550.1431 | 3612.047 | 970.723 | 1446.4415 | 365.8605 | 254.1982
| 84.6345 | 1772.4181 | 845.253 | 876.123 | 0 | 0 | 254.6883 | 130.7903 | 392.5648 | 4550.1431 | 3611.987 | 970.723 | 1446.6153 | 366.111 | 254.2799
| 84.6512 | 1772.7668 | 845.418 | 876.083 | 0 | 0 | 254.8652 | 130.807 | 392.5814 | 4550.1431 | 3611.987 | 970.723 | 1446.7891 | 365.7706 | 254.3615
| 84.6678 | 1773.1155 | 845.777 | 876.223 | 0 | 0 | 254.6883 | 130.8237 | 392.5981 | 4550.1431 | 3612.097 | 970.693 | 1446.9661 | 366.7213 | 254.2799
| 84.6845 | 1773.4642 | 846.076 | 876.363 | 0 | 0 | 254.6883 | 130.8403 | 392.6148 | 4550.1431 | 3611.922 | 971.598 | 1447.1399 | 366.6589 | 254.3207
| 84.7012 | 1773.8119 | 846.536 | 876.303 | 0 | 0 | 254.7699 | 130.857 | 392.6314 | 4550.1431 | 3611.557 | 971.253 | 1447.3148 | 366.7998 | 254.4432
| 84.7178 | 1774.1648 | 846.845 | 876.313 | 0 | 0 | 254.6883 | 130.8737 | 392.6481 | 4550.1431 | 3611.877 | 970.873 | 1447.4886 | 366.3589 | 254.239
| 84.7345 | 1774.5135 | 847.094 | 876.283 | 0 | 0 | 254.8652 | 130.8903 | 392.6648 | 4550.1431 | 3611.967 | 970.773 | 1447.6625 | 366.5549 | 254.4024
| 84.7512 | 1774.8612 | 847.313 | 876.303 | 0 | 0 | 254.6883 | 130.907 | 392.6814 | 4550.1431 | 3611.947 | 970.823 | 1447.8363 | 366.697 | 254.2799
| 84.7678 | 1775.2099 | 847.618 | 876.463 | 0 | 0 | 254.6474 | 130.9237 | 392.6981 | 4550.1431 | 3611.957 | 970.703 | 1448.0133 | 366.8017 | 254.3615
| 84.7845 | 1775.5575 | 848.087 | 876.503 | 0 | 0 | 254.7291 | 130.9403 | 392.7148 | 4550.1431 | 3612.077 | 970.683 | 1448.1871 | 366.8553 | 254.4841
| 84.8012 | 1775.9063 | 848.336 | 876.523 | 0 | 0 | 254.7291 | 130.957 | 392.7314 | 4550.1431 | 3612.057 | 970.663 | 1448.362 | 366.9972 | 254.3615
| 84.8178 | 1776.2539 | 848.595 | 876.443 | 0 | 0 | 254.7291 | 130.9737 | 392.7481 | 4550.1431 | 3612.057 | 970.663 | 1448.5358 | 366.4986 | 254.4841
| 84.8345 | 1776.6079 | 848.865 | 876.313 | 0 | 0 | 254.7699 | 130.9903 | 392.7648 | 4550.1431 | 3612.107 | 970.633 | 1448.7097 | 366.6567 | 254.4841
| 84.8512 | 1776.9566 | 849.084 | 876.623 | 0 | 0 | 254.9469 | 131.007 | 392.7814 | 4550.1431 | 3612.077 | 970.633 | 1448.8835 | 366.8526 | 254.4024
| 84.8678 | 1777.3042 | 849.428 | 876.763 | 0 | 0 | 254.4432 | 131.0237 | 392.7981 | 4550.1431 | 3611.922 | 971.668 | 1449.0605 | 367.0502 | 254.4841
| 84.8845 | 1777.653 | 849.807 | 876.853 | 0 | 0 | 254.5249 | 131.0403 | 392.8148 | 4550.1431 | 3611.567 | 971.253 | 1449.2353 | 367.103 | 254.3615
| 84.9012 | 1778.0017 | 850.096 | 876.973 | 0 | 0 | 254.7699 | 131.057 | 392.8314 | 4550.1431 | 3611.757 | 970.983 | 1449.4092 | 367.0988 | 254.5249
| 84.9178 | 1778.3493 | 850.556 | 876.983 | 0 | 0 | 254.7699 | 131.0737 | 392.8481 | 4550.1431 | 3611.967 | 970.793 | 1449.583 | 367.2955 | 254.6474
| 84.9345 | 1778.7033 | 850.895 | 876.863 | 0 | 0 | 254.5657 | 131.0903 | 392.8648 | 4550.1431 | 3611.947 | 970.803 | 1449.7579 | 367.1916 | 254.4841
| 84.9512 | 1779.052 | 851.214 | 876.903 | 0 | 0 | 254.5249 | 131.107 | 392.8814 | 4550.1431 | 3611.917 | 970.813 | 1449.9317 | 366.9981 | 254.5249
| 84.9678 | 1779.3996 | 851.424 | 876.963 | 0 | 0 | 254.4024 | 131.1237 | 392.8981 | 4550.1431 | 3611.977 | 970.853 | 1450.1055 | 367.5866 | 254.5657
| 84.9845 | 1779.7473 | 851.818 | 876.943 | 0 | 0 | 254.5657 | 131.1403 | 392.9148 | 4550.1431 | 3611.997 | 970.803 | 1450.2825 | 367.234 | 254.5657
| 85.0012 | 1780.096 | 852.038 | 876.933 | 0 | 0 | 254.5657 | 131.157 | 392.9314 | 4550.1431 | 3612.047 | 970.723 | 1450.4574 | 367.0907 | 254.5657
| 85.0178 | 1780.4447 | 852.417 | 876.923 | 0 | 0 | 254.4841 | 131.1737 | 392.9481 | 4550.1431 | 3612.017 | 970.853 | 1450.6323 | 367.2444 | 254.4841
| 85.0345 | 1780.7987 | 852.746 | 876.823 | 0 | 0 | 254.6066 | 131.1903 | 392.9648 | 4550.1431 | 3611.909 | 971.581 | 1450.8061 | 367.5182 | 254.3207
| 85.0512 | 1781.1474 | 852.965 | 876.833 | 0 | 0 | 254.6883 | 131.207 | 392.9814 | 4550.1431 | 3611.909 | 971.581 | 1450.9799 | 367.9071 | 254.4841
| 85.0678 | 1781.4951 | 853.255 | 876.853 | 0 | 0 | 254.7291 | 131.2237 | 392.9981 | 4550.1431 | 3611.861 | 971.259 | 1451.1538 | 368.0522 | 254.5249
| 85.0845 | 1781.8438 | 853.598 | 876.903 | 0 | 0 | 254.7291 | 131.2403 | 393.0148 | 4550.1431 | 3611.747 | 971.223 | 1451.3276 | 368.0406 | 254.4024
| 85.1012 | 1782.1914 | 853.947 | 876.883 | 0 | 0 | 254.6883 | 131.257 | 393.0314 | 4550.1431 | 3611.737 | 971.273 | 1451.5025 | 367.9937 | 254.5249
| 85.1178 | 1782.5391 | 854.368 | 876.803 | 0 | 0 | 254.6474 | 131.2737 | 393.0481 | 4550.1431 | 3611.757 | 971.123 | 1451.6795 | 368.1401 | 254.5657
| 85.1345 | 1782.893 | 854.576 | 877.043 | 0 | 0 | 254.6474 | 131.2903 | 393.0648 | 4550.1431 | 3612.087 | 970.663 | 1451.8533 | 368.1933 | 254.5657
| 85.1512 | 1783.2417 | 854.906 | 876.873 | 0 | 0 | 254.8108 | 131.307 | 393.0814 | 4550.1431 | 3612.157 | 970.703 | 1452.0282 | 368.2381 | 254.7291
| 85.1678 | 1783.5905 | 855.245 | 876.933 | 0 | 0 | 254.6883 | 131.3237 | 393.0981 | 4550.1431 | 3612.147 | 970.763 | 1452.202 | 368.2388 | 254.5657
| 85.1845 | 1783.9381 | 855.554 | 876.973 | 0 | 0 | 254.7699 | 131.3403 | 393.1148 | 4550.1431 | 3612.147 | 970.723 | 1452.3758 | 368.3341 | 254.5657
| 85.2012 | 1784.2858 | 855.784 | 877.013 | 0 | 0 | 254.7291 | 131.357 | 393.1314 | 4550.1431 | 3612.147 | 970.813 | 1452.5497 | 368.1405 | 254.5249
| 85.2178 | 1784.6345 | 856.148 | 876.953 | 0 | 0 | 254.8108 | 131.3737 | 393.1481 | 4550.1431 | 3611.997 | 971.013 | 1452.7245 | 368.1519 | 254.6474
| 85.2345 | 1784.9822 | 856.537 | 876.943 | 0 | 0 | 254.7291 | 131.3903 | 393.1648 | 4550.1431 | 3611.997 | 971.113 | 1452.9015 | 368.3391 | 254.1574
| 85.2512 | 1785.3361 | 856.836 | 876.943 | 0 | 0 | 254.6066 | 131.407 | 393.1814 | 4550.1431 | 3612.087 | 971.043 | 1453.0753 | 368.0442 | 254.3207
| 85.2678 | 1785.6838 | 857.226 | 876.923 | 0 | 0 | 254.7291 | 131.4237 | 393.1981 | 4550.1431 | 3611.907 | 971.293 | 1453.2492 | 368.0485 | 254.3615
| 85.2845 | 1786.0335 | 857.505 | 877.013 | 0 | 0 | 254.6883 | 131.4403 | 393.2148 | 4550.1431 | 3611.497 | 971.683 | 1453.423 | 368.1409 | 254.3615
| 85.3012 | 1786.3822 | 857.809 | 877.013 | 0 | 0 | 254.8652 | 131.457 | 393.2314 | 4550.1431 | 3611.757 | 971.293 | 1453.5968 | 368.2407 | 254.5249
| 85.3178 | 1786.7299 | 858.128 | 877.043 | 0 | 0 | 254.8652 | 131.4737 | 393.2481 | 4550.1431 | 3612.147 | 970.863 | 1453.7717 | 368.3833 | 254.5249
| 85.3345 | 1787.0776 | 858.547 | 877.013 | 0 | 0 | 254.6066 | 131.4903 | 393.2648 | 4550.1431 | 3611.9203 | 971.6997 | 1453.9487 | 368.6352 | 254.5657
| 85.3512 | 1787.4263 | 858.807 | 876.983 | 0 | 0 | 254.7699 | 131.507 | 393.2814 | 4550.1431 | 3612.017 | 971.053 | 1454.1225 | 368.5876 | 254.5657
| 85.3678 | 1787.7802 | 859.086 | 877.023 | 0 | 0 | 254.8652 | 131.5237 | 393.2981 | 4550.1431 | 3611.997 | 971.113 | 1454.2964 | 368.7775 | 254.4841
| 85.3845 | 1788.1279 | 859.385 | 877.023 | 0 | 0 | 254.7699 | 131.5406 | 393.3151 | 4550.1431 | 3612.107 | 970.943 | 1454.4702 | 368.7266 | 254.6474
| 85.4012 | 1788.4766 | 859.699 | 877.213 | 0 | 0 | 254.5657 | 131.5573 | 393.3317 | 4550.1431 | 3612.107 | 970.943 | 1454.6451 | 368.6781 | 254.5657
| 85.4178 | 1788.8243 | 860.068 | 877.133 | 0 | 0 | 254.6474 | 131.5739 | 393.3484 | 4550.1431 | 3612.037 | 971.013 | 1454.8189 | 368.68 | 254.4841
| 85.4345 | 1789.173 | 860.408 | 877.093 | 0 | 0 | 254.6883 | 131.5906 | 393.3651 | 4550.1431 | 3612.117 | 970.893 | 1454.9959 | 368.6317 | 254.5249
| 85.4512 | 1789.5217 | 860.787 | 877.203 | 0 | 0 | 253.5311 | 131.6073 | 393.3817 | 4550.1431 | 3612.067 | 970.963 | 1455.1697 | 368.4833 | 254.6474
| 85.4678 | 1789.8693 | 861.086 | 877.223 | 0 | 0 | 253.0683 | 131.6239 | 393.3984 | 4550.1431 | 3612.107 | 970.913 | 1455.3435 | 368.5271 | 254.2799
| 85.4845 | 1790.2233 | 861.405 | 877.113 | 0 | 0 | 253.5311 | 131.6406 | 393.4151 | 4550.1431 | 3612.107 | 970.873 | 1455.5184 | 368.6329 | 254.4841
| 85.5012 | 1790.571 | 861.79 | 877.093 | 0 | 0 | 254.4432 | 131.6573 | 393.4317 | 4550.1431 | 3612.137 | 970.843 | 1455.6922 | 369.1778 | 254.3615
| 85.5178 | 1790.9197 | 862.098 | 877.343 | 0 | 0 | 255.1102 | 131.6739 | 393.4484 | 4550.1431 | 3612.017 | 971.883 | 1455.8671 | 369.1715 | 254.4024
| 85.5345 | 1791.2673 | 862.557 | 877.183 | 0 | 0 | 254.8108 | 131.6906 | 393.4651 | 4550.1431 | 3611.717 | 971.403 | 1456.041 | 369.1679 | 254.5249
| 85.5512 | 1791.616 | 862.886 | 877.063 | 0 | 0 | 254.1574 | 131.7073 | 393.4817 | 4550.1431 | 3611.957 | 971.033 | 1456.2179 | 369.2243 | 254.4841
| 85.5678 | 1791.9648 | 863.165 | 877.043 | 0 | 0 | 254.6883 | 131.7239 | 393.4984 | 4550.1431 | 3612.077 | 970.973 | 1456.3918 | 369.1655 | 254.6474
| 85.5845 | 1792.3187 | 863.585 | 877.183 | 0 | 0 | 255.1102 | 131.7406 | 393.5151 | 4550.1431 | 3611.947 | 971.063 | 1456.5656 | 369.1718 | 254.4841
| 85.6012 | 1792.6664 | 864.049 | 877.223 | 0 | 0 | 254.9469 | 131.7573 | 393.5317 | 4550.1431 | 3612.097 | 970.933 | 1456.7394 | 369.2696 | 254.6066
| 85.6178 | 1793.0151 | 864.479 | 877.133 | 0 | 0 | 254.6883 | 131.7739 | 393.5484 | 4550.1431 | 3612.107 | 970.863 | 1456.9143 | 369.3718 | 254.3615
| 85.6345 | 1793.3627 | 864.608 | 876.983 | 0 | 0 | 254.5657 | 131.7906 | 393.5651 | 4550.1431 | 3612.137 | 970.873 | 1457.0881 | 369.2181 | 254.2799
| 85.6512 | 1793.7114 | 864.917 | 876.893 | 0 | 0 | 254.1982 | 131.8073 | 393.5817 | 4550.1431 | 3612.107 | 970.963 | 1457.263 | 369.3573 | 254.4432
| 85.6678 | 1794.0591 | 865.207 | 877.033 | 0 | 0 | 254.1982 | 131.8239 | 393.5984 | 4550.1431 | 3612.0203 | 971.7197 | 1457.4368 | 369.8299 | 254.4432
| 85.6845 | 1794.4131 | 865.516 | 877.243 | 0 | 0 | 254.9469 | 131.8406 | 393.6151 | 4550.1431 | 3611.257 | 971.893 | 1457.6138 | 369.827 | 254.4432
| 85.7012 | 1794.7607 | 865.826 | 877.473 | 0 | 0 | 254.7699 | 131.8573 | 393.6317 | 4550.1431 | 3612.187 | 970.933 | 1457.7876 | 369.5267 | 254.4841
| 85.7178 | 1795.1094 | 866.215 | 877.563 | 0 | 0 | 254.3207 | 131.8739 | 393.6484 | 4550.1431 | 3612.327 | 970.823 | 1457.9625 | 369.9658 | 254.5249
| 85.7345 | 1795.4571 | 866.639 | 877.383 | 0 | 0 | 254.4024 | 131.8906 | 393.6651 | 4550.1431 | 3612.187 | 970.833 | 1458.1364 | 369.9154 | 254.4841
| 85.7512 | 1795.8058 | 866.808 | 877.303 | 0 | 0 | 254.5657 | 131.9073 | 393.6817 | 4550.1431 | 3612.187 | 970.833 | 1458.3102 | 369.7661 | 254.4841
| 85.7678 | 1796.1535 | 867.137 | 877.103 | 0 | 0 | 254.9061 | 131.9239 | 393.6984 | 4550.1431 | 3612.357 | 970.763 | 1458.4851 | 369.9641 | 254.5657
| 85.7845 | 1796.5022 | 867.316 | 877.403 | 0 | 0 | 254.9469 | 131.9406 | 393.7151 | 4550.1431 | 3612.197 | 970.883 | 1458.6589 | 369.811 | 254.5249
| 85.8012 | 1796.8561 | 867.736 | 877.473 | 0 | 0 | 254.6066 | 131.9573 | 393.7317 | 4550.1431 | 3612.157 | 970.973 | 1458.8359 | 369.8671 | 254.6066
| 85.8181 | 1797.2038 | 868.105 | 877.503 | 0 | 0 | 254.239 | 131.9739 | 393.7484 | 4550.1431 | 3612.217 | 970.903 | 1459.0097 | 369.6655 | 254.7291
| 85.8348 | 1797.5515 | 868.409 | 877.673 | 0 | 0 | 253.8987 | 131.9906 | 393.7651 | 4550.1431 | 3612.277 | 970.853 | 1459.1835 | 369.7612 | 254.6066
| 85.8514 | 1797.9002 | 868.799 | 877.653 | 0 | 0 | 253.7762 | 132.0073 | 393.7817 | 4550.1431 | 3612.377 | 970.723 | 1459.3584 | 369.8178 | 254.2799
| 85.8681 | 1798.2489 | 869.208 | 877.593 | 0 | 0 | 253.8579 | 132.0239 | 393.7984 | 4550.1431 | 3612.367 | 970.693 | 1459.5322 | 370.0596 | 254.4432
| 85.8848 | 1798.5965 | 869.417 | 877.573 | 0 | 0 | 253.817 | 132.0406 | 393.8151 | 4550.1431 | 3612.327 | 970.793 | 1459.7061 | 369.966 | 254.4432
| 85.9014 | 1798.9515 | 869.686 | 877.523 | 0 | 0 | 253.7762 | 132.0573 | 393.8317 | 4550.1431 | 3612.267 | 970.903 | 1459.8831 | 370.2399 | 254.5657
| 85.9181 | 1799.2992 | 869.986 | 877.483 | 0 | 0 | 253.8987 | 132.0739 | 393.8484 | 4550.1431 | 3612.2337 | 971.6263 | 1460.0569 | 370.3556 | 254.4432
| 85.9348 | 1799.6469 | 870.25 | 877.473 | 0 | 0 | 254.0757 | 132.0906 | 393.8651 | 4550.1431 | 3611.897 | 971.373 | 1460.2318 | 370.313 | 254.4432
| 85.9514 | 1799.9956 | 870.589 | 877.443 | 0 | 0 | 254.2799 | 132.1073 | 393.8817 | 4550.1431 | 3612.287 | 971.113 | 1460.4056 | 370.6196 | 254.4432
| 85.9681 | 1800.3443 | 870.978 | 877.403 | 0 | 0 | 254.4024 | 132.1239 | 393.8984 | 4550.1431 | 3612.257 | 970.983 | 1460.5794 | 370.5218 | 254.4841
| 85.9848 | 1800.6919 | 871.198 | 877.553 | 0 | 0 | 254.6883 | 132.1406 | 393.9151 | 4550.1431 | 3612.277 | 970.943 | 1460.7543 | 370.8145 | 254.5249
| 86.0014 | 1801.0407 | 871.517 | 877.533 | 0 | 0 | 255.0286 | 132.1573 | 393.9317 | 4550.1431 | 3612.227 | 970.953 | 1460.9281 | 370.5133 | 254.6883
| 86.0181 | 1801.3935 | 871.895 | 877.533 | 0 | 0 | 254.9061 | 132.1739 | 393.9484 | 4550.1431 | 3611.847 | 971.423 | 1461.1051 | 370.6205 | 254.6066
| 86.0348 | 1801.7423 | 872.125 | 877.533 | 0 | 0 | 254.9877 | 132.1906 | 393.9651 | 4550.1431 | 3612.007 | 971.193 | 1461.2789 | 370.6219 | 254.6474
| 86.0514 | 1802.091 | 872.449 | 877.633 | 0 | 0 | 254.6474 | 132.2073 | 393.9817 | 4550.1431 | 3612.077 | 971.213 | 1461.4538 | 370.6628 | 254.6474
| 86.0681 | 1802.4386 | 872.848 | 877.713 | 0 | 0 | 254.5657 | 132.2239 | 393.9984 | 4550.1431 | 3611.517 | 971.713 | 1461.6277 | 370.57 | 254.6066
| 86.0848 | 1802.7863 | 873.217 | 877.773 | 0 | 0 | 254.9877 | 132.2406 | 394.0151 | 4550.1431 | 3611.367 | 971.833 | 1461.8015 | 370.621 | 254.3207
| 86.1014 | 1803.135 | 873.497 | 877.433 | 0 | 0 | 254.9061 | 132.2573 | 394.0317 | 4550.1431 | 3611.377 | 971.833 | 1461.9753 | 370.8187 | 254.3615
| 86.1181 | 1803.489 | 873.816 | 877.593 | 0 | 0 | 254.8108 | 132.2739 | 394.0484 | 4550.1431 | 3611.377 | 971.833 | 1462.1491 | 370.7217 | 254.3207
| 86.1348 | 1803.8377 | 874.185 | 877.643 | 0 | 0 | 254.9877 | 132.2906 | 394.0651 | 4550.1431 | 3611.377 | 971.843 | 1462.3261 | 371.2313 | 254.5249
| 86.1514 | 1804.1853 | 874.6 | 877.763 | 0 | 0 | 254.9061 | 132.3073 | 394.0817 | 4550.1431 | 3611.7487 | 971.9513 | 1462.501 | 371.3018 | 254.6066
| 86.1681 | 1804.534 | 874.979 | 877.763 | 0 | 0 | 254.9061 | 132.3239 | 394.0984 | 4550.1431 | 3611.887 | 971.393 | 1462.6748 | 371.2553 | 254.4432
| 86.1848 | 1804.8817 | 875.388 | 877.683 | 0 | 0 | 254.9061 | 132.3406 | 394.1151 | 4550.1431 | 3612.177 | 970.983 | 1462.8487 | 371.3531 | 254.4432
| 86.2014 | 1805.2294 | 875.617 | 877.603 | 0 | 0 | 255.0286 | 132.3573 | 394.1317 | 4550.1431 | 3612.307 | 970.893 | 1463.0235 | 371.3091 | 254.5657
| 86.2181 | 1805.5781 | 875.856 | 877.533 | 0 | 0 | 254.9469 | 132.3739 | 394.1484 | 4550.1431 | 3612.307 | 970.933 | 1463.1974 | 371.1595 | 254.5249
| 86.2348 | 1805.932 | 876.256 | 877.503 | 0 | 0 | 254.8652 | 132.3906 | 394.1651 | 4550.1431 | 3612.427 | 970.843 | 1463.3743 | 371.3086 | 254.4841
| 86.2514 | 1806.2797 | 876.565 | 877.603 | 0 | 0 | 254.9469 | 132.4073 | 394.1817 | 4550.1431 | 3612.437 | 970.833 | 1463.5482 | 371.358 | 254.6883
| 86.2681 | 1806.6284 | 876.839 | 877.643 | 0 | 0 | 254.7699 | 132.4239 | 394.1984 | 4550.1431 | 3612.417 | 970.883 | 1463.722 | 371.2599 | 254.3207
| 86.2848 | 1806.9761 | 877.149 | 877.763 | 0 | 0 | 254.9469 | 132.4406 | 394.2151 | 4550.1431 | 3612.187 | 971.063 | 1463.8969 | 371.2089 | 254.4024
| 86.3014 | 1807.3248 | 877.508 | 877.733 | 0 | 0 | 254.9877 | 132.4573 | 394.2317 | 4550.1431 | 3611.677 | 971.483 | 1464.0707 | 371.2114 | 254.4841
| 86.3181 | 1807.6787 | 877.757 | 877.913 | 0 | 0 | 254.7699 | 132.4739 | 394.2484 | 4550.1431 | 3611.707 | 971.523 | 1464.2446 | 371.1634 | 254.4432
| 86.3348 | 1808.0274 | 878.156 | 877.773 | 0 | 0 | 254.8652 | 132.4906 | 394.2651 | 4550.1431 | 3611.437 | 971.843 | 1464.4184 | 371.3599 | 254.4432
| 86.3514 | 1808.3751 | 878.376 | 877.753 | 0 | 0 | 254.7291 | 132.5073 | 394.2817 | 4550.1431 | 3611.667 | 971.573 | 1464.5954 | 371.2303 | 254.4841
| 86.3681 | 1808.7228 | 878.61 | 877.843 | 0 | 0 | 254.4841 | 132.5239 | 394.2984 | 4550.1431 | 3611.8937 | 971.8163 | 1464.7702 | 371.7477 | 254.6066
| 86.3848 | 1809.0715 | 878.919 | 877.893 | 0 | 0 | 254.3615 | 132.5406 | 394.3151 | 4550.1431 | 3612.037 | 971.193 | 1464.9441 | 371.7538 | 254.5657
| 86.4014 | 1809.4191 | 879.258 | 877.833 | 0 | 0 | 254.5249 | 132.5573 | 394.3317 | 4550.1431 | 3612.207 | 970.893 | 1465.1179 | 371.9972 | 254.6474
| 86.4181 | 1809.7678 | 879.677 | 877.983 | 0 | 0 | 255.0694 | 132.5739 | 394.3484 | 4550.1431 | 3612.307 | 970.893 | 1465.2917 | 371.5468 | 254.5657
| 86.4348 | 1810.1218 | 880.117 | 877.993 | 0 | 0 | 254.4024 | 132.5906 | 394.3651 | 4550.1431 | 3612.317 | 970.813 | 1465.4656 | 371.8458 | 254.4841
| 86.4514 | 1810.4695 | 880.346 | 877.913 | 0 | 0 | 254.2799 | 132.6073 | 394.3817 | 4550.1431 | 3612.487 | 970.713 | 1465.6436 | 371.5439 | 254.3615
| 86.4681 | 1810.8182 | 880.736 | 877.743 | 0 | 0 | 254.5249 | 132.6239 | 394.3984 | 4550.1431 | 3612.487 | 970.713 | 1465.8174 | 371.9452 | 254.3615
| 86.4848 | 1811.1658 | 880.94 | 877.943 | 0 | 0 | 254.7699 | 132.6406 | 394.4151 | 4550.1431 | 3612.097 | 971.113 | 1465.9912 | 371.4972 | 254.239
| 86.5014 | 1811.5135 | 881.309 | 878.003 | 0 | 0 | 254.4024 | 132.6573 | 394.4317 | 4550.1431 | 3611.687 | 971.473 | 1466.1661 | 371.8922 | 254.2799
| 86.5181 | 1811.8622 | 881.658 | 877.993 | 0 | 0 | 253.9395 | 132.6739 | 394.4484 | 4550.1431 | 3611.487 | 971.693 | 1466.34 | 371.9928 | 254.2799
| 86.5348 | 1812.2172 | 882.037 | 878.063 | 0 | 0 | 253.9395 | 132.6906 | 394.4651 | 4550.1431 | 3611.427 | 971.753 | 1466.5138 | 371.4442 | 254.2799
| 86.5514 | 1812.5649 | 882.457 | 878.043 | 0 | 0 | 254.4024 | 132.7073 | 394.4817 | 4550.1431 | 3612.027 | 971.193 | 1466.6908 | 371.9352 | 254.5657
| 86.5681 | 1812.9136 | 882.716 | 878.063 | 0 | 0 | 255.0286 | 132.7239 | 394.4984 | 4550.1431 | 3612.157 | 971.023 | 1466.8646 | 372.5047 | 254.4841
| 86.5848 | 1813.2612 | 883.18 | 877.823 | 0 | 0 | 254.9877 | 132.7406 | 394.5151 | 4550.1431 | 3612.0603 | 971.7497 | 1467.0384 | 372.1464 | 254.3615
| 86.6014 | 1813.6089 | 883.42 | 877.893 | 0 | 0 | 254.8108 | 132.7573 | 394.5317 | 4550.1431 | 3612.157 | 971.073 | 1467.2133 | 372.2359 | 254.4841
| 86.6181 | 1813.9587 | 883.839 | 877.843 | 0 | 0 | 254.239 | 132.7742 | 394.5487 | 4550.1431 | 3612.287 | 970.943 | 1467.3871 | 372.4841 | 254.3615
| 86.6348 | 1814.3063 | 884.108 | 877.813 | 0 | 0 | 254.1574 | 132.7909 | 394.5653 | 4550.1431 | 3612.307 | 970.933 | 1467.561 | 372.3781 | 254.4024
| 86.6514 | 1814.6592 | 884.377 | 877.803 | 0 | 0 | 253.6128 | 132.8076 | 394.582 | 4550.1431 | 3612.337 | 970.923 | 1467.7348 | 372.1397 | 254.4432
| 86.6681 | 1815.0079 | 884.686 | 877.863 | 0 | 0 | 254.0212 | 132.8242 | 394.5987 | 4550.1431 | 3612.307 | 970.873 | 1467.9118 | 372.1858 | 254.4024
| 86.6848 | 1815.3556 | 884.951 | 878.013 | 0 | 0 | 254.4841 | 132.8409 | 394.6153 | 4550.1431 | 3612.377 | 970.893 | 1468.0867 | 372.1434 | 254.5657
| 86.7014 | 1815.7043 | 885.3 | 878.023 | 0 | 0 | 254.8652 | 132.8576 | 394.632 | 4550.1431 | 3612.357 | 970.843 | 1468.2605 | 372.2875 | 254.4841
| 86.7181 | 1816.053 | 885.61 | 878.043 | 0 | 0 | 254.6883 | 132.8742 | 394.6487 | 4550.1431 | 3612.437 | 970.793 | 1468.4343 | 372.3367 | 254.5657
| 86.7348 | 1816.4007 | 885.959 | 878.053 | 0 | 0 | 254.2799 | 132.8909 | 394.6653 | 4550.1431 | 3612.017 | 971.883 | 1468.6092 | 372.8002 | 254.4024
| 86.7514 | 1816.7494 | 886.388 | 877.993 | 0 | 0 | 253.9804 | 132.9076 | 394.682 | 4550.1431 | 3611.447 | 972.033 | 1468.783 | 372.9971 | 254.3615
| 86.7681 | 1817.1033 | 886.677 | 878.003 | 0 | 0 | 253.7762 | 132.9242 | 394.6987 | 4550.1431 | 3612.027 | 971.383 | 1468.9569 | 372.8774 | 254.4432
| 86.7848 | 1817.452 | 886.947 | 878.103 | 0 | 0 | 253.8987 | 132.9409 | 394.7153 | 4550.1431 | 3611.457 | 971.913 | 1469.1338 | 373.1344 | 254.4841
| 86.8014 | 1817.7997 | 887.261 | 877.993 | 0 | 0 | 253.9395 | 132.9576 | 394.732 | 4550.1431 | 3611.597 | 971.723 | 1469.3087 | 372.8334 | 254.4024
| 86.8181 | 1818.1474 | 887.6 | 878.003 | 0 | 0 | 254.0212 | 132.9742 | 394.7487 | 4550.1431 | 3611.567 | 971.783 | 1469.4825 | 373.03 | 254.4432
| 86.8348 | 1818.4961 | 887.929 | 878.063 | 0 | 0 | 254.3615 | 132.9909 | 394.7653 | 4550.1431 | 3611.417 | 971.793 | 1469.6564 | 373.126 | 254.4841
| 86.8514 | 1818.8437 | 888.238 | 878.093 | 0 | 0 | 254.7699 | 133.0076 | 394.782 | 4550.1431 | 3611.417 | 971.793 | 1469.8302 | 373.2791 | 254.4841
| 86.8681 | 1819.1977 | 888.608 | 878.033 | 0 | 0 | 254.9469 | 133.0242 | 394.7987 | 4550.1431 | 3611.647 | 971.743 | 1470.0051 | 373.0782 | 254.5657
| 86.8848 | 1819.5464 | 888.947 | 878.003 | 0 | 0 | 254.9469 | 133.0409 | 394.8153 | 4550.1431 | 3611.717 | 971.623 | 1470.18 | 373.0757 | 254.4432
| 86.9014 | 1819.8951 | 889.236 | 878.253 | 0 | 0 | 254.8108 | 133.0576 | 394.832 | 4550.1431 | 3611.567 | 971.763 | 1470.3569 | 373.2735 | 254.6474
| 86.9181 | 1820.2428 | 889.781 | 878.133 | 0 | 0 | 254.8652 | 133.0742 | 394.8487 | 4550.1431 | 3611.447 | 971.783 | 1470.5308 | 372.9766 | 254.2799
| 86.9348 | 1820.5904 | 890.1 | 878.243 | 0 | 0 | 255.0286 | 133.0909 | 394.8653 | 4550.1431 | 3611.807 | 971.503 | 1470.7046 | 372.8848 | 254.3615
| 86.9514 | 1820.9391 | 890.459 | 878.283 | 0 | 0 | 255.0286 | 133.1076 | 394.882 | 4550.1431 | 3611.587 | 971.713 | 1470.8784 | 372.882 | 254.4432
| 86.9681 | 1821.2931 | 890.858 | 878.043 | 0 | 0 | 254.9877 | 133.1242 | 394.8987 | 4550.1431 | 3611.517 | 971.833 | 1471.0533 | 373.3508 | 254.5657
| 86.9848 | 1821.6418 | 891.208 | 877.993 | 0 | 0 | 254.4841 | 133.1409 | 394.9153 | 4550.1431 | 3611.7653 | 972.3147 | 1471.2271 | 373.8858 | 254.6066
| 87.0014 | 1821.9895 | 891.457 | 877.903 | 0 | 0 | 254.1574 | 133.1576 | 394.932 | 4550.1431 | 3611.977 | 971.483 | 1471.4041 | 373.7845 | 254.4432
| 87.0181 | 1822.3371 | 891.766 | 877.933 | 0 | 0 | 254.6474 | 133.1742 | 394.9487 | 4550.1431 | 3611.967 | 971.503 | 1471.5779 | 373.9267 | 254.4841
| 87.0348 | 1822.6858 | 892.081 | 878.023 | 0 | 0 | 254.8108 | 133.1909 | 394.9653 | 4550.1431 | 3611.737 | 971.643 | 1471.7518 | 373.8304 | 254.6066
| 87.0517 | 1823.0335 | 892.42 | 878.043 | 0 | 0 | 254.6066 | 133.2076 | 394.982 | 4550.1431 | 3612.507 | 970.873 | 1471.9267 | 373.7743 | 254.5657
| 87.0684 | 1823.3822 | 892.749 | 878.093 | 0 | 0 | 254.5657 | 133.2242 | 394.9987 | 4550.1431 | 3612.027 | 971.353 | 1472.1005 | 373.7771 | 254.5657
| 87.0851 | 1823.7362 | 893.019 | 878.113 | 0 | 0 | 254.239 | 133.2409 | 395.0153 | 4550.1431 | 3611.717 | 971.653 | 1472.2743 | 373.9759 | 254.239
| 87.1017 | 1824.0849 | 893.338 | 878.163 | 0 | 0 | 253.9804 | 133.2576 | 395.032 | 4550.1431 | 3611.487 | 971.923 | 1472.4513 | 373.7798 | 254.3615
| 87.1184 | 1824.4315 | 893.577 | 878.233 | 0 | 0 | 254.239 | 133.2742 | 395.0487 | 4550.1431 | 3611.887 | 971.543 | 1472.6251 | 373.8814 | 254.2799
| 87.1351 | 1824.7802 | 893.877 | 878.263 | 0 | 0 | 254.4841 | 133.2909 | 395.0653 | 4550.1431 | 3611.447 | 971.893 | 1472.8 | 373.978 | 254.4024
| 87.1517 | 1825.1279 | 894.221 | 878.223 | 0 | 0 | 254.9469 | 133.3076 | 395.082 | 4550.1431 | 3611.497 | 971.953 | 1472.9738 | 373.9329 | 254.2799
| 87.1684 | 1825.4766 | 894.52 | 878.283 | 0 | 0 | 254.7699 | 133.3242 | 395.0987 | 4550.1431 | 3611.577 | 971.923 | 1473.1487 | 373.6261 | 254.3615
| 87.1851 | 1825.8253 | 894.829 | 878.173 | 0 | 0 | 254.7291 | 133.3409 | 395.1153 | 4550.1431 | 3611.507 | 971.903 | 1473.3225 | 373.7858 | 254.5249
| 87.2017 | 1826.1792 | 895.168 | 878.223 | 0 | 0 | 254.6066 | 133.3576 | 395.132 | 4550.1431 | 3611.567 | 971.843 | 1473.4964 | 373.9826 | 254.4432
| 87.2184 | 1826.5269 | 895.398 | 878.373 | 0 | 0 | 254.4841 | 133.3742 | 395.1487 | 4550.1431 | 3611.527 | 971.873 | 1473.6702 | 373.7827 | 254.4841
| 87.2351 | 1826.8746 | 895.747 | 878.343 | 0 | 0 | 254.5249 | 133.3909 | 395.1653 | 4550.1431 | 3611.597 | 971.913 | 1473.8472 | 373.9838 | 254.3615
| 87.2517 | 1827.2233 | 896.052 | 878.403 | 0 | 0 | 254.4432 | 133.4076 | 395.182 | 4550.1431 | 3611.597 | 971.913 | 1474.0221 | 374.0776 | 254.5249
| 87.2684 | 1827.572 | 896.391 | 878.493 | 0 | 0 | 254.5657 | 133.4242 | 395.1987 | 4550.1431 | 3611.607 | 971.823 | 1474.1959 | 373.933 | 254.3615
| 87.2851 | 1827.9196 | 896.8 | 878.273 | 0 | 0 | 254.7699 | 133.4409 | 395.2153 | 4550.1431 | 3611.667 | 971.813 | 1474.3697 | 374.3552 | 254.5657
| 87.3017 | 1828.2736 | 897.059 | 878.373 | 0 | 0 | 254.7699 | 133.4576 | 395.232 | 4550.1431 | 3611.6087 | 972.3013 | 1474.5436 | 374.331 | 254.6474
| 87.3184 | 1828.6213 | 897.419 | 878.323 | 0 | 0 | 254.9061 | 133.4742 | 395.2487 | 4550.1431 | 3611.687 | 971.873 | 1474.7205 | 374.4671 | 254.4841
| 87.3351 | 1828.97 | 897.748 | 878.353 | 0 | 0 | 254.8652 | 133.4909 | 395.2653 | 4550.1431 | 3611.597 | 971.913 | 1474.8944 | 374.6167 | 254.1982
| 87.3517 | 1829.3176 | 898.012 | 878.433 | 0 | 0 | 254.239 | 133.5076 | 395.282 | 4550.1431 | 3611.497 | 971.973 | 1475.0692 | 374.7644 | 254.1574
| 87.3684 | 1829.6663 | 898.362 | 878.403 | 0 | 0 | 254.239 | 133.5242 | 395.2987 | 4550.1431 | 3611.407 | 972.043 | 1475.2431 | 374.621 | 254.3207
| 87.3851 | 1830.015 | 898.701 | 878.423 | 0 | 0 | 254.6474 | 133.5409 | 395.3153 | 4550.1431 | 3611.627 | 971.763 | 1475.4169 | 374.7145 | 254.3207
| 87.4017 | 1830.3627 | 899.04 | 878.433 | 0 | 0 | 254.8652 | 133.5576 | 395.332 | 4550.1431 | 3611.477 | 971.893 | 1475.5907 | 374.5587 | 254.4024
| 87.4184 | 1830.7177 | 899.289 | 878.483 | 0 | 0 | 254.7291 | 133.5742 | 395.3487 | 4550.1431 | 3611.427 | 971.953 | 1475.7656 | 374.4665 | 254.4432
| 87.4351 | 1831.0654 | 899.628 | 878.523 | 0 | 0 | 254.6474 | 133.5909 | 395.3653 | 4550.1431 | 3611.467 | 971.943 | 1475.9426 | 374.7115 | 254.5249
| 87.4517 | 1831.4141 | 899.947 | 878.603 | 0 | 0 | 254.3615 | 133.6076 | 395.382 | 4550.1431 | 3611.507 | 971.893 | 1476.1164 | 374.8067 | 254.4432
| 87.4684 | 1831.7617 | 900.312 | 878.573 | 0 | 0 | 254.1165 | 133.6242 | 395.3987 | 4550.1431 | 3611.507 | 971.943 | 1476.2913 | 374.5097 | 254.6066
| 87.4851 | 1832.1105 | 900.661 | 878.533 | 0 | 0 | 254.239 | 133.6409 | 395.4153 | 4550.1431 | 3611.737 | 971.723 | 1476.4651 | 374.4155 | 254.4841
| 87.5017 | 1832.4581 | 900.961 | 878.583 | 0 | 0 | 254.1574 | 133.6576 | 395.432 | 4550.1431 | 3610.937 | 972.763 | 1476.639 | 374.8839 | 254.4024
| 87.5184 | 1832.8121 | 901.3 | 878.513 | 0 | 0 | 254.3615 | 133.6742 | 395.4487 | 4550.1431 | 3611.7753 | 972.1247 | 1476.8128 | 375.2093 | 254.3615
| 87.5351 | 1833.1608 | 901.699 | 878.433 | 0 | 0 | 254.6883 | 133.6909 | 395.4653 | 4550.1431 | 3612.357 | 971.173 | 1476.9866 | 375.2118 | 254.5657
| 87.5517 | 1833.5095 | 902.008 | 878.543 | 0 | 0 | 254.6883 | 133.7076 | 395.482 | 4550.1431 | 3612.247 | 971.303 | 1477.1636 | 375.2107 | 254.2799
| 87.5684 | 1833.8571 | 902.337 | 878.613 | 0 | 0 | 254.7699 | 133.7242 | 395.4987 | 4550.1431 | 3611.867 | 971.613 | 1477.3385 | 375.3633 | 254.1982
| 87.5851 | 1834.2059 | 902.752 | 878.563 | 0 | 0 | 254.9061 | 133.7409 | 395.5153 | 4550.1431 | 3611.437 | 972.083 | 1477.5123 | 375.2179 | 254.5249
| 87.6017 | 1834.5525 | 903.001 | 878.693 | 0 | 0 | 254.8108 | 133.7576 | 395.532 | 4550.1431 | 3611.557 | 971.963 | 1477.6861 | 374.7729 | 254.2799
| 87.6184 | 1834.9064 | 903.321 | 878.543 | 0 | 0 | 254.8652 | 133.7742 | 395.5487 | 4550.1431 | 3611.557 | 971.963 | 1477.86 | 375.1181 | 254.4024
| 87.6351 | 1835.2551 | 903.63 | 878.513 | 0 | 0 | 254.5657 | 133.7909 | 395.5653 | 4550.1431 | 3611.577 | 972.073 | 1478.0338 | 375.3653 | 254.5249
| 87.6517 | 1835.6028 | 903.959 | 878.643 | 0 | 0 | 254.4841 | 133.8076 | 395.582 | 4550.1431 | 3611.597 | 972.023 | 1478.2108 | 375.1183 | 254.4841
| 87.6684 | 1835.9515 | 904.328 | 878.673 | 0 | 0 | 254.5657 | 133.8242 | 395.5987 | 4550.1431 | 3611.557 | 971.973 | 1478.3857 | 375.118 | 254.5249
| 87.6851 | 1836.2992 | 904.668 | 878.653 | 0 | 0 | 254.5657 | 133.8409 | 395.6153 | 4550.1431 | 3611.677 | 971.923 | 1478.5595 | 375.1657 | 254.6474
| 87.7017 | 1836.6479 | 904.992 | 878.673 | 0 | 0 | 254.6066 | 133.8576 | 395.632 | 4550.1431 | 3611.647 | 971.963 | 1478.7333 | 375.1194 | 254.4432
| 87.7184 | 1836.9966 | 905.291 | 878.723 | 0 | 0 | 254.6066 | 133.8742 | 395.6487 | 4550.1431 | 3611.617 | 971.943 | 1478.9082 | 375.2991 | 254.6066
| 87.7351 | 1837.3505 | 905.71 | 878.593 | 0 | 0 | 254.7699 | 133.8909 | 395.6653 | 4550.1431 | 3611.667 | 971.923 | 1479.082 | 375.1524 | 254.4841
| 87.7517 | 1837.6982 | 906.039 | 878.543 | 0 | 0 | 254.9061 | 133.9076 | 395.682 | 4550.1431 | 3611.707 | 971.733 | 1479.2559 | 375.2096 | 254.6474
| 87.7684 | 1838.0469 | 906.369 | 878.743 | 0 | 0 | 254.9061 | 133.9242 | 395.6987 | 4550.1431 | 3611.657 | 971.843 | 1479.4339 | 375.4545 | 254.4841
| 87.7851 | 1838.3946 | 906.738 | 878.633 | 0 | 0 | 254.7291 | 133.9409 | 395.7153 | 4550.1431 | 3611.877 | 971.713 | 1479.6077 | 375.5702 | 254.3615
| 87.8017 | 1838.7422 | 907.142 | 878.563 | 0 | 0 | 254.9469 | 133.9576 | 395.732 | 4550.1431 | 3611.9353 | 972.1147 | 1479.7815 | 375.7977 | 254.2799
| 87.8184 | 1839.092 | 907.361 | 878.653 | 0 | 0 | 254.7699 | 133.9742 | 395.7487 | 4550.1431 | 3612.237 | 971.393 | 1479.9554 | 375.5439 | 254.4432
| 87.8351 | 1839.4397 | 907.71 | 878.623 | 0 | 0 | 254.3207 | 133.9912 | 395.7656 | 4550.1431 | 3612.027 | 971.633 | 1480.1292 | 375.7975 | 254.4432
| 87.8517 | 1839.7936 | 908.179 | 878.513 | 0 | 0 | 253.9395 | 134.0078 | 395.7823 | 4550.1431 | 3612.107 | 971.593 | 1480.303 | 375.6965 | 254.3615
| 87.8684 | 1840.1413 | 908.548 | 878.633 | 0 | 0 | 253.8987 | 134.0245 | 395.7989 | 4550.1431 | 3612.107 | 971.503 | 1480.4779 | 375.3944 | 254.5657
| 87.8851 | 1840.49 | 908.853 | 878.623 | 0 | 0 | 254.0212 | 134.0412 | 395.8156 | 4550.1431 | 3612.167 | 971.443 | 1480.6549 | 375.7405 | 254.4841
| 87.9017 | 1840.8376 | 909.192 | 878.503 | 0 | 0 | 254.0757 | 134.0578 | 395.8323 | 4550.1431 | 3611.717 | 971.953 | 1480.8287 | 375.6948 | 254.4841
| 87.9184 | 1841.1864 | 909.581 | 878.363 | 0 | 0 | 254.3615 | 134.0745 | 395.8489 | 4550.1431 | 3611.837 | 971.833 | 1481.0026 | 375.7401 | 254.4841
| 87.9351 | 1841.5351 | 909.881 | 878.573 | 0 | 0 | 254.8652 | 134.0912 | 395.8656 | 4550.1431 | 3611.897 | 971.723 | 1481.1764 | 375.5012 | 254.5249
| 87.9517 | 1841.889 | 910.14 | 878.833 | 0 | 0 | 254.8108 | 134.1078 | 395.8823 | 4550.1431 | 3612.053 | 971.797 | 1481.3513 | 376.3021 | 254.6883
| 87.9684 | 1842.2367 | 910.419 | 878.843 | 0 | 0 | 254.7699 | 134.1245 | 395.8989 | 4550.1431 | 3612.219 | 972.171 | 1481.5251 | 376.4315 | 254.6066
| 87.9851 | 1842.5854 | 910.668 | 878.903 | 0 | 0 | 254.6883 | 134.1412 | 395.9156 | 4550.1431 | 3612.219 | 972.171 | 1481.6989 | 376.3364 | 254.3207
| 88.0017 | 1842.9341 | 910.973 | 878.853 | 0 | 0 | 254.6066 | 134.1578 | 395.9323 | 4550.1431 | 3612.347 | 971.343 | 1481.8759 | 376.2461 | 254.4024
| 88.0184 | 1843.2818 | 911.302 | 878.763 | 0 | 0 | 254.5657 | 134.1745 | 395.9489 | 4550.1431 | 3612.467 | 971.183 | 1482.0508 | 376.5877 | 254.4024
| 88.0351 | 1843.6305 | 911.611 | 878.783 | 0 | 0 | 254.6474 | 134.1912 | 395.9656 | 4550.1431 | 3612.547 | 971.133 | 1482.2246 | 376.1444 | 254.4024
| 88.0517 | 1843.9781 | 911.941 | 878.783 | 0 | 0 | 254.6883 | 134.2078 | 395.9823 | 4550.1431 | 3612.527 | 971.163 | 1482.3984 | 376.5836 | 254.4841
| 88.0684 | 1844.3268 | 912.16 | 878.923 | 0 | 0 | 254.6883 | 134.2245 | 395.9989 | 4550.1431 | 3612.577 | 971.083 | 1482.5723 | 376.1978 | 254.4841
| 88.0851 | 1844.6808 | 912.579 | 878.843 | 0 | 0 | 254.9061 | 134.2412 | 396.0156 | 4550.1431 | 3612.617 | 971.153 | 1482.7461 | 376.3416 | 254.4841
| 88.1017 | 1845.0285 | 912.798 | 879.073 | 0 | 0 | 254.7291 | 134.2578 | 396.0323 | 4550.1431 | 3612.607 | 971.173 | 1482.9231 | 376.3852 | 254.5249
| 88.1184 | 1845.3772 | 913.143 | 879.013 | 0 | 0 | 254.9061 | 134.2745 | 396.0489 | 4550.1431 | 3612.707 | 971.083 | 1483.098 | 376.2939 | 254.5657
| 88.1351 | 1845.7248 | 913.412 | 879.033 | 0 | 0 | 254.8108 | 134.2912 | 396.0656 | 4550.1431 | 3612.727 | 971.013 | 1483.2718 | 376.332 | 254.6474
| 88.1517 | 1846.0735 | 913.821 | 878.973 | 0 | 0 | 254.9877 | 134.3078 | 396.0823 | 4550.1431 | 3612.707 | 970.973 | 1483.4456 | 377.009 | 254.239
| 88.1684 | 1846.4212 | 914.061 | 879.133 | 0 | 0 | 254.7699 | 134.3245 | 396.0989 | 4550.1431 | 3612.4153 | 972.3147 | 1483.6205 | 376.9467 | 254.239
| 88.1851 | 1846.7751 | 914.47 | 879.093 | 0 | 0 | 254.8108 | 134.3412 | 396.1156 | 4550.1431 | 3611.587 | 972.383 | 1483.7943 | 377.3385 | 254.3207
| 88.2017 | 1847.1239 | 914.81 | 879.033 | 0 | 0 | 254.7699 | 134.3578 | 396.1323 | 4550.1431 | 3612.227 | 971.603 | 1483.9682 | 377.5325 | 254.4024
| 88.2184 | 1847.4715 | 915.069 | 879.133 | 0 | 0 | 254.8108 | 134.3745 | 396.1489 | 4550.1431 | 3612.537 | 971.323 | 1484.143 | 377.4442 | 254.2799
| 88.2351 | 1847.8202 | 915.413 | 879.113 | 0 | 0 | 254.8108 | 134.3912 | 396.1656 | 4550.1431 | 3611.837 | 971.983 | 1484.32 | 377.5801 | 254.4024
| 88.2517 | 1848.1689 | 915.742 | 879.173 | 0 | 0 | 254.8108 | 134.4078 | 396.1823 | 4550.1431 | 3611.747 | 972.053 | 1484.4939 | 377.4902 | 254.239
| 88.2684 | 1848.5166 | 916.141 | 878.953 | 0 | 0 | 254.9061 | 134.4245 | 396.1989 | 4550.1431 | 3611.587 | 972.163 | 1484.6677 | 377.6291 | 254.6066
| 88.2853 | 1848.8706 | 916.381 | 878.983 | 0 | 0 | 254.8108 | 134.4412 | 396.2156 | 4550.1431 | 3611.737 | 972.063 | 1484.8415 | 377.5755 | 254.5249
| 88.302 | 1849.2182 | 916.66 | 879.153 | 0 | 0 | 254.9877 | 134.4578 | 396.2323 | 4550.1431 | 3611.807 | 971.943 | 1485.0164 | 377.3286 | 254.4841
| 88.3187 | 1849.5669 | 917.07 | 879.123 | 0 | 0 | 254.7699 | 134.4745 | 396.2489 | 4550.1431 | 3611.807 | 971.863 | 1485.1902 | 377.4299 | 254.5249
| 88.3353 | 1849.9156 | 917.379 | 879.223 | 0 | 0 | 254.9877 | 134.4912 | 396.2656 | 4550.1431 | 3611.837 | 971.943 | 1485.3672 | 377.5192 | 254.5249
| 88.352 | 1850.2633 | 917.803 | 879.123 | 0 | 0 | 254.8652 | 134.5078 | 396.2823 | 4550.1431 | 3611.907 | 971.853 | 1485.541 | 377.6252 | 254.6474
| 88.3687 | 1850.611 | 918.182 | 879.283 | 0 | 0 | 254.8652 | 134.5245 | 396.2989 | 4550.1431 | 3611.927 | 971.843 | 1485.7149 | 377.5668 | 254.6883
| 88.3853 | 1850.9649 | 918.562 | 879.223 | 0 | 0 | 254.6883 | 134.5412 | 396.3156 | 4550.1431 | 3611.857 | 971.843 | 1485.8897 | 377.5704 | 254.2799
| 88.402 | 1851.3136 | 918.891 | 879.033 | 0 | 0 | 254.7699 | 134.5578 | 396.3323 | 4550.1431 | 3611.857 | 971.843 | 1486.0636 | 377.3803 | 254.4024
| 88.4187 | 1851.6623 | 919.211 | 879.003 | 0 | 0 | 254.7699 | 134.5745 | 396.3489 | 4550.1431 | 3611.887 | 971.783 | 1486.2374 | 377.5269 | 254.3615
| 88.4353 | 1852.011 | 919.65 | 879.093 | 0 | 0 | 254.9061 | 134.5912 | 396.3656 | 4550.1431 | 3611.987 | 971.733 | 1486.4144 | 377.6264 | 254.3207
| 88.452 | 1852.3598 | 920.009 | 879.123 | 0 | 0 | 254.8108 | 134.6078 | 396.3823 | 4550.1431 | 3611.897 | 971.803 | 1486.5882 | 377.5277 | 254.2799
| 88.4687 | 1852.7074 | 920.334 | 879.123 | 0 | 0 | 254.9469 | 134.6245 | 396.3989 | 4550.1431 | 3611.897 | 971.863 | 1486.7631 | 377.377 | 254.4432
| 88.4853 | 1853.0551 | 920.653 | 878.953 | 0 | 0 | 254.8108 | 134.6412 | 396.4156 | 4550.1431 | 3611.947 | 971.803 | 1486.9369 | 377.3723 | 254.3615
| 88.502 | 1853.4038 | 920.952 | 878.913 | 0 | 0 | 254.8652 | 134.6578 | 396.4323 | 4550.1431 | 3611.937 | 971.763 | 1487.1108 | 377.5296 | 254.5249
| 88.5187 | 1853.7577 | 921.391 | 878.863 | 0 | 0 | 254.6066 | 134.6745 | 396.4489 | 4550.1431 | 3612.007 | 971.843 | 1487.2856 | 377.4724 | 254.4841
| 88.5353 | 1854.1064 | 921.701 | 879.043 | 0 | 0 | 254.6066 | 134.6912 | 396.4656 | 4550.1431 | 3612.017 | 971.773 | 1487.4595 | 377.5191 | 254.6474
| 88.552 | 1854.4552 | 922.04 | 879.053 | 0 | 0 | 254.8108 | 134.7078 | 396.4823 | 4550.1431 | 3611.977 | 971.783 | 1487.6364 | 377.6503 | 254.4024
| 88.5687 | 1854.8028 | 922.329 | 879.083 | 0 | 0 | 254.8108 | 134.7245 | 396.4989 | 4550.1431 | 3612.1003 | 972.3897 | 1487.8103 | 378.2299 | 254.4841
| 88.5853 | 1855.1515 | 922.654 | 879.133 | 0 | 0 | 254.8108 | 134.7412 | 396.5156 | 4550.1431 | 3612.097 | 971.753 | 1487.9841 | 378.2283 | 254.6066
| 88.602 | 1855.4992 | 923.023 | 879.143 | 0 | 0 | 254.9061 | 134.7578 | 396.5323 | 4550.1431 | 3612.047 | 971.733 | 1488.159 | 378.0805 | 254.4841
| 88.6187 | 1855.8479 | 923.352 | 878.953 | 0 | 0 | 254.6883 | 134.7745 | 396.5489 | 4550.1431 | 3612.457 | 971.343 | 1488.3328 | 378.0718 | 254.5249
| 88.6353 | 1856.2019 | 923.672 | 878.833 | 0 | 0 | 254.6474 | 134.7912 | 396.5656 | 4550.1431 | 3612.367 | 971.493 | 1488.5077 | 378.367 | 254.4841
| 88.652 | 1856.5495 | 923.951 | 879.103 | 0 | 0 | 254.5657 | 134.8078 | 396.5823 | 4550.1431 | 3612.117 | 971.763 | 1488.6815 | 378.1206 | 254.4024
| 88.6687 | 1856.8982 | 924.37 | 879.213 | 0 | 0 | 254.7291 | 134.8245 | 396.5989 | 4550.1431 | 3612.187 | 971.733 | 1488.8585 | 377.877 | 254.5657
| 88.6853 | 1857.2459 | 924.8 | 879.183 | 0 | 0 | 254.6066 | 134.8412 | 396.6156 | 4550.1431 | 3611.587 | 972.263 | 1489.0323 | 378.1228 | 254.5249
| 88.702 | 1857.5936 | 925.174 | 879.043 | 0 | 0 | 254.3615 | 134.8578 | 396.6323 | 4550.1431 | 3611.717 | 972.213 | 1489.2062 | 378.1279 | 254.4432
| 88.7187 | 1857.9475 | 925.383 | 878.833 | 0 | 0 | 254.5249 | 134.8745 | 396.6489 | 4550.1431 | 3611.727 | 972.203 | 1489.381 | 378.2813 | 254.0757
| 88.7353 | 1858.2962 | 925.653 | 879.003 | 0 | 0 | 254.6066 | 134.8912 | 396.6656 | 4550.1431 | 3611.697 | 972.143 | 1489.5549 | 378.177 | 254.4024
| 88.752 | 1858.6439 | 926.052 | 879.113 | 0 | 0 | 254.6883 | 134.9078 | 396.6823 | 4550.1431 | 3611.697 | 972.143 | 1489.7287 | 378.177 | 254.3615
| 88.7687 | 1858.9915 | 926.431 | 879.123 | 0 | 0 | 254.6883 | 134.9245 | 396.6989 | 4550.1431 | 3611.727 | 972.143 | 1489.9036 | 378.836 | 254.6066
| 88.7853 | 1859.3402 | 926.77 | 878.903 | 0 | 0 | 254.6883 | 134.9412 | 396.7156 | 4550.1431 | 3611.8137 | 972.6863 | 1490.0795 | 379.0684 | 254.4432
| 88.802 | 1859.6879 | 927.025 | 878.843 | 0 | 0 | 254.2799 | 134.9578 | 396.7323 | 4550.1431 | 3611.987 | 972.123 | 1490.2533 | 379.067 | 254.6066
| 88.8187 | 1860.0419 | 927.314 | 878.963 | 0 | 0 | 254.4024 | 134.9745 | 396.7489 | 4550.1431 | 3612.007 | 971.933 | 1490.4282 | 378.9734 | 254.5657
| 88.8353 | 1860.3906 | 927.583 | 879.023 | 0 | 0 | 254.7291 | 134.9912 | 396.7656 | 4550.1431 | 3611.737 | 972.183 | 1490.602 | 378.8201 | 254.4024
| 88.852 | 1860.7393 | 927.912 | 878.973 | 0 | 0 | 254.8108 | 135.0078 | 396.7823 | 4550.1431 | 3611.647 | 972.293 | 1490.7759 | 378.9208 | 254.6066
| 88.8687 | 1861.0869 | 928.152 | 879.143 | 0 | 0 | 254.4432 | 135.0245 | 396.7989 | 4550.1431 | 3611.697 | 972.233 | 1490.9497 | 379.2146 | 254.6066
| 88.8853 | 1861.4357 | 928.391 | 879.143 | 0 | 0 | 254.239 | 135.0412 | 396.8156 | 4550.1431 | 3611.747 | 972.213 | 1491.1246 | 379.0166 | 254.4024
| 88.902 | 1861.7833 | 928.59 | 879.343 | 0 | 0 | 254.239 | 135.0578 | 396.8323 | 4550.1431 | 3611.697 | 972.143 | 1491.3016 | 379.1144 | 254.6066
| 88.9187 | 1862.131 | 928.95 | 879.373 | 0 | 0 | 254.1574 | 135.0745 | 396.8489 | 4550.1431 | 3611.697 | 972.153 | 1491.4754 | 379.4623 | 254.3207
| 88.9353 | 1862.486 | 929.314 | 879.363 | 0 | 0 | 254.4841 | 135.0912 | 396.8656 | 4550.1431 | 3611.767 | 972.143 | 1491.6492 | 379.1209 | 254.5249
| 88.952 | 1862.8336 | 929.493 | 879.443 | 0 | 0 | 254.6883 | 135.1078 | 396.8823 | 4550.1431 | 3611.757 | 972.143 | 1491.8231 | 379.1616 | 254.4432
| 88.9687 | 1863.1813 | 929.953 | 879.283 | 0 | 0 | 254.8652 | 135.1245 | 396.8989 | 4550.1431 | 3611.807 | 971.993 | 1491.9979 | 379.4123 | 254.5249
| 88.9853 | 1863.53 | 930.142 | 879.523 | 0 | 0 | 254.8652 | 135.1412 | 396.9156 | 4550.1431 | 3612.057 | 971.783 | 1492.1718 | 379.3616 | 254.5249
| 89.002 | 1863.8787 | 930.531 | 879.423 | 0 | 0 | 254.7699 | 135.1578 | 396.9323 | 4550.1431 | 3611.867 | 971.973 | 1492.3487 | 379.4016 | 254.4432
| 89.0187 | 1864.2274 | 930.841 | 879.543 | 0 | 0 | 254.6883 | 135.1745 | 396.9489 | 4550.1431 | 3611.947 | 971.813 | 1492.5226 | 379.211 | 254.5249
| 89.0353 | 1864.574 | 931.211 | 879.593 | 0 | 0 | 254.4432 | 135.1912 | 396.9656 | 4550.1431 | 3611.937 | 971.813 | 1492.6964 | 379.1597 | 254.5657
| 89.052 | 1864.928 | 931.454 | 879.603 | 0 | 0 | 254.5249 | 135.2078 | 396.9823 | 4550.1431 | 3611.977 | 971.893 | 1492.8713 | 379.3557 | 254.4841
| 89.0687 | 1865.2767 | 931.813 | 879.423 | 0 | 0 | 254.4841 | 135.2248 | 396.9992 | 4550.1431 | 3611.997 | 971.793 | 1493.0451 | 379.2583 | 254.5249
| 89.0853 | 1865.6244 | 932.213 | 879.453 | 0 | 0 | 254.4432 | 135.2414 | 397.0159 | 4550.1431 | 3612.057 | 971.793 | 1493.2189 | 379.5032 | 254.5249
| 89.102 | 1865.9731 | 932.523 | 879.513 | 0 | 0 | 254.4841 | 135.2581 | 397.0326 | 4550.1431 | 3611.997 | 971.773 | 1493.3959 | 379.2594 | 254.4841
| 89.1187 | 1866.3207 | 932.781 | 879.583 | 0 | 0 | 254.3207 | 135.2748 | 397.0492 | 4550.1431 | 3612.357 | 972.133 | 1493.5698 | 379.5483 | 254.4841
| 89.1353 | 1866.6695 | 933 | 879.683 | 0 | 0 | 254.4841 | 135.2914 | 397.0659 | 4550.1431 | 3612.357 | 972.133 | 1493.7436 | 379.5996 | 254.4841
| 89.152 | 1867.0182 | 933.314 | 879.593 | 0 | 0 | 254.4432 | 135.3081 | 397.0826 | 4550.1431 | 3612.677 | 971.103 | 1493.9185 | 379.7518 | 254.6066
| 89.1687 | 1867.3721 | 933.644 | 879.673 | 0 | 0 | 254.5249 | 135.3248 | 397.0992 | 4550.1431 | 3612.647 | 971.133 | 1494.0923 | 379.6995 | 254.5657
| 89.1853 | 1867.7198 | 933.953 | 879.723 | 0 | 0 | 254.5249 | 135.3414 | 397.1159 | 4550.1431 | 3612.767 | 971.013 | 1494.2661 | 379.6026 | 254.5657
| 89.202 | 1868.0685 | 934.353 | 879.703 | 0 | 0 | 254.6883 | 135.3581 | 397.1326 | 4550.1431 | 3612.857 | 971.013 | 1494.4431 | 379.9927 | 254.4841
| 89.2187 | 1868.4161 | 934.522 | 879.833 | 0 | 0 | 254.8108 | 135.3748 | 397.1492 | 4550.1431 | 3612.847 | 970.903 | 1494.6169 | 379.7996 | 254.3207
| 89.2353 | 1868.7649 | 934.711 | 879.913 | 0 | 0 | 254.7291 | 135.3914 | 397.1659 | 4550.1431 | 3612.917 | 970.893 | 1494.7918 | 379.9941 | 254.4841
| 89.252 | 1869.1136 | 935.06 | 879.923 | 0 | 0 | 254.6474 | 135.4081 | 397.1826 | 4550.1431 | 3612.767 | 971.013 | 1494.9656 | 379.7547 | 254.3615
| 89.2687 | 1869.4675 | 935.345 | 880.043 | 0 | 0 | 254.5249 | 135.4248 | 397.1992 | 4550.1431 | 3612.937 | 970.853 | 1495.1395 | 380.0931 | 254.5249
| 89.2853 | 1869.8152 | 935.724 | 879.993 | 0 | 0 | 254.239 | 135.4414 | 397.2159 | 4550.1431 | 3612.737 | 970.973 | 1495.3144 | 379.9752 | 254.4841
| 89.302 | 1870.1639 | 935.983 | 880.043 | 0 | 0 | 254.1574 | 135.4581 | 397.2326 | 4550.1431 | 3612.6003 | 972.0097 | 1495.4913 | 380.4468 | 254.4841
| 89.3187 | 1870.5126 | 936.292 | 880.053 | 0 | 0 | 253.8987 | 135.4748 | 397.2492 | 4550.1431 | 3611.837 | 972.113 | 1495.6652 | 380.4951 | 254.5657
| 89.3353 | 1870.8603 | 936.632 | 880.073 | 0 | 0 | 254.4024 | 135.4914 | 397.2659 | 4550.1431 | 3612.617 | 971.133 | 1495.839 | 380.6438 | 254.6066
| 89.352 | 1871.209 | 936.921 | 880.173 | 0 | 0 | 254.8108 | 135.5081 | 397.2826 | 4550.1431 | 3612.707 | 971.083 | 1496.0128 | 380.5456 | 254.5657
| 89.3687 | 1871.5566 | 937.255 | 880.123 | 0 | 0 | 254.4432 | 135.5248 | 397.2992 | 4550.1431 | 3612.857 | 971.003 | 1496.1877 | 380.2419 | 254.4432
| 89.3853 | 1871.9106 | 937.674 | 880.073 | 0 | 0 | 254.1165 | 135.5414 | 397.3159 | 4550.1431 | 3612.737 | 971.033 | 1496.3615 | 380.5866 | 254.3615
| 89.402 | 1872.2593 | 937.953 | 880.103 | 0 | 0 | 254.0757 | 135.5581 | 397.3326 | 4550.1431 | 3612.827 | 970.913 | 1496.5354 | 380.4452 | 254.3207
| 89.4187 | 1872.608 | 938.163 | 880.223 | 0 | 0 | 254.5657 | 135.5748 | 397.3492 | 4550.1431 | 3612.757 | 971.033 | 1496.7102 | 380.4895 | 254.4024
| 89.4353 | 1872.9557 | 938.502 | 880.233 | 0 | 0 | 254.8652 | 135.5914 | 397.3659 | 4550.1431 | 3612.747 | 971.063 | 1496.8872 | 380.342 | 254.4432
| 89.452 | 1873.3044 | 938.781 | 880.353 | 0 | 0 | 254.6066 | 135.6081 | 397.3826 | 4550.1431 | 3612.747 | 971.033 | 1497.061 | 380.2395 | 254.4432
| 89.4687 | 1873.652 | 939.205 | 880.143 | 0 | 0 | 254.4432 | 135.6248 | 397.3992 | 4550.1431 | 3612.747 | 971.033 | 1497.2349 | 380.3888 | 254.4841
| 89.4853 | 1874.0008 | 939.495 | 880.193 | 0 | 0 | 254.239 | 135.6414 | 397.4159 | 4550.1431 | 3612.687 | 971.183 | 1497.4087 | 380.6411 | 254.4841
| 89.5023 | 1874.3547 | 939.805 | 880.243 | 0 | 0 | 254.2799 | 135.6581 | 397.4326 | 4550.1431 | 3612.327 | 971.483 | 1497.5836 | 380.496 | 254.4841
| 89.5189 | 1874.7024 | 940.174 | 880.213 | 0 | 0 | 254.1574 | 135.6748 | 397.4492 | 4550.1431 | 3612.187 | 971.663 | 1497.7574 | 381.0472 | 254.5657
| 89.5356 | 1875.0511 | 940.504 | 880.263 | 0 | 0 | 254.1165 | 135.6914 | 397.4659 | 4550.1431 | 3612.4853 | 972.2147 | 1497.9323 | 381.1415 | 254.5657
| 89.5523 | 1875.3987 | 940.783 | 880.353 | 0 | 0 | 254.5657 | 135.7081 | 397.4826 | 4550.1431 | 3612.277 | 971.693 | 1498.1093 | 381.0321 | 254.6066
| 89.5689 | 1875.7474 | 941.142 | 880.363 | 0 | 0 | 255.0694 | 135.7248 | 397.4992 | 4550.1431 | 3612.737 | 971.153 | 1498.2831 | 380.9347 | 254.1574
| 89.5856 | 1876.0962 | 941.481 | 880.453 | 0 | 0 | 254.4024 | 135.7414 | 397.5159 | 4550.1431 | 3612.697 | 971.103 | 1498.4569 | 381.2338 | 254.1574
| 89.6023 | 1876.4438 | 941.836 | 880.403 | 0 | 0 | 253.9804 | 135.7581 | 397.5326 | 4550.1431 | 3612.637 | 971.153 | 1498.6318 | 381.039 | 254.239
| 89.6189 | 1876.7925 | 942.115 | 880.353 | 0 | 0 | 253.817 | 135.7748 | 397.5492 | 4550.1431 | 3612.657 | 971.223 | 1498.8056 | 381.2381 | 254.3615
| 89.6356 | 1877.1465 | 942.444 | 880.253 | 0 | 0 | 253.9395 | 135.7914 | 397.5659 | 4550.1431 | 3612.757 | 971.153 | 1498.9795 | 381.1371 | 254.1982
| 89.6523 | 1877.4952 | 942.684 | 880.373 | 0 | 0 | 254.6883 | 135.8081 | 397.5826 | 4550.1431 | 3612.737 | 971.123 | 1499.1544 | 381.1026 | 254.1165
| 89.6689 | 1877.8439 | 943.052 | 880.323 | 0 | 0 | 254.7291 | 135.8248 | 397.5992 | 4550.1431 | 3612.837 | 971.153 | 1499.3313 | 381.1483 | 254.1165
| 89.6856 | 1878.1916 | 943.381 | 880.373 | 0 | 0 | 254.239 | 135.8414 | 397.6159 | 4550.1431 | 3612.767 | 971.143 | 1499.5052 | 381.2467 | 254.239
| 89.7023 | 1878.5392 | 943.84 | 880.403 | 0 | 0 | 254.0757 | 135.8581 | 397.6326 | 4550.1431 | 3612.517 | 971.473 | 1499.679 | 381.3866 | 254.239
| 89.7189 | 1878.8879 | 944.095 | 880.353 | 0 | 0 | 254.4024 | 135.8748 | 397.6492 | 4550.1431 | 3612.657 | 971.333 | 1499.8528 | 381.1422 | 254.1982
| 89.7356 | 1879.2419 | 944.504 | 880.343 | 0 | 0 | 254.7699 | 135.8914 | 397.6659 | 4550.1431 | 3612.337 | 971.543 | 1500.0277 | 381.15 | 254.4432
| 89.7523 | 1879.5895 | 944.763 | 880.733 | 0 | 0 | 254.8652 | 135.9081 | 397.6826 | 4550.1431 | 3612.387 | 971.553 | 1500.2005 | 381.7155 | 254.239
| 89.7689 | 1879.9383 | 945.103 | 880.553 | 0 | 0 | 254.9061 | 135.9248 | 397.6992 | 4550.1431 | 3612.5303 | 971.9797 | 1500.3754 | 382.077 | 254.2799
| 89.7856 | 1880.287 | 945.282 | 880.563 | 0 | 0 | 254.7291 | 135.9414 | 397.7159 | 4550.1431 | 3612.477 | 971.473 | 1500.5523 | 381.8308 | 254.3615
| 89.8023 | 1880.6346 | 945.681 | 880.603 | 0 | 0 | 254.7291 | 135.9581 | 397.7326 | 4550.1431 | 3612.647 | 971.273 | 1500.7262 | 382.0744 | 254.6066
| 89.8189 | 1880.9833 | 945.975 | 880.723 | 0 | 0 | 254.9061 | 135.9748 | 397.7492 | 4550.1431 | 3612.677 | 971.233 | 1500.9 | 381.7731 | 254.4432
| 89.8356 | 1881.331 | 946.395 | 880.763 | 0 | 0 | 254.8108 | 135.9914 | 397.7659 | 4550.1431 | 3612.717 | 971.203 | 1501.0738 | 381.677 | 254.4024
| 89.8523 | 1881.685 | 946.754 | 880.693 | 0 | 0 | 254.6883 | 136.0081 | 397.7826 | 4550.1431 | 3612.717 | 971.203 | 1501.2487 | 381.6761 | 254.6883
| 89.8689 | 1882.0347 | 946.983 | 880.583 | 0 | 0 | 254.6474 | 136.0248 | 397.7992 | 4550.1431 | 3612.717 | 971.193 | 1501.4225 | 381.9746 | 254.4841
| 89.8856 | 1882.3824 | 947.312 | 880.743 | 0 | 0 | 254.7291 | 136.0414 | 397.8159 | 4550.1431 | 3612.847 | 971.073 | 1501.5964 | 381.9708 | 254.5657
| 89.9023 | 1882.73 | 947.671 | 880.833 | 0 | 0 | 254.7291 | 136.0581 | 397.8326 | 4550.1431 | 3612.757 | 971.143 | 1501.7734 | 381.7751 | 254.3615
| 89.9189 | 1883.0787 | 948.046 | 880.823 | 0 | 0 | 254.7699 | 136.0748 | 397.8492 | 4550.1431 | 3612.807 | 971.103 | 1501.9482 | 381.9281 | 254.5657
| 89.9356 | 1883.4264 | 948.355 | 880.723 | 0 | 0 | 254.7699 | 136.0914 | 397.8659 | 4550.1431 | 3612.787 | 971.183 | 1502.1221 | 381.8212 | 254.7291
| 89.9523 | 1883.7762 | 948.565 | 880.763 | 0 | 0 | 254.5657 | 136.1081 | 397.8826 | 4550.1431 | 3612.787 | 971.013 | 1502.2959 | 381.8407 | 254.6883
| 89.9689 | 1884.1291 | 948.994 | 880.843 | 0 | 0 | 254.4432 | 136.1248 | 397.8992 | 4550.1431 | 3612.685 | 971.695 | 1502.4697 | 382.3736 | 254.4024
| 89.9856 | 1884.4778 | 949.343 | 880.993 | 0 | 0 | 254.4432 | 136.1414 | 397.9159 | 4550.1431 | 3612.647 | 971.593 | 1502.6446 | 382.3736 | 254.2799
| 90.0023 | 1884.8254 | 949.703 | 880.973 | 0 | 0 | 254.8652 | 136.1581 | 397.9326 | 4550.1431 | 3612.507 | 971.493 | 1502.8184 | 382.3752 | 254.2799
| 90.0189 | 1885.1731 | 950.002 | 880.823 | 0 | 0 | 254.4432 | 136.1748 | 397.9492 | 4550.1431 | 3612.537 | 971.363 | 1502.9954 | 382.1715 | 254.4432
| 90.0356 | 1885.5218 | 950.361 | 880.563 | 0 | 0 | 254.6474 | 136.1914 | 397.9659 | 4550.1431 | 3612.617 | 971.243 | 1503.1692 | 382.3676 | 254.3207
| 90.0523 | 1885.8705 | 950.606 | 880.693 | 0 | 0 | 254.4024 | 136.2081 | 397.9826 | 4550.1431 | 3612.657 | 971.293 | 1503.3431 | 382.5685 | 254.4024
| 90.0689 | 1886.2182 | 950.855 | 880.753 | 0 | 0 | 254.8108 | 136.2248 | 397.9992 | 4550.1431 | 3612.717 | 971.183 | 1503.518 | 382.1753 | 254.4024
| 90.0856 | 1886.5721 | 951.114 | 880.913 | 0 | 0 | 254.9877 | 136.2414 | 398.0159 | 4550.1431 | 3612.687 | 971.203 | 1503.6918 | 382.4777 | 254.4841
| 90.1023 | 1886.9198 | 951.454 | 880.883 | 0 | 0 | 254.8108 | 136.2581 | 398.0326 | 4550.1431 | 3612.767 | 971.183 | 1503.8656 | 382.4231 | 254.6066
| 90.1189 | 1887.2685 | 951.733 | 880.933 | 0 | 0 | 254.6474 | 136.2748 | 398.0492 | 4550.1431 | 3612.687 | 971.793 | 1504.0426 | 382.8305 | 254.5249
| 90.1356 | 1887.6172 | 952.112 | 881.013 | 0 | 0 | 254.6066 | 136.2914 | 398.0659 | 4550.1431 | 3612.675 | 971.425 | 1504.2164 | 382.8156 | 254.5657
| 90.1523 | 1887.9649 | 952.456 | 881.013 | 0 | 0 | 254.7291 | 136.3081 | 398.0826 | 4550.1431 | 3612.607 | 971.363 | 1504.3913 | 382.9135 | 254.6474
| 90.1689 | 1888.3136 | 952.755 | 881.153 | 0 | 0 | 254.6883 | 136.3248 | 398.0992 | 4550.1431 | 3612.657 | 971.303 | 1504.5651 | 382.9174 | 254.6883
| 90.1856 | 1888.6675 | 953.085 | 881.163 | 0 | 0 | 254.7291 | 136.3414 | 398.1159 | 4550.1431 | 3612.657 | 971.283 | 1504.739 | 382.812 | 254.3615
| 90.2023 | 1889.0163 | 953.314 | 881.203 | 0 | 0 | 254.7699 | 136.3581 | 398.1326 | 4550.1431 | 3612.717 | 971.233 | 1504.9138 | 382.8642 | 254.239
| 90.2189 | 1889.3639 | 953.743 | 880.983 | 0 | 0 | 254.8108 | 136.3748 | 398.1492 | 4550.1431 | 3612.717 | 971.233 | 1505.0908 | 383.1637 | 254.3207
| 90.2356 | 1889.7116 | 954.022 | 881.033 | 0 | 0 | 254.8108 | 136.3914 | 398.1659 | 4550.1431 | 3612.687 | 971.273 | 1505.2646 | 383.0647 | 254.3615
| 90.2523 | 1890.0603 | 954.242 | 881.123 | 0 | 0 | 254.8108 | 136.4081 | 398.1826 | 4550.1431 | 3612.737 | 971.223 | 1505.4385 | 383.1626 | 254.3615
| 90.2689 | 1890.409 | 954.582 | 881.183 | 0 | 0 | 254.7699 | 136.4248 | 398.1992 | 4550.1431 | 3612.687 | 971.243 | 1505.6134 | 382.9622 | 254.4024
| 90.2856 | 1890.7567 | 954.946 | 881.183 | 0 | 0 | 254.7699 | 136.4414 | 398.2159 | 4550.1431 | 3612.647 | 971.373 | 1505.7872 | 382.7715 | 254.3615
| 90.3023 | 1891.1106 | 955.266 | 881.163 | 0 | 0 | 254.6474 | 136.4584 | 398.2328 | 4550.1431 | 3612.737 | 971.173 | 1505.961 | 383.2793 | 254.4024
| 90.3189 | 1891.4593 | 955.545 | 881.363 | 0 | 0 | 254.7291 | 136.4751 | 398.2495 | 4550.1431 | 3612.612 | 972.138 | 1506.138 | 383.5159 | 254.4024
| 90.3356 | 1891.807 | 955.864 | 881.283 | 0 | 0 | 254.6883 | 136.4917 | 398.2662 | 4550.1431 | 3612.227 | 971.863 | 1506.3118 | 383.7616 | 254.4024
| 90.3523 | 1892.1557 | 956.203 | 881.263 | 0 | 0 | 254.7291 | 136.5084 | 398.2828 | 4550.1431 | 3612.717 | 971.283 | 1506.4857 | 383.6558 | 254.4841
| 90.3689 | 1892.5034 | 956.472 | 881.293 | 0 | 0 | 254.8108 | 136.5251 | 398.2995 | 4550.1431 | 3612.657 | 971.263 | 1506.6605 | 383.5622 | 254.5249
| 90.3856 | 1892.851 | 956.847 | 881.343 | 0 | 0 | 254.6883 | 136.5417 | 398.3162 | 4550.1431 | 3612.757 | 971.193 | 1506.8344 | 383.5135 | 254.4024
| 90.4023 | 1893.206 | 957.226 | 881.283 | 0 | 0 | 254.9877 | 136.5584 | 398.3328 | 4550.1431 | 3612.757 | 971.113 | 1507.0082 | 383.7593 | 254.4841
| 90.4189 | 1893.5537 | 957.446 | 881.283 | 0 | 0 | 254.7291 | 136.5751 | 398.3495 | 4550.1431 | 3612.827 | 971.123 | 1507.182 | 383.5087 | 254.5249
| 90.4356 | 1893.9024 | 957.835 | 881.243 | 0 | 0 | 254.8108 | 136.5917 | 398.3662 | 4550.1431 | 3612.827 | 971.183 | 1507.359 | 383.6072 | 254.5657
| 90.4523 | 1894.2511 | 958.174 | 881.293 | 0 | 0 | 254.8652 | 136.6084 | 398.3828 | 4550.1431 | 3612.857 | 971.123 | 1507.5328 | 383.5589 | 254.5249
| 90.4689 | 1894.5998 | 958.483 | 881.323 | 0 | 0 | 254.6883 | 136.6251 | 398.3995 | 4550.1431 | 3612.827 | 971.073 | 1507.7077 | 383.6089 | 254.6066
| 90.4856 | 1894.9475 | 958.863 | 881.303 | 0 | 0 | 254.7699 | 136.6417 | 398.4162 | 4550.1431 | 3612.907 | 971.173 | 1507.8815 | 383.8035 | 254.4841
| 90.5023 | 1895.2951 | 959.212 | 881.373 | 0 | 0 | 254.5249 | 136.6584 | 398.4328 | 4550.1431 | 3612.947 | 970.973 | 1508.0554 | 383.8037 | 254.6474
| 90.5189 | 1895.6438 | 959.597 | 881.153 | 0 | 0 | 254.6066 | 136.6751 | 398.4495 | 4550.1431 | 3612.6953 | 971.9947 | 1508.2303 | 384.1647 | 254.4024
| 90.5356 | 1895.9978 | 959.876 | 881.243 | 0 | 0 | 254.6474 | 136.6917 | 398.4662 | 4550.1431 | 3612.187 | 971.943 | 1508.4072 | 384.3092 | 254.3615
| 90.5523 | 1896.3455 | 960.215 | 881.293 | 0 | 0 | 254.7699 | 136.7084 | 398.4828 | 4550.1431 | 3612.617 | 971.353 | 1508.5811 | 384.1551 | 254.4841
| 90.5689 | 1896.6942 | 960.594 | 881.283 | 0 | 0 | 254.6474 | 136.7251 | 398.4995 | 4550.1431 | 3612.617 | 971.353 | 1508.7549 | 384.2073 | 254.5249
| 90.5856 | 1897.0418 | 960.974 | 881.133 | 0 | 0 | 254.6883 | 136.7417 | 398.5162 | 4550.1431 | 3612.687 | 971.243 | 1508.9287 | 384.3116 | 254.4432
| 90.6023 | 1897.3905 | 961.273 | 881.333 | 0 | 0 | 254.7699 | 136.7584 | 398.5328 | 4550.1431 | 3612.707 | 971.263 | 1509.1036 | 384.509 | 254.6066
| 90.6189 | 1897.7382 | 961.707 | 881.243 | 0 | 0 | 254.8108 | 136.7751 | 398.5495 | 4550.1431 | 3612.747 | 971.293 | 1509.2774 | 384.3533 | 254.5657
| 90.6356 | 1898.0869 | 962.026 | 881.263 | 0 | 0 | 254.6883 | 136.7917 | 398.5662 | 4550.1431 | 3612.717 | 971.273 | 1509.4544 | 384.1929 | 254.5657
| 90.6523 | 1898.4409 | 962.445 | 881.093 | 0 | 0 | 254.6883 | 136.8084 | 398.5828 | 4550.1431 | 3612.777 | 971.323 | 1509.6282 | 384.3471 | 254.6883
| 90.6689 | 1898.7885 | 962.724 | 881.113 | 0 | 0 | 254.6474 | 136.8251 | 398.5995 | 4550.1431 | 3612.757 | 971.293 | 1509.8021 | 384.1051 | 254.8108
| 90.6856 | 1899.1372 | 963.164 | 881.003 | 0 | 0 | 253.8579 | 136.8417 | 398.6162 | 4550.1431 | 3612.807 | 971.343 | 1509.9759 | 384.2489 | 254.5249
| 90.7023 | 1899.4849 | 963.453 | 881.153 | 0 | 0 | 254.4432 | 136.8584 | 398.6328 | 4550.1431 | 3612.837 | 971.153 | 1510.1508 | 384.4525 | 254.5249
| 90.7189 | 1899.8336 | 963.947 | 880.993 | 0 | 0 | 254.7291 | 136.8751 | 398.6495 | 4550.1431 | 3612.837 | 971.233 | 1510.3236 | 384.2542 | 254.239
| 90.7359 | 1900.1813 | 964.196 | 881.153 | 0 | 0 | 254.5249 | 136.8917 | 398.6662 | 4550.1431 | 3612.827 | 971.173 | 1510.5016 | 384.1007 | 254.4024
| 90.7526 | 1900.5352 | 964.485 | 881.053 | 0 | 0 | 254.4024 | 136.9084 | 398.6828 | 4550.1431 | 3612.735 | 971.795 | 1510.6754 | 384.8094 | 254.4432
| 90.7692 | 1900.8839 | 964.824 | 881.033 | 0 | 0 | 254.3207 | 136.9251 | 398.6995 | 4550.1431 | 3612.689 | 971.671 | 1510.8493 | 384.7903 | 254.3615
| 90.7859 | 1901.2316 | 965.134 | 881.233 | 0 | 0 | 254.4432 | 136.9417 | 398.7162 | 4550.1431 | 3612.577 | 971.713 | 1511.0231 | 384.8839 | 254.4432
| 90.8026 | 1901.5803 | 965.503 | 881.123 | 0 | 0 | 254.7699 | 136.9584 | 398.7328 | 4550.1431 | 3612.597 | 971.643 | 1511.198 | 384.5953 | 254.5249
| 90.8192 | 1901.928 | 965.677 | 881.343 | 0 | 0 | 254.1982 | 136.9751 | 398.7495 | 4550.1431 | 3612.607 | 971.653 | 1511.3718 | 384.5466 | 254.4841
| 90.8359 | 1902.2767 | 966.126 | 881.243 | 0 | 0 | 254.1165 | 136.9917 | 398.7662 | 4550.1431 | 3612.687 | 971.553 | 1511.5456 | 384.7873 | 254.5249
| 90.8526 | 1902.6306 | 966.315 | 881.303 | 0 | 0 | 254.1982 | 137.0084 | 398.7828 | 4550.1431 | 3612.607 | 971.553 | 1511.7226 | 384.9437 | 254.4841
| 90.8692 | 1902.9783 | 966.704 | 881.183 | 0 | 0 | 254.1982 | 137.0251 | 398.7995 | 4550.1431 | 3612.667 | 971.483 | 1511.8975 | 384.7955 | 254.5657
| 90.8859 | 1903.327 | 967.014 | 881.183 | 0 | 0 | 254.7291 | 137.0417 | 398.8162 | 4550.1431 | 3612.717 | 971.553 | 1512.0713 | 384.789 | 254.4841
| 90.9026 | 1903.6757 | 967.368 | 881.273 | 0 | 0 | 254.1574 | 137.0584 | 398.8328 | 4550.1431 | 3612.717 | 971.553 | 1512.2451 | 384.6949 | 254.6883
| 90.9192 | 1904.0234 | 967.707 | 881.293 | 0 | 0 | 253.9395 | 137.0751 | 398.8495 | 4550.1431 | 3612.697 | 971.493 | 1512.42 | 384.492 | 254.6474
| 90.9359 | 1904.3721 | 968.026 | 881.333 | 0 | 0 | 253.9395 | 137.0917 | 398.8662 | 4550.1431 | 3612.697 | 971.563 | 1512.5939 | 384.8337 | 254.3207
| 90.9526 | 1904.7208 | 968.286 | 881.363 | 0 | 0 | 254.0757 | 137.1084 | 398.8828 | 4550.1431 | 3612.667 | 971.513 | 1512.7677 | 385.4021 | 254.2799
| 90.9692 | 1905.0685 | 968.625 | 881.293 | 0 | 0 | 254.7699 | 137.1251 | 398.8995 | 4550.1431 | 3612.6337 | 972.4763 | 1512.9447 | 385.4268 | 254.4024
| 90.9859 | 1905.4224 | 968.994 | 881.253 | 0 | 0 | 254.7699 | 137.1417 | 398.9162 | 4550.1431 | 3612.507 | 971.803 | 1513.1185 | 385.1908 | 254.3615
| 91.0026 | 1905.7711 | 969.183 | 881.463 | 0 | 0 | 254.7291 | 137.1584 | 398.9328 | 4550.1431 | 3612.637 | 971.753 | 1513.2934 | 385.4327 | 254.4024
| 91.0192 | 1906.1198 | 969.473 | 881.493 | 0 | 0 | 254.6883 | 137.1751 | 398.9495 | 4550.1431 | 3612.597 | 971.593 | 1513.4672 | 385.4835 | 254.3615
| 91.0359 | 1906.4675 | 969.787 | 881.523 | 0 | 0 | 254.7291 | 137.1917 | 398.9662 | 4550.1431 | 3612.677 | 971.563 | 1513.641 | 385.3358 | 254.4841
| 91.0526 | 1906.8162 | 970.077 | 881.503 | 0 | 0 | 254.5657 | 137.2084 | 398.9828 | 4550.1431 | 3612.717 | 971.573 | 1513.8159 | 385.1377 | 254.4432
| 91.0692 | 1907.1639 | 970.436 | 881.523 | 0 | 0 | 254.8652 | 137.2251 | 398.9995 | 4550.1431 | 3612.777 | 971.503 | 1513.9897 | 385.2861 | 254.4841
| 91.0859 | 1907.5178 | 970.625 | 881.643 | 0 | 0 | 254.6474 | 137.2417 | 399.0162 | 4550.1431 | 3612.797 | 971.503 | 1514.1667 | 385.3839 | 254.4841
| 91.1026 | 1907.8655 | 970.944 | 881.713 | 0 | 0 | 254.2799 | 137.2584 | 399.0328 | 4550.1431 | 3612.757 | 971.523 | 1514.3405 | 385.2319 | 254.4841
| 91.1192 | 1908.2152 | 971.373 | 881.653 | 0 | 0 | 254.3615 | 137.2751 | 399.0495 | 4550.1431 | 3612.6037 | 972.2063 | 1514.5144 | 385.9359 | 254.5657
| 91.1359 | 1908.5629 | 971.688 | 881.613 | 0 | 0 | 254.2799 | 137.2917 | 399.0662 | 4550.1431 | 3612.117 | 972.203 | 1514.6882 | 385.6338 | 254.5249
| 91.1526 | 1908.9116 | 971.977 | 881.643 | 0 | 0 | 254.4024 | 137.3084 | 399.0828 | 4550.1431 | 3612.547 | 971.723 | 1514.8631 | 385.6265 | 254.5249
| 91.1692 | 1909.2593 | 972.276 | 881.643 | 0 | 0 | 254.6474 | 137.3251 | 399.0995 | 4550.1431 | 3612.627 | 971.593 | 1515.0369 | 385.6325 | 254.3207
| 91.1859 | 1909.6069 | 972.625 | 881.663 | 0 | 0 | 254.7699 | 137.3417 | 399.1162 | 4550.1431 | 3612.597 | 971.563 | 1515.2139 | 385.882 | 254.4024
| 91.2026 | 1909.9567 | 972.934 | 881.653 | 0 | 0 | 254.6066 | 137.3584 | 399.1328 | 4550.1431 | 3612.727 | 971.663 | 1515.3877 | 385.734 | 254.4432
| 91.2192 | 1910.3106 | 973.244 | 881.753 | 0 | 0 | 254.7291 | 137.3751 | 399.1495 | 4550.1431 | 3612.757 | 971.503 | 1515.5626 | 385.637 | 254.5249
| 91.2359 | 1910.6583 | 973.568 | 881.773 | 0 | 0 | 254.6474 | 137.3917 | 399.1662 | 4550.1431 | 3612.807 | 971.383 | 1515.7364 | 385.7896 | 254.6474
| 91.2526 | 1911.007 | 973.867 | 881.803 | 0 | 0 | 254.5657 | 137.4084 | 399.1828 | 4550.1431 | 3612.817 | 971.463 | 1515.9103 | 385.6787 | 254.5249
| 91.2692 | 1911.3547 | 974.206 | 881.773 | 0 | 0 | 254.4841 | 137.4251 | 399.1995 | 4550.1431 | 3612.6253 | 972.3047 | 1516.0841 | 386.09 | 254.4432
| 91.2859 | 1911.7034 | 974.436 | 881.873 | 0 | 0 | 254.6883 | 137.4417 | 399.2162 | 4550.1431 | 3612.237 | 972.103 | 1516.259 | 385.8808 | 254.4024
| 91.3026 | 1912.051 | 974.885 | 881.723 | 0 | 0 | 254.4841 | 137.4584 | 399.2328 | 4550.1431 | 3612.497 | 971.823 | 1516.4328 | 385.8819 | 254.3207
| 91.3192 | 1912.406 | 975.174 | 881.773 | 0 | 0 | 254.3615 | 137.4751 | 399.2495 | 4550.1431 | 3612.497 | 971.823 | 1516.6098 | 386.2279 | 254.5249
| 91.3359 | 1912.7537 | 975.384 | 881.913 | 0 | 0 | 254.6474 | 137.4917 | 399.2662 | 4550.1431 | 3612.637 | 971.533 | 1516.7847 | 386.2755 | 254.5249
| 91.3526 | 1913.1014 | 975.688 | 881.943 | 0 | 0 | 254.6883 | 137.5084 | 399.2828 | 4550.1431 | 3612.697 | 971.523 | 1516.9585 | 386.2771 | 254.6474
| 91.3692 | 1913.4511 | 976.077 | 882.033 | 0 | 0 | 254.5249 | 137.5251 | 399.2995 | 4550.1431 | 3612.597 | 971.613 | 1517.1323 | 386.5214 | 254.6474
| 91.3859 | 1913.7988 | 976.437 | 881.953 | 0 | 0 | 254.7699 | 137.5417 | 399.3162 | 4550.1431 | 3612.707 | 971.633 | 1517.3062 | 386.2724 | 254.4024
| 91.4026 | 1914.1465 | 976.896 | 881.843 | 0 | 0 | 254.6474 | 137.5584 | 399.3328 | 4550.1431 | 3612.737 | 971.583 | 1517.48 | 386.0786 | 254.3207
| 91.4192 | 1914.4952 | 977.195 | 881.843 | 0 | 0 | 254.5657 | 137.5751 | 399.3495 | 4550.1431 | 3612.717 | 971.553 | 1517.6549 | 386.2739 | 254.5657
| 91.4359 | 1914.8491 | 977.434 | 881.873 | 0 | 0 | 254.6883 | 137.5917 | 399.3662 | 4550.1431 | 3612.777 | 971.613 | 1517.8318 | 386.2284 | 254.4841
| 91.4526 | 1915.1978 | 977.819 | 881.853 | 0 | 0 | 254.7291 | 137.6084 | 399.3828 | 4550.1431 | 3612.847 | 971.513 | 1518.0057 | 386.3674 | 254.4432
| 91.4692 | 1915.5455 | 978.178 | 881.913 | 0 | 0 | 254.6883 | 137.6251 | 399.3995 | 4550.1431 | 3612.807 | 971.523 | 1518.1806 | 386.9984 | 254.4432
| 91.4859 | 1915.8942 | 978.498 | 881.943 | 0 | 0 | 254.5249 | 137.6417 | 399.4162 | 4550.1431 | 3612.6153 | 972.6147 | 1518.3544 | 386.9292 | 254.6883
| 91.5026 | 1916.2419 | 978.757 | 882.103 | 0 | 0 | 254.7699 | 137.6584 | 399.4328 | 4550.1431 | 3611.907 | 972.583 | 1518.5282 | 386.8237 | 254.5657
| 91.5192 | 1916.5906 | 979.086 | 882.023 | 0 | 0 | 254.8108 | 137.6753 | 399.4498 | 4550.1431 | 3612.717 | 971.743 | 1518.7031 | 386.9722 | 254.5249
| 91.5359 | 1916.9382 | 979.545 | 881.903 | 0 | 0 | 254.4841 | 137.692 | 399.4664 | 4550.1431 | 3612.637 | 971.753 | 1518.8769 | 387.0757 | 254.3615
| 91.5526 | 1917.2922 | 979.795 | 881.993 | 0 | 0 | 254.4024 | 137.7087 | 399.4831 | 4550.1431 | 3612.787 | 971.643 | 1519.0539 | 387.0675 | 254.2799
| 91.5692 | 1917.6409 | 980.204 | 881.863 | 0 | 0 | 254.4024 | 137.7253 | 399.4998 | 4550.1431 | 3612.857 | 971.513 | 1519.2277 | 387.1154 | 254.4841
| 91.5859 | 1917.9886 | 980.479 | 881.963 | 0 | 0 | 254.6883 | 137.742 | 399.5164 | 4550.1431 | 3612.807 | 971.553 | 1519.4026 | 387.0642 | 254.4841
| 91.6026 | 1918.3373 | 980.788 | 881.943 | 0 | 0 | 254.6066 | 137.7587 | 399.5331 | 4550.1431 | 3612.867 | 971.543 | 1519.5764 | 386.964 | 254.5249
| 91.6192 | 1918.6849 | 981.197 | 881.903 | 0 | 0 | 254.6066 | 137.7753 | 399.5498 | 4550.1431 | 3612.847 | 971.533 | 1519.7503 | 386.7693 | 254.5657
| 91.6359 | 1919.0389 | 981.486 | 881.993 | 0 | 0 | 254.4432 | 137.792 | 399.5664 | 4550.1431 | 3612.897 | 971.483 | 1519.9241 | 387.1591 | 254.4841
| 91.6526 | 1919.3865 | 981.906 | 881.853 | 0 | 0 | 254.4432 | 137.8087 | 399.5831 | 4550.1431 | 3612.897 | 971.443 | 1520.1011 | 386.9607 | 254.5249
| 91.6692 | 1919.7352 | 982.215 | 881.923 | 0 | 0 | 254.3615 | 137.8253 | 399.5998 | 4550.1431 | 3612.897 | 971.493 | 1520.276 | 387.0621 | 254.5249
| 91.6859 | 1920.0829 | 982.549 | 881.853 | 0 | 0 | 254.5249 | 137.842 | 399.6164 | 4550.1431 | 3612.857 | 971.423 | 1520.4498 | 386.9107 | 254.4841
| 91.7026 | 1920.4316 | 982.848 | 881.953 | 0 | 0 | 254.6066 | 137.8587 | 399.6331 | 4550.1431 | 3612.692 | 972.298 | 1520.6236 | 387.4144 | 254.6474
| 91.7192 | 1920.7793 | 983.148 | 881.973 | 0 | 0 | 254.239 | 137.8753 | 399.6498 | 4550.1431 | 3612.157 | 972.173 | 1520.7975 | 387.3638 | 254.4024
| 91.7359 | 1921.1332 | 983.527 | 881.833 | 0 | 0 | 254.6474 | 137.892 | 399.6664 | 4550.1431 | 3612.597 | 971.833 | 1520.9713 | 387.3574 | 254.239
| 91.7526 | 1921.4809 | 983.876 | 881.993 | 0 | 0 | 254.3207 | 137.9087 | 399.6831 | 4550.1431 | 3612.747 | 971.623 | 1521.1451 | 387.3654 | 254.3207
| 91.7692 | 1921.8296 | 984.165 | 881.973 | 0 | 0 | 254.4841 | 137.9253 | 399.6998 | 4550.1431 | 3612.797 | 971.573 | 1521.3221 | 387.605 | 254.4024
| 91.7859 | 1922.1773 | 984.52 | 881.973 | 0 | 0 | 254.3615 | 137.942 | 399.7164 | 4550.1431 | 3612.857 | 971.513 | 1521.497 | 387.5071 | 254.4024
| 91.8026 | 1922.526 | 984.829 | 881.953 | 0 | 0 | 254.6883 | 137.9587 | 399.7331 | 4550.1431 | 3612.857 | 971.513 | 1521.6708 | 387.3607 | 254.5657
| 91.8192 | 1922.8736 | 985.148 | 881.933 | 0 | 0 | 254.6883 | 137.9753 | 399.7498 | 4550.1431 | 3612.877 | 971.493 | 1521.8457 | 387.4595 | 254.4432
| 91.8359 | 1923.2276 | 985.507 | 881.953 | 0 | 0 | 254.4841 | 137.992 | 399.7664 | 4550.1431 | 3612.837 | 971.473 | 1522.0195 | 387.6111 | 254.5249
| 91.8526 | 1923.5753 | 985.866 | 881.893 | 0 | 0 | 254.4841 | 138.0087 | 399.7831 | 4550.1431 | 3612.897 | 971.513 | 1522.1933 | 387.5097 | 254.4841
| 91.8692 | 1923.924 | 986.206 | 881.973 | 0 | 0 | 254.2799 | 138.0253 | 399.7998 | 4550.1431 | 3612.917 | 971.473 | 1522.3682 | 387.1666 | 254.5249
| 91.8859 | 1924.2727 | 986.575 | 881.883 | 0 | 0 | 254.3615 | 138.042 | 399.8164 | 4550.1431 | 3612.897 | 971.503 | 1522.5421 | 387.3662 | 254.4841
| 91.9026 | 1924.6203 | 986.919 | 881.913 | 0 | 0 | 254.4432 | 138.0587 | 399.8331 | 4550.1431 | 3612.907 | 971.513 | 1522.719 | 387.7685 | 254.5249
| 91.9192 | 1924.969 | 987.238 | 881.863 | 0 | 0 | 254.5249 | 138.0753 | 399.8498 | 4550.1431 | 3612.917 | 971.513 | 1522.8929 | 387.3758 | 254.4432
| 91.9359 | 1925.3167 | 987.518 | 881.913 | 0 | 0 | 254.8652 | 138.092 | 399.8664 | 4550.1431 | 3612.871 | 972.079 | 1523.0677 | 388.2163 | 254.239
| 91.9526 | 1925.6707 | 987.927 | 881.953 | 0 | 0 | 254.7699 | 138.1087 | 399.8831 | 4550.1431 | 3612.893 | 972.307 | 1523.2416 | 388.5549 | 254.2799
| 91.9695 | 1926.0194 | 988.116 | 882.053 | 0 | 0 | 254.6883 | 138.1253 | 399.8998 | 4550.1431 | 3612.687 | 972.303 | 1523.4154 | 388.2006 | 254.4024
| 91.9862 | 1926.3681 | 988.415 | 882.053 | 0 | 0 | 254.9469 | 138.142 | 399.9164 | 4550.1431 | 3612.947 | 971.933 | 1523.5903 | 388.2004 | 254.4024
| 92.0028 | 1926.7157 | 988.809 | 881.933 | 0 | 0 | 254.7699 | 138.1587 | 399.9331 | 4550.1431 | 3613.007 | 971.843 | 1523.7641 | 388.3973 | 254.4841
| 92.0195 | 1927.0634 | 989.169 | 881.943 | 0 | 0 | 254.7291 | 138.1753 | 399.9498 | 4550.1431 | 3612.987 | 971.923 | 1523.9411 | 388.3009 | 254.4841
| 92.0362 | 1927.4121 | 989.378 | 882.103 | 0 | 0 | 254.8652 | 138.192 | 399.9664 | 4550.1431 | 3613.087 | 971.813 | 1524.1149 | 388.2478 | 254.6066
| 92.0528 | 1927.7661 | 989.737 | 882.113 | 0 | 0 | 254.7699 | 138.2087 | 399.9831 | 4550.1431 | 3613.047 | 971.873 | 1524.2898 | 387.9454 | 254.4432
| 92.0695 | 1928.1148 | 989.906 | 882.223 | 0 | 0 | 254.6883 | 138.2253 | 399.9998 | 4550.1431 | 3612.997 | 971.893 | 1524.4636 | 388.2421 | 254.5249
| 92.0862 | 1928.4624 | 990.246 | 882.263 | 0 | 0 | 254.7291 | 138.242 | 400.0164 | 4550.1431 | 3613.117 | 971.873 | 1524.6375 | 388.249 | 254.4432
| 92.1028 | 1928.8111 | 990.605 | 882.243 | 0 | 0 | 254.7699 | 138.2587 | 400.0331 | 4550.1431 | 3613.057 | 971.873 | 1524.8113 | 388.1449 | 254.4841
| 92.1195 | 1929.1588 | 990.799 | 882.383 | 0 | 0 | 254.6066 | 138.2753 | 400.0498 | 4550.1431 | 3613.097 | 971.823 | 1524.9883 | 388.0927 | 254.6066
| 92.1362 | 1929.5065 | 991.229 | 882.303 | 0 | 0 | 254.9061 | 138.292 | 400.0664 | 4550.1431 | 3613.077 | 971.893 | 1525.1621 | 388.3024 | 254.5657
| 92.1528 | 1929.8604 | 991.488 | 882.393 | 0 | 0 | 254.7699 | 138.3087 | 400.0831 | 4550.1431 | 3613.167 | 971.743 | 1525.337 | 388.5928 | 254.7291
| 92.1695 | 1930.2091 | 991.847 | 882.373 | 0 | 0 | 254.8108 | 138.3253 | 400.0998 | 4550.1431 | 3613.067 | 971.923 | 1525.5108 | 388.3779 | 254.3615
| 92.1862 | 1930.5578 | 992.187 | 882.383 | 0 | 0 | 254.7699 | 138.342 | 400.1164 | 4550.1431 | 3612.962 | 973.208 | 1525.6846 | 389.0483 | 254.2799
| 92.2028 | 1930.9055 | 992.436 | 882.483 | 0 | 0 | 254.6883 | 138.3587 | 400.1331 | 4550.1431 | 3612.407 | 972.873 | 1525.8585 | 389.0506 | 254.3615
| 92.2195 | 1931.2532 | 992.806 | 882.503 | 0 | 0 | 254.6474 | 138.3753 | 400.1498 | 4550.1431 | 3612.927 | 972.273 | 1526.0333 | 389.1481 | 254.4024
| 92.2362 | 1931.6019 | 993.16 | 882.443 | 0 | 0 | 254.8652 | 138.392 | 400.1664 | 4550.1431 | 3613.127 | 972.033 | 1526.2103 | 389.2491 | 254.4024
| 92.2528 | 1931.9495 | 993.36 | 882.593 | 0 | 0 | 254.7699 | 138.4087 | 400.1831 | 4550.1431 | 3613.127 | 972.033 | 1526.3842 | 389.2529 | 254.4432
| 92.2695 | 1932.3045 | 993.789 | 882.513 | 0 | 0 | 254.7291 | 138.4253 | 400.1998 | 4550.1431 | 3613.107 | 972.133 | 1526.558 | 389.3512 | 254.6066
| 92.2862 | 1932.6532 | 994.059 | 882.583 | 0 | 0 | 254.6474 | 138.442 | 400.2164 | 4550.1431 | 3613.307 | 971.943 | 1526.7318 | 389.297 | 254.4841
| 92.3028 | 1933.0009 | 994.418 | 882.583 | 0 | 0 | 254.6883 | 138.4587 | 400.2331 | 4550.1431 | 3613.287 | 971.903 | 1526.9067 | 389.248 | 254.5249
| 92.3195 | 1933.3496 | 994.748 | 882.593 | 0 | 0 | 254.6883 | 138.4753 | 400.2498 | 4550.1431 | 3613.387 | 971.693 | 1527.0805 | 389.5393 | 254.5657
| 92.3362 | 1933.6973 | 995.097 | 882.583 | 0 | 0 | 254.6474 | 138.492 | 400.2664 | 4550.1431 | 3613.347 | 971.683 | 1527.2575 | 389.2957 | 254.5657
| 92.3528 | 1934.046 | 995.446 | 882.483 | 0 | 0 | 254.7291 | 138.5087 | 400.2831 | 4550.1431 | 3613.397 | 971.713 | 1527.4313 | 389.5926 | 254.5249
| 92.3695 | 1934.3937 | 995.67 | 882.673 | 0 | 0 | 254.6474 | 138.5253 | 400.2998 | 4550.1431 | 3613.327 | 971.783 | 1527.6052 | 389.3918 | 254.1165
| 92.3862 | 1934.7476 | 996.06 | 882.603 | 0 | 0 | 254.9061 | 138.542 | 400.3164 | 4550.1431 | 3613.397 | 971.763 | 1527.78 | 389.5388 | 254.4841
| 92.4028 | 1935.0953 | 996.338 | 882.673 | 0 | 0 | 254.7291 | 138.5587 | 400.3331 | 4550.1431 | 3613.447 | 971.613 | 1527.9539 | 389.4396 | 254.4024
| 92.4195 | 1935.444 | 996.707 | 882.643 | 0 | 0 | 254.5657 | 138.5753 | 400.3498 | 4550.1431 | 3613.517 | 971.643 | 1528.1277 | 389.4846 | 254.4432
| 92.4362 | 1935.7916 | 997.157 | 882.543 | 0 | 0 | 254.6066 | 138.592 | 400.3664 | 4550.1431 | 3613.507 | 971.613 | 1528.3026 | 389.7399 | 254.4432
| 92.4528 | 1936.1404 | 997.456 | 882.663 | 0 | 0 | 254.6474 | 138.6087 | 400.3831 | 4550.1431 | 3613.437 | 971.663 | 1528.4796 | 389.4413 | 254.4841
| 92.4695 | 1936.488 | 997.73 | 882.743 | 0 | 0 | 254.8652 | 138.6253 | 400.3998 | 4550.1431 | 3613.477 | 971.623 | 1528.6534 | 389.2971 | 254.5249
| 92.4862 | 1936.8367 | 998.079 | 882.693 | 0 | 0 | 254.7699 | 138.642 | 400.4164 | 4550.1431 | 3613.527 | 971.563 | 1528.8272 | 389.5433 | 254.5249
| 92.5028 | 1937.1854 | 998.439 | 882.733 | 0 | 0 | 254.6066 | 138.6587 | 400.4331 | 4550.1431 | 3613.477 | 971.533 | 1529.0021 | 389.6396 | 254.5657
| 92.5195 | 1937.5394 | 998.798 | 882.583 | 0 | 0 | 254.9061 | 138.6753 | 400.4498 | 4550.1431 | 3613.597 | 971.563 | 1529.1759 | 389.5359 | 254.6474
| 92.5362 | 1937.8881 | 999.057 | 882.733 | 0 | 0 | 254.8108 | 138.692 | 400.4664 | 4550.1431 | 3613.497 | 971.563 | 1529.3498 | 389.7856 | 254.4432
| 92.5528 | 1938.2368 | 999.507 | 882.633 | 0 | 0 | 254.8108 | 138.7087 | 400.4831 | 4550.1431 | 3613.667 | 971.493 | 1529.5267 | 389.534 | 254.5249
| 92.5695 | 1938.5845 | 999.796 | 882.583 | 0 | 0 | 254.7699 | 138.7253 | 400.4998 | 4550.1431 | 3613.557 | 971.423 | 1529.7006 | 389.8366 | 254.5249
| 92.5862 | 1938.9321 | 1000.166 | 882.643 | 0 | 0 | 254.7291 | 138.742 | 400.5164 | 4550.1431 | 3613.617 | 971.533 | 1529.8754 | 389.6881 | 254.4432
| 92.6028 | 1939.2808 | 1000.46 | 882.613 | 0 | 0 | 254.7291 | 138.7587 | 400.5331 | 4550.1431 | 3613.2953 | 972.4847 | 1530.0493 | 390.2867 | 254.6474
| 92.6195 | 1939.6348 | 1000.809 | 882.753 | 0 | 0 | 254.8108 | 138.7753 | 400.5498 | 4550.1431 | 3612.467 | 972.753 | 1530.2231 | 390.3235 | 254.4841
| 92.6362 | 1939.9825 | 1001.298 | 882.603 | 0 | 0 | 254.6883 | 138.792 | 400.5664 | 4550.1431 | 3613.187 | 971.883 | 1530.3969 | 390.2704 | 254.5249
| 92.6528 | 1940.3312 | 1001.557 | 882.583 | 0 | 0 | 254.7699 | 138.8087 | 400.5831 | 4550.1431 | 3613.277 | 971.803 | 1530.5718 | 390.2294 | 254.4841
| 92.6695 | 1940.6799 | 1001.856 | 882.583 | 0 | 0 | 254.8108 | 138.8253 | 400.5998 | 4550.1431 | 3613.337 | 971.773 | 1530.7457 | 390.4307 | 254.5657
| 92.6862 | 1941.0275 | 1002.236 | 882.523 | 0 | 0 | 254.4841 | 138.842 | 400.6164 | 4550.1431 | 3613.327 | 971.723 | 1530.9226 | 390.1773 | 254.1574
| 92.7028 | 1941.3762 | 1002.57 | 882.593 | 0 | 0 | 254.6883 | 138.8587 | 400.6331 | 4550.1431 | 3613.427 | 971.683 | 1531.0965 | 390.2701 | 254.4024
| 92.7195 | 1941.7291 | 1003 | 882.543 | 0 | 0 | 254.8108 | 138.8753 | 400.6498 | 4550.1431 | 3613.427 | 971.683 | 1531.2713 | 390.2245 | 254.3615
| 92.7362 | 1942.0779 | 1003.269 | 882.673 | 0 | 0 | 255.0694 | 138.892 | 400.6664 | 4550.1431 | 3613.447 | 971.473 | 1531.4452 | 390.4729 | 254.4841
| 92.7528 | 1942.4266 | 1003.568 | 882.833 | 0 | 0 | 254.6474 | 138.9089 | 400.6834 | 4550.1431 | 3613.377 | 971.683 | 1531.619 | 389.9679 | 254.3207
| 92.7695 | 1942.7742 | 1003.977 | 882.573 | 0 | 0 | 254.6883 | 138.9256 | 400.7001 | 4550.1431 | 3613.407 | 971.683 | 1531.7928 | 390.5183 | 254.3615
| 92.7862 | 1943.1219 | 1004.256 | 882.573 | 0 | 0 | 254.4432 | 138.9423 | 400.7167 | 4550.1431 | 3613.477 | 971.573 | 1531.9698 | 390.4207 | 254.5657
| 92.8028 | 1943.4706 | 1004.6 | 882.673 | 0 | 0 | 254.5657 | 138.9589 | 400.7334 | 4550.1431 | 3613.487 | 971.613 | 1532.1447 | 390.363 | 254.5249
| 92.8195 | 1943.8246 | 1004.97 | 882.633 | 0 | 0 | 254.6474 | 138.9756 | 400.7501 | 4550.1431 | 3613.557 | 971.533 | 1532.3185 | 390.3729 | 254.5657
| 92.8362 | 1944.1722 | 1005.289 | 882.613 | 0 | 0 | 254.7291 | 138.9923 | 400.7667 | 4550.1431 | 3613.417 | 971.573 | 1532.4934 | 390.2215 | 254.5657
| 92.8528 | 1944.5209 | 1005.668 | 882.603 | 0 | 0 | 254.7699 | 139.0089 | 400.7834 | 4550.1431 | 3613.437 | 971.603 | 1532.6672 | 390.9933 | 254.4432
| 92.8695 | 1944.8696 | 1005.868 | 882.733 | 0 | 0 | 254.9061 | 139.0256 | 400.8001 | 4550.1431 | 3613.317 | 972.583 | 1532.8411 | 390.9712 | 254.6066
| 92.8862 | 1945.2163 | 1006.257 | 882.603 | 0 | 0 | 254.6883 | 139.0423 | 400.8167 | 4550.1431 | 3612.797 | 972.463 | 1533.0149 | 391.1588 | 254.1982
| 92.9028 | 1945.565 | 1006.511 | 882.803 | 0 | 0 | 254.6883 | 139.0589 | 400.8334 | 4550.1431 | 3613.287 | 971.803 | 1533.1919 | 391.159 | 254.239
| 92.9195 | 1945.9137 | 1006.84 | 882.833 | 0 | 0 | 254.7699 | 139.0756 | 400.8501 | 4550.1431 | 3613.407 | 971.573 | 1533.3657 | 391.1122 | 254.1982
| 92.9362 | 1946.2676 | 1007.149 | 882.883 | 0 | 0 | 254.7699 | 139.0923 | 400.8667 | 4550.1431 | 3613.387 | 971.583 | 1533.5406 | 390.9155 | 254.3207
| 92.9528 | 1946.6153 | 1007.498 | 882.723 | 0 | 0 | 254.8108 | 139.1089 | 400.8834 | 4550.1431 | 3613.407 | 971.663 | 1533.7144 | 390.9662 | 254.4841
| 92.9695 | 1946.9629 | 1007.827 | 882.793 | 0 | 0 | 254.6474 | 139.1256 | 400.9001 | 4550.1431 | 3613.537 | 971.583 | 1533.8882 | 391.0637 | 254.3207
| 92.9862 | 1947.3117 | 1008.096 | 882.833 | 0 | 0 | 254.8108 | 139.1423 | 400.9167 | 4550.1431 | 3613.487 | 971.573 | 1534.0621 | 391.1174 | 254.4841
| 93.0028 | 1947.6593 | 1008.431 | 882.873 | 0 | 0 | 254.6883 | 139.1589 | 400.9334 | 4550.1431 | 3613.427 | 971.603 | 1534.239 | 391.2098 | 254.5657
| 93.0195 | 1948.008 | 1008.7 | 882.933 | 0 | 0 | 254.7291 | 139.1756 | 400.9501 | 4550.1431 | 3613.477 | 971.503 | 1534.4129 | 391.2092 | 254.6066
| 93.0362 | 1948.3567 | 1009.009 | 882.923 | 0 | 0 | 254.6883 | 139.1923 | 400.9667 | 4550.1431 | 3613.547 | 971.503 | 1534.5878 | 391.1127 | 254.6066
| 93.0528 | 1948.7107 | 1009.299 | 883.063 | 0 | 0 | 254.7699 | 139.2089 | 400.9834 | 4550.1431 | 3613.447 | 971.483 | 1534.7616 | 390.7228 | 254.6066
| 93.0695 | 1949.0584 | 1009.658 | 882.973 | 0 | 0 | 254.6883 | 139.2256 | 401.0001 | 4550.1431 | 3613.477 | 971.543 | 1534.9354 | 391.1086 | 254.5657
| 93.0862 | 1949.4071 | 1010.107 | 882.903 | 0 | 0 | 254.7291 | 139.2423 | 401.0167 | 4550.1431 | 3613.3837 | 972.5163 | 1535.1103 | 391.5089 | 254.6474
| 93.1028 | 1949.7547 | 1010.286 | 883.133 | 0 | 0 | 254.9061 | 139.2589 | 401.0334 | 4550.1431 | 3613.3837 | 972.5163 | 1535.2873 | 391.604 | 254.4841
| 93.1195 | 1950.1034 | 1010.6 | 883.123 | 0 | 0 | 254.6883 | 139.2756 | 401.0501 | 4550.1431 | 3613.227 | 971.873 | 1535.4611 | 391.5553 | 254.3615
| 93.1362 | 1950.4522 | 1010.95 | 883.123 | 0 | 0 | 254.6883 | 139.2923 | 401.0667 | 4550.1431 | 3613.347 | 971.743 | 1535.6349 | 391.6609 | 254.3615
| 93.1528 | 1950.8061 | 1011.289 | 883.063 | 0 | 0 | 254.7699 | 139.3089 | 401.0834 | 4550.1431 | 3613.257 | 971.753 | 1535.8088 | 391.5141 | 254.4841
| 93.1695 | 1951.1548 | 1011.698 | 882.983 | 0 | 0 | 254.6883 | 139.3256 | 401.1001 | 4550.1431 | 3613.227 | 971.753 | 1535.9836 | 391.7139 | 254.5249
| 93.1862 | 1951.5035 | 1011.877 | 883.163 | 0 | 0 | 254.6066 | 139.3423 | 401.1167 | 4550.1431 | 3613.187 | 971.883 | 1536.1575 | 391.7085 | 254.4841
| 93.2031 | 1951.8512 | 1012.226 | 883.093 | 0 | 0 | 254.7291 | 139.3589 | 401.1334 | 4550.1431 | 3613.207 | 971.893 | 1536.3313 | 391.8576 | 254.5657
| 93.2198 | 1952.1999 | 1012.611 | 883.153 | 0 | 0 | 254.7699 | 139.3756 | 401.1501 | 4550.1431 | 3613.157 | 971.793 | 1536.5083 | 391.6077 | 254.4432
| 93.2364 | 1952.5486 | 1012.98 | 883.193 | 0 | 0 | 254.8108 | 139.3923 | 401.1667 | 4550.1431 | 3613.267 | 971.783 | 1536.6832 | 391.9073 | 254.6883
| 93.2531 | 1952.8973 | 1013.33 | 883.133 | 0 | 0 | 254.6066 | 139.4089 | 401.1834 | 4550.1431 | 3613.307 | 971.753 | 1536.857 | 392.3201 | 254.5249
| 93.2698 | 1953.245 | 1013.699 | 883.033 | 0 | 0 | 254.8652 | 139.4256 | 401.2001 | 4550.1431 | 3613.1737 | 972.6963 | 1537.0308 | 392.1508 | 254.6474
| 93.2864 | 1953.5937 | 1013.988 | 883.073 | 0 | 0 | 254.7699 | 139.4423 | 401.2167 | 4550.1431 | 3612.867 | 972.333 | 1537.2047 | 392.3055 | 254.5249
| 93.3031 | 1953.9476 | 1014.307 | 883.183 | 0 | 0 | 254.6066 | 139.4589 | 401.2334 | 4550.1431 | 3613.207 | 971.963 | 1537.3785 | 392.3514 | 254.5249
| 93.3198 | 1954.2953 | 1014.637 | 883.143 | 0 | 0 | 254.6883 | 139.4756 | 401.2501 | 4550.1431 | 3613.237 | 971.943 | 1537.5534 | 392.049 | 254.6066
| 93.3364 | 1954.644 | 1015.031 | 883.073 | 0 | 0 | 254.8108 | 139.4923 | 401.2667 | 4550.1431 | 3613.307 | 971.853 | 1537.7303 | 392.3505 | 254.6883
| 93.3531 | 1954.9917 | 1015.32 | 883.153 | 0 | 0 | 254.6066 | 139.5089 | 401.2834 | 4550.1431 | 3613.197 | 971.913 | 1537.9042 | 392.1056 | 254.239
| 93.3698 | 1955.3393 | 1015.529 | 883.243 | 0 | 0 | 254.6883 | 139.5256 | 401.3001 | 4550.1431 | 3613.217 | 971.853 | 1538.079 | 392.262 | 254.3207
| 93.3864 | 1955.688 | 1015.989 | 883.163 | 0 | 0 | 254.7699 | 139.5423 | 401.3167 | 4550.1431 | 3613.257 | 971.863 | 1538.2529 | 392.2547 | 254.4432
| 93.4031 | 1956.042 | 1016.308 | 883.303 | 0 | 0 | 254.5657 | 139.5589 | 401.3334 | 4550.1431 | 3613.197 | 971.933 | 1538.4267 | 392.3497 | 254.3615
| 93.4198 | 1956.3897 | 1016.636 | 883.213 | 0 | 0 | 254.6474 | 139.5756 | 401.3501 | 4550.1431 | 3613.207 | 971.913 | 1538.6005 | 392.3564 | 254.4024
| 93.4364 | 1956.7384 | 1016.93 | 883.163 | 0 | 0 | 254.6066 | 139.5923 | 401.3667 | 4550.1431 | 3613.227 | 971.963 | 1538.7775 | 392.2471 | 254.5657
| 93.4531 | 1957.0871 | 1017.31 | 883.133 | 0 | 0 | 254.5249 | 139.6089 | 401.3834 | 4550.1431 | 3613.0987 | 972.8513 | 1538.9524 | 392.7481 | 254.4432
| 93.4698 | 1957.4347 | 1017.599 | 883.213 | 0 | 0 | 254.5657 | 139.6256 | 401.4001 | 4550.1431 | 3612.877 | 972.353 | 1539.1262 | 392.6009 | 254.6066
| 93.4864 | 1957.7835 | 1017.968 | 883.243 | 0 | 0 | 254.6883 | 139.6423 | 401.4167 | 4550.1431 | 3612.997 | 972.263 | 1539.3001 | 392.7005 | 254.5657
| 93.5031 | 1958.1322 | 1018.248 | 883.393 | 0 | 0 | 254.8108 | 139.6589 | 401.4334 | 4550.1431 | 3613.087 | 972.113 | 1539.4739 | 392.604 | 254.5657
| 93.5198 | 1958.4809 | 1018.637 | 883.263 | 0 | 0 | 254.6474 | 139.6756 | 401.4501 | 4550.1431 | 3613.127 | 972.153 | 1539.6477 | 392.4561 | 254.5249
| 93.5364 | 1958.8348 | 1018.927 | 883.223 | 0 | 0 | 254.6474 | 139.6923 | 401.4667 | 4550.1431 | 3613.177 | 972.053 | 1539.8226 | 392.4973 | 254.5657
| 93.5531 | 1959.1825 | 1019.171 | 883.273 | 0 | 0 | 254.4024 | 139.7089 | 401.4834 | 4550.1431 | 3613.177 | 972.053 | 1539.9996 | 392.7977 | 254.5249
| 93.5698 | 1959.5312 | 1019.56 | 883.243 | 0 | 0 | 254.4024 | 139.7256 | 401.5001 | 4550.1431 | 3613.207 | 972.013 | 1540.1734 | 392.6533 | 254.6474
| 93.5864 | 1959.8789 | 1019.809 | 883.293 | 0 | 0 | 254.6474 | 139.7423 | 401.5167 | 4550.1431 | 3613.207 | 972.063 | 1540.3462 | 392.8982 | 254.4024
| 93.6031 | 1960.2265 | 1020.158 | 883.413 | 0 | 0 | 254.5657 | 139.7589 | 401.5334 | 4550.1431 | 3613.157 | 972.083 | 1540.5211 | 392.6969 | 254.3207
| 93.6198 | 1960.5805 | 1020.477 | 883.413 | 0 | 0 | 254.6883 | 139.7756 | 401.5501 | 4550.1431 | 3613.157 | 972.163 | 1540.6949 | 393.2973 | 254.3615
| 93.6364 | 1960.9292 | 1020.827 | 883.393 | 0 | 0 | 254.6883 | 139.7923 | 401.5667 | 4550.1431 | 3613.152 | 972.758 | 1540.8698 | 393.3367 | 254.1982
| 93.6531 | 1961.2779 | 1021.241 | 883.213 | 0 | 0 | 254.4024 | 139.8089 | 401.5834 | 4550.1431 | 3613.107 | 972.193 | 1541.0436 | 393.2962 | 254.2799
| 93.6698 | 1961.6256 | 1021.48 | 883.373 | 0 | 0 | 254.3615 | 139.8256 | 401.6001 | 4550.1431 | 3613.147 | 972.193 | 1541.2206 | 393.2408 | 254.3207
| 93.6864 | 1961.9743 | 1021.799 | 883.483 | 0 | 0 | 254.3615 | 139.8423 | 401.6167 | 4550.1431 | 3613.137 | 972.183 | 1541.3944 | 393.1478 | 254.4024
| 93.7031 | 1962.3219 | 1022.258 | 883.333 | 0 | 0 | 254.6066 | 139.8589 | 401.6334 | 4550.1431 | 3613.237 | 972.153 | 1541.5682 | 393.3422 | 254.3615
| 93.7198 | 1962.6696 | 1022.538 | 883.383 | 0 | 0 | 254.4024 | 139.8756 | 401.6501 | 4550.1431 | 3613.277 | 972.093 | 1541.7431 | 393.3959 | 254.2799
| 93.7364 | 1963.0235 | 1022.938 | 883.443 | 0 | 0 | 254.4841 | 139.8923 | 401.6667 | 4550.1431 | 3613.387 | 971.943 | 1541.917 | 393.2456 | 254.4841
| 93.7531 | 1963.3722 | 1023.247 | 883.383 | 0 | 0 | 254.4841 | 139.9089 | 401.6834 | 4550.1431 | 3613.377 | 971.983 | 1542.0908 | 393.5936 | 254.4024
| 93.7698 | 1963.7199 | 1023.591 | 883.313 | 0 | 0 | 254.7291 | 139.9256 | 401.7001 | 4550.1431 | 3613.307 | 971.863 | 1542.2678 | 393.396 | 254.3615
| 93.7864 | 1964.0686 | 1023.951 | 883.233 | 0 | 0 | 254.6066 | 139.9423 | 401.7167 | 4550.1431 | 3613.347 | 972.033 | 1542.4426 | 393.0485 | 254.4841
| 93.8031 | 1964.4163 | 1024.17 | 883.513 | 0 | 0 | 254.7291 | 139.9589 | 401.7334 | 4550.1431 | 3613.457 | 971.903 | 1542.6165 | 393.7607 | 254.3615
| 93.8198 | 1964.765 | 1024.439 | 883.453 | 0 | 0 | 254.5657 | 139.9756 | 401.7501 | 4550.1431 | 3613.3137 | 972.6363 | 1542.7903 | 393.9365 | 254.4841
| 93.8364 | 1965.1189 | 1024.758 | 883.503 | 0 | 0 | 254.6474 | 139.9923 | 401.7667 | 4550.1431 | 3613.147 | 972.163 | 1542.9641 | 393.7847 | 254.4841
| 93.8531 | 1965.4666 | 1025.058 | 883.523 | 0 | 0 | 254.6066 | 140.0089 | 401.7834 | 4550.1431 | 3613.317 | 972.023 | 1543.138 | 394.0918 | 254.4024
| 93.8698 | 1965.8143 | 1025.417 | 883.533 | 0 | 0 | 254.5657 | 140.0256 | 401.8001 | 4550.1431 | 3613.307 | 971.983 | 1543.3149 | 393.84 | 254.5249
| 93.8864 | 1966.163 | 1025.73 | 883.553 | 0 | 0 | 254.7291 | 140.0423 | 401.8167 | 4550.1431 | 3613.407 | 971.913 | 1543.4898 | 393.7856 | 254.3615
| 93.9031 | 1966.5106 | 1025.999 | 883.733 | 0 | 0 | 254.7291 | 140.0589 | 401.8334 | 4550.1431 | 3613.437 | 971.853 | 1543.6637 | 393.9788 | 254.5657
| 93.9198 | 1966.8583 | 1026.339 | 883.563 | 0 | 0 | 254.7291 | 140.0756 | 401.8501 | 4550.1431 | 3613.407 | 971.913 | 1543.8375 | 394.2868 | 254.6883
| 93.9364 | 1967.2133 | 1026.578 | 883.653 | 0 | 0 | 254.5249 | 140.0923 | 401.8667 | 4550.1431 | 3613.497 | 971.943 | 1544.0113 | 394.1355 | 254.4432
| 93.9531 | 1967.561 | 1026.887 | 883.793 | 0 | 0 | 254.5657 | 140.1089 | 401.8834 | 4550.1431 | 3613.517 | 971.793 | 1544.1851 | 393.8449 | 254.5249
| 93.9698 | 1967.9097 | 1027.307 | 883.683 | 0 | 0 | 254.5249 | 140.1256 | 401.9001 | 4550.1431 | 3613.567 | 971.803 | 1544.3621 | 393.9405 | 254.4432
| 93.9864 | 1968.2573 | 1027.601 | 883.743 | 0 | 0 | 254.6883 | 140.1426 | 401.917 | 4550.1431 | 3613.567 | 971.803 | 1544.537 | 394.1895 | 254.6066
| 94.0031 | 1968.606 | 1027.911 | 883.783 | 0 | 0 | 254.6066 | 140.1592 | 401.9337 | 4550.1431 | 3613.517 | 971.803 | 1544.7108 | 394.0337 | 254.5249
| 94.0198 | 1968.9537 | 1028.25 | 883.753 | 0 | 0 | 254.4432 | 140.1759 | 401.9503 | 4550.1431 | 3613.577 | 971.753 | 1544.8847 | 394.0444 | 254.3207
| 94.0364 | 1969.3024 | 1028.579 | 883.773 | 0 | 0 | 254.4841 | 140.1926 | 401.967 | 4550.1431 | 3613.617 | 971.793 | 1545.0595 | 394.5475 | 254.2799
| 94.0531 | 1969.6564 | 1028.858 | 883.813 | 0 | 0 | 254.4841 | 140.2092 | 401.9837 | 4550.1431 | 3613.4187 | 972.4013 | 1545.2334 | 394.7203 | 254.3207
| 94.0698 | 1970.004 | 1029.198 | 883.793 | 0 | 0 | 254.6474 | 140.2259 | 402.0003 | 4550.1431 | 3613.097 | 972.223 | 1545.4072 | 394.4234 | 254.4024
| 94.0864 | 1970.3527 | 1029.547 | 883.863 | 0 | 0 | 254.5657 | 140.2426 | 402.017 | 4550.1431 | 3613.327 | 971.933 | 1545.5821 | 394.3763 | 254.4024
| 94.1031 | 1970.7004 | 1029.871 | 883.903 | 0 | 0 | 254.4024 | 140.2592 | 402.0337 | 4550.1431 | 3613.377 | 971.893 | 1545.7591 | 394.6252 | 254.5249
| 94.1198 | 1971.0481 | 1030.16 | 883.923 | 0 | 0 | 254.6883 | 140.2759 | 402.0503 | 4550.1431 | 3613.447 | 971.843 | 1545.9329 | 394.4711 | 254.4432
| 94.1364 | 1971.402 | 1030.46 | 883.903 | 0 | 0 | 254.6066 | 140.2926 | 402.067 | 4550.1431 | 3613.407 | 971.863 | 1546.1067 | 394.7231 | 254.3615
| 94.1531 | 1971.7507 | 1030.859 | 883.853 | 0 | 0 | 254.4432 | 140.3092 | 402.0837 | 4550.1431 | 3613.467 | 971.773 | 1546.2816 | 394.422 | 254.3615
| 94.1698 | 1972.0984 | 1031.198 | 883.883 | 0 | 0 | 254.3207 | 140.3259 | 402.1003 | 4550.1431 | 3613.417 | 971.863 | 1546.4554 | 394.571 | 254.4432
| 94.1864 | 1972.4481 | 1031.498 | 883.873 | 0 | 0 | 254.4432 | 140.3426 | 402.117 | 4550.1431 | 3613.547 | 971.843 | 1546.6293 | 394.5702 | 254.5249
| 94.2031 | 1972.7958 | 1031.807 | 883.993 | 0 | 0 | 254.5657 | 140.3592 | 402.1337 | 4550.1431 | 3613.467 | 971.703 | 1546.8062 | 394.3284 | 254.6474
| 94.2198 | 1973.1435 | 1032.191 | 883.883 | 0 | 0 | 254.4841 | 140.3759 | 402.1503 | 4550.1431 | 3613.457 | 971.733 | 1546.9801 | 394.5707 | 254.5657
| 94.2364 | 1973.4922 | 1032.501 | 883.833 | 0 | 0 | 254.3207 | 140.3926 | 402.167 | 4550.1431 | 3613.433 | 972.097 | 1547.1549 | 394.9849 | 254.6883
| 94.2531 | 1973.8461 | 1032.81 | 883.883 | 0 | 0 | 254.4432 | 140.4092 | 402.1837 | 4550.1431 | 3613.387 | 972.453 | 1547.3288 | 395.1194 | 254.6883
| 94.2698 | 1974.1938 | 1033.189 | 883.923 | 0 | 0 | 254.5657 | 140.4259 | 402.2003 | 4550.1431 | 3613.297 | 972.033 | 1547.5026 | 394.872 | 254.3615
| 94.2864 | 1974.5425 | 1033.528 | 883.953 | 0 | 0 | 254.7291 | 140.4426 | 402.217 | 4550.1431 | 3613.397 | 971.953 | 1547.6764 | 395.0705 | 254.3615
| 94.3031 | 1974.8902 | 1033.868 | 883.863 | 0 | 0 | 254.4024 | 140.4592 | 402.2337 | 4550.1431 | 3613.317 | 972.103 | 1547.8513 | 395.0643 | 254.4841
| 94.3198 | 1975.2389 | 1034.272 | 883.803 | 0 | 0 | 254.2799 | 140.4759 | 402.2503 | 4550.1431 | 3613.407 | 971.873 | 1548.0283 | 394.8821 | 254.4841
| 94.3364 | 1975.5865 | 1034.601 | 883.793 | 0 | 0 | 254.2799 | 140.4926 | 402.267 | 4550.1431 | 3613.537 | 971.793 | 1548.2021 | 395.0136 | 254.4432
| 94.3531 | 1975.9353 | 1034.911 | 883.843 | 0 | 0 | 254.3615 | 140.5092 | 402.2837 | 4550.1431 | 3613.567 | 971.683 | 1548.376 | 395.0711 | 254.5249
| 94.3698 | 1976.2892 | 1035.24 | 883.853 | 0 | 0 | 254.6474 | 140.5259 | 402.3003 | 4550.1431 | 3613.487 | 971.883 | 1548.5498 | 395.1131 | 254.5249
| 94.3864 | 1976.6369 | 1035.609 | 883.863 | 0 | 0 | 254.5657 | 140.5426 | 402.317 | 4550.1431 | 3613.487 | 971.883 | 1548.7236 | 394.923 | 254.5249
| 94.4031 | 1976.9856 | 1035.938 | 883.803 | 0 | 0 | 254.4841 | 140.5592 | 402.3337 | 4550.1431 | 3613.587 | 971.773 | 1548.9006 | 394.9725 | 254.5249
| 94.4201 | 1977.3332 | 1036.398 | 883.753 | 0 | 0 | 254.3615 | 140.5759 | 402.3503 | 4550.1431 | 3613.627 | 971.693 | 1549.0755 | 395.683 | 254.5249
| 94.4367 | 1977.683 | 1036.657 | 883.803 | 0 | 0 | 254.2799 | 140.5926 | 402.367 | 4550.1431 | 3613.377 | 972.793 | 1549.2493 | 395.5116 | 254.6066
| 94.4534 | 1978.0307 | 1037.042 | 883.703 | 0 | 0 | 254.239 | 140.6092 | 402.3837 | 4550.1431 | 3613.077 | 972.433 | 1549.4231 | 395.4676 | 254.5657
| 94.4701 | 1978.3846 | 1037.411 | 883.703 | 0 | 0 | 254.4841 | 140.6259 | 402.4003 | 4550.1431 | 3613.207 | 972.163 | 1549.598 | 395.6625 | 254.6883
| 94.4867 | 1978.7323 | 1037.69 | 883.793 | 0 | 0 | 254.6066 | 140.6426 | 402.417 | 4550.1431 | 3613.277 | 972.143 | 1549.7718 | 395.568 | 254.5249
| 94.5034 | 1979.081 | 1038.03 | 883.813 | 0 | 0 | 254.6883 | 140.6592 | 402.4337 | 4550.1431 | 3613.387 | 972.063 | 1549.9457 | 395.6667 | 254.4024
| 94.5201 | 1979.4297 | 1038.329 | 883.993 | 0 | 0 | 254.7291 | 140.6759 | 402.4503 | 4550.1431 | 3613.277 | 972.113 | 1550.1227 | 395.4269 | 254.2799
| 94.5367 | 1979.7774 | 1038.728 | 883.823 | 0 | 0 | 254.4432 | 140.6926 | 402.467 | 4550.1431 | 3613.367 | 972.003 | 1550.2965 | 395.5734 | 254.5657
| 94.5534 | 1980.125 | 1039.037 | 883.883 | 0 | 0 | 254.5249 | 140.7092 | 402.4837 | 4550.1431 | 3613.367 | 972.073 | 1550.4703 | 395.6116 | 254.4841
| 94.5701 | 1980.479 | 1039.462 | 883.683 | 0 | 0 | 254.5249 | 140.7259 | 402.5003 | 4550.1431 | 3613.357 | 972.113 | 1550.6441 | 395.6754 | 254.4024
| 94.5867 | 1980.8277 | 1039.711 | 883.823 | 0 | 0 | 254.7291 | 140.7426 | 402.517 | 4550.1431 | 3613.327 | 972.143 | 1550.819 | 395.471 | 254.4024
| 94.6034 | 1981.1753 | 1040.081 | 883.723 | 0 | 0 | 254.4841 | 140.7592 | 402.5337 | 4550.1431 | 3613.507 | 971.973 | 1550.9929 | 395.5676 | 254.5657
| 94.6201 | 1981.524 | 1040.42 | 883.733 | 0 | 0 | 254.4841 | 140.7759 | 402.5503 | 4550.1431 | 3613.587 | 971.823 | 1551.1698 | 395.5643 | 254.6474
| 94.6367 | 1981.8717 | 1040.709 | 883.813 | 0 | 0 | 254.4024 | 140.7926 | 402.567 | 4550.1431 | 3613.667 | 971.673 | 1551.3447 | 395.4108 | 254.6066
| 94.6534 | 1982.2204 | 1041.168 | 883.873 | 0 | 0 | 254.4024 | 140.8092 | 402.5837 | 4550.1431 | 3613.697 | 971.703 | 1551.5185 | 395.4085 | 254.6066
| 94.6701 | 1982.5681 | 1041.492 | 883.813 | 0 | 0 | 254.1574 | 140.8259 | 402.6003 | 4550.1431 | 3613.737 | 971.683 | 1551.6924 | 395.5129 | 254.2799
| 94.6867 | 1982.9178 | 1041.862 | 883.723 | 0 | 0 | 254.2799 | 140.8426 | 402.617 | 4550.1431 | 3613.287 | 972.283 | 1551.8662 | 396.0399 | 254.2799
| 94.7034 | 1983.2718 | 1042.151 | 883.693 | 0 | 0 | 254.6883 | 140.8592 | 402.6337 | 4550.1431 | 3613.4053 | 972.9547 | 1552.04 | 396.093 | 254.3615
| 94.7201 | 1983.6195 | 1042.399 | 883.923 | 0 | 0 | 254.5657 | 140.8759 | 402.6503 | 4550.1431 | 3613.077 | 972.383 | 1552.2149 | 396.1561 | 254.4841
| 94.7367 | 1983.9682 | 1042.699 | 883.873 | 0 | 0 | 254.3207 | 140.8926 | 402.667 | 4550.1431 | 3613.187 | 972.183 | 1552.3919 | 396.1007 | 254.4432
| 94.7534 | 1984.3158 | 1043.008 | 883.913 | 0 | 0 | 254.5657 | 140.9092 | 402.6837 | 4550.1431 | 3613.447 | 971.923 | 1552.5657 | 396.152 | 254.4432
| 94.7701 | 1984.6645 | 1043.357 | 883.923 | 0 | 0 | 254.7291 | 140.9259 | 402.7003 | 4550.1431 | 3613.447 | 971.973 | 1552.7396 | 395.9511 | 254.4432
| 94.7867 | 1985.0122 | 1043.661 | 883.973 | 0 | 0 | 254.5249 | 140.9426 | 402.717 | 4550.1431 | 3613.467 | 971.933 | 1552.9134 | 396.0944 | 254.6474
| 94.8034 | 1985.3661 | 1044.001 | 883.953 | 0 | 0 | 254.5657 | 140.9592 | 402.7337 | 4550.1431 | 3613.517 | 971.893 | 1553.0883 | 396.2011 | 254.4841
| 94.8201 | 1985.7138 | 1044.29 | 884.033 | 0 | 0 | 254.5249 | 140.9759 | 402.7503 | 4550.1431 | 3613.517 | 971.893 | 1553.2621 | 396.3475 | 254.5249
| 94.8367 | 1986.0625 | 1044.529 | 884.133 | 0 | 0 | 254.4841 | 140.9926 | 402.767 | 4550.1431 | 3613.537 | 971.843 | 1553.4391 | 396.1053 | 254.5657
| 94.8534 | 1986.4102 | 1044.848 | 884.163 | 0 | 0 | 254.6474 | 141.0092 | 402.7837 | 4550.1431 | 3613.587 | 971.913 | 1553.6129 | 396.3516 | 254.6066
| 94.8701 | 1986.7589 | 1045.228 | 884.063 | 0 | 0 | 254.6883 | 141.0259 | 402.8003 | 4550.1431 | 3613.627 | 971.833 | 1553.7878 | 396.4584 | 254.3207
| 94.8867 | 1987.1066 | 1045.462 | 884.253 | 0 | 0 | 254.5657 | 141.0426 | 402.817 | 4550.1431 | 3613.449 | 972.581 | 1553.9616 | 396.8568 | 254.4841
| 94.9034 | 1987.4553 | 1045.791 | 884.343 | 0 | 0 | 254.5657 | 141.0592 | 402.8337 | 4550.1431 | 3613.469 | 972.931 | 1554.1354 | 397.1023 | 254.4024
| 94.9201 | 1987.8092 | 1046.241 | 884.213 | 0 | 0 | 254.5657 | 141.0759 | 402.8503 | 4550.1431 | 3613.087 | 972.853 | 1554.3093 | 397.3963 | 254.4024
| 94.9367 | 1988.1579 | 1046.52 | 884.183 | 0 | 0 | 254.5657 | 141.0926 | 402.867 | 4550.1431 | 3613.407 | 972.613 | 1554.4842 | 397.4509 | 254.4841
| 94.9534 | 1988.5066 | 1046.799 | 884.213 | 0 | 0 | 254.4841 | 141.1092 | 402.8837 | 4550.1431 | 3613.637 | 972.333 | 1554.6611 | 397.3543 | 254.4841
| 94.9701 | 1988.8543 | 1047.128 | 884.213 | 0 | 0 | 254.4432 | 141.1259 | 402.9003 | 4550.1431 | 3613.637 | 972.243 | 1554.835 | 397.3017 | 254.4841
| 94.9867 | 1989.202 | 1047.408 | 884.373 | 0 | 0 | 254.4432 | 141.1426 | 402.917 | 4550.1431 | 3613.767 | 972.073 | 1555.0088 | 397.5956 | 254.5249
| 95.0034 | 1989.5507 | 1047.812 | 884.193 | 0 | 0 | 254.5249 | 141.1592 | 402.9337 | 4550.1431 | 3613.897 | 972.003 | 1555.1837 | 397.3374 | 254.6883
| 95.0201 | 1989.8994 | 1048.002 | 884.383 | 0 | 0 | 254.4432 | 141.1759 | 402.9503 | 4550.1431 | 3613.917 | 971.903 | 1555.3575 | 397.5917 | 254.6066
| 95.0367 | 1990.2533 | 1048.402 | 884.343 | 0 | 0 | 254.4432 | 141.1926 | 402.967 | 4550.1431 | 3614.037 | 971.743 | 1555.5313 | 397.5387 | 254.2799
| 95.0534 | 1990.601 | 1048.771 | 884.273 | 0 | 0 | 254.6066 | 141.2092 | 402.9837 | 4550.1431 | 3614.177 | 971.663 | 1555.7083 | 397.5336 | 254.2799
| 95.0701 | 1990.9497 | 1049.05 | 884.343 | 0 | 0 | 254.6066 | 141.2259 | 403.0003 | 4550.1431 | 3614.177 | 971.613 | 1555.8821 | 397.7363 | 254.4024
| 95.0867 | 1991.2984 | 1049.389 | 884.253 | 0 | 0 | 254.7699 | 141.2426 | 403.017 | 4550.1431 | 3614.217 | 971.603 | 1556.056 | 397.5784 | 254.4841
| 95.1034 | 1991.6461 | 1049.668 | 884.353 | 0 | 0 | 254.6474 | 141.2592 | 403.0337 | 4550.1431 | 3614.227 | 971.613 | 1556.2308 | 397.6277 | 254.5657
| 95.1201 | 1991.9948 | 1050.053 | 884.333 | 0 | 0 | 254.7699 | 141.2759 | 403.0503 | 4550.1431 | 3614.237 | 971.613 | 1556.4047 | 397.3349 | 254.4432
| 95.1367 | 1992.3425 | 1050.412 | 884.323 | 0 | 0 | 254.6474 | 141.2926 | 403.067 | 4550.1431 | 3614.287 | 971.643 | 1556.5785 | 397.4275 | 254.4432
| 95.1534 | 1992.6964 | 1050.731 | 884.353 | 0 | 0 | 254.6883 | 141.3092 | 403.0837 | 4550.1431 | 3614.237 | 971.643 | 1556.7555 | 397.3794 | 254.5249
| 95.1701 | 1993.0451 | 1051.031 | 884.473 | 0 | 0 | 254.6883 | 141.3259 | 403.1003 | 4550.1431 | 3614.187 | 971.613 | 1556.9304 | 397.7315 | 254.5657
| 95.1867 | 1993.3928 | 1051.379 | 884.383 | 0 | 0 | 254.6883 | 141.3426 | 403.117 | 4550.1431 | 3614.347 | 971.593 | 1557.1042 | 397.4359 | 254.4024
| 95.2034 | 1993.7415 | 1051.738 | 884.483 | 0 | 0 | 254.6066 | 141.3595 | 403.1339 | 4550.1431 | 3614.297 | 971.693 | 1557.278 | 397.5867 | 254.6066
| 95.2201 | 1994.0902 | 1052.023 | 884.363 | 0 | 0 | 254.7291 | 141.3762 | 403.1506 | 4550.1431 | 3614.337 | 971.533 | 1557.4519 | 397.5828 | 254.3207
| 95.2367 | 1994.4379 | 1052.392 | 884.433 | 0 | 0 | 254.6066 | 141.3928 | 403.1673 | 4550.1431 | 3614.307 | 971.543 | 1557.6257 | 397.5373 | 254.239
| 95.2534 | 1994.7918 | 1052.761 | 884.313 | 0 | 0 | 254.7699 | 141.4095 | 403.1839 | 4550.1431 | 3614.367 | 971.443 | 1557.8006 | 397.7781 | 254.3615
| 95.2701 | 1995.1395 | 1053.08 | 884.353 | 0 | 0 | 254.4841 | 141.4262 | 403.2006 | 4550.1431 | 3614.367 | 971.493 | 1557.9775 | 397.1875 | 254.3615
| 95.2867 | 1995.4882 | 1053.45 | 884.463 | 0 | 0 | 254.6474 | 141.4428 | 403.2173 | 4550.1431 | 3614.367 | 971.493 | 1558.1514 | 397.4821 | 254.239
| 95.3034 | 1995.8369 | 1053.719 | 884.433 | 0 | 0 | 254.8108 | 141.4595 | 403.2339 | 4550.1431 | 3614.377 | 971.513 | 1558.3252 | 398.3898 | 254.4024
| 95.3201 | 1996.1846 | 1054.048 | 884.343 | 0 | 0 | 254.6066 | 141.4762 | 403.2506 | 4550.1431 | 3614.0087 | 973.0013 | 1558.5001 | 398.4199 | 254.4432
| 95.3367 | 1996.5333 | 1054.353 | 884.453 | 0 | 0 | 254.6066 | 141.4928 | 403.2673 | 4550.1431 | 3613.377 | 972.543 | 1558.6739 | 398.2297 | 254.4432
| 95.3534 | 1996.8809 | 1054.732 | 884.543 | 0 | 0 | 254.6066 | 141.5095 | 403.2839 | 4550.1431 | 3613.707 | 972.293 | 1558.8477 | 398.2282 | 254.4432
| 95.3701 | 1997.2359 | 1054.981 | 884.473 | 0 | 0 | 254.6883 | 141.5262 | 403.3006 | 4550.1431 | 3613.857 | 972.163 | 1559.0247 | 398.3269 | 254.5657
| 95.3867 | 1997.5836 | 1055.46 | 884.373 | 0 | 0 | 254.5657 | 141.5428 | 403.3173 | 4550.1431 | 3613.647 | 972.383 | 1559.1986 | 398.3338 | 254.5249
| 95.4034 | 1997.9323 | 1055.709 | 884.463 | 0 | 0 | 254.4841 | 141.5595 | 403.3339 | 4550.1431 | 3613.837 | 972.253 | 1559.3724 | 398.3711 | 254.6066
| 95.4201 | 1998.281 | 1056.059 | 884.503 | 0 | 0 | 254.6883 | 141.5762 | 403.3506 | 4550.1431 | 3613.817 | 972.123 | 1559.5462 | 398.1279 | 254.4841
| 95.4367 | 1998.6287 | 1056.383 | 884.473 | 0 | 0 | 254.2799 | 141.5928 | 403.3673 | 4550.1431 | 3613.857 | 972.053 | 1559.7211 | 398.129 | 254.4841
| 95.4534 | 1998.9774 | 1056.713 | 884.503 | 0 | 0 | 254.4432 | 141.6095 | 403.3839 | 4550.1431 | 3613.887 | 971.983 | 1559.8949 | 398.1236 | 254.3615
| 95.4701 | 1999.325 | 1057.152 | 884.403 | 0 | 0 | 254.5657 | 141.6262 | 403.4006 | 4550.1431 | 3613.907 | 972.093 | 1560.0719 | 398.2729 | 254.4024
| 95.4867 | 1999.6738 | 1057.471 | 884.533 | 0 | 0 | 254.4024 | 141.6428 | 403.4173 | 4550.1431 | 3613.957 | 972.023 | 1560.2468 | 398.3281 | 254.3615
| 95.5034 | 2000.0277 | 1057.73 | 884.603 | 0 | 0 | 254.6883 | 141.6595 | 403.4339 | 4550.1431 | 3613.957 | 971.983 | 1560.4206 | 398.2704 | 254.5657
| 95.5201 | 2000.3754 | 1058.2 | 884.683 | 0 | 0 | 254.5249 | 141.6762 | 403.4506 | 4550.1431 | 3613.927 | 972.073 | 1560.5944 | 398.327 | 254.5657
| 95.5367 | 2000.7241 | 1058.429 | 884.483 | 0 | 0 | 254.7291 | 141.6928 | 403.4673 | 4550.1431 | 3613.897 | 972.103 | 1560.7693 | 398.0723 | 254.5249
| 95.5534 | 2001.0717 | 1058.724 | 884.503 | 0 | 0 | 254.6883 | 141.7095 | 403.4839 | 4550.1431 | 3613.897 | 972.173 | 1560.9432 | 398.0747 | 254.4841
| 95.5701 | 2001.4204 | 1059.043 | 884.603 | 0 | 0 | 254.4024 | 141.7262 | 403.5006 | 4550.1431 | 3613.927 | 972.083 | 1561.117 | 398.1236 | 254.5249
| 95.5867 | 2001.7681 | 1059.482 | 884.553 | 0 | 0 | 254.3207 | 141.7428 | 403.5173 | 4550.1431 | 3613.927 | 972.083 | 1561.2908 | 398.4649 | 254.5657
| 95.6034 | 2002.1221 | 1059.791 | 884.603 | 0 | 0 | 254.5249 | 141.7595 | 403.5339 | 4550.1431 | 3613.707 | 973.343 | 1561.4678 | 399.1185 | 254.4432
| 95.6201 | 2002.4708 | 1060.07 | 884.773 | 0 | 0 | 254.5249 | 141.7762 | 403.5506 | 4550.1431 | 3613.297 | 972.763 | 1561.6427 | 398.9159 | 254.6883
| 95.637 | 2002.8184 | 1060.299 | 884.783 | 0 | 0 | 254.6883 | 141.7928 | 403.5673 | 4550.1431 | 3613.577 | 972.383 | 1561.8165 | 399.0202 | 254.5657
| 95.6537 | 2003.1671 | 1060.704 | 884.803 | 0 | 0 | 254.6474 | 141.8095 | 403.5839 | 4550.1431 | 3613.617 | 972.333 | 1561.9903 | 398.9233 | 254.3207
| 95.6703 | 2003.5148 | 1060.975 | 884.813 | 0 | 0 | 254.6066 | 141.8262 | 403.6006 | 4550.1431 | 3613.627 | 972.333 | 1562.1642 | 398.9223 | 254.4024
| 95.687 | 2003.8635 | 1061.311 | 884.913 | 0 | 0 | 254.7291 | 141.8428 | 403.6173 | 4550.1431 | 3613.647 | 972.383 | 1562.339 | 398.7641 | 254.4024
| 95.7037 | 2004.2175 | 1061.536 | 884.803 | 0 | 0 | 254.5657 | 141.8595 | 403.6339 | 4550.1431 | 3613.647 | 972.383 | 1562.516 | 399.1594 | 254.4841
| 95.7203 | 2004.5662 | 1061.962 | 884.883 | 0 | 0 | 254.5249 | 141.8762 | 403.6506 | 4550.1431 | 3613.597 | 972.293 | 1562.6898 | 398.8686 | 254.5249
| 95.737 | 2004.9138 | 1062.258 | 884.853 | 0 | 0 | 254.4841 | 141.8928 | 403.6673 | 4550.1431 | 3613.677 | 972.293 | 1562.8637 | 398.9165 | 254.3615
| 95.7537 | 2005.2615 | 1062.594 | 884.873 | 0 | 0 | 254.6066 | 141.9095 | 403.6839 | 4550.1431 | 3613.647 | 972.353 | 1563.0375 | 398.9144 | 254.6066
| 95.7703 | 2005.6092 | 1062.855 | 885.073 | 0 | 0 | 254.6474 | 141.9262 | 403.7006 | 4550.1431 | 3613.717 | 972.263 | 1563.2124 | 399.3358 | 254.6474
| 95.787 | 2005.9579 | 1063.231 | 885.173 | 0 | 0 | 254.6474 | 141.9428 | 403.7173 | 4550.1431 | 3613.5637 | 973.2163 | 1563.3862 | 399.6095 | 254.5249
| 95.8037 | 2006.3118 | 1063.637 | 885.373 | 0 | 0 | 254.5657 | 141.9595 | 403.7339 | 4550.1431 | 3613.007 | 972.993 | 1563.5632 | 399.2604 | 254.5249
| 95.8203 | 2006.6605 | 1063.933 | 884.993 | 0 | 0 | 254.3615 | 141.9762 | 403.7506 | 4550.1431 | 3613.647 | 972.373 | 1563.737 | 399.2127 | 254.6066
| 95.837 | 2007.0082 | 1064.159 | 885.153 | 0 | 0 | 254.4841 | 141.9928 | 403.7673 | 4550.1431 | 3613.687 | 972.343 | 1563.9119 | 399.4151 | 254.239
| 95.8537 | 2007.3569 | 1064.575 | 885.113 | 0 | 0 | 254.4432 | 142.0095 | 403.7839 | 4550.1431 | 3613.687 | 972.253 | 1564.0857 | 399.4195 | 254.4841
| 95.8703 | 2007.7046 | 1064.851 | 885.193 | 0 | 0 | 254.5249 | 142.0262 | 403.8006 | 4550.1431 | 3613.687 | 972.353 | 1564.2596 | 399.3599 | 254.4432
| 95.887 | 2008.0533 | 1065.242 | 884.993 | 0 | 0 | 254.6474 | 142.0428 | 403.8173 | 4550.1431 | 3613.737 | 972.183 | 1564.4334 | 399.6088 | 254.3207
| 95.9037 | 2008.4009 | 1065.628 | 885.093 | 0 | 0 | 254.6474 | 142.0595 | 403.8339 | 4550.1431 | 3613.637 | 972.463 | 1564.6083 | 399.4127 | 254.5657
| 95.9203 | 2008.7549 | 1065.944 | 885.363 | 0 | 0 | 254.4024 | 142.0762 | 403.8506 | 4550.1431 | 3613.657 | 972.353 | 1564.7853 | 399.515 | 254.5249
| 95.937 | 2009.1036 | 1066.22 | 885.343 | 0 | 0 | 254.6474 | 142.0928 | 403.8673 | 4550.1431 | 3613.627 | 972.383 | 1564.9591 | 399.4152 | 254.5657
| 95.9537 | 2009.4523 | 1066.566 | 885.193 | 0 | 0 | 254.7291 | 142.1095 | 403.8839 | 4550.1431 | 3613.757 | 972.253 | 1565.1329 | 399.6129 | 254.5657
| 95.9703 | 2009.801 | 1066.832 | 885.393 | 0 | 0 | 254.5657 | 142.1262 | 403.9006 | 4550.1431 | 3613.107 | 972.933 | 1565.3078 | 400.1718 | 254.4841
| 95.987 | 2010.1497 | 1067.137 | 885.583 | 0 | 0 | 254.5249 | 142.1428 | 403.9173 | 4550.1431 | 3613.5387 | 973.1413 | 1565.4816 | 399.9524 | 254.4841
| 96.0037 | 2010.4974 | 1067.468 | 885.383 | 0 | 0 | 254.6066 | 142.1595 | 403.9339 | 4550.1431 | 3613.467 | 972.503 | 1565.6555 | 399.9097 | 254.5249
| 96.0203 | 2010.8451 | 1067.794 | 885.643 | 0 | 0 | 254.7291 | 142.1762 | 403.9506 | 4550.1431 | 3613.667 | 972.353 | 1565.8303 | 400.1042 | 254.6066
| 96.037 | 2011.199 | 1068.22 | 885.273 | 0 | 0 | 254.6066 | 142.1928 | 403.9673 | 4550.1431 | 3613.607 | 972.373 | 1566.0042 | 400.0122 | 254.5657
| 96.0537 | 2011.5477 | 1068.426 | 885.423 | 0 | 0 | 254.5657 | 142.2095 | 403.9839 | 4550.1431 | 3613.687 | 972.263 | 1566.1811 | 399.9098 | 254.5657
| 96.0703 | 2011.8964 | 1068.812 | 885.653 | 0 | 0 | 254.6474 | 142.2262 | 404.0006 | 4550.1431 | 3613.737 | 972.193 | 1566.355 | 400.0031 | 254.6883
| 96.087 | 2012.2441 | 1069.018 | 885.583 | 0 | 0 | 254.5249 | 142.2428 | 404.0173 | 4550.1431 | 3613.567 | 972.453 | 1566.5288 | 400.0985 | 254.6066
| 96.1037 | 2012.5928 | 1069.459 | 885.713 | 0 | 0 | 254.6066 | 142.2595 | 404.0339 | 4550.1431 | 3613.747 | 972.173 | 1566.7037 | 399.9062 | 254.4024
| 96.1203 | 2012.9405 | 1069.675 | 885.433 | 0 | 0 | 254.7291 | 142.2762 | 404.0506 | 4550.1431 | 3613.627 | 972.403 | 1566.8775 | 399.9606 | 254.3615
| 96.137 | 2013.2881 | 1069.99 | 885.563 | 0 | 0 | 254.6066 | 142.2928 | 404.0673 | 4550.1431 | 3613.549 | 972.891 | 1567.0513 | 400.4722 | 254.5249
| 96.1537 | 2013.6431 | 1070.376 | 885.553 | 0 | 0 | 254.6066 | 142.3095 | 404.0839 | 4550.1431 | 3613.541 | 972.709 | 1567.2283 | 400.4542 | 254.4432
| 96.1703 | 2013.9908 | 1070.672 | 885.733 | 0 | 0 | 254.7699 | 142.3262 | 404.1006 | 4550.1431 | 3613.347 | 972.753 | 1567.4022 | 400.6076 | 254.5657
| 96.187 | 2014.3395 | 1071.003 | 885.833 | 0 | 0 | 254.5657 | 142.3428 | 404.1173 | 4550.1431 | 3613.347 | 972.753 | 1567.577 | 400.3555 | 254.4432
| 96.2037 | 2014.6872 | 1071.259 | 885.663 | 0 | 0 | 254.6883 | 142.3595 | 404.1339 | 4550.1431 | 3613.457 | 972.653 | 1567.7509 | 400.6095 | 254.6883
| 96.2203 | 2015.0348 | 1071.605 | 885.833 | 0 | 0 | 254.4841 | 142.3762 | 404.1506 | 4550.1431 | 3613.527 | 972.583 | 1567.9247 | 400.4058 | 254.6066
| 96.237 | 2015.3835 | 1071.961 | 885.543 | 0 | 0 | 254.6474 | 142.3928 | 404.1673 | 4550.1431 | 3613.517 | 972.543 | 1568.0996 | 400.5594 | 254.5249
| 96.2537 | 2015.7375 | 1072.277 | 885.653 | 0 | 0 | 254.5657 | 142.4095 | 404.1839 | 4550.1431 | 3613.617 | 972.523 | 1568.2765 | 400.2167 | 254.5657
| 96.2703 | 2016.0862 | 1072.493 | 885.893 | 0 | 0 | 254.6066 | 142.4262 | 404.2006 | 4550.1431 | 3613.547 | 972.593 | 1568.4504 | 400.5598 | 254.6066
| 96.287 | 2016.4339 | 1072.858 | 885.613 | 0 | 0 | 254.6066 | 142.4428 | 404.2173 | 4550.1431 | 3613.587 | 972.443 | 1568.6242 | 400.362 | 254.4432
| 96.3037 | 2016.7826 | 1073.31 | 885.823 | 0 | 0 | 254.6066 | 142.4595 | 404.2339 | 4550.1431 | 3613.597 | 972.573 | 1568.7991 | 401.0195 | 254.2799
| 96.3203 | 2017.1302 | 1073.616 | 885.743 | 0 | 0 | 254.6474 | 142.4762 | 404.2506 | 4550.1431 | 3613.4737 | 973.3063 | 1568.9729 | 401.2064 | 254.239
| 96.337 | 2017.4779 | 1073.951 | 885.463 | 0 | 0 | 254.6474 | 142.4928 | 404.2673 | 4550.1431 | 3612.907 | 973.273 | 1569.1468 | 401.4925 | 254.1982
| 96.3537 | 2017.8266 | 1074.267 | 885.693 | 0 | 0 | 254.5249 | 142.5095 | 404.2839 | 4550.1431 | 3613.637 | 972.433 | 1569.3206 | 401.5389 | 254.2799
| 96.3703 | 2018.1805 | 1074.604 | 885.673 | 0 | 0 | 254.4841 | 142.5262 | 404.3006 | 4550.1431 | 3613.567 | 972.483 | 1569.4955 | 401.3329 | 254.1165
| 96.387 | 2018.5293 | 1074.929 | 885.993 | 0 | 0 | 254.4841 | 142.5428 | 404.3173 | 4550.1431 | 3613.627 | 972.313 | 1569.6724 | 401.2442 | 254.3207
| 96.4037 | 2018.8769 | 1075.225 | 885.993 | 0 | 0 | 254.6066 | 142.5595 | 404.3339 | 4550.1431 | 3613.677 | 972.323 | 1569.8463 | 401.5385 | 254.2799
| 96.4203 | 2019.2256 | 1075.506 | 886.043 | 0 | 0 | 254.6474 | 142.5762 | 404.3506 | 4550.1431 | 3613.627 | 972.373 | 1570.0211 | 401.2885 | 254.3615
| 96.437 | 2019.5733 | 1075.842 | 885.723 | 0 | 0 | 254.6066 | 142.5931 | 404.3676 | 4550.1431 | 3613.677 | 972.273 | 1570.195 | 401.3896 | 254.3615
| 96.4537 | 2019.921 | 1076.217 | 885.723 | 0 | 0 | 254.6883 | 142.6098 | 404.3842 | 4550.1431 | 3613.667 | 972.353 | 1570.3688 | 401.0403 | 254.239
| 96.4703 | 2020.2707 | 1076.523 | 885.833 | 0 | 0 | 254.5657 | 142.6264 | 404.4009 | 4550.1431 | 3613.697 | 972.293 | 1570.5426 | 401.3903 | 254.2799
| 96.487 | 2020.6247 | 1076.809 | 885.973 | 0 | 0 | 254.7699 | 142.6431 | 404.4176 | 4550.1431 | 3613.667 | 972.353 | 1570.7196 | 401.3929 | 254.4024
| 96.5037 | 2020.9734 | 1077.175 | 885.773 | 0 | 0 | 254.5249 | 142.6598 | 404.4342 | 4550.1431 | 3613.777 | 972.153 | 1570.8934 | 401.3375 | 254.4432
| 96.5203 | 2021.3221 | 1077.621 | 885.563 | 0 | 0 | 254.8108 | 142.6764 | 404.4509 | 4550.1431 | 3613.817 | 972.333 | 1571.0673 | 401.4852 | 254.5249
| 96.537 | 2021.6697 | 1077.882 | 885.713 | 0 | 0 | 254.6883 | 142.6931 | 404.4676 | 4550.1431 | 3613.757 | 972.403 | 1571.2411 | 401.4823 | 254.5249
| 96.5537 | 2022.0174 | 1078.218 | 885.863 | 0 | 0 | 254.5657 | 142.7098 | 404.4842 | 4550.1431 | 3613.707 | 972.283 | 1571.416 | 401.3342 | 254.4841
| 96.5703 | 2022.3661 | 1078.544 | 885.583 | 0 | 0 | 254.5657 | 142.7264 | 404.5009 | 4550.1431 | 3613.707 | 972.283 | 1571.5898 | 401.4853 | 254.4841
| 96.587 | 2022.7138 | 1078.82 | 885.673 | 0 | 0 | 254.6474 | 142.7431 | 404.5176 | 4550.1431 | 3613.797 | 972.243 | 1571.7647 | 401.3358 | 254.4841
| 96.6037 | 2023.0677 | 1079.145 | 885.753 | 0 | 0 | 254.8108 | 142.7598 | 404.5342 | 4550.1431 | 3613.737 | 972.243 | 1571.9385 | 401.1413 | 254.5657
| 96.6203 | 2023.4154 | 1079.451 | 885.693 | 0 | 0 | 254.6474 | 142.7764 | 404.5509 | 4550.1431 | 3613.747 | 972.213 | 1572.1124 | 402.0997 | 254.5249
| 96.637 | 2023.7641 | 1079.693 | 885.963 | 0 | 0 | 254.6474 | 142.7931 | 404.5676 | 4550.1431 | 3613.647 | 973.453 | 1572.2893 | 402.0368 | 254.7291
| 96.6537 | 2024.1118 | 1080.058 | 885.693 | 0 | 0 | 254.6474 | 142.8098 | 404.5842 | 4550.1431 | 3613.207 | 973.013 | 1572.4632 | 401.9333 | 254.5657
| 96.6703 | 2024.4594 | 1080.374 | 885.873 | 0 | 0 | 254.5657 | 142.8264 | 404.6009 | 4550.1431 | 3613.657 | 972.443 | 1572.638 | 401.9322 | 254.5249
| 96.687 | 2024.8081 | 1080.65 | 885.923 | 0 | 0 | 254.6883 | 142.8431 | 404.6176 | 4550.1431 | 3613.737 | 972.223 | 1572.8119 | 402.0757 | 254.6883
| 96.7037 | 2025.1621 | 1080.986 | 885.913 | 0 | 0 | 254.6883 | 142.8598 | 404.6342 | 4550.1431 | 3613.767 | 972.353 | 1572.9857 | 401.9843 | 254.6474
| 96.7203 | 2025.5108 | 1081.291 | 885.903 | 0 | 0 | 254.4024 | 142.8764 | 404.6509 | 4550.1431 | 3613.867 | 972.223 | 1573.1627 | 401.9275 | 254.3615
| 96.737 | 2025.8585 | 1081.563 | 886.153 | 0 | 0 | 254.2799 | 142.8931 | 404.6676 | 4550.1431 | 3613.777 | 972.243 | 1573.3365 | 402.0819 | 254.1574
| 96.7537 | 2026.2061 | 1081.989 | 886.263 | 0 | 0 | 254.4841 | 142.9098 | 404.6842 | 4550.1431 | 3613.757 | 972.333 | 1573.5114 | 402.0311 | 254.4432
| 96.7703 | 2026.5548 | 1082.315 | 886.003 | 0 | 0 | 254.6474 | 142.9264 | 404.7009 | 4550.1431 | 3613.857 | 972.173 | 1573.6852 | 401.9279 | 254.3615
| 96.787 | 2026.9025 | 1082.57 | 885.953 | 0 | 0 | 254.6066 | 142.9431 | 404.7176 | 4550.1431 | 3613.837 | 972.203 | 1573.8591 | 402.2329 | 254.3207
| 96.8037 | 2027.2512 | 1082.906 | 885.893 | 0 | 0 | 254.5249 | 142.9598 | 404.7342 | 4550.1431 | 3613.797 | 972.163 | 1574.0339 | 402.128 | 254.3207
| 96.8203 | 2027.6052 | 1083.192 | 886.113 | 0 | 0 | 254.6883 | 142.9764 | 404.7509 | 4550.1431 | 3613.807 | 972.203 | 1574.2078 | 402.082 | 254.2799
| 96.837 | 2027.9539 | 1083.559 | 886.093 | 0 | 0 | 254.3207 | 142.9931 | 404.7676 | 4550.1431 | 3613.857 | 972.153 | 1574.3847 | 402.0792 | 254.4024
| 96.8537 | 2028.3015 | 1083.879 | 885.993 | 0 | 0 | 254.2799 | 143.0098 | 404.7842 | 4550.1431 | 3613.847 | 972.113 | 1574.5586 | 402.0776 | 254.5657
| 96.8706 | 2028.6502 | 1084.255 | 885.983 | 0 | 0 | 254.4024 | 143.0264 | 404.8009 | 4550.1431 | 3613.711 | 972.859 | 1574.7324 | 402.4833 | 254.4432
| 96.8873 | 2028.999 | 1084.461 | 886.163 | 0 | 0 | 254.6066 | 143.0431 | 404.8176 | 4550.1431 | 3613.673 | 972.637 | 1574.9062 | 402.6787 | 254.5249
| 96.9039 | 2029.3466 | 1084.887 | 886.013 | 0 | 0 | 254.6474 | 143.0598 | 404.8342 | 4550.1431 | 3613.487 | 972.483 | 1575.0811 | 402.5308 | 254.5249
| 96.9206 | 2029.7006 | 1085.202 | 886.213 | 0 | 0 | 254.6066 | 143.0764 | 404.8509 | 4550.1431 | 3613.557 | 972.443 | 1575.2549 | 402.6285 | 254.5657
| 96.9373 | 2030.0493 | 1085.618 | 886.093 | 0 | 0 | 254.5249 | 143.0931 | 404.8676 | 4550.1431 | 3613.617 | 972.363 | 1575.4319 | 402.5707 | 254.6883
| 96.9539 | 2030.3969 | 1085.73 | 886.273 | 0 | 0 | 254.5249 | 143.1098 | 404.8842 | 4550.1431 | 3613.517 | 972.513 | 1575.6058 | 402.4734 | 254.5249
| 96.9706 | 2030.7446 | 1086.195 | 886.223 | 0 | 0 | 254.6474 | 143.1264 | 404.9009 | 4550.1431 | 3613.507 | 972.593 | 1575.7796 | 402.5699 | 254.6066
| 96.9873 | 2031.0933 | 1086.451 | 886.383 | 0 | 0 | 254.5657 | 143.1431 | 404.9176 | 4550.1431 | 3613.577 | 972.533 | 1575.9534 | 402.8292 | 254.6883
| 97.0039 | 2031.442 | 1086.727 | 886.493 | 0 | 0 | 254.6066 | 143.1598 | 404.9342 | 4550.1431 | 3613.517 | 972.513 | 1576.1283 | 402.674 | 254.4841
| 97.0206 | 2031.7897 | 1087.063 | 886.333 | 0 | 0 | 254.6474 | 143.1764 | 404.9509 | 4550.1431 | 3613.497 | 972.573 | 1576.3021 | 402.6133 | 254.5249
| 97.0373 | 2032.1436 | 1087.428 | 886.563 | 0 | 0 | 254.5249 | 143.1931 | 404.9676 | 4550.1431 | 3613.497 | 972.573 | 1576.4791 | 403.4295 | 254.3615
| 97.0539 | 2032.4923 | 1087.84 | 886.503 | 0 | 0 | 254.6066 | 143.2098 | 404.9842 | 4550.1431 | 3613.4953 | 973.3347 | 1576.6529 | 403.0657 | 254.5657
| 97.0706 | 2032.84 | 1088.196 | 886.353 | 0 | 0 | 254.6474 | 143.2264 | 405.0009 | 4550.1431 | 3613.347 | 972.763 | 1576.8268 | 403.0776 | 254.5249
| 97.0873 | 2033.1877 | 1088.432 | 886.623 | 0 | 0 | 254.3615 | 143.2431 | 405.0176 | 4550.1431 | 3613.457 | 972.643 | 1577.0016 | 403.1182 | 254.5657
| 97.1039 | 2033.5364 | 1088.797 | 886.433 | 0 | 0 | 254.3207 | 143.2598 | 405.0342 | 4550.1431 | 3613.577 | 972.493 | 1577.1755 | 403.2126 | 254.3615
| 97.1206 | 2033.8903 | 1089.163 | 886.273 | 0 | 0 | 254.239 | 143.2764 | 405.0509 | 4550.1431 | 3613.637 | 972.503 | 1577.3493 | 403.0153 | 254.5249
| 97.1373 | 2034.238 | 1089.449 | 886.563 | 0 | 0 | 254.3207 | 143.2931 | 405.0676 | 4550.1431 | 3613.687 | 972.393 | 1577.5263 | 403.3268 | 254.6066
| 97.1539 | 2034.5867 | 1089.72 | 886.853 | 0 | 0 | 254.5249 | 143.3098 | 405.0842 | 4550.1431 | 3613.707 | 972.483 | 1577.7012 | 403.1642 | 254.7291
| 97.1706 | 2034.9344 | 1090.107 | 886.623 | 0 | 0 | 254.6883 | 143.3264 | 405.1009 | 4550.1431 | 3613.637 | 972.393 | 1577.875 | 403.459 | 254.6474
| 97.1873 | 2035.2831 | 1090.402 | 886.483 | 0 | 0 | 254.6066 | 143.3431 | 405.1176 | 4550.1431 | 3613.657 | 972.333 | 1578.0488 | 403.3138 | 254.3207
| 97.2039 | 2035.6318 | 1090.728 | 886.773 | 0 | 0 | 254.5657 | 143.3598 | 405.1342 | 4550.1431 | 3613.687 | 972.333 | 1578.2237 | 403.2167 | 254.239
| 97.2206 | 2035.9784 | 1091.074 | 886.893 | 0 | 0 | 254.6474 | 143.3764 | 405.1509 | 4550.1431 | 3613.647 | 972.443 | 1578.3975 | 403.6619 | 254.5249
| 97.2373 | 2036.3323 | 1091.34 | 886.813 | 0 | 0 | 254.5657 | 143.3931 | 405.1676 | 4550.1431 | 3613.547 | 973.063 | 1578.5714 | 403.5614 | 254.4432
| 97.2539 | 2036.6811 | 1091.655 | 886.893 | 0 | 0 | 254.5657 | 143.4098 | 405.1842 | 4550.1431 | 3613.347 | 972.753 | 1578.7483 | 403.3159 | 254.5249
| 97.2706 | 2037.0287 | 1092.056 | 886.973 | 0 | 0 | 254.6066 | 143.4264 | 405.2009 | 4550.1431 | 3613.397 | 972.743 | 1578.9232 | 403.959 | 254.6883
| 97.2873 | 2037.3774 | 1092.383 | 886.883 | 0 | 0 | 254.6883 | 143.4431 | 405.2176 | 4550.1431 | 3613.547 | 972.433 | 1579.097 | 403.7681 | 254.4841
| 97.3039 | 2037.7261 | 1092.648 | 886.923 | 0 | 0 | 254.4024 | 143.4598 | 405.2342 | 4550.1431 | 3613.517 | 972.493 | 1579.2709 | 403.5655 | 254.5657
| 97.3206 | 2038.0738 | 1093.034 | 886.953 | 0 | 0 | 254.2799 | 143.4764 | 405.2509 | 4550.1431 | 3613.497 | 972.483 | 1579.4447 | 403.4678 | 254.6474
| 97.3373 | 2038.4278 | 1093.37 | 886.783 | 0 | 0 | 254.3615 | 143.4931 | 405.2676 | 4550.1431 | 3613.507 | 972.643 | 1579.6185 | 403.766 | 254.5249
| 97.3539 | 2038.7765 | 1093.656 | 887.173 | 0 | 0 | 254.3615 | 143.5098 | 405.2842 | 4550.1431 | 3613.3003 | 973.3897 | 1579.7934 | 404.1778 | 254.6474
| 97.3706 | 2039.1252 | 1093.972 | 887.033 | 0 | 0 | 254.6883 | 143.5264 | 405.3009 | 4550.1431 | 3612.477 | 973.813 | 1579.9704 | 404.1557 | 254.4024
| 97.3873 | 2039.4728 | 1094.353 | 887.003 | 0 | 0 | 254.4432 | 143.5431 | 405.3176 | 4550.1431 | 3613.387 | 972.913 | 1580.1442 | 403.9627 | 254.4024
| 97.4039 | 2039.8205 | 1094.689 | 887.393 | 0 | 0 | 254.4432 | 143.5598 | 405.3342 | 4550.1431 | 3613.387 | 972.913 | 1580.3181 | 404.2497 | 254.4024
| 97.4206 | 2040.1692 | 1095.005 | 886.983 | 0 | 0 | 254.3615 | 143.5764 | 405.3509 | 4550.1431 | 3613.417 | 972.693 | 1580.4929 | 403.9136 | 254.3615
| 97.4373 | 2040.5179 | 1095.301 | 887.233 | 0 | 0 | 254.5657 | 143.5931 | 405.3676 | 4550.1431 | 3613.477 | 972.583 | 1580.6668 | 404.0575 | 254.5249
| 97.4539 | 2040.8656 | 1095.607 | 887.253 | 0 | 0 | 254.4432 | 143.6098 | 405.3842 | 4550.1431 | 3613.407 | 972.643 | 1580.8406 | 404.4054 | 254.4841
| 97.4706 | 2041.2195 | 1095.993 | 887.113 | 0 | 0 | 254.2799 | 143.6264 | 405.4009 | 4550.1431 | 3613.467 | 972.693 | 1581.0176 | 403.9598 | 254.5657
| 97.4873 | 2041.5682 | 1096.374 | 886.973 | 0 | 0 | 254.4841 | 143.6431 | 405.4176 | 4550.1431 | 3613.477 | 972.633 | 1581.1914 | 404.1113 | 254.6883
| 97.5039 | 2041.9159 | 1096.609 | 887.163 | 0 | 0 | 254.4432 | 143.6598 | 405.4342 | 4550.1431 | 3613.567 | 972.583 | 1581.3652 | 404.0122 | 254.4841
| 97.5206 | 2042.2636 | 1096.935 | 887.013 | 0 | 0 | 254.6066 | 143.6764 | 405.4509 | 4550.1431 | 3613.497 | 972.603 | 1581.5401 | 404.4977 | 254.6474
| 97.5373 | 2042.6123 | 1097.312 | 887.093 | 0 | 0 | 254.4024 | 143.6931 | 405.4676 | 4550.1431 | 3613.422 | 973.578 | 1581.714 | 404.6991 | 254.6883
| 97.5539 | 2042.9599 | 1097.518 | 887.203 | 0 | 0 | 254.5657 | 143.7098 | 405.4842 | 4550.1431 | 3612.997 | 973.223 | 1581.8878 | 404.758 | 254.2799
| 97.5706 | 2043.3149 | 1097.984 | 886.853 | 0 | 0 | 254.5657 | 143.7264 | 405.5009 | 4550.1431 | 3613.487 | 972.713 | 1582.0627 | 404.6524 | 254.3615
| 97.5873 | 2043.6626 | 1098.25 | 887.043 | 0 | 0 | 254.4841 | 143.7431 | 405.5176 | 4550.1431 | 3613.507 | 972.703 | 1582.2386 | 404.6076 | 254.4432
| 97.6039 | 2044.0113 | 1098.696 | 887.063 | 0 | 0 | 254.5657 | 143.7598 | 405.5342 | 4550.1431 | 3613.587 | 972.573 | 1582.4135 | 404.6004 | 254.4432
| 97.6206 | 2044.359 | 1098.917 | 887.023 | 0 | 0 | 254.6883 | 143.7764 | 405.5509 | 4550.1431 | 3613.547 | 972.703 | 1582.5873 | 404.5503 | 254.5249
| 97.6373 | 2044.7066 | 1099.293 | 887.183 | 0 | 0 | 254.6066 | 143.7931 | 405.5676 | 4550.1431 | 3613.587 | 972.703 | 1582.7611 | 404.8532 | 254.4841
| 97.6539 | 2045.0606 | 1099.618 | 886.993 | 0 | 0 | 254.3207 | 143.8098 | 405.5842 | 4550.1431 | 3613.627 | 972.653 | 1582.935 | 404.5045 | 254.5249
| 97.6706 | 2045.4093 | 1099.954 | 886.943 | 0 | 0 | 254.3615 | 143.8267 | 405.6012 | 4550.1431 | 3613.547 | 972.733 | 1583.1098 | 404.6452 | 254.6066
| 97.6873 | 2045.758 | 1100.15 | 887.203 | 0 | 0 | 254.3615 | 143.8434 | 405.6178 | 4550.1431 | 3613.667 | 972.573 | 1583.2868 | 404.4953 | 254.5657
| 97.7039 | 2046.1057 | 1100.585 | 887.033 | 0 | 0 | 254.4024 | 143.8601 | 405.6345 | 4550.1431 | 3613.481 | 973.059 | 1583.4606 | 405.211 | 254.5657
| 97.7206 | 2046.4533 | 1101.017 | 887.043 | 0 | 0 | 254.2799 | 143.8767 | 405.6512 | 4550.1431 | 3613.445 | 973.255 | 1583.6345 | 405.0503 | 254.4841
| 97.7373 | 2046.802 | 1101.263 | 887.233 | 0 | 0 | 254.4432 | 143.8934 | 405.6678 | 4550.1431 | 3613.267 | 973.043 | 1583.8094 | 405.0992 | 254.4432
| 97.7539 | 2047.1497 | 1101.659 | 887.203 | 0 | 0 | 254.5249 | 143.9101 | 405.6845 | 4550.1431 | 3613.297 | 972.953 | 1583.9832 | 405.0511 | 254.3615
| 97.7706 | 2047.5047 | 1102.015 | 887.043 | 0 | 0 | 254.4024 | 143.9267 | 405.7012 | 4550.1431 | 3613.447 | 972.923 | 1584.157 | 405.0959 | 254.3615
| 97.7873 | 2047.8524 | 1102.311 | 886.913 | 0 | 0 | 254.4841 | 143.9434 | 405.7178 | 4550.1431 | 3613.467 | 972.813 | 1584.3309 | 404.8932 | 254.4024
| 97.8039 | 2048.2 | 1102.567 | 887.023 | 0 | 0 | 254.6066 | 143.9601 | 405.7345 | 4550.1431 | 3613.347 | 972.983 | 1584.5078 | 405.1381 | 254.4432
| 97.8206 | 2048.5487 | 1102.942 | 886.933 | 0 | 0 | 254.6474 | 143.9767 | 405.7512 | 4550.1431 | 3613.417 | 972.933 | 1584.6827 | 405.1968 | 254.5657
| 97.8373 | 2048.8974 | 1103.264 | 887.263 | 0 | 0 | 254.3615 | 143.9934 | 405.7678 | 4550.1431 | 3613.367 | 973.043 | 1584.8565 | 404.8439 | 254.4432
| 97.8539 | 2049.2451 | 1103.53 | 887.263 | 0 | 0 | 254.3615 | 144.0101 | 405.7845 | 4550.1431 | 3613.347 | 973.073 | 1585.0304 | 405.2035 | 254.4841
| 97.8706 | 2049.5991 | 1103.935 | 887.273 | 0 | 0 | 254.5657 | 144.0267 | 405.8012 | 4550.1431 | 3613.347 | 973.073 | 1585.2052 | 405.5898 | 254.5249
| 97.8873 | 2049.9478 | 1104.241 | 887.153 | 0 | 0 | 254.3615 | 144.0434 | 405.8178 | 4550.1431 | 3613.3337 | 973.6963 | 1585.3791 | 405.5894 | 254.3615
| 97.9039 | 2050.2954 | 1104.467 | 887.413 | 0 | 0 | 254.3615 | 144.0601 | 405.8345 | 4550.1431 | 3613.277 | 973.173 | 1585.5529 | 405.5877 | 254.6474
| 97.9206 | 2050.6431 | 1104.773 | 887.333 | 0 | 0 | 254.4024 | 144.0767 | 405.8512 | 4550.1431 | 3613.287 | 973.153 | 1585.7299 | 405.4452 | 254.6474
| 97.9373 | 2050.9918 | 1105.209 | 887.373 | 0 | 0 | 254.2799 | 144.0934 | 405.8678 | 4550.1431 | 3613.307 | 973.013 | 1585.9048 | 405.7359 | 254.5657
| 97.9539 | 2051.3395 | 1105.52 | 887.473 | 0 | 0 | 254.4432 | 144.1101 | 405.8845 | 4550.1431 | 3613.407 | 973.003 | 1586.0786 | 405.5404 | 254.5249
| 97.9706 | 2051.6882 | 1105.907 | 887.453 | 0 | 0 | 254.1982 | 144.1267 | 405.9012 | 4550.1431 | 3613.367 | 973.113 | 1586.2524 | 405.3879 | 254.6883
| 97.9873 | 2052.0421 | 1106.163 | 887.723 | 0 | 0 | 254.3207 | 144.1434 | 405.9178 | 4550.1431 | 3613.437 | 972.983 | 1586.4263 | 405.7953 | 254.6066
| 98.0039 | 2052.3908 | 1106.519 | 887.673 | 0 | 0 | 254.4024 | 144.1601 | 405.9345 | 4550.1431 | 3613.427 | 973.053 | 1586.6001 | 405.5941 | 254.8652
| 98.0206 | 2052.7385 | 1106.824 | 887.693 | 0 | 0 | 254.4841 | 144.1767 | 405.9512 | 4550.1431 | 3613.467 | 973.053 | 1586.775 | 405.9222 | 254.6066
| 98.0373 | 2053.0862 | 1107.24 | 887.563 | 0 | 0 | 254.6474 | 144.1934 | 405.9678 | 4550.1431 | 3613.4087 | 973.7913 | 1586.9519 | 405.9826 | 254.3207
| 98.0539 | 2053.4349 | 1107.516 | 887.523 | 0 | 0 | 254.4841 | 144.2101 | 405.9845 | 4550.1431 | 3613.217 | 973.363 | 1587.1258 | 406.1798 | 254.239
| 98.0706 | 2053.7825 | 1107.828 | 887.463 | 0 | 0 | 254.6883 | 144.2267 | 406.0012 | 4550.1431 | 3613.467 | 973.093 | 1587.3006 | 406.1343 | 254.3615
| 98.0873 | 2054.1375 | 1108.194 | 887.463 | 0 | 0 | 254.5249 | 144.2434 | 406.0178 | 4550.1431 | 3613.437 | 972.973 | 1587.4745 | 406.1353 | 254.3615
| 98.1042 | 2054.4852 | 1108.449 | 887.733 | 0 | 0 | 254.6066 | 144.2601 | 406.0345 | 4550.1431 | 3613.587 | 972.843 | 1587.6483 | 405.9281 | 254.4841
| 98.1209 | 2054.8339 | 1108.785 | 887.633 | 0 | 0 | 254.3615 | 144.2767 | 406.0512 | 4550.1431 | 3613.567 | 973.033 | 1587.8221 | 406.4315 | 254.4432
| 98.1376 | 2055.1816 | 1109.171 | 887.453 | 0 | 0 | 254.3615 | 144.2934 | 406.0678 | 4550.1431 | 3613.557 | 972.873 | 1587.9991 | 405.929 | 254.4432
| 98.1542 | 2055.5303 | 1109.637 | 887.583 | 0 | 0 | 254.2799 | 144.3101 | 406.0845 | 4550.1431 | 3613.607 | 972.893 | 1588.174 | 406.0862 | 254.4432
| 98.1709 | 2055.8779 | 1109.838 | 887.563 | 0 | 0 | 254.3615 | 144.3267 | 406.1012 | 4550.1431 | 3613.607 | 972.843 | 1588.3478 | 406.0856 | 254.4432
| 98.1876 | 2056.2256 | 1110.153 | 887.563 | 0 | 0 | 254.6474 | 144.3434 | 406.1178 | 4550.1431 | 3613.462 | 973.648 | 1588.5217 | 406.8633 | 254.5249
| 98.2042 | 2056.5806 | 1110.519 | 887.503 | 0 | 0 | 254.7291 | 144.3601 | 406.1345 | 4550.1431 | 3613.227 | 973.323 | 1588.6965 | 406.6266 | 254.5657
| 98.2209 | 2056.9283 | 1110.845 | 887.553 | 0 | 0 | 254.5657 | 144.3767 | 406.1512 | 4550.1431 | 3613.387 | 973.163 | 1588.8704 | 406.7796 | 254.6066
| 98.2376 | 2057.2759 | 1111.161 | 887.523 | 0 | 0 | 254.6066 | 144.3934 | 406.1678 | 4550.1431 | 3613.387 | 973.183 | 1589.0442 | 406.425 | 254.6474
| 98.2542 | 2057.6246 | 1111.527 | 887.353 | 0 | 0 | 254.5249 | 144.4101 | 406.1845 | 4550.1431 | 3613.547 | 972.973 | 1589.2212 | 406.8283 | 254.5657
| 98.2709 | 2057.9723 | 1111.893 | 887.703 | 0 | 0 | 254.4841 | 144.4267 | 406.2012 | 4550.1431 | 3613.557 | 973.033 | 1589.3961 | 406.6235 | 254.6474
| 98.2876 | 2058.321 | 1112.194 | 887.453 | 0 | 0 | 254.5657 | 144.4434 | 406.2178 | 4550.1431 | 3613.557 | 973.033 | 1589.5699 | 406.7261 | 254.5249
| 98.3042 | 2058.675 | 1112.49 | 887.473 | 0 | 0 | 254.6474 | 144.4601 | 406.2345 | 4550.1431 | 3613.487 | 973.053 | 1589.7437 | 406.6276 | 254.4432
| 98.3209 | 2059.0237 | 1112.865 | 887.543 | 0 | 0 | 254.2799 | 144.4767 | 406.2512 | 4550.1431 | 3613.427 | 973.083 | 1589.9176 | 406.4903 | 254.4841
| 98.3376 | 2059.3724 | 1113.182 | 887.543 | 0 | 0 | 254.3615 | 144.4934 | 406.2678 | 4550.1431 | 3613.487 | 973.113 | 1590.0924 | 407.0497 | 254.3615
| 98.3542 | 2059.72 | 1113.517 | 887.553 | 0 | 0 | 254.3615 | 144.5101 | 406.2845 | 4550.1431 | 3613.3587 | 973.8013 | 1590.2663 | 407.0662 | 254.6066
| 98.3709 | 2060.0688 | 1113.798 | 887.503 | 0 | 0 | 254.5249 | 144.5267 | 406.3012 | 4550.1431 | 3613.067 | 973.523 | 1590.4432 | 406.8753 | 254.5249
| 98.3876 | 2060.4164 | 1114.144 | 887.323 | 0 | 0 | 254.6066 | 144.5434 | 406.3178 | 4550.1431 | 3613.287 | 973.333 | 1590.6171 | 406.9198 | 254.5657
| 98.4042 | 2060.7641 | 1114.49 | 887.433 | 0 | 0 | 254.7699 | 144.5601 | 406.3345 | 4550.1431 | 3613.397 | 973.133 | 1590.7909 | 407.0715 | 254.5249
| 98.4209 | 2061.118 | 1114.806 | 887.693 | 0 | 0 | 254.6474 | 144.5767 | 406.3512 | 4550.1431 | 3613.557 | 972.983 | 1590.9658 | 406.869 | 254.6066
| 98.4376 | 2061.4667 | 1115.192 | 887.473 | 0 | 0 | 254.5657 | 144.5934 | 406.3678 | 4550.1431 | 3613.477 | 973.153 | 1591.1396 | 406.9178 | 254.5657
| 98.4542 | 2061.8144 | 1115.448 | 887.333 | 0 | 0 | 254.5249 | 144.6101 | 406.3845 | 4550.1431 | 3613.497 | 973.193 | 1591.3134 | 406.6779 | 254.4841
| 98.4709 | 2062.1631 | 1115.785 | 887.643 | 0 | 0 | 254.5657 | 144.6267 | 406.4012 | 4550.1431 | 3613.537 | 973.183 | 1591.4904 | 406.825 | 254.4432
| 98.4876 | 2062.5118 | 1116.05 | 887.553 | 0 | 0 | 254.6474 | 144.6434 | 406.4178 | 4550.1431 | 3613.497 | 973.113 | 1591.6642 | 406.9564 | 254.3615
| 98.5042 | 2062.8605 | 1116.401 | 887.463 | 0 | 0 | 254.6066 | 144.6601 | 406.4345 | 4550.1431 | 3613.417 | 973.853 | 1591.8381 | 407.5703 | 254.3207
| 98.5209 | 2063.2092 | 1116.677 | 887.693 | 0 | 0 | 254.5249 | 144.6767 | 406.4512 | 4550.1431 | 3613.127 | 973.583 | 1592.013 | 407.4637 | 254.4432
| 98.5376 | 2063.5632 | 1117.003 | 887.533 | 0 | 0 | 254.6066 | 144.6934 | 406.4678 | 4550.1431 | 3613.417 | 973.333 | 1592.1868 | 407.6677 | 254.4841
| 98.5542 | 2063.9119 | 1117.349 | 887.733 | 0 | 0 | 254.3615 | 144.7101 | 406.4845 | 4550.1431 | 3613.427 | 973.233 | 1592.3606 | 407.5638 | 254.5249
| 98.5709 | 2064.2596 | 1117.675 | 887.813 | 0 | 0 | 254.2799 | 144.7267 | 406.5012 | 4550.1431 | 3613.387 | 973.343 | 1592.5376 | 407.451 | 254.5249
| 98.5876 | 2064.6072 | 1118.09 | 887.513 | 0 | 0 | 254.5249 | 144.7434 | 406.5178 | 4550.1431 | 3613.467 | 973.133 | 1592.7125 | 407.4723 | 254.6066
| 98.6042 | 2064.9559 | 1118.301 | 887.803 | 0 | 0 | 254.4841 | 144.7601 | 406.5345 | 4550.1431 | 3613.477 | 973.183 | 1592.8863 | 407.4184 | 254.5657
| 98.6209 | 2065.3036 | 1118.707 | 887.733 | 0 | 0 | 254.5657 | 144.7767 | 406.5512 | 4550.1431 | 3613.497 | 973.153 | 1593.0601 | 407.6608 | 254.6474
| 98.6376 | 2065.6523 | 1119.003 | 887.493 | 0 | 0 | 254.4432 | 144.7934 | 406.5678 | 4550.1431 | 3613.557 | 973.133 | 1593.234 | 407.5123 | 254.4024
| 98.6542 | 2066.0063 | 1119.189 | 887.683 | 0 | 0 | 254.4432 | 144.8101 | 406.5845 | 4550.1431 | 3613.4537 | 973.8163 | 1593.4078 | 408.0683 | 254.5657
| 98.6709 | 2066.3539 | 1119.565 | 887.893 | 0 | 0 | 254.3207 | 144.8267 | 406.6012 | 4550.1431 | 3613.227 | 973.473 | 1593.5848 | 408.0615 | 254.5249
| 98.6876 | 2066.7016 | 1119.93 | 887.773 | 0 | 0 | 254.4024 | 144.8434 | 406.6178 | 4550.1431 | 3613.427 | 973.233 | 1593.7597 | 407.9639 | 254.6474
| 98.7042 | 2067.0503 | 1120.241 | 887.933 | 0 | 0 | 254.5249 | 144.8601 | 406.6345 | 4550.1431 | 3613.427 | 973.233 | 1593.9335 | 407.866 | 254.4841
| 98.7209 | 2067.399 | 1120.687 | 887.783 | 0 | 0 | 254.4432 | 144.8767 | 406.6512 | 4550.1431 | 3613.537 | 973.123 | 1594.1073 | 408.1143 | 254.6066
| 98.7376 | 2067.7467 | 1120.923 | 887.883 | 0 | 0 | 254.6474 | 144.8934 | 406.6678 | 4550.1431 | 3613.587 | 973.083 | 1594.2811 | 407.7702 | 254.6066
| 98.7542 | 2068.0943 | 1121.249 | 887.863 | 0 | 0 | 254.4841 | 144.9101 | 406.6845 | 4550.1431 | 3613.527 | 973.223 | 1594.455 | 407.9208 | 254.6066
| 98.7709 | 2068.4483 | 1121.565 | 887.933 | 0 | 0 | 254.6066 | 144.9267 | 406.7012 | 4550.1431 | 3613.497 | 973.093 | 1594.633 | 408.0071 | 254.3615
| 98.7876 | 2068.797 | 1121.921 | 887.883 | 0 | 0 | 254.6066 | 144.9434 | 406.7178 | 4550.1431 | 3613.567 | 972.963 | 1594.8068 | 408.1615 | 254.4024
| 98.8042 | 2069.1457 | 1122.297 | 887.843 | 0 | 0 | 254.5249 | 144.9601 | 406.7345 | 4550.1431 | 3613.607 | 973.053 | 1594.9807 | 407.8603 | 254.4024
| 98.8209 | 2069.4934 | 1122.618 | 887.683 | 0 | 0 | 254.5657 | 144.9767 | 406.7512 | 4550.1431 | 3613.617 | 973.023 | 1595.1545 | 407.9155 | 254.4024
| 98.8376 | 2069.8421 | 1122.924 | 887.883 | 0 | 0 | 254.5249 | 144.9934 | 406.7678 | 4550.1431 | 3613.617 | 972.983 | 1595.3294 | 408.3924 | 254.4432
| 98.8542 | 2070.1897 | 1123.25 | 888.043 | 0 | 0 | 254.6474 | 145.0101 | 406.7845 | 4550.1431 | 3613.617 | 972.983 | 1595.5032 | 408.6098 | 254.5657
| 98.8709 | 2070.5384 | 1123.546 | 888.053 | 0 | 0 | 254.5657 | 145.0267 | 406.8012 | 4550.1431 | 3613.327 | 973.293 | 1595.6802 | 408.4671 | 254.5249
| 98.8876 | 2070.8924 | 1123.942 | 887.813 | 0 | 0 | 254.6066 | 145.0434 | 406.8178 | 4550.1431 | 3613.507 | 973.113 | 1595.854 | 408.5622 | 254.5249
| 98.9042 | 2071.2401 | 1124.218 | 887.973 | 0 | 0 | 254.6066 | 145.0603 | 406.8348 | 4550.1431 | 3613.537 | 973.223 | 1596.0278 | 408.7066 | 254.6474
| 98.9209 | 2071.5898 | 1124.564 | 888.053 | 0 | 0 | 254.3207 | 145.077 | 406.8514 | 4550.1431 | 3613.577 | 973.073 | 1596.2027 | 408.6133 | 254.6883
| 98.9376 | 2071.9375 | 1124.925 | 887.773 | 0 | 0 | 254.3615 | 145.0937 | 406.8681 | 4550.1431 | 3613.567 | 973.093 | 1596.3766 | 408.7633 | 254.2799
| 98.9542 | 2072.2862 | 1125.292 | 887.953 | 0 | 0 | 254.3207 | 145.1103 | 406.8848 | 4550.1431 | 3613.657 | 973.053 | 1596.5504 | 408.6128 | 254.4024
| 98.9709 | 2072.6339 | 1125.607 | 887.873 | 0 | 0 | 254.4024 | 145.127 | 406.9014 | 4550.1431 | 3613.787 | 972.813 | 1596.7253 | 408.8616 | 254.4841
| 98.9876 | 2072.9826 | 1126.013 | 887.963 | 0 | 0 | 254.7291 | 145.1437 | 406.9181 | 4550.1431 | 3613.717 | 972.903 | 1596.8991 | 408.6648 | 254.4432
| 99.0042 | 2073.3365 | 1126.239 | 888.213 | 0 | 0 | 254.6066 | 145.1603 | 406.9348 | 4550.1431 | 3613.797 | 972.893 | 1597.0761 | 408.6681 | 254.4432
| 99.0209 | 2073.6852 | 1126.705 | 887.983 | 0 | 0 | 254.5657 | 145.177 | 406.9514 | 4550.1431 | 3613.827 | 972.833 | 1597.2499 | 408.5134 | 254.4024
| 99.0376 | 2074.0329 | 1126.951 | 888.003 | 0 | 0 | 254.4841 | 145.1937 | 406.9681 | 4550.1431 | 3613.787 | 972.883 | 1597.4237 | 408.9134 | 254.5657
| 99.0542 | 2074.3805 | 1127.312 | 887.983 | 0 | 0 | 254.4841 | 145.2103 | 406.9848 | 4550.1431 | 3613.847 | 972.823 | 1597.5986 | 408.6654 | 254.4432
| 99.0709 | 2074.7293 | 1127.597 | 888.223 | 0 | 0 | 254.5657 | 145.227 | 407.0014 | 4550.1431 | 3613.767 | 973.243 | 1597.7724 | 409.2267 | 254.4432
| 99.0876 | 2075.0769 | 1128.043 | 888.073 | 0 | 0 | 254.5657 | 145.2437 | 407.0181 | 4550.1431 | 3613.733 | 973.047 | 1597.9473 | 409.2963 | 254.4841
| 99.1042 | 2075.4309 | 1128.339 | 888.133 | 0 | 0 | 254.4432 | 145.2603 | 407.0348 | 4550.1431 | 3613.637 | 973.083 | 1598.1232 | 409.1525 | 254.5657
| 99.1209 | 2075.7796 | 1128.714 | 888.043 | 0 | 0 | 254.5657 | 145.277 | 407.0514 | 4550.1431 | 3613.637 | 973.083 | 1598.2981 | 409.202 | 254.239
| 99.1376 | 2076.1272 | 1129.01 | 888.153 | 0 | 0 | 254.5249 | 145.2937 | 407.0681 | 4550.1431 | 3613.737 | 972.923 | 1598.472 | 409.4 | 254.3207
| 99.1542 | 2076.4749 | 1129.322 | 888.223 | 0 | 0 | 254.6883 | 145.3103 | 407.0848 | 4550.1431 | 3613.657 | 972.973 | 1598.6458 | 409.3527 | 254.4024
| 99.1709 | 2076.8226 | 1129.707 | 888.113 | 0 | 0 | 254.6066 | 145.327 | 407.1014 | 4550.1431 | 3613.837 | 972.773 | 1598.8207 | 409.5039 | 254.4024
| 99.1876 | 2077.1713 | 1129.943 | 887.883 | 0 | 0 | 254.3207 | 145.3437 | 407.1181 | 4550.1431 | 3613.737 | 972.973 | 1598.9945 | 409.5489 | 254.4432
| 99.2042 | 2077.5252 | 1130.409 | 887.923 | 0 | 0 | 254.239 | 145.3603 | 407.1348 | 4550.1431 | 3613.827 | 972.823 | 1599.1683 | 409.5018 | 254.5249
| 99.2209 | 2077.8739 | 1130.695 | 887.783 | 0 | 0 | 254.1574 | 145.377 | 407.1514 | 4550.1431 | 3613.827 | 972.823 | 1599.3453 | 409.3545 | 254.5657
| 99.2376 | 2078.2216 | 1131.001 | 887.963 | 0 | 0 | 254.4841 | 145.3937 | 407.1681 | 4550.1431 | 3613.787 | 972.903 | 1599.5191 | 409.3504 | 254.6066
| 99.2542 | 2078.5703 | 1131.487 | 888.033 | 0 | 0 | 254.4024 | 145.4103 | 407.1848 | 4550.1431 | 3613.827 | 972.953 | 1599.694 | 409.5541 | 254.5249
| 99.2709 | 2078.918 | 1131.738 | 888.023 | 0 | 0 | 254.5249 | 145.427 | 407.2014 | 4550.1431 | 3613.867 | 972.733 | 1599.8678 | 409.6019 | 254.4841
| 99.2876 | 2079.2667 | 1132.054 | 888.123 | 0 | 0 | 254.4024 | 145.4437 | 407.2181 | 4550.1431 | 3613.867 | 972.923 | 1600.0417 | 409.6025 | 254.5657
| 99.3042 | 2079.6196 | 1132.45 | 887.913 | 0 | 0 | 254.4841 | 145.4603 | 407.2348 | 4550.1431 | 3613.817 | 972.933 | 1600.2155 | 409.6027 | 254.3615
| 99.3209 | 2079.9683 | 1132.675 | 887.993 | 0 | 0 | 254.4841 | 145.477 | 407.2514 | 4550.1431 | 3613.807 | 972.863 | 1600.3925 | 409.5253 | 254.5249
| 99.3378 | 2080.317 | 1133.071 | 887.993 | 0 | 0 | 254.4024 | 145.4937 | 407.2681 | 4550.1431 | 3613.662 | 973.458 | 1600.5674 | 410.0915 | 254.4024
| 99.3545 | 2080.6647 | 1133.377 | 888.003 | 0 | 0 | 254.4432 | 145.5103 | 407.2848 | 4550.1431 | 3613.197 | 973.533 | 1600.7401 | 409.7926 | 254.5249
| 99.3712 | 2081.0134 | 1133.748 | 887.943 | 0 | 0 | 254.3615 | 145.527 | 407.3014 | 4550.1431 | 3613.637 | 973.033 | 1600.915 | 410.139 | 254.4841
| 99.3878 | 2081.361 | 1134.114 | 887.903 | 0 | 0 | 254.4024 | 145.5437 | 407.3181 | 4550.1431 | 3613.647 | 973.033 | 1601.0889 | 410.0876 | 254.5249
| 99.4045 | 2081.7098 | 1134.4 | 887.893 | 0 | 0 | 254.5657 | 145.5603 | 407.3348 | 4550.1431 | 3613.807 | 972.753 | 1601.2627 | 409.8328 | 254.5249
| 99.4212 | 2082.0585 | 1134.706 | 888.173 | 0 | 0 | 254.7291 | 145.577 | 407.3514 | 4550.1431 | 3613.797 | 972.823 | 1601.4365 | 409.6433 | 254.4024
| 99.4378 | 2082.4124 | 1135.011 | 888.133 | 0 | 0 | 254.6883 | 145.5937 | 407.3681 | 4550.1431 | 3613.917 | 972.673 | 1601.6135 | 410.0397 | 254.1982
| 99.4545 | 2082.7601 | 1135.258 | 888.293 | 0 | 0 | 254.5657 | 145.6103 | 407.3848 | 4550.1431 | 3613.927 | 972.743 | 1601.7884 | 409.7874 | 254.3615
| 99.4712 | 2083.1088 | 1135.569 | 888.433 | 0 | 0 | 254.5657 | 145.627 | 407.4014 | 4550.1431 | 3613.967 | 972.643 | 1601.9622 | 409.7384 | 254.4841
| 99.4878 | 2083.4575 | 1135.965 | 888.343 | 0 | 0 | 254.6066 | 145.6437 | 407.4181 | 4550.1431 | 3613.897 | 972.673 | 1602.136 | 409.9325 | 254.4024
| 99.5045 | 2083.8052 | 1136.27 | 888.303 | 0 | 0 | 254.5249 | 145.6603 | 407.4348 | 4550.1431 | 3613.997 | 972.553 | 1602.3099 | 410.0885 | 254.4841
| 99.5212 | 2084.1528 | 1136.506 | 888.473 | 0 | 0 | 254.6474 | 145.677 | 407.4514 | 4550.1431 | 3613.772 | 973.498 | 1602.4837 | 410.5273 | 254.4432
| 99.5378 | 2084.5078 | 1136.872 | 888.333 | 0 | 0 | 254.6474 | 145.6937 | 407.4681 | 4550.1431 | 3613.427 | 973.293 | 1602.6617 | 410.4304 | 254.5249
| 99.5545 | 2084.8555 | 1137.198 | 888.453 | 0 | 0 | 254.5249 | 145.7103 | 407.4848 | 4550.1431 | 3613.637 | 972.953 | 1602.8356 | 410.4284 | 254.5657
| 99.5712 | 2085.2031 | 1137.544 | 888.313 | 0 | 0 | 254.6474 | 145.727 | 407.5014 | 4550.1431 | 3613.707 | 972.953 | 1603.0094 | 410.3832 | 254.5249
| 99.5878 | 2085.5519 | 1137.925 | 888.353 | 0 | 0 | 254.5657 | 145.7437 | 407.5181 | 4550.1431 | 3613.747 | 972.923 | 1603.1832 | 410.4231 | 254.5249
| 99.6045 | 2085.8995 | 1138.13 | 888.603 | 0 | 0 | 254.5657 | 145.7603 | 407.5348 | 4550.1431 | 3613.677 | 972.913 | 1603.357 | 410.2383 | 254.4432
| 99.6212 | 2086.2482 | 1138.486 | 888.453 | 0 | 0 | 254.6474 | 145.777 | 407.5514 | 4550.1431 | 3613.797 | 972.763 | 1603.5319 | 410.2319 | 254.4024
| 99.6378 | 2086.6011 | 1138.792 | 888.503 | 0 | 0 | 254.6066 | 145.7937 | 407.5681 | 4550.1431 | 3613.797 | 972.763 | 1603.7058 | 410.4846 | 254.5657
| 99.6545 | 2086.9498 | 1139.098 | 888.513 | 0 | 0 | 254.5249 | 145.8103 | 407.5848 | 4550.1431 | 3613.737 | 972.913 | 1603.8827 | 410.2817 | 254.3615
| 99.6712 | 2087.2975 | 1139.389 | 888.713 | 0 | 0 | 254.6883 | 145.827 | 407.6014 | 4550.1431 | 3613.757 | 972.963 | 1604.0566 | 410.3344 | 254.4024
| 99.6878 | 2087.6462 | 1139.785 | 888.553 | 0 | 0 | 254.5249 | 145.8437 | 407.6181 | 4550.1431 | 3613.597 | 973.093 | 1604.2314 | 411.0931 | 254.6066
| 99.7045 | 2087.9939 | 1140.131 | 888.523 | 0 | 0 | 254.6474 | 145.8603 | 407.6348 | 4550.1431 | 3613.6353 | 973.6047 | 1604.4053 | 410.9858 | 254.5249
| 99.7212 | 2088.3426 | 1140.437 | 888.553 | 0 | 0 | 254.5657 | 145.877 | 407.6514 | 4550.1431 | 3613.237 | 973.533 | 1604.5791 | 411.0724 | 254.5657
| 99.7378 | 2088.6913 | 1140.752 | 888.503 | 0 | 0 | 254.6066 | 145.8937 | 407.6681 | 4550.1431 | 3613.667 | 973.223 | 1604.754 | 410.8767 | 254.6474
| 99.7545 | 2089.0452 | 1141.019 | 888.653 | 0 | 0 | 254.6474 | 145.9103 | 407.6848 | 4550.1431 | 3613.817 | 973.003 | 1604.931 | 410.9704 | 254.3615
| 99.7712 | 2089.394 | 1141.334 | 888.613 | 0 | 0 | 254.6474 | 145.927 | 407.7014 | 4550.1431 | 3613.857 | 972.933 | 1605.1048 | 411.2708 | 254.4841
| 99.7878 | 2089.7416 | 1141.756 | 888.613 | 0 | 0 | 254.6066 | 145.9437 | 407.7181 | 4550.1431 | 3613.977 | 972.863 | 1605.2786 | 411.3674 | 254.2799
| 99.8045 | 2090.0903 | 1142.001 | 888.693 | 0 | 0 | 254.5657 | 145.9603 | 407.7348 | 4550.1431 | 3613.927 | 972.773 | 1605.4525 | 411.0234 | 254.3615
| 99.8212 | 2090.438 | 1142.357 | 888.673 | 0 | 0 | 254.6883 | 145.977 | 407.7514 | 4550.1431 | 3614.007 | 972.693 | 1605.6273 | 411.1223 | 254.6066
| 99.8378 | 2090.7867 | 1142.673 | 888.653 | 0 | 0 | 254.5657 | 145.9937 | 407.7681 | 4550.1431 | 3614.017 | 972.813 | 1605.8012 | 411.1148 | 254.4841
| 99.8545 | 2091.1354 | 1143.049 | 888.633 | 0 | 0 | 254.6066 | 146.0103 | 407.7848 | 4550.1431 | 3614.017 | 972.873 | 1605.975 | 411.0184 | 254.5249
| 99.8712 | 2091.4894 | 1143.395 | 888.693 | 0 | 0 | 254.4841 | 146.027 | 407.8014 | 4550.1431 | 3614.067 | 972.733 | 1606.152 | 411.211 | 254.5657
| 99.8878 | 2091.837 | 1143.786 | 888.563 | 0 | 0 | 254.4432 | 146.0437 | 407.8181 | 4550.1431 | 3614.027 | 972.783 | 1606.3258 | 411.1187 | 254.6066
| 99.9045 | 2092.1857 | 1144.042 | 888.663 | 0 | 0 | 254.4841 | 146.0603 | 407.8348 | 4550.1431 | 3614.017 | 972.683 | 1606.4996 | 411.0244 | 254.5657
| 99.9212 | 2092.5344 | 1144.328 | 888.703 | 0 | 0 | 254.8108 | 146.077 | 407.8514 | 4550.1431 | 3614.047 | 972.743 | 1606.6745 | 411.1701 | 254.4432
| 99.9378 | 2092.8821 | 1144.663 | 888.703 | 0 | 0 | 254.5249 | 146.0937 | 407.8681 | 4550.1431 | 3614.137 | 972.623 | 1606.8483 | 410.967 | 254.6066
| 99.9545 | 2093.2298 | 1144.989 | 888.813 | 0 | 0 | 254.6066 | 146.1103 | 407.8848 | 4550.1431 | 3614.007 | 972.893 | 1607.0222 | 411.6012 | 254.239
| 99.9712 | 2093.5837 | 1145.295 | 888.863 | 0 | 0 | 254.5249 | 146.127 | 407.9014 | 4550.1431 | 3613.837 | 973.963 | 1607.1991 | 411.6611 | 254.4024
| 99.9878 | 2093.9324 | 1145.601 | 888.933 | 0 | 0 | 254.5657 | 146.1437 | 407.9181 | 4550.1431 | 3613.477 | 973.373 | 1607.373 | 411.4246 | 254.5657
| 100.0045 | 2094.2801 | 1145.972 | 888.893 | 0 | 0 | 254.5657 | 146.1603 | 407.9348 | 4550.1431 | 3613.657 | 973.253 | 1607.5468 | 411.8601 | 254.4432
| 100.0212 | 2094.6288 | 1146.298 | 888.823 | 0 | 0 | 254.6066 | 146.177 | 407.9514 | 4550.1431 | 3613.697 | 973.173 | 1607.7217 | 411.619 | 254.5249
| 100.0378 | 2094.9765 | 1146.703 | 888.793 | 0 | 0 | 254.5249 | 146.1937 | 407.9681 | 4550.1431 | 3613.827 | 973.123 | 1607.8955 | 411.5643 | 254.4841
| 100.0545 | 2095.3252 | 1146.949 | 888.913 | 0 | 0 | 254.5657 | 146.2103 | 407.9848 | 4550.1431 | 3613.797 | 973.093 | 1608.0694 | 411.7073 | 254.4841
| 100.0712 | 2095.6728 | 1147.335 | 888.743 | 0 | 0 | 254.6066 | 146.227 | 408.0014 | 4550.1431 | 3613.797 | 973.093 | 1608.2474 | 411.712 | 254.3207
| 100.0878 | 2096.0268 | 1147.606 | 888.913 | 0 | 0 | 254.7291 | 146.2437 | 408.0181 | 4550.1431 | 3613.827 | 973.123 | 1608.4212 | 411.6175 | 254.4432
| 100.1045 | 2096.3744 | 1148.022 | 888.863 | 0 | 0 | 254.6883 | 146.2606 | 408.0351 | 4550.1431 | 3613.787 | 973.113 | 1608.595 | 411.8564 | 254.3207
| 100.1212 | 2096.7221 | 1148.298 | 888.943 | 0 | 0 | 254.6474 | 146.2773 | 408.0517 | 4550.1431 | 3613.857 | 973.063 | 1608.7699 | 411.5664 | 254.5249
| 100.1378 | 2097.0708 | 1148.664 | 888.953 | 0 | 0 | 254.4432 | 146.2939 | 408.0684 | 4550.1431 | 3613.897 | 972.983 | 1608.9437 | 411.6085 | 254.4841
| 100.1545 | 2097.4185 | 1149.059 | 888.813 | 0 | 0 | 254.6474 | 146.3106 | 408.0851 | 4550.1431 | 3613.887 | 973.083 | 1609.1176 | 412.3809 | 254.4432
| 100.1712 | 2097.7724 | 1149.345 | 888.803 | 0 | 0 | 254.6883 | 146.3273 | 408.1017 | 4550.1431 | 3613.6103 | 974.3597 | 1609.2914 | 412.3498 | 254.5249
| 100.1878 | 2098.1159 | 1149.632 | 888.853 | 0 | 0 | 254.3615 | 146.3439 | 408.1184 | 4550.1431 | 3612.877 | 974.253 | 1609.4684 | 412.4563 | 254.5657
| 100.2045 | 2098.4699 | 1149.943 | 888.773 | 0 | 0 | 254.2799 | 146.3606 | 408.1351 | 4550.1431 | 3613.567 | 973.473 | 1609.6433 | 412.3581 | 254.7291
| 100.2212 | 2098.8175 | 1150.309 | 888.923 | 0 | 0 | 254.3207 | 146.3773 | 408.1517 | 4550.1431 | 3613.577 | 973.433 | 1609.8171 | 412.458 | 254.5249
| 100.2378 | 2099.1662 | 1150.704 | 888.993 | 0 | 0 | 254.4841 | 146.3939 | 408.1684 | 4550.1431 | 3613.677 | 973.293 | 1609.9909 | 412.3538 | 254.4024
| 100.2545 | 2099.5139 | 1150.95 | 889.003 | 0 | 0 | 254.5657 | 146.4106 | 408.1851 | 4550.1431 | 3613.667 | 973.333 | 1610.1648 | 412.0628 | 254.1982
| 100.2712 | 2099.8626 | 1151.326 | 888.903 | 0 | 0 | 254.6474 | 146.4273 | 408.2017 | 4550.1431 | 3613.667 | 973.323 | 1610.3396 | 412.3062 | 254.3207
| 100.2878 | 2100.2103 | 1151.662 | 888.873 | 0 | 0 | 254.6474 | 146.4439 | 408.2184 | 4550.1431 | 3613.597 | 973.383 | 1610.5135 | 412.6609 | 254.3207
| 100.3045 | 2100.5642 | 1152.013 | 888.953 | 0 | 0 | 254.6883 | 146.4606 | 408.2351 | 4550.1431 | 3613.777 | 973.233 | 1610.6904 | 412.4505 | 254.4024
| 100.3212 | 2100.9129 | 1152.31 | 889.033 | 0 | 0 | 254.6474 | 146.4773 | 408.2517 | 4550.1431 | 3613.727 | 973.253 | 1610.8643 | 412.3994 | 254.5249
| 100.3378 | 2101.2606 | 1152.655 | 888.993 | 0 | 0 | 254.6474 | 146.4939 | 408.2684 | 4550.1431 | 3613.757 | 973.203 | 1611.0381 | 412.5012 | 254.5657
| 100.3545 | 2101.6093 | 1153.021 | 889.053 | 0 | 0 | 254.6066 | 146.5106 | 408.2851 | 4550.1431 | 3613.767 | 973.213 | 1611.213 | 412.2008 | 254.4841
| 100.3712 | 2101.957 | 1153.297 | 889.023 | 0 | 0 | 254.8108 | 146.5273 | 408.3017 | 4550.1431 | 3613.767 | 973.293 | 1611.3868 | 412.4858 | 254.5249
| 100.3878 | 2102.3057 | 1153.663 | 888.843 | 0 | 0 | 254.4432 | 146.5439 | 408.3184 | 4550.1431 | 3613.6253 | 974.4147 | 1611.5617 | 413.1031 | 254.5657
| 100.4045 | 2102.6596 | 1154.059 | 888.853 | 0 | 0 | 254.6474 | 146.5606 | 408.3351 | 4550.1431 | 3612.987 | 974.153 | 1611.7355 | 413.1549 | 254.4432
| 100.4212 | 2103.0073 | 1154.28 | 889.023 | 0 | 0 | 254.3615 | 146.5773 | 408.3517 | 4550.1431 | 3613.697 | 973.423 | 1611.9125 | 413.2422 | 254.5249
| 100.4378 | 2103.356 | 1154.595 | 888.953 | 0 | 0 | 254.5657 | 146.5939 | 408.3684 | 4550.1431 | 3613.777 | 973.303 | 1612.0863 | 412.9935 | 254.4841
| 100.4545 | 2103.7037 | 1154.911 | 889.093 | 0 | 0 | 254.4432 | 146.6106 | 408.3851 | 4550.1431 | 3613.827 | 973.313 | 1612.2602 | 413.2499 | 254.5249
| 100.4712 | 2104.0524 | 1155.267 | 888.993 | 0 | 0 | 254.5249 | 146.6273 | 408.4017 | 4550.1431 | 3613.797 | 973.243 | 1612.434 | 413.2418 | 254.5249
| 100.4878 | 2104.4 | 1155.443 | 889.173 | 0 | 0 | 254.6474 | 146.6439 | 408.4184 | 4550.1431 | 3613.797 | 973.253 | 1612.6089 | 413.0935 | 254.239
| 100.5045 | 2104.755 | 1155.799 | 889.113 | 0 | 0 | 254.5657 | 146.6606 | 408.4351 | 4550.1431 | 3613.847 | 973.193 | 1612.7827 | 413.4977 | 254.4024
| 100.5212 | 2105.1027 | 1156.09 | 889.153 | 0 | 0 | 254.5249 | 146.6773 | 408.4517 | 4550.1431 | 3613.877 | 973.153 | 1612.9597 | 413.4329 | 254.4841
| 100.5378 | 2105.4503 | 1156.356 | 889.213 | 0 | 0 | 254.5249 | 146.6939 | 408.4684 | 4550.1431 | 3613.907 | 973.123 | 1613.1335 | 413.2428 | 254.3207
| 100.5548 | 2105.7991 | 1156.682 | 889.293 | 0 | 0 | 254.6066 | 146.7106 | 408.4851 | 4550.1431 | 3613.857 | 973.143 | 1613.3073 | 412.9988 | 254.4841
| 100.5714 | 2106.1467 | 1157.068 | 889.133 | 0 | 0 | 254.5657 | 146.7273 | 408.5017 | 4550.1431 | 3613.857 | 973.143 | 1613.4812 | 413.2886 | 254.4024
| 100.5881 | 2106.4944 | 1157.294 | 889.263 | 0 | 0 | 254.4841 | 146.7439 | 408.5184 | 4550.1431 | 3613.957 | 973.123 | 1613.6561 | 413.098 | 254.4841
| 100.6048 | 2106.8483 | 1157.679 | 889.203 | 0 | 0 | 254.6066 | 146.7606 | 408.5351 | 4550.1431 | 3613.977 | 973.183 | 1613.8299 | 413.3873 | 254.4841
| 100.6214 | 2107.197 | 1158.01 | 889.293 | 0 | 0 | 254.5249 | 146.7773 | 408.5517 | 4550.1431 | 3613.937 | 973.153 | 1614.0069 | 413.1902 | 254.5249
| 100.6381 | 2107.5447 | 1158.307 | 889.353 | 0 | 0 | 254.6474 | 146.7939 | 408.5684 | 4550.1431 | 3613.987 | 973.173 | 1614.1807 | 413.0433 | 254.4841
| 100.6548 | 2107.8934 | 1158.672 | 889.283 | 0 | 0 | 254.4841 | 146.8106 | 408.5851 | 4550.1431 | 3613.977 | 973.093 | 1614.3545 | 413.2919 | 254.5249
| 100.6714 | 2108.2411 | 1159.038 | 889.243 | 0 | 0 | 254.6066 | 146.8273 | 408.6017 | 4550.1431 | 3613.867 | 973.243 | 1614.5294 | 413.9095 | 254.5249
| 100.6881 | 2108.5887 | 1159.274 | 889.333 | 0 | 0 | 254.5657 | 146.8439 | 408.6184 | 4550.1431 | 3613.7137 | 974.4263 | 1614.7032 | 413.8804 | 254.4024
| 100.7048 | 2108.9375 | 1159.57 | 889.333 | 0 | 0 | 254.6883 | 146.8606 | 408.6351 | 4550.1431 | 3613.277 | 973.933 | 1614.8781 | 413.6891 | 254.4841
| 100.7214 | 2109.2914 | 1160.046 | 889.183 | 0 | 0 | 254.5657 | 146.8773 | 408.6517 | 4550.1431 | 3613.527 | 973.703 | 1615.0519 | 413.7897 | 254.6883
| 100.7381 | 2109.6401 | 1160.297 | 889.313 | 0 | 0 | 254.6066 | 146.8939 | 408.6684 | 4550.1431 | 3613.647 | 973.473 | 1615.2289 | 413.7354 | 254.5249
| 100.7548 | 2109.9878 | 1160.643 | 889.313 | 0 | 0 | 254.6066 | 146.9106 | 408.6851 | 4550.1431 | 3613.647 | 973.433 | 1615.4027 | 414.0349 | 254.4024
| 100.7714 | 2110.3365 | 1160.909 | 889.433 | 0 | 0 | 254.6474 | 146.9273 | 408.7017 | 4550.1431 | 3613.717 | 973.453 | 1615.5776 | 413.8348 | 254.5249
| 100.7881 | 2110.6842 | 1161.265 | 889.413 | 0 | 0 | 254.5657 | 146.9439 | 408.7184 | 4550.1431 | 3613.727 | 973.363 | 1615.7515 | 413.785 | 254.4024
| 100.8048 | 2111.0318 | 1161.58 | 889.303 | 0 | 0 | 254.4432 | 146.9606 | 408.7351 | 4550.1431 | 3613.777 | 973.373 | 1615.9253 | 413.8834 | 254.4841
| 100.8214 | 2111.3868 | 1161.865 | 889.353 | 0 | 0 | 254.5249 | 146.9773 | 408.7517 | 4550.1431 | 3613.787 | 973.393 | 1616.0991 | 413.7456 | 254.4024
| 100.8381 | 2111.7345 | 1162.216 | 889.423 | 0 | 0 | 254.7699 | 146.9939 | 408.7684 | 4550.1431 | 3613.777 | 973.343 | 1616.2761 | 413.7885 | 254.7699
| 100.8548 | 2112.0832 | 1162.543 | 889.433 | 0 | 0 | 254.9061 | 147.0106 | 408.7851 | 4550.1431 | 3613.747 | 973.423 | 1616.4499 | 413.6362 | 254.4841
| 100.8714 | 2112.4308 | 1162.909 | 889.493 | 0 | 0 | 254.6066 | 147.0273 | 408.8017 | 4550.1431 | 3613.689 | 974.191 | 1616.6248 | 414.7249 | 254.6066
| 100.8881 | 2112.7796 | 1163.184 | 889.603 | 0 | 0 | 254.6883 | 147.0439 | 408.8184 | 4550.1431 | 3613.673 | 973.687 | 1616.7986 | 414.1378 | 254.5249
| 100.9048 | 2113.1272 | 1163.49 | 889.553 | 0 | 0 | 254.6066 | 147.0606 | 408.8351 | 4550.1431 | 3613.497 | 973.743 | 1616.9735 | 414.3816 | 254.7699
| 100.9214 | 2113.4812 | 1163.796 | 889.543 | 0 | 0 | 254.4841 | 147.0773 | 408.8517 | 4550.1431 | 3613.637 | 973.543 | 1617.1473 | 414.4733 | 254.5657
| 100.9381 | 2113.8299 | 1164.272 | 889.453 | 0 | 0 | 254.5249 | 147.0939 | 408.8684 | 4550.1431 | 3613.707 | 973.483 | 1617.3212 | 414.1377 | 254.5249
| 100.9548 | 2114.1775 | 1164.523 | 889.543 | 0 | 0 | 254.4841 | 147.1106 | 408.8851 | 4550.1431 | 3613.737 | 973.453 | 1617.4961 | 414.285 | 254.4024
| 100.9714 | 2114.5252 | 1164.829 | 889.563 | 0 | 0 | 254.4432 | 147.1273 | 408.9017 | 4550.1431 | 3613.787 | 973.373 | 1617.673 | 414.4306 | 254.5249
| 100.9881 | 2114.8739 | 1165.175 | 889.583 | 0 | 0 | 254.4024 | 147.1439 | 408.9184 | 4550.1431 | 3613.837 | 973.253 | 1617.8469 | 414.3256 | 254.6066
| 101.0048 | 2115.2226 | 1165.58 | 889.533 | 0 | 0 | 254.6066 | 147.1606 | 408.9351 | 4550.1431 | 3613.907 | 973.213 | 1618.0207 | 414.3815 | 254.3207
| 101.0214 | 2115.5766 | 1165.816 | 889.553 | 0 | 0 | 254.4024 | 147.1773 | 408.9517 | 4550.1431 | 3613.937 | 973.283 | 1618.1945 | 414.0912 | 254.4841
| 101.0381 | 2115.9242 | 1166.102 | 889.633 | 0 | 0 | 254.4432 | 147.1939 | 408.9684 | 4550.1431 | 3613.867 | 973.273 | 1618.3694 | 414.3823 | 254.6474
| 101.0548 | 2116.2729 | 1166.584 | 889.533 | 0 | 0 | 254.4841 | 147.2106 | 408.9851 | 4550.1431 | 3613.857 | 973.373 | 1618.5432 | 414.2306 | 254.5657
| 101.0714 | 2116.6206 | 1166.839 | 889.683 | 0 | 0 | 254.4841 | 147.2273 | 409.0017 | 4550.1431 | 3613.857 | 973.373 | 1618.7202 | 414.7838 | 254.5657
| 101.0881 | 2116.9683 | 1167.195 | 889.593 | 0 | 0 | 254.5657 | 147.2439 | 409.0184 | 4550.1431 | 3613.7237 | 974.3163 | 1618.894 | 414.722 | 254.5249
| 101.1048 | 2117.317 | 1167.511 | 889.593 | 0 | 0 | 254.5657 | 147.2606 | 409.0351 | 4550.1431 | 3613.177 | 974.113 | 1619.0679 | 415.0245 | 254.3615
| 101.1214 | 2117.6709 | 1167.937 | 889.603 | 0 | 0 | 254.6474 | 147.2773 | 409.0517 | 4550.1431 | 3613.737 | 973.573 | 1619.2428 | 414.6215 | 254.239
| 101.1381 | 2118.0196 | 1168.203 | 889.563 | 0 | 0 | 254.7291 | 147.2939 | 409.0684 | 4550.1431 | 3613.767 | 973.523 | 1619.4166 | 414.9238 | 254.3207
| 101.1548 | 2118.3673 | 1168.484 | 889.643 | 0 | 0 | 254.3207 | 147.3106 | 409.0851 | 4550.1431 | 3613.767 | 973.473 | 1619.5904 | 414.7769 | 254.3207
| 101.1714 | 2118.716 | 1168.87 | 889.503 | 0 | 0 | 254.3207 | 147.3273 | 409.1017 | 4550.1431 | 3613.847 | 973.503 | 1619.7642 | 414.8759 | 254.4432
| 101.1881 | 2119.0637 | 1169.236 | 889.563 | 0 | 0 | 254.4841 | 147.3439 | 409.1184 | 4550.1431 | 3613.917 | 973.443 | 1619.9412 | 414.9224 | 254.4841
| 101.2048 | 2119.4124 | 1169.522 | 889.643 | 0 | 0 | 254.3615 | 147.3606 | 409.1351 | 4550.1431 | 3613.927 | 973.313 | 1620.1151 | 414.679 | 254.4841
| 101.2214 | 2119.7601 | 1169.807 | 889.543 | 0 | 0 | 254.7699 | 147.3773 | 409.1517 | 4550.1431 | 3613.927 | 973.323 | 1620.2899 | 414.926 | 254.5249
| 101.2381 | 2120.114 | 1170.133 | 889.703 | 0 | 0 | 254.3207 | 147.3939 | 409.1684 | 4550.1431 | 3613.827 | 973.513 | 1620.4638 | 414.819 | 254.5249
| 101.2548 | 2120.4627 | 1170.549 | 889.753 | 0 | 0 | 254.239 | 147.4106 | 409.1851 | 4550.1431 | 3613.877 | 973.413 | 1620.6376 | 414.9273 | 254.4432
| 101.2714 | 2120.8104 | 1170.92 | 889.573 | 0 | 0 | 254.4841 | 147.4273 | 409.2017 | 4550.1431 | 3613.803 | 974.657 | 1620.8114 | 415.7617 | 254.6066
| 101.2881 | 2121.158 | 1171.246 | 889.513 | 0 | 0 | 254.3615 | 147.4439 | 409.2184 | 4550.1431 | 3613.771 | 973.809 | 1620.9884 | 415.7618 | 254.6474
| 101.3048 | 2121.5067 | 1171.572 | 889.623 | 0 | 0 | 254.6066 | 147.4606 | 409.2351 | 4550.1431 | 3613.597 | 973.803 | 1621.1622 | 415.5141 | 254.6474
| 101.3214 | 2121.8555 | 1171.958 | 889.563 | 0 | 0 | 254.6883 | 147.4773 | 409.2517 | 4550.1431 | 3613.787 | 973.583 | 1621.3371 | 415.5143 | 254.6474
| 101.3381 | 2122.2094 | 1172.244 | 889.663 | 0 | 0 | 254.5249 | 147.4942 | 409.2687 | 4550.1431 | 3613.767 | 973.533 | 1621.5109 | 415.5195 | 254.6066
| 101.3548 | 2122.5571 | 1172.6 | 889.703 | 0 | 0 | 254.6474 | 147.5109 | 409.2853 | 4550.1431 | 3613.847 | 973.503 | 1621.6858 | 415.5153 | 254.6066
| 101.3714 | 2122.9058 | 1173.056 | 889.503 | 0 | 0 | 254.6474 | 147.5276 | 409.302 | 4550.1431 | 3613.847 | 973.543 | 1621.8597 | 415.6642 | 254.3207
| 101.3881 | 2123.2534 | 1173.207 | 889.653 | 0 | 0 | 254.6474 | 147.5442 | 409.3187 | 4550.1431 | 3613.877 | 973.473 | 1622.0335 | 415.6655 | 254.3615
| 101.4048 | 2123.6011 | 1173.533 | 889.703 | 0 | 0 | 254.6066 | 147.5609 | 409.3353 | 4550.1431 | 3613.897 | 973.433 | 1622.2105 | 415.3682 | 254.4432
| 101.4214 | 2123.9498 | 1173.929 | 889.483 | 0 | 0 | 254.6066 | 147.5776 | 409.352 | 4550.1431 | 3613.877 | 973.483 | 1622.3843 | 415.4155 | 254.4024
| 101.4381 | 2124.2985 | 1174.185 | 889.633 | 0 | 0 | 254.4841 | 147.5942 | 409.3687 | 4550.1431 | 3613.837 | 973.593 | 1622.5592 | 415.5604 | 254.6066
| 101.4548 | 2124.6525 | 1174.551 | 889.663 | 0 | 0 | 254.5657 | 147.6109 | 409.3853 | 4550.1431 | 3613.817 | 973.593 | 1622.733 | 415.7116 | 254.5249
| 101.4714 | 2125.0012 | 1174.827 | 889.723 | 0 | 0 | 254.7291 | 147.6276 | 409.402 | 4550.1431 | 3613.997 | 973.333 | 1622.9068 | 415.5155 | 254.4841
| 101.4881 | 2125.3488 | 1175.223 | 889.613 | 0 | 0 | 254.6883 | 147.6442 | 409.4187 | 4550.1431 | 3613.813 | 974.237 | 1623.0817 | 416.2274 | 254.5249
| 101.5048 | 2125.6976 | 1175.454 | 889.833 | 0 | 0 | 254.7291 | 147.6609 | 409.4353 | 4550.1431 | 3613.801 | 974.229 | 1623.2555 | 416.1618 | 254.6066
| 101.5214 | 2126.0452 | 1175.85 | 889.593 | 0 | 0 | 254.7291 | 147.6776 | 409.452 | 4550.1431 | 3613.677 | 973.833 | 1623.4325 | 416.3523 | 254.6883
| 101.5381 | 2126.3929 | 1176.175 | 889.703 | 0 | 0 | 254.6474 | 147.6942 | 409.4687 | 4550.1431 | 3613.737 | 973.763 | 1623.6063 | 416.3612 | 254.4432
| 101.5548 | 2126.7468 | 1176.481 | 889.643 | 0 | 0 | 254.5657 | 147.7109 | 409.4853 | 4550.1431 | 3613.777 | 973.753 | 1623.7802 | 416.45 | 254.6066
| 101.5714 | 2127.0945 | 1176.737 | 889.693 | 0 | 0 | 254.5657 | 147.7276 | 409.502 | 4550.1431 | 3613.777 | 973.753 | 1623.9551 | 416.4025 | 254.3207
| 101.5881 | 2127.4432 | 1177.023 | 889.823 | 0 | 0 | 254.5249 | 147.7442 | 409.5187 | 4550.1431 | 3613.787 | 973.693 | 1624.1289 | 416.552 | 254.3615
| 101.6048 | 2127.7919 | 1177.374 | 889.923 | 0 | 0 | 254.6474 | 147.7609 | 409.5353 | 4550.1431 | 3613.787 | 973.733 | 1624.3027 | 416.4054 | 254.2799
| 101.6214 | 2128.1396 | 1177.66 | 889.793 | 0 | 0 | 254.6883 | 147.7776 | 409.552 | 4550.1431 | 3613.827 | 973.653 | 1624.4797 | 416.456 | 254.3207
| 101.6381 | 2128.4872 | 1177.996 | 889.913 | 0 | 0 | 254.6066 | 147.7942 | 409.5687 | 4550.1431 | 3613.787 | 973.683 | 1624.6535 | 416.4514 | 254.4841
| 101.6548 | 2128.8422 | 1178.352 | 889.943 | 0 | 0 | 254.6066 | 147.8109 | 409.5853 | 4550.1431 | 3613.947 | 973.493 | 1624.8284 | 416.3547 | 254.4432
| 101.6714 | 2129.1899 | 1178.677 | 889.953 | 0 | 0 | 254.6883 | 147.8276 | 409.602 | 4550.1431 | 3613.867 | 973.573 | 1625.0022 | 416.5038 | 254.4841
| 101.6881 | 2129.5386 | 1178.993 | 890.013 | 0 | 0 | 254.6066 | 147.8442 | 409.6187 | 4550.1431 | 3613.957 | 973.433 | 1625.1761 | 416.5051 | 254.6883
| 101.7048 | 2129.8873 | 1179.345 | 889.923 | 0 | 0 | 254.6883 | 147.8609 | 409.6353 | 4550.1431 | 3613.937 | 973.513 | 1625.3509 | 416.2045 | 254.4841
| 101.7214 | 2130.235 | 1179.64 | 889.923 | 0 | 0 | 254.7291 | 147.8776 | 409.652 | 4550.1431 | 3613.907 | 973.563 | 1625.5248 | 416.2053 | 254.5249
| 101.7381 | 2130.5826 | 1180.026 | 889.923 | 0 | 0 | 254.6474 | 147.8942 | 409.6687 | 4550.1431 | 3613.937 | 973.493 | 1625.7018 | 417.122 | 254.4432
| 101.7548 | 2130.9314 | 1180.372 | 889.923 | 0 | 0 | 254.7291 | 147.9109 | 409.6853 | 4550.1431 | 3613.752 | 974.948 | 1625.8756 | 417.0909 | 254.6883
| 101.7717 | 2131.2853 | 1180.669 | 889.963 | 0 | 0 | 254.6883 | 147.9276 | 409.702 | 4550.1431 | 3613.377 | 974.133 | 1626.0494 | 417.1894 | 254.5249
| 101.7884 | 2131.633 | 1181.025 | 889.993 | 0 | 0 | 254.7699 | 147.9442 | 409.7187 | 4550.1431 | 3613.627 | 973.843 | 1626.2232 | 417.1003 | 254.5249
| 101.8051 | 2131.9817 | 1181.341 | 889.983 | 0 | 0 | 254.4024 | 147.9609 | 409.7353 | 4550.1431 | 3613.727 | 973.823 | 1626.3981 | 417.1397 | 254.239
| 101.8217 | 2132.3304 | 1181.706 | 889.903 | 0 | 0 | 254.4024 | 147.9776 | 409.752 | 4550.1431 | 3613.827 | 973.613 | 1626.572 | 416.9495 | 254.3615
| 101.8384 | 2132.6781 | 1181.938 | 890.033 | 0 | 0 | 254.3615 | 147.9942 | 409.7687 | 4550.1431 | 3613.797 | 973.773 | 1626.7489 | 417.1975 | 254.5249
| 101.8551 | 2133.0257 | 1182.384 | 889.923 | 0 | 0 | 254.5657 | 148.0109 | 409.7853 | 4550.1431 | 3613.777 | 973.773 | 1626.9228 | 416.9962 | 254.4841
| 101.8717 | 2133.3807 | 1182.599 | 889.983 | 0 | 0 | 254.7291 | 148.0276 | 409.802 | 4550.1431 | 3613.857 | 973.763 | 1627.0976 | 416.9939 | 254.4841
| 101.8884 | 2133.7284 | 1183.056 | 889.943 | 0 | 0 | 254.6474 | 148.0442 | 409.8187 | 4550.1431 | 3613.847 | 973.693 | 1627.2715 | 416.9935 | 254.4024
| 101.9051 | 2134.0771 | 1183.451 | 889.883 | 0 | 0 | 254.5249 | 148.0609 | 409.8353 | 4550.1431 | 3613.867 | 973.623 | 1627.4453 | 417.0451 | 254.5657
| 101.9217 | 2134.4247 | 1183.717 | 889.913 | 0 | 0 | 254.6474 | 148.0776 | 409.852 | 4550.1431 | 3613.767 | 973.813 | 1627.6191 | 416.901 | 254.4841
| 101.9384 | 2134.7724 | 1184.038 | 890.003 | 0 | 0 | 254.5249 | 148.0942 | 409.8687 | 4550.1431 | 3613.737 | 973.763 | 1627.793 | 416.9453 | 254.6474
| 101.9551 | 2135.1211 | 1184.404 | 889.973 | 0 | 0 | 254.4024 | 148.1109 | 409.8853 | 4550.1431 | 3613.713 | 974.377 | 1627.9699 | 417.5063 | 254.4432
| 101.9717 | 2135.4751 | 1184.76 | 889.913 | 0 | 0 | 254.4841 | 148.1276 | 409.902 | 4550.1431 | 3613.737 | 974.393 | 1628.1448 | 417.9539 | 254.6474
| 101.9884 | 2135.8238 | 1185.137 | 889.973 | 0 | 0 | 254.4432 | 148.1442 | 409.9187 | 4550.1431 | 3613.737 | 974.393 | 1628.3187 | 417.993 | 254.4432
| 102.0051 | 2136.1714 | 1185.492 | 889.963 | 0 | 0 | 254.4841 | 148.1609 | 409.9353 | 4550.1431 | 3613.477 | 974.283 | 1628.4925 | 418.2473 | 254.5657
| 102.0217 | 2136.5202 | 1185.738 | 890.083 | 0 | 0 | 254.5657 | 148.1776 | 409.952 | 4550.1431 | 3613.717 | 974.053 | 1628.6663 | 418.2271 | 254.6883
| 102.0384 | 2136.8678 | 1186.144 | 889.893 | 0 | 0 | 254.4841 | 148.1942 | 409.9687 | 4550.1431 | 3613.987 | 973.673 | 1628.8433 | 418.1318 | 254.6066
| 102.0551 | 2137.2155 | 1186.43 | 889.893 | 0 | 0 | 254.4432 | 148.2109 | 409.9853 | 4550.1431 | 3613.967 | 973.603 | 1629.0171 | 418.0365 | 254.6883
| 102.0717 | 2137.5642 | 1186.681 | 889.963 | 0 | 0 | 254.4432 | 148.2276 | 410.002 | 4550.1431 | 3613.977 | 973.643 | 1629.192 | 418.0314 | 254.6474
| 102.0884 | 2137.9181 | 1187.117 | 889.873 | 0 | 0 | 254.5249 | 148.2442 | 410.0187 | 4550.1431 | 3613.987 | 973.553 | 1629.3658 | 418.0892 | 254.4432
| 102.1051 | 2138.2668 | 1187.403 | 890.023 | 0 | 0 | 254.5657 | 148.2609 | 410.0353 | 4550.1431 | 3613.987 | 973.593 | 1629.5397 | 418.0354 | 254.3615
| 102.1217 | 2138.6145 | 1187.798 | 889.953 | 0 | 0 | 254.4432 | 148.2776 | 410.052 | 4550.1431 | 3613.917 | 973.733 | 1629.7135 | 418.0321 | 254.4432
| 102.1384 | 2138.9622 | 1188.124 | 889.913 | 0 | 0 | 254.5657 | 148.2942 | 410.0687 | 4550.1431 | 3614.007 | 973.563 | 1629.8905 | 417.9395 | 254.4841
| 102.1551 | 2139.3109 | 1188.38 | 889.973 | 0 | 0 | 254.7291 | 148.3109 | 410.0853 | 4550.1431 | 3614.027 | 973.643 | 1630.0653 | 418.184 | 254.5657
| 102.1717 | 2139.6585 | 1188.751 | 890.053 | 0 | 0 | 254.4024 | 148.3276 | 410.102 | 4550.1431 | 3613.997 | 973.713 | 1630.2392 | 417.9398 | 254.6066
| 102.1884 | 2140.0135 | 1189.127 | 890.083 | 0 | 0 | 254.3207 | 148.3442 | 410.1187 | 4550.1431 | 3614.037 | 973.533 | 1630.413 | 418.083 | 254.6066
| 102.2051 | 2140.3623 | 1189.453 | 890.063 | 0 | 0 | 254.3615 | 148.3609 | 410.1353 | 4550.1431 | 3614.047 | 973.563 | 1630.5868 | 418.2272 | 254.5249
| 102.2217 | 2140.7099 | 1189.779 | 890.003 | 0 | 0 | 254.4841 | 148.3776 | 410.152 | 4550.1431 | 3614.067 | 973.553 | 1630.7617 | 418.0305 | 254.6066
| 102.2384 | 2141.0576 | 1190.095 | 890.003 | 0 | 0 | 254.3615 | 148.3942 | 410.1687 | 4550.1431 | 3614.077 | 973.493 | 1630.9356 | 418.0308 | 254.6474
| 102.2551 | 2141.4063 | 1190.381 | 890.023 | 0 | 0 | 254.3207 | 148.4109 | 410.1853 | 4550.1431 | 3614.077 | 973.463 | 1631.1115 | 418.1811 | 254.6066
| 102.2717 | 2141.755 | 1190.747 | 889.953 | 0 | 0 | 254.3207 | 148.4276 | 410.202 | 4550.1431 | 3614.017 | 973.693 | 1631.2853 | 418.5878 | 254.4841
| 102.2884 | 2142.1037 | 1191.108 | 889.953 | 0 | 0 | 254.3207 | 148.4442 | 410.2187 | 4550.1431 | 3613.9053 | 974.3547 | 1631.4602 | 418.4755 | 254.3207
| 102.3051 | 2142.4514 | 1191.464 | 889.973 | 0 | 0 | 254.4024 | 148.4609 | 410.2353 | 4550.1431 | 3613.687 | 973.953 | 1631.634 | 418.7802 | 254.4432
| 102.3217 | 2142.8053 | 1191.73 | 890.123 | 0 | 0 | 254.5657 | 148.4776 | 410.252 | 4550.1431 | 3613.767 | 973.843 | 1631.8079 | 418.484 | 254.4024
| 102.3384 | 2143.154 | 1192.066 | 889.993 | 0 | 0 | 254.7291 | 148.4942 | 410.2687 | 4550.1431 | 3613.807 | 973.863 | 1631.9817 | 418.5852 | 254.5657
| 102.3551 | 2143.5027 | 1192.462 | 889.963 | 0 | 0 | 254.6066 | 148.5109 | 410.2853 | 4550.1431 | 3613.857 | 973.803 | 1632.1587 | 418.5252 | 254.5249
| 102.3717 | 2143.8504 | 1192.738 | 890.153 | 0 | 0 | 254.5657 | 148.5276 | 410.302 | 4550.1431 | 3613.827 | 973.883 | 1632.3335 | 418.6303 | 254.4841
| 102.3884 | 2144.1981 | 1193.089 | 890.123 | 0 | 0 | 254.6066 | 148.5442 | 410.3187 | 4550.1431 | 3613.867 | 973.863 | 1632.5074 | 418.4734 | 254.6474
| 102.4051 | 2144.5457 | 1193.435 | 890.043 | 0 | 0 | 254.5657 | 148.5609 | 410.3353 | 4550.1431 | 3613.847 | 973.943 | 1632.6812 | 418.6754 | 254.6066
| 102.4217 | 2144.8955 | 1193.682 | 890.083 | 0 | 0 | 254.7291 | 148.5776 | 410.352 | 4550.1431 | 3613.997 | 973.523 | 1632.8561 | 418.7741 | 254.5657
| 102.4384 | 2145.2494 | 1194.047 | 890.053 | 0 | 0 | 254.5657 | 148.5942 | 410.3687 | 4550.1431 | 3613.8503 | 974.6997 | 1633.0299 | 419.2775 | 254.6066
| 102.4551 | 2145.5971 | 1194.362 | 890.073 | 0 | 0 | 254.6474 | 148.6109 | 410.3853 | 4550.1431 | 3613.567 | 974.263 | 1633.2037 | 419.2786 | 254.5657
| 102.4717 | 2145.9448 | 1194.688 | 890.163 | 0 | 0 | 254.6474 | 148.6276 | 410.402 | 4550.1431 | 3613.877 | 973.833 | 1633.3776 | 419.2212 | 254.6066
| 102.4884 | 2146.2935 | 1195.014 | 890.153 | 0 | 0 | 254.6883 | 148.6442 | 410.4187 | 4550.1431 | 3613.877 | 973.833 | 1633.5545 | 419.2212 | 254.3207
| 102.5051 | 2146.6411 | 1195.385 | 890.103 | 0 | 0 | 254.6066 | 148.6609 | 410.4353 | 4550.1431 | 3613.947 | 973.803 | 1633.7294 | 419.2163 | 254.4024
| 102.5217 | 2146.9951 | 1195.691 | 890.103 | 0 | 0 | 254.5657 | 148.6776 | 410.452 | 4550.1431 | 3613.907 | 973.843 | 1633.9033 | 419.2219 | 254.3615
| 102.5384 | 2147.3438 | 1195.977 | 890.193 | 0 | 0 | 254.6066 | 148.6942 | 410.4687 | 4550.1431 | 3613.867 | 973.883 | 1634.0771 | 419.3711 | 254.5249
| 102.5551 | 2147.6915 | 1196.372 | 890.083 | 0 | 0 | 254.5657 | 148.7109 | 410.4853 | 4550.1431 | 3613.957 | 973.913 | 1634.2509 | 419.167 | 254.4841
| 102.5717 | 2148.0402 | 1196.559 | 890.303 | 0 | 0 | 254.6474 | 148.7278 | 410.5023 | 4550.1431 | 3613.927 | 973.803 | 1634.4279 | 419.2724 | 254.6066
| 102.5884 | 2148.3878 | 1196.924 | 890.233 | 0 | 0 | 254.5249 | 148.7445 | 410.5189 | 4550.1431 | 3613.877 | 973.913 | 1634.6028 | 419.5212 | 254.5657
| 102.6051 | 2148.7365 | 1197.256 | 890.243 | 0 | 0 | 254.4841 | 148.7612 | 410.5356 | 4550.1431 | 3613.957 | 973.893 | 1634.7766 | 419.4692 | 254.6474
| 102.6217 | 2149.0842 | 1197.642 | 890.133 | 0 | 0 | 254.6883 | 148.7778 | 410.5523 | 4550.1431 | 3613.947 | 973.913 | 1634.9504 | 419.3278 | 254.7699
| 102.6384 | 2149.4382 | 1197.927 | 890.243 | 0 | 0 | 254.6883 | 148.7945 | 410.5689 | 4550.1431 | 3614.047 | 973.773 | 1635.1253 | 419.0839 | 254.6066
| 102.6551 | 2149.7869 | 1198.243 | 890.303 | 0 | 0 | 254.7291 | 148.8112 | 410.5856 | 4550.1431 | 3613.949 | 974.121 | 1635.2991 | 419.8871 | 254.4841
| 102.6717 | 2150.1356 | 1198.539 | 890.303 | 0 | 0 | 254.7699 | 148.8278 | 410.6023 | 4550.1431 | 3613.935 | 974.285 | 1635.473 | 419.8138 | 254.7291
| 102.6884 | 2150.4832 | 1198.885 | 890.273 | 0 | 0 | 254.6883 | 148.8445 | 410.6189 | 4550.1431 | 3613.847 | 974.173 | 1635.6468 | 419.7616 | 254.3615
| 102.7051 | 2150.8319 | 1199.211 | 890.323 | 0 | 0 | 254.7291 | 148.8612 | 410.6356 | 4550.1431 | 3613.947 | 974.003 | 1635.8238 | 420.017 | 254.4024
| 102.7217 | 2151.1796 | 1199.547 | 890.353 | 0 | 0 | 254.6066 | 148.8778 | 410.6523 | 4550.1431 | 3613.887 | 974.053 | 1635.9987 | 419.7216 | 254.4841
| 102.7384 | 2151.5283 | 1199.829 | 890.343 | 0 | 0 | 254.6883 | 148.8945 | 410.6689 | 4550.1431 | 3613.797 | 974.113 | 1636.1725 | 419.9156 | 254.4841
| 102.7551 | 2151.8823 | 1200.205 | 890.403 | 0 | 0 | 254.6066 | 148.9112 | 410.6856 | 4550.1431 | 3613.847 | 974.023 | 1636.3463 | 419.9682 | 254.4841
| 102.7717 | 2152.231 | 1200.56 | 890.433 | 0 | 0 | 254.6474 | 148.9278 | 410.7023 | 4550.1431 | 3613.907 | 973.983 | 1636.5202 | 420.0146 | 254.6066
| 102.7884 | 2152.5797 | 1200.876 | 890.513 | 0 | 0 | 254.6474 | 148.9445 | 410.7189 | 4550.1431 | 3613.967 | 973.893 | 1636.695 | 419.9235 | 254.6066
| 102.8051 | 2152.9274 | 1201.232 | 890.413 | 0 | 0 | 254.6474 | 148.9612 | 410.7356 | 4550.1431 | 3614.057 | 973.813 | 1636.872 | 419.9187 | 254.5249
| 102.8217 | 2153.2761 | 1201.567 | 890.323 | 0 | 0 | 254.6474 | 148.9778 | 410.7523 | 4550.1431 | 3614.037 | 973.923 | 1637.0458 | 420.3153 | 254.4432
| 102.8384 | 2153.6248 | 1201.908 | 890.253 | 0 | 0 | 254.6883 | 148.9945 | 410.7689 | 4550.1431 | 3614.047 | 973.843 | 1637.2197 | 420.12 | 254.6066
| 102.8551 | 2153.9724 | 1202.214 | 890.303 | 0 | 0 | 254.6066 | 149.0112 | 410.7856 | 4550.1431 | 3614.067 | 973.843 | 1637.3946 | 420.022 | 254.5657
| 102.8717 | 2154.3264 | 1202.5 | 890.423 | 0 | 0 | 254.6474 | 149.0278 | 410.8023 | 4550.1431 | 3614.177 | 973.763 | 1637.5684 | 420.3119 | 254.6474
| 102.8884 | 2154.674 | 1202.836 | 890.483 | 0 | 0 | 254.7699 | 149.0445 | 410.8189 | 4550.1431 | 3613.9253 | 974.4447 | 1637.7422 | 420.6485 | 254.5657
| 102.9051 | 2155.0228 | 1203.201 | 890.373 | 0 | 0 | 254.5249 | 149.0612 | 410.8356 | 4550.1431 | 3613.657 | 974.223 | 1637.9192 | 420.6006 | 254.239
| 102.9217 | 2155.3715 | 1203.678 | 890.373 | 0 | 0 | 254.3615 | 149.0778 | 410.8523 | 4550.1431 | 3613.767 | 974.113 | 1638.093 | 420.5078 | 254.4841
| 102.9384 | 2155.7202 | 1203.909 | 890.443 | 0 | 0 | 254.4841 | 149.0945 | 410.8689 | 4550.1431 | 3613.837 | 974.003 | 1638.2679 | 420.4564 | 254.4841
| 102.9551 | 2156.0678 | 1204.234 | 890.443 | 0 | 0 | 254.3207 | 149.1112 | 410.8856 | 4550.1431 | 3613.807 | 973.943 | 1638.4417 | 420.4533 | 254.3615
| 102.9717 | 2156.4155 | 1204.57 | 890.383 | 0 | 0 | 254.4841 | 149.1278 | 410.9023 | 4550.1431 | 3613.777 | 974.033 | 1638.6156 | 420.4985 | 254.4024
| 102.9884 | 2156.7695 | 1204.946 | 890.353 | 0 | 0 | 254.6474 | 149.1445 | 410.9189 | 4550.1431 | 3613.777 | 974.033 | 1638.7904 | 420.6448 | 254.4432
| 103.0053 | 2157.1171 | 1205.162 | 890.433 | 0 | 0 | 254.7291 | 149.1612 | 410.9356 | 4550.1431 | 3613.837 | 974.013 | 1638.9643 | 420.7006 | 254.5657
| 103.022 | 2157.4658 | 1205.498 | 890.503 | 0 | 0 | 254.6883 | 149.1778 | 410.9523 | 4550.1431 | 3613.907 | 973.913 | 1639.1381 | 420.4481 | 254.4432
| 103.0387 | 2157.8135 | 1205.824 | 890.543 | 0 | 0 | 254.5657 | 149.1945 | 410.9689 | 4550.1431 | 3613.877 | 973.983 | 1639.3151 | 420.4982 | 254.4024
| 103.0553 | 2158.1612 | 1206.195 | 890.473 | 0 | 0 | 254.5249 | 149.2112 | 410.9856 | 4550.1431 | 3613.927 | 973.873 | 1639.49 | 420.7994 | 254.5249
| 103.072 | 2158.5099 | 1206.491 | 890.613 | 0 | 0 | 254.6066 | 149.2278 | 411.0023 | 4550.1431 | 3613.7303 | 974.6997 | 1639.6638 | 421.0512 | 254.4841
| 103.0887 | 2158.8586 | 1206.837 | 890.463 | 0 | 0 | 254.9469 | 149.2445 | 411.0189 | 4550.1431 | 3613.367 | 974.663 | 1639.8376 | 421.0489 | 254.4841
| 103.1053 | 2159.2125 | 1207.173 | 890.533 | 0 | 0 | 254.4024 | 149.2612 | 411.0356 | 4550.1431 | 3613.657 | 974.203 | 1640.0115 | 421.0986 | 254.8108
| 103.122 | 2159.5602 | 1207.479 | 890.473 | 0 | 0 | 254.3615 | 149.2778 | 411.0523 | 4550.1431 | 3613.647 | 974.283 | 1640.1853 | 421.1978 | 254.6066
| 103.1387 | 2159.9089 | 1207.815 | 890.573 | 0 | 0 | 254.3207 | 149.2945 | 411.0689 | 4550.1431 | 3613.717 | 974.183 | 1640.3623 | 421.108 | 254.5657
| 103.1553 | 2160.2566 | 1208.176 | 890.483 | 0 | 0 | 254.4432 | 149.3112 | 411.0856 | 4550.1431 | 3613.687 | 974.193 | 1640.5371 | 421.1044 | 254.239
| 103.172 | 2160.6053 | 1208.452 | 890.553 | 0 | 0 | 254.5657 | 149.3278 | 411.1023 | 4550.1431 | 3613.727 | 974.243 | 1640.711 | 420.9556 | 254.3207
| 103.1887 | 2160.9529 | 1208.738 | 890.593 | 0 | 0 | 254.6066 | 149.3445 | 411.1189 | 4550.1431 | 3613.777 | 974.233 | 1640.8848 | 421.1026 | 254.4432
| 103.2053 | 2161.3069 | 1209.123 | 890.543 | 0 | 0 | 254.6066 | 149.3612 | 411.1356 | 4550.1431 | 3613.857 | 974.233 | 1641.0586 | 420.8597 | 254.5249
| 103.222 | 2161.6556 | 1209.409 | 890.653 | 0 | 0 | 254.4024 | 149.3778 | 411.1523 | 4550.1431 | 3613.827 | 974.303 | 1641.2335 | 421.6643 | 254.4432
| 103.2387 | 2162.0033 | 1209.745 | 890.563 | 0 | 0 | 254.4024 | 149.3945 | 411.1689 | 4550.1431 | 3613.7787 | 974.6813 | 1641.4073 | 421.4444 | 254.6066
| 103.2553 | 2162.352 | 1210.106 | 890.583 | 0 | 0 | 254.4432 | 149.4112 | 411.1856 | 4550.1431 | 3613.657 | 974.313 | 1641.5822 | 421.595 | 254.4024
| 103.272 | 2162.7007 | 1210.392 | 890.633 | 0 | 0 | 254.5657 | 149.4278 | 411.2023 | 4550.1431 | 3613.767 | 974.313 | 1641.7592 | 421.5892 | 254.4841
| 103.2887 | 2163.0483 | 1210.768 | 890.573 | 0 | 0 | 254.4432 | 149.4445 | 411.2189 | 4550.1431 | 3613.787 | 974.183 | 1641.933 | 421.4952 | 254.5657
| 103.3053 | 2163.397 | 1211.014 | 890.663 | 0 | 0 | 254.3615 | 149.4612 | 411.2356 | 4550.1431 | 3613.837 | 974.133 | 1642.1069 | 421.3942 | 254.5657
| 103.322 | 2163.751 | 1211.38 | 890.713 | 0 | 0 | 254.5657 | 149.4778 | 411.2523 | 4550.1431 | 3613.787 | 974.113 | 1642.2807 | 421.5439 | 254.6066
| 103.3387 | 2164.0997 | 1211.736 | 890.613 | 0 | 0 | 254.4024 | 149.4945 | 411.2689 | 4550.1431 | 3613.857 | 974.013 | 1642.4556 | 421.5897 | 254.6066
| 103.3553 | 2164.4484 | 1212.132 | 890.713 | 0 | 0 | 254.5657 | 149.5112 | 411.2856 | 4550.1431 | 3613.807 | 974.183 | 1642.6294 | 421.5376 | 254.5249
| 103.372 | 2164.7961 | 1212.443 | 890.813 | 0 | 0 | 254.5249 | 149.5278 | 411.3023 | 4550.1431 | 3613.867 | 974.143 | 1642.8032 | 421.8339 | 254.2799
| 103.3887 | 2165.1448 | 1212.779 | 890.803 | 0 | 0 | 254.6474 | 149.5445 | 411.3189 | 4550.1431 | 3613.847 | 974.093 | 1642.9802 | 421.4923 | 254.2799
| 103.4053 | 2165.4925 | 1213.055 | 890.813 | 0 | 0 | 254.6883 | 149.5612 | 411.3356 | 4550.1431 | 3613.937 | 973.963 | 1643.1551 | 421.7899 | 254.2799
| 103.422 | 2165.8412 | 1213.39 | 890.613 | 0 | 0 | 254.5657 | 149.5778 | 411.3523 | 4550.1431 | 3613.867 | 974.083 | 1643.3289 | 421.4982 | 254.1982
| 103.4387 | 2166.1951 | 1213.746 | 890.683 | 0 | 0 | 254.6066 | 149.5945 | 411.3689 | 4550.1431 | 3613.827 | 974.943 | 1643.5027 | 422.2062 | 254.3615
| 103.4553 | 2166.5428 | 1214.212 | 890.503 | 0 | 0 | 254.5657 | 149.6112 | 411.3856 | 4550.1431 | 3613.827 | 974.943 | 1643.6766 | 422.1842 | 254.2799
| 103.472 | 2166.8915 | 1214.443 | 890.753 | 0 | 0 | 254.6066 | 149.6278 | 411.4023 | 4550.1431 | 3613.823 | 974.337 | 1643.8504 | 422.2812 | 254.4432
| 103.4887 | 2167.2391 | 1214.749 | 890.733 | 0 | 0 | 254.6066 | 149.6445 | 411.4189 | 4550.1431 | 3613.757 | 974.313 | 1644.0274 | 422.3331 | 254.5657
| 103.5053 | 2167.5879 | 1215.145 | 890.613 | 0 | 0 | 254.5657 | 149.6612 | 411.4356 | 4550.1431 | 3613.727 | 974.303 | 1644.2023 | 422.0877 | 254.4024
| 103.522 | 2167.9355 | 1215.411 | 890.633 | 0 | 0 | 254.7699 | 149.6778 | 411.4523 | 4550.1431 | 3613.827 | 974.183 | 1644.3761 | 422.1778 | 254.5249
| 103.5387 | 2168.2895 | 1215.737 | 890.703 | 0 | 0 | 254.6474 | 149.6945 | 411.4689 | 4550.1431 | 3613.667 | 974.413 | 1644.5499 | 422.0911 | 254.5249
| 103.5553 | 2168.6382 | 1216.043 | 890.703 | 0 | 0 | 254.6474 | 149.7112 | 411.4856 | 4550.1431 | 3613.787 | 974.313 | 1644.7238 | 422.0831 | 254.4024
| 103.572 | 2168.9858 | 1216.379 | 890.683 | 0 | 0 | 254.8108 | 149.7278 | 411.5023 | 4550.1431 | 3613.757 | 974.253 | 1644.8986 | 422.3852 | 254.4432
| 103.5887 | 2169.3335 | 1216.66 | 890.823 | 0 | 0 | 254.8652 | 149.7445 | 411.5189 | 4550.1431 | 3613.857 | 974.233 | 1645.0756 | 422.2849 | 254.4432
| 103.6053 | 2169.6822 | 1216.996 | 890.793 | 0 | 0 | 254.6474 | 149.7612 | 411.5356 | 4550.1431 | 3613.877 | 974.133 | 1645.2505 | 422.6816 | 254.4432
| 103.622 | 2170.0309 | 1217.311 | 890.803 | 0 | 0 | 254.5657 | 149.7778 | 411.5523 | 4550.1431 | 3613.827 | 974.253 | 1645.4243 | 422.1849 | 254.4432
| 103.6387 | 2170.3796 | 1217.677 | 890.733 | 0 | 0 | 254.6883 | 149.7945 | 411.5689 | 4550.1431 | 3613.897 | 974.223 | 1645.5982 | 422.7979 | 254.5249
| 103.6553 | 2170.7336 | 1217.973 | 890.833 | 0 | 0 | 254.7291 | 149.8112 | 411.5856 | 4550.1431 | 3613.8387 | 974.9413 | 1645.772 | 422.8148 | 254.4841
| 103.672 | 2171.0823 | 1218.248 | 890.863 | 0 | 0 | 254.4432 | 149.8278 | 411.6023 | 4550.1431 | 3613.697 | 974.483 | 1645.9469 | 423.0221 | 254.5657
| 103.6887 | 2171.43 | 1218.644 | 890.753 | 0 | 0 | 254.4024 | 149.8445 | 411.6189 | 4550.1431 | 3613.897 | 974.233 | 1646.1207 | 422.7824 | 254.4024
| 103.7053 | 2171.7776 | 1218.875 | 890.883 | 0 | 0 | 254.5657 | 149.8612 | 411.6356 | 4550.1431 | 3613.837 | 974.333 | 1646.2977 | 423.1736 | 254.4841
| 103.722 | 2172.1263 | 1219.192 | 890.973 | 0 | 0 | 254.2799 | 149.8778 | 411.6523 | 4550.1431 | 3613.817 | 974.273 | 1646.4715 | 422.834 | 254.4024
| 103.7387 | 2172.474 | 1219.507 | 891.013 | 0 | 0 | 254.3615 | 149.8945 | 411.6689 | 4550.1431 | 3613.817 | 974.223 | 1646.6453 | 422.8315 | 254.5657
| 103.7553 | 2172.8227 | 1219.833 | 890.933 | 0 | 0 | 254.5249 | 149.9112 | 411.6856 | 4550.1431 | 3613.877 | 974.263 | 1646.8192 | 422.7795 | 254.4432
| 103.772 | 2173.1767 | 1220.169 | 891.053 | 0 | 0 | 254.7699 | 149.9278 | 411.7023 | 4550.1431 | 3613.907 | 974.143 | 1646.994 | 422.7335 | 254.4432
| 103.7887 | 2173.5254 | 1220.495 | 891.043 | 0 | 0 | 254.6066 | 149.9448 | 411.7192 | 4550.1431 | 3613.957 | 974.043 | 1647.1679 | 422.8299 | 254.4841
| 103.8053 | 2173.873 | 1220.876 | 890.933 | 0 | 0 | 254.6474 | 149.9614 | 411.7359 | 4550.1431 | 3613.987 | 974.053 | 1647.3417 | 422.9756 | 254.5657
| 103.822 | 2174.2207 | 1221.182 | 890.993 | 0 | 0 | 254.5657 | 149.9781 | 411.7526 | 4550.1431 | 3614.037 | 974.053 | 1647.5187 | 422.8233 | 254.5657
| 103.8387 | 2174.5694 | 1221.528 | 891.003 | 0 | 0 | 254.8108 | 149.9948 | 411.7692 | 4550.1431 | 3614.017 | 974.083 | 1647.6925 | 422.9258 | 254.4841
| 103.8553 | 2174.9171 | 1221.854 | 890.963 | 0 | 0 | 254.2799 | 150.0114 | 411.7859 | 4550.1431 | 3613.871 | 974.629 | 1647.8674 | 423.3443 | 254.3207
| 103.872 | 2175.2721 | 1222.159 | 890.973 | 0 | 0 | 254.3207 | 150.0281 | 411.8026 | 4550.1431 | 3613.833 | 974.417 | 1648.0412 | 423.3744 | 254.4024
| 103.8887 | 2175.6197 | 1222.475 | 890.983 | 0 | 0 | 254.3615 | 150.0448 | 411.8192 | 4550.1431 | 3613.833 | 974.417 | 1648.2151 | 423.5148 | 254.3207
| 103.9053 | 2175.9674 | 1222.841 | 891.003 | 0 | 0 | 254.4432 | 150.0614 | 411.8359 | 4550.1431 | 3613.687 | 974.403 | 1648.3889 | 423.3695 | 254.3207
| 103.922 | 2176.3161 | 1223.233 | 890.963 | 0 | 0 | 254.6883 | 150.0781 | 411.8526 | 4550.1431 | 3613.627 | 974.403 | 1648.5659 | 423.5191 | 254.3207
| 103.9387 | 2176.6638 | 1223.438 | 891.113 | 0 | 0 | 254.6474 | 150.0948 | 411.8692 | 4550.1431 | 3613.797 | 974.233 | 1648.7407 | 423.3652 | 254.5657
| 103.9553 | 2177.0114 | 1223.804 | 891.043 | 0 | 0 | 254.6474 | 150.1114 | 411.8859 | 4550.1431 | 3613.887 | 974.173 | 1648.9146 | 423.4638 | 254.4841
| 103.972 | 2177.3654 | 1224.19 | 891.033 | 0 | 0 | 254.6066 | 150.1281 | 411.9026 | 4550.1431 | 3613.857 | 974.243 | 1649.0884 | 423.6108 | 254.5657
| 103.9887 | 2177.7141 | 1224.466 | 891.063 | 0 | 0 | 254.6066 | 150.1448 | 411.9192 | 4550.1431 | 3613.907 | 974.173 | 1649.2622 | 423.6613 | 254.6066
| 104.0053 | 2178.0628 | 1224.822 | 891.123 | 0 | 0 | 254.6883 | 150.1614 | 411.9359 | 4550.1431 | 3613.877 | 974.163 | 1649.4371 | 423.6787 | 254.4432
| 104.022 | 2178.4105 | 1225.213 | 891.113 | 0 | 0 | 254.6066 | 150.1781 | 411.9526 | 4550.1431 | 3613.6587 | 975.0813 | 1649.6109 | 423.7681 | 254.5249
| 104.0387 | 2178.7592 | 1225.61 | 891.043 | 0 | 0 | 254.6883 | 150.1948 | 411.9692 | 4550.1431 | 3612.867 | 975.343 | 1649.7879 | 424.0131 | 254.6066
| 104.0553 | 2179.1068 | 1225.895 | 890.983 | 0 | 0 | 254.4432 | 150.2114 | 411.9859 | 4550.1431 | 3613.697 | 974.363 | 1649.9617 | 424.0614 | 254.4841
| 104.072 | 2179.4555 | 1226.171 | 891.033 | 0 | 0 | 254.6474 | 150.2281 | 412.0026 | 4550.1431 | 3613.747 | 974.263 | 1650.1366 | 423.72 | 254.1982
| 104.0887 | 2179.8095 | 1226.517 | 891.093 | 0 | 0 | 254.5657 | 150.2448 | 412.0192 | 4550.1431 | 3613.747 | 974.323 | 1650.3105 | 424.0091 | 254.3615
| 104.1053 | 2180.1571 | 1226.813 | 891.153 | 0 | 0 | 254.7699 | 150.2614 | 412.0359 | 4550.1431 | 3613.787 | 974.293 | 1650.4843 | 423.8164 | 254.4024
| 104.122 | 2180.5059 | 1227.228 | 891.073 | 0 | 0 | 254.6474 | 150.2781 | 412.0526 | 4550.1431 | 3613.797 | 974.343 | 1650.6581 | 423.8641 | 254.4432
| 104.1387 | 2180.8535 | 1227.579 | 891.083 | 0 | 0 | 254.5657 | 150.2948 | 412.0692 | 4550.1431 | 3613.867 | 974.283 | 1650.8361 | 424.0145 | 254.4432
| 104.1553 | 2181.2022 | 1227.995 | 891.043 | 0 | 0 | 254.4841 | 150.3114 | 412.0859 | 4550.1431 | 3613.887 | 974.263 | 1651.01 | 423.8691 | 254.4024
| 104.172 | 2181.5499 | 1228.291 | 891.013 | 0 | 0 | 254.5249 | 150.3281 | 412.1026 | 4550.1431 | 3613.817 | 974.353 | 1651.1838 | 424.4256 | 254.5249
| 104.1887 | 2181.9038 | 1228.577 | 891.043 | 0 | 0 | 254.6066 | 150.3448 | 412.1192 | 4550.1431 | 3613.792 | 974.918 | 1651.3587 | 424.3089 | 254.5249
| 104.2053 | 2182.2526 | 1228.813 | 891.113 | 0 | 0 | 254.5657 | 150.3614 | 412.1359 | 4550.1431 | 3613.687 | 974.413 | 1651.5325 | 424.309 | 254.5657
| 104.222 | 2182.6002 | 1229.129 | 891.183 | 0 | 0 | 254.5657 | 150.3781 | 412.1526 | 4550.1431 | 3613.717 | 974.433 | 1651.7063 | 424.2187 | 254.4841
| 104.2389 | 2182.9489 | 1229.445 | 891.203 | 0 | 0 | 254.7291 | 150.3948 | 412.1692 | 4550.1431 | 3613.777 | 974.403 | 1651.8802 | 424.3116 | 254.5249
| 104.2556 | 2183.2966 | 1229.736 | 891.283 | 0 | 0 | 254.5249 | 150.4114 | 412.1859 | 4550.1431 | 3613.827 | 974.323 | 1652.0572 | 424.3594 | 254.7291
| 104.2723 | 2183.6453 | 1230.072 | 891.193 | 0 | 0 | 254.7291 | 150.4281 | 412.2026 | 4550.1431 | 3613.867 | 974.233 | 1652.231 | 424.5658 | 254.4841
| 104.2889 | 2183.994 | 1230.428 | 891.243 | 0 | 0 | 254.4024 | 150.4448 | 412.2192 | 4550.1431 | 3613.787 | 974.293 | 1652.4059 | 424.6144 | 254.4841
| 104.3056 | 2184.348 | 1230.694 | 891.283 | 0 | 0 | 254.239 | 150.4614 | 412.2359 | 4550.1431 | 3613.827 | 974.293 | 1652.5797 | 424.4118 | 254.4841
| 104.3223 | 2184.6956 | 1231.079 | 891.173 | 0 | 0 | 254.239 | 150.4781 | 412.2526 | 4550.1431 | 3613.897 | 974.323 | 1652.7535 | 424.317 | 254.4841
| 104.3389 | 2185.0443 | 1231.396 | 891.333 | 0 | 0 | 254.4432 | 150.4948 | 412.2692 | 4550.1431 | 3613.937 | 974.193 | 1652.9274 | 424.5646 | 254.4432
| 104.3556 | 2185.392 | 1231.657 | 891.343 | 0 | 0 | 254.7699 | 150.5114 | 412.2859 | 4550.1431 | 3613.937 | 974.193 | 1653.1043 | 424.3765 | 254.5657
| 104.3723 | 2185.7407 | 1232.043 | 891.243 | 0 | 0 | 254.6474 | 150.5281 | 412.3026 | 4550.1431 | 3613.927 | 974.273 | 1653.2782 | 424.9024 | 254.5657
| 104.3889 | 2186.0884 | 1232.408 | 891.333 | 0 | 0 | 254.4841 | 150.5448 | 412.3192 | 4550.1431 | 3613.8387 | 974.8213 | 1653.453 | 425.0009 | 254.5249
| 104.4056 | 2186.4371 | 1232.674 | 891.353 | 0 | 0 | 254.239 | 150.5614 | 412.3359 | 4550.1431 | 3613.657 | 974.483 | 1653.6269 | 424.9541 | 254.4024
| 104.4223 | 2186.791 | 1233.051 | 891.343 | 0 | 0 | 254.4841 | 150.5781 | 412.3526 | 4550.1431 | 3613.807 | 974.363 | 1653.8007 | 425.2037 | 254.5657
| 104.4389 | 2187.1387 | 1233.347 | 891.263 | 0 | 0 | 254.5657 | 150.5948 | 412.3692 | 4550.1431 | 3613.807 | 974.343 | 1653.9756 | 424.9006 | 254.5249
| 104.4556 | 2187.4874 | 1233.652 | 891.393 | 0 | 0 | 254.5657 | 150.6114 | 412.3859 | 4550.1431 | 3613.867 | 974.323 | 1654.1526 | 424.6117 | 254.5657
| 104.4723 | 2187.8351 | 1233.953 | 891.443 | 0 | 0 | 254.7291 | 150.6281 | 412.4026 | 4550.1431 | 3613.847 | 974.363 | 1654.3264 | 424.8567 | 254.239
| 104.4889 | 2188.1838 | 1234.329 | 891.423 | 0 | 0 | 254.4841 | 150.6448 | 412.4192 | 4550.1431 | 3613.997 | 974.253 | 1654.5002 | 424.9124 | 254.3615
| 104.5056 | 2188.5325 | 1234.726 | 891.343 | 0 | 0 | 254.5657 | 150.6614 | 412.4359 | 4550.1431 | 3613.987 | 974.213 | 1654.6751 | 425.0154 | 254.4432
| 104.5223 | 2188.8864 | 1235.002 | 891.463 | 0 | 0 | 254.5249 | 150.6781 | 412.4526 | 4550.1431 | 3613.987 | 974.183 | 1654.8489 | 425.0071 | 254.5249
| 104.5389 | 2189.2341 | 1235.337 | 891.443 | 0 | 0 | 254.4841 | 150.6948 | 412.4692 | 4550.1431 | 3614.037 | 974.223 | 1655.0228 | 425.2535 | 254.5657
| 104.5556 | 2189.5818 | 1235.642 | 891.483 | 0 | 0 | 254.6883 | 150.7114 | 412.4859 | 4550.1431 | 3614.117 | 973.973 | 1655.1997 | 424.8613 | 254.4841
| 104.5723 | 2189.9305 | 1236.024 | 891.463 | 0 | 0 | 254.6883 | 150.7281 | 412.5026 | 4550.1431 | 3613.817 | 974.073 | 1655.3736 | 425.7613 | 254.5249
| 104.5889 | 2190.2781 | 1236.34 | 891.413 | 0 | 0 | 254.4432 | 150.7448 | 412.5192 | 4550.1431 | 3613.3403 | 974.9597 | 1655.5474 | 425.6493 | 254.5657
| 104.6056 | 2190.6268 | 1236.655 | 891.513 | 0 | 0 | 254.5657 | 150.7614 | 412.5359 | 4550.1431 | 3612.597 | 975.223 | 1655.7223 | 425.6555 | 254.6066
| 104.6223 | 2190.9808 | 1237.001 | 891.443 | 0 | 0 | 254.6066 | 150.7781 | 412.5526 | 4550.1431 | 3612.717 | 975.053 | 1655.8961 | 425.6451 | 254.7291
| 104.6389 | 2191.3285 | 1237.288 | 891.593 | 0 | 0 | 254.6883 | 150.7948 | 412.5692 | 4550.1431 | 3612.757 | 975.023 | 1656.0699 | 425.6529 | 254.239
| 104.6556 | 2191.6772 | 1237.643 | 891.483 | 0 | 0 | 254.5249 | 150.8114 | 412.5859 | 4550.1431 | 3612.777 | 974.883 | 1656.2469 | 425.7041 | 254.2799
| 104.6723 | 2192.0248 | 1238.099 | 891.343 | 0 | 0 | 254.5249 | 150.8281 | 412.6026 | 4550.1431 | 3612.797 | 975.003 | 1656.4218 | 425.5008 | 254.4841
| 104.6889 | 2192.3735 | 1238.25 | 891.523 | 0 | 0 | 254.6066 | 150.8448 | 412.6192 | 4550.1431 | 3612.927 | 974.763 | 1656.5956 | 425.5595 | 254.4841
| 104.7056 | 2192.7212 | 1238.666 | 891.493 | 0 | 0 | 254.6066 | 150.8614 | 412.6359 | 4550.1431 | 3612.887 | 974.793 | 1656.7695 | 425.6527 | 254.4432
| 104.7223 | 2193.0699 | 1238.972 | 891.513 | 0 | 0 | 254.6474 | 150.8781 | 412.6526 | 4550.1431 | 3612.907 | 974.803 | 1656.9433 | 425.8403 | 254.5249
| 104.7389 | 2193.4239 | 1239.288 | 891.443 | 0 | 0 | 254.6474 | 150.8948 | 412.6692 | 4550.1431 | 3612.907 | 974.713 | 1657.1171 | 425.7025 | 254.5249
| 104.7556 | 2193.7726 | 1239.544 | 891.703 | 0 | 0 | 254.4432 | 150.9114 | 412.6859 | 4550.1431 | 3612.847 | 974.853 | 1657.292 | 425.6031 | 254.4841
| 104.7723 | 2194.1202 | 1239.87 | 891.613 | 0 | 0 | 254.6883 | 150.9281 | 412.7026 | 4550.1431 | 3612.877 | 974.813 | 1657.469 | 425.7054 | 254.6474
| 104.7889 | 2194.4689 | 1240.191 | 891.623 | 0 | 0 | 254.6474 | 150.9448 | 412.7192 | 4550.1431 | 3612.702 | 975.418 | 1657.6428 | 426.2862 | 254.4841
| 104.8056 | 2194.8166 | 1240.537 | 891.573 | 0 | 0 | 254.5657 | 150.9614 | 412.7359 | 4550.1431 | 3612.387 | 975.203 | 1657.8166 | 426.0513 | 254.6474
| 104.8223 | 2195.1653 | 1240.823 | 891.683 | 0 | 0 | 254.7291 | 150.9781 | 412.7526 | 4550.1431 | 3612.587 | 975.003 | 1657.9905 | 426.3421 | 254.4841
| 104.8389 | 2195.513 | 1241.178 | 891.643 | 0 | 0 | 254.5657 | 150.9948 | 412.7692 | 4550.1431 | 3612.607 | 975.003 | 1658.1653 | 425.9961 | 254.6066
| 104.8556 | 2195.8669 | 1241.514 | 891.703 | 0 | 0 | 254.6474 | 151.0114 | 412.7859 | 4550.1431 | 3612.607 | 975.003 | 1658.3392 | 426.34 | 254.3207
| 104.8723 | 2196.2156 | 1241.741 | 891.813 | 0 | 0 | 254.6883 | 151.0281 | 412.8026 | 4550.1431 | 3612.737 | 974.933 | 1658.5162 | 425.9985 | 254.2799
| 104.8889 | 2196.5633 | 1242.126 | 891.783 | 0 | 0 | 254.6066 | 151.0448 | 412.8192 | 4550.1431 | 3612.757 | 974.873 | 1658.69 | 426.0976 | 254.4024
| 104.9056 | 2196.912 | 1242.427 | 891.863 | 0 | 0 | 254.6474 | 151.0614 | 412.8359 | 4550.1431 | 3612.777 | 974.813 | 1658.8638 | 426.2927 | 254.4024
| 104.9223 | 2197.2597 | 1242.853 | 891.673 | 0 | 0 | 254.8108 | 151.0781 | 412.8526 | 4550.1431 | 3612.757 | 974.943 | 1659.0387 | 426.2063 | 254.4432
| 104.9389 | 2197.6073 | 1242.999 | 891.913 | 0 | 0 | 254.239 | 151.0948 | 412.8692 | 4550.1431 | 3612.847 | 974.733 | 1659.2125 | 426.154 | 254.5249
| 104.9556 | 2197.9623 | 1243.345 | 891.813 | 0 | 0 | 254.4024 | 151.1114 | 412.8859 | 4550.1431 | 3612.777 | 974.833 | 1659.3864 | 427.0518 | 254.4841
| 104.9723 | 2198.31 | 1243.771 | 891.803 | 0 | 0 | 254.4432 | 151.1281 | 412.9026 | 4550.1431 | 3612.5903 | 975.5197 | 1659.5633 | 426.8363 | 254.6066
| 104.9889 | 2198.6587 | 1244.017 | 891.873 | 0 | 0 | 254.6883 | 151.1448 | 412.9192 | 4550.1431 | 3612.147 | 975.563 | 1659.7372 | 426.6851 | 254.4841
| 105.0056 | 2199.0064 | 1244.498 | 891.713 | 0 | 0 | 254.7291 | 151.1614 | 412.9359 | 4550.1431 | 3612.507 | 975.153 | 1659.912 | 426.941 | 254.5657
| 105.0223 | 2199.3551 | 1244.663 | 891.883 | 0 | 0 | 254.6066 | 151.1784 | 412.9528 | 4550.1431 | 3612.507 | 975.043 | 1660.0859 | 426.6881 | 254.6066
| 105.0389 | 2199.7027 | 1245.109 | 891.723 | 0 | 0 | 254.4432 | 151.1951 | 412.9695 | 4550.1431 | 3612.587 | 975.143 | 1660.2597 | 426.8845 | 254.5657
| 105.0556 | 2200.0515 | 1245.295 | 891.923 | 0 | 0 | 254.3615 | 151.2117 | 412.9862 | 4550.1431 | 3612.757 | 974.843 | 1660.4335 | 426.5396 | 254.3207
| 105.0723 | 2200.4054 | 1245.721 | 891.833 | 0 | 0 | 254.4024 | 151.2284 | 413.0028 | 4550.1431 | 3612.697 | 974.803 | 1660.6105 | 426.8423 | 254.4432
| 105.0889 | 2200.7531 | 1246.037 | 891.883 | 0 | 0 | 254.5657 | 151.2451 | 413.0195 | 4550.1431 | 3612.727 | 974.853 | 1660.7843 | 426.8456 | 254.3207
| 105.1056 | 2201.1007 | 1246.438 | 891.953 | 0 | 0 | 254.5249 | 151.2617 | 413.0362 | 4550.1431 | 3612.737 | 974.913 | 1660.9592 | 426.9867 | 254.4841
| 105.1223 | 2201.4505 | 1246.694 | 891.983 | 0 | 0 | 254.5249 | 151.2784 | 413.0528 | 4550.1431 | 3612.837 | 974.883 | 1661.132 | 426.6898 | 254.4432
| 105.1389 | 2201.7981 | 1247.02 | 891.953 | 0 | 0 | 254.5657 | 151.2951 | 413.0695 | 4550.1431 | 3612.797 | 974.873 | 1661.3069 | 426.7024 | 254.3615
| 105.1556 | 2202.1458 | 1247.345 | 891.863 | 0 | 0 | 254.5249 | 151.3117 | 413.0862 | 4550.1431 | 3612.717 | 975.353 | 1661.4807 | 427.2374 | 254.5249
| 105.1723 | 2202.4945 | 1247.761 | 891.743 | 0 | 0 | 254.6066 | 151.3284 | 413.1028 | 4550.1431 | 3612.715 | 975.045 | 1661.6545 | 427.2785 | 254.4432
| 105.1889 | 2202.8485 | 1247.997 | 891.903 | 0 | 0 | 254.6066 | 151.3451 | 413.1195 | 4550.1431 | 3612.537 | 975.053 | 1661.8315 | 427.1837 | 254.5657
| 105.2056 | 2203.1972 | 1248.478 | 891.753 | 0 | 0 | 254.6066 | 151.3617 | 413.1362 | 4550.1431 | 3612.677 | 974.963 | 1662.0064 | 427.229 | 254.5249
| 105.2223 | 2203.5448 | 1248.684 | 891.973 | 0 | 0 | 254.6474 | 151.3784 | 413.1528 | 4550.1431 | 3612.727 | 974.833 | 1662.1802 | 427.1849 | 254.6066
| 105.2389 | 2203.8936 | 1249.09 | 891.943 | 0 | 0 | 254.5249 | 151.3951 | 413.1695 | 4550.1431 | 3612.727 | 974.873 | 1662.3541 | 427.3271 | 254.4841
| 105.2556 | 2204.2412 | 1249.406 | 891.923 | 0 | 0 | 254.6883 | 151.4117 | 413.1862 | 4550.1431 | 3612.777 | 974.853 | 1662.5279 | 427.2338 | 254.6474
| 105.2723 | 2204.5889 | 1249.691 | 891.953 | 0 | 0 | 254.5249 | 151.4284 | 413.2028 | 4550.1431 | 3612.817 | 974.833 | 1662.7028 | 427.3828 | 254.3207
| 105.2889 | 2204.9439 | 1250.018 | 891.913 | 0 | 0 | 254.6883 | 151.4451 | 413.2195 | 4550.1431 | 3612.807 | 974.983 | 1662.8797 | 427.3287 | 254.4024
| 105.3056 | 2205.2915 | 1250.393 | 891.883 | 0 | 0 | 254.5657 | 151.4617 | 413.2362 | 4550.1431 | 3612.847 | 974.863 | 1663.0536 | 427.3786 | 254.3207
| 105.3223 | 2205.6402 | 1250.665 | 892.033 | 0 | 0 | 254.6883 | 151.4784 | 413.2528 | 4550.1431 | 3612.847 | 974.753 | 1663.2274 | 427.5285 | 254.4841
| 105.3389 | 2205.9879 | 1250.981 | 892.103 | 0 | 0 | 254.6883 | 151.4951 | 413.2695 | 4550.1431 | 3612.755 | 975.305 | 1663.4023 | 427.8853 | 254.5657
| 105.3556 | 2206.3366 | 1251.287 | 892.073 | 0 | 0 | 254.6066 | 151.5117 | 413.2862 | 4550.1431 | 3612.755 | 975.305 | 1663.5761 | 427.9196 | 254.5657
| 105.3723 | 2206.6843 | 1251.593 | 892.103 | 0 | 0 | 254.6883 | 151.5284 | 413.3028 | 4550.1431 | 3612.727 | 974.843 | 1663.75 | 427.827 | 254.6474
| 105.3889 | 2207.0382 | 1251.928 | 892.183 | 0 | 0 | 254.8108 | 151.5451 | 413.3195 | 4550.1431 | 3612.587 | 974.953 | 1663.9269 | 427.83 | 254.5249
| 105.4056 | 2207.3869 | 1252.215 | 892.083 | 0 | 0 | 254.6883 | 151.5617 | 413.3362 | 4550.1431 | 3612.687 | 974.933 | 1664.1008 | 427.8808 | 254.6474
| 105.4223 | 2207.7346 | 1252.596 | 892.083 | 0 | 0 | 254.5249 | 151.5784 | 413.3528 | 4550.1431 | 3612.667 | 974.953 | 1664.2746 | 427.9283 | 254.4841
| 105.4389 | 2208.0823 | 1252.861 | 892.053 | 0 | 0 | 254.4432 | 151.5951 | 413.3695 | 4550.1431 | 3612.767 | 974.833 | 1664.4484 | 427.8277 | 254.4024
| 105.4559 | 2208.431 | 1253.117 | 892.183 | 0 | 0 | 254.6474 | 151.6117 | 413.3862 | 4550.1431 | 3612.867 | 974.793 | 1664.6233 | 428.0287 | 254.4432
| 105.4726 | 2208.7786 | 1253.553 | 892.113 | 0 | 0 | 254.4432 | 151.6284 | 413.4028 | 4550.1431 | 3612.827 | 974.803 | 1664.7971 | 428.123 | 254.4841
| 105.4892 | 2209.1274 | 1253.859 | 892.173 | 0 | 0 | 254.4024 | 151.6451 | 413.4195 | 4550.1431 | 3612.857 | 974.783 | 1664.971 | 428.0745 | 254.6066
| 105.5059 | 2209.4813 | 1254.205 | 892.053 | 0 | 0 | 254.4841 | 151.6617 | 413.4362 | 4550.1431 | 3612.857 | 974.853 | 1665.1479 | 428.2669 | 254.6066
| 105.5226 | 2209.83 | 1254.431 | 892.253 | 0 | 0 | 254.4024 | 151.6784 | 413.4528 | 4550.1431 | 3612.947 | 974.713 | 1665.3228 | 427.7751 | 254.6474
| 105.5392 | 2210.1777 | 1254.822 | 892.313 | 0 | 0 | 254.4432 | 151.6951 | 413.4695 | 4550.1431 | 3612.791 | 975.229 | 1665.4966 | 428.3692 | 254.5249
| 105.5559 | 2210.5253 | 1255.168 | 892.293 | 0 | 0 | 254.5657 | 151.7117 | 413.4862 | 4550.1431 | 3612.769 | 974.891 | 1665.6705 | 428.4182 | 254.5657
| 105.5726 | 2210.874 | 1255.534 | 892.153 | 0 | 0 | 254.4024 | 151.7284 | 413.5028 | 4550.1431 | 3612.597 | 975.033 | 1665.8443 | 428.5153 | 254.4841
| 105.5892 | 2211.2228 | 1255.82 | 892.113 | 0 | 0 | 254.4024 | 151.7451 | 413.5195 | 4550.1431 | 3612.697 | 974.863 | 1666.0192 | 428.3695 | 254.239
| 105.6059 | 2211.5767 | 1256.115 | 892.183 | 0 | 0 | 254.3615 | 151.7617 | 413.5362 | 4550.1431 | 3612.747 | 974.943 | 1666.1962 | 428.2689 | 254.4024
| 105.6226 | 2211.9244 | 1256.451 | 892.263 | 0 | 0 | 254.4432 | 151.7784 | 413.5528 | 4550.1431 | 3612.797 | 974.803 | 1666.37 | 428.3179 | 254.4841
| 105.6392 | 2212.272 | 1256.767 | 892.263 | 0 | 0 | 254.4841 | 151.7951 | 413.5695 | 4550.1431 | 3612.927 | 974.853 | 1666.5438 | 428.5171 | 254.4432
| 105.6559 | 2212.6207 | 1257.118 | 892.273 | 0 | 0 | 254.4841 | 151.8117 | 413.5862 | 4550.1431 | 3612.877 | 974.813 | 1666.7177 | 428.7704 | 254.4841
| 105.6726 | 2212.9695 | 1257.434 | 892.313 | 0 | 0 | 254.5657 | 151.8284 | 413.6028 | 4550.1431 | 3612.937 | 974.663 | 1666.8925 | 428.2667 | 254.4024
| 105.6892 | 2213.3171 | 1257.81 | 892.293 | 0 | 0 | 254.6883 | 151.8451 | 413.6195 | 4550.1431 | 3612.997 | 974.663 | 1667.0664 | 428.5645 | 254.5249
| 105.7059 | 2213.6658 | 1258.116 | 892.263 | 0 | 0 | 254.6066 | 151.8617 | 413.6362 | 4550.1431 | 3613.027 | 974.633 | 1667.2402 | 428.5073 | 254.5657
| 105.7226 | 2214.0198 | 1258.431 | 892.193 | 0 | 0 | 254.5657 | 151.8784 | 413.6528 | 4550.1431 | 3613.097 | 974.523 | 1667.4172 | 428.6576 | 254.4432
| 105.7392 | 2214.3685 | 1258.758 | 892.183 | 0 | 0 | 254.6474 | 151.8951 | 413.6695 | 4550.1431 | 3613.177 | 974.443 | 1667.5921 | 428.461 | 254.5249
| 105.7559 | 2214.7161 | 1259.029 | 892.303 | 0 | 0 | 254.7291 | 151.9117 | 413.6862 | 4550.1431 | 3612.925 | 975.295 | 1667.7659 | 428.8656 | 254.5657
| 105.7726 | 2215.0638 | 1259.345 | 892.403 | 0 | 0 | 254.6066 | 151.9284 | 413.7028 | 4550.1431 | 3612.867 | 974.863 | 1667.9397 | 429.1508 | 254.5657
| 105.7892 | 2215.4125 | 1259.691 | 892.303 | 0 | 0 | 254.5657 | 151.9451 | 413.7195 | 4550.1431 | 3612.867 | 974.863 | 1668.1146 | 428.902 | 254.2799
| 105.8059 | 2215.7602 | 1260.106 | 892.213 | 0 | 0 | 254.6474 | 151.9617 | 413.7362 | 4550.1431 | 3612.617 | 975.013 | 1668.2884 | 428.9077 | 254.4024
| 105.8226 | 2216.1152 | 1260.312 | 892.463 | 0 | 0 | 254.4841 | 151.9784 | 413.7528 | 4550.1431 | 3612.707 | 974.993 | 1668.4623 | 428.9972 | 254.5657
| 105.8392 | 2216.4628 | 1260.619 | 892.433 | 0 | 0 | 254.5249 | 151.9951 | 413.7695 | 4550.1431 | 3612.737 | 974.903 | 1668.6392 | 429.0508 | 254.4841
| 105.8559 | 2216.8116 | 1260.855 | 892.593 | 0 | 0 | 254.4432 | 152.0117 | 413.7862 | 4550.1431 | 3612.867 | 974.833 | 1668.8131 | 428.9576 | 254.4432
| 105.8726 | 2217.1592 | 1261.296 | 892.593 | 0 | 0 | 254.5657 | 152.0284 | 413.8028 | 4550.1431 | 3612.847 | 974.813 | 1668.9879 | 428.8018 | 254.4841
| 105.8892 | 2217.5069 | 1261.642 | 892.513 | 0 | 0 | 254.6474 | 152.0451 | 413.8195 | 4550.1431 | 3612.957 | 974.593 | 1669.1618 | 428.9517 | 254.5657
| 105.9059 | 2217.8556 | 1261.898 | 892.533 | 0 | 0 | 254.6883 | 152.0617 | 413.8362 | 4550.1431 | 3612.907 | 974.763 | 1669.3356 | 428.8026 | 254.5249
| 105.9226 | 2218.2095 | 1262.294 | 892.443 | 0 | 0 | 254.6066 | 152.0784 | 413.8528 | 4550.1431 | 3612.907 | 974.783 | 1669.5094 | 429.1634 | 254.6883
| 105.9392 | 2218.5572 | 1262.57 | 892.453 | 0 | 0 | 254.5657 | 152.0951 | 413.8695 | 4550.1431 | 3612.891 | 975.579 | 1669.6864 | 429.7036 | 254.5657
| 105.9559 | 2218.9049 | 1262.885 | 892.553 | 0 | 0 | 254.6066 | 152.1117 | 413.8862 | 4550.1431 | 3612.859 | 974.901 | 1669.8602 | 429.5962 | 254.4841
| 105.9726 | 2219.2536 | 1263.221 | 892.543 | 0 | 0 | 254.6474 | 152.1284 | 413.9028 | 4550.1431 | 3612.867 | 974.783 | 1670.0351 | 429.6929 | 254.5657
| 105.9892 | 2219.6012 | 1263.542 | 892.573 | 0 | 0 | 254.6066 | 152.1451 | 413.9195 | 4550.1431 | 3612.817 | 974.843 | 1670.209 | 429.5021 | 254.3207
| 106.0059 | 2219.9499 | 1263.837 | 892.663 | 0 | 0 | 254.5657 | 152.1617 | 413.9362 | 4550.1431 | 3612.797 | 974.873 | 1670.3828 | 429.4952 | 254.4024
| 106.0226 | 2220.2987 | 1264.243 | 892.603 | 0 | 0 | 254.4841 | 152.1784 | 413.9528 | 4550.1431 | 3612.847 | 974.863 | 1670.5577 | 429.6915 | 254.4841
| 106.0392 | 2220.6526 | 1264.489 | 892.713 | 0 | 0 | 254.3615 | 152.1951 | 413.9695 | 4550.1431 | 3612.837 | 974.853 | 1670.7346 | 429.501 | 254.4841
| 106.0559 | 2221.0003 | 1264.845 | 892.713 | 0 | 0 | 254.4024 | 152.2117 | 413.9862 | 4550.1431 | 3612.797 | 974.863 | 1670.9085 | 429.4439 | 254.5249
| 106.0726 | 2221.3479 | 1265.201 | 892.633 | 0 | 0 | 254.3207 | 152.2284 | 414.0028 | 4550.1431 | 3612.937 | 974.773 | 1671.0823 | 429.6384 | 254.4432
| 106.0892 | 2221.6966 | 1265.502 | 892.653 | 0 | 0 | 254.5249 | 152.2451 | 414.0195 | 4550.1431 | 3612.887 | 974.863 | 1671.2561 | 429.392 | 254.5249
| 106.1059 | 2222.0443 | 1265.818 | 892.733 | 0 | 0 | 254.5249 | 152.2617 | 414.0362 | 4550.1431 | 3612.927 | 974.663 | 1671.43 | 429.5404 | 254.5657
| 106.1226 | 2222.393 | 1266.133 | 892.713 | 0 | 0 | 254.4841 | 152.2784 | 414.0528 | 4550.1431 | 3612.917 | 974.713 | 1671.6038 | 429.7415 | 254.5249
| 106.1392 | 2222.747 | 1266.529 | 892.693 | 0 | 0 | 254.4841 | 152.2951 | 414.0695 | 4550.1431 | 3612.967 | 974.713 | 1671.7787 | 429.4941 | 254.6066
| 106.1559 | 2223.0946 | 1266.815 | 892.673 | 0 | 0 | 254.4432 | 152.3117 | 414.0862 | 4550.1431 | 3612.507 | 975.283 | 1671.9556 | 430.1166 | 254.6474
| 106.1726 | 2223.4433 | 1267.261 | 892.603 | 0 | 0 | 254.4024 | 152.3284 | 414.1028 | 4550.1431 | 3612.687 | 975.663 | 1672.1295 | 430.0949 | 254.6474
| 106.1892 | 2223.791 | 1267.522 | 892.603 | 0 | 0 | 254.4432 | 152.3451 | 414.1195 | 4550.1431 | 3612.497 | 975.133 | 1672.3033 | 430.0932 | 254.5249
| 106.2059 | 2224.1387 | 1267.848 | 892.683 | 0 | 0 | 254.5657 | 152.3617 | 414.1362 | 4550.1431 | 3612.607 | 975.163 | 1672.4782 | 430.2927 | 254.3615
| 106.2226 | 2224.4874 | 1268.104 | 892.913 | 0 | 0 | 254.6066 | 152.3784 | 414.1528 | 4550.1431 | 3612.627 | 974.993 | 1672.652 | 429.9904 | 254.4432
| 106.2392 | 2224.8413 | 1268.51 | 892.863 | 0 | 0 | 254.5249 | 152.3951 | 414.1695 | 4550.1431 | 3612.627 | 974.993 | 1672.8259 | 430.0845 | 254.4024
| 106.2559 | 2225.19 | 1268.895 | 892.653 | 0 | 0 | 254.4432 | 152.412 | 414.1864 | 4550.1431 | 3612.697 | 974.983 | 1673.0028 | 430.237 | 254.5657
| 106.2726 | 2225.5387 | 1269.131 | 892.703 | 0 | 0 | 254.6066 | 152.4287 | 414.2031 | 4550.1431 | 3612.747 | 974.933 | 1673.1767 | 430.2798 | 254.4841
| 106.2892 | 2225.8864 | 1269.533 | 892.643 | 0 | 0 | 254.3207 | 152.4453 | 414.2198 | 4550.1431 | 3612.787 | 974.943 | 1673.3515 | 430.1312 | 254.4841
| 106.3059 | 2226.2351 | 1269.869 | 892.703 | 0 | 0 | 254.2799 | 152.462 | 414.2364 | 4550.1431 | 3612.807 | 974.923 | 1673.5254 | 430.2385 | 254.5249
| 106.3226 | 2226.5828 | 1270.185 | 892.753 | 0 | 0 | 254.4024 | 152.4787 | 414.2531 | 4550.1431 | 3612.807 | 975.033 | 1673.6992 | 430.234 | 254.5657
| 106.3392 | 2226.9315 | 1270.461 | 892.823 | 0 | 0 | 254.239 | 152.4953 | 414.2698 | 4550.1431 | 3612.837 | 974.893 | 1673.873 | 430.5465 | 254.5249
| 106.3559 | 2227.2854 | 1270.796 | 892.743 | 0 | 0 | 254.4841 | 152.512 | 414.2864 | 4550.1431 | 3612.6487 | 976.1713 | 1674.0479 | 430.5856 | 254.5657
| 106.3726 | 2227.6331 | 1271.123 | 892.863 | 0 | 0 | 254.6883 | 152.5287 | 414.3031 | 4550.1431 | 3612.257 | 975.613 | 1674.2249 | 430.5824 | 254.4432
| 106.3892 | 2227.9808 | 1271.428 | 892.843 | 0 | 0 | 254.6474 | 152.5453 | 414.3198 | 4550.1431 | 3612.537 | 975.263 | 1674.3987 | 430.6342 | 254.5249
| 106.4059 | 2228.3295 | 1271.92 | 892.653 | 0 | 0 | 254.5249 | 152.562 | 414.3364 | 4550.1431 | 3612.647 | 975.223 | 1674.5725 | 430.7809 | 254.5657
| 106.4226 | 2228.6782 | 1272.125 | 892.723 | 0 | 0 | 254.4024 | 152.5787 | 414.3531 | 4550.1431 | 3612.637 | 975.173 | 1674.7474 | 430.9258 | 254.5249
| 106.4392 | 2229.0258 | 1272.491 | 892.733 | 0 | 0 | 254.7699 | 152.5953 | 414.3698 | 4550.1431 | 3612.667 | 975.183 | 1674.9213 | 430.5303 | 254.4432
| 106.4559 | 2229.3746 | 1272.827 | 892.733 | 0 | 0 | 254.6474 | 152.612 | 414.3864 | 4550.1431 | 3612.707 | 975.113 | 1675.0951 | 430.7709 | 254.4432
| 106.4726 | 2229.7285 | 1273.093 | 892.823 | 0 | 0 | 254.5657 | 152.6287 | 414.4031 | 4550.1431 | 3612.747 | 975.133 | 1675.2721 | 430.5823 | 254.4432
| 106.4892 | 2230.0772 | 1273.399 | 892.803 | 0 | 0 | 254.4024 | 152.6453 | 414.4198 | 4550.1431 | 3612.787 | 975.023 | 1675.4469 | 430.6332 | 254.5249
| 106.5059 | 2230.4249 | 1273.83 | 892.793 | 0 | 0 | 254.4841 | 152.662 | 414.4364 | 4550.1431 | 3612.767 | 975.033 | 1675.6208 | 430.6817 | 254.6066
| 106.5226 | 2230.7736 | 1274.076 | 892.763 | 0 | 0 | 254.6474 | 152.6787 | 414.4531 | 4550.1431 | 3612.807 | 975.063 | 1675.7946 | 430.6821 | 254.5657
| 106.5392 | 2231.1213 | 1274.511 | 892.863 | 0 | 0 | 254.6883 | 152.6953 | 414.4698 | 4550.1431 | 3612.767 | 975.113 | 1675.9684 | 430.7868 | 254.6066
| 106.5559 | 2231.4689 | 1274.888 | 892.883 | 0 | 0 | 254.7291 | 152.712 | 414.4864 | 4550.1431 | 3612.907 | 974.893 | 1676.1433 | 430.4366 | 254.6474
| 106.5726 | 2231.8239 | 1275.143 | 892.853 | 0 | 0 | 254.7699 | 152.7287 | 414.5031 | 4550.1431 | 3612.757 | 975.883 | 1676.3171 | 431.2044 | 254.3615
| 106.5892 | 2232.1716 | 1275.519 | 892.733 | 0 | 0 | 254.4024 | 152.7453 | 414.5198 | 4550.1431 | 3612.801 | 975.629 | 1676.491 | 431.6876 | 254.3615
| 106.6059 | 2232.5203 | 1275.805 | 892.763 | 0 | 0 | 254.3207 | 152.762 | 414.5364 | 4550.1431 | 3612.801 | 975.629 | 1676.668 | 431.6332 | 254.4432
| 106.6226 | 2232.8679 | 1276.136 | 892.763 | 0 | 0 | 254.4432 | 152.7787 | 414.5531 | 4550.1431 | 3612.487 | 975.593 | 1676.8428 | 431.5358 | 254.4432
| 106.6392 | 2233.2156 | 1276.452 | 892.763 | 0 | 0 | 254.5249 | 152.7953 | 414.5698 | 4550.1431 | 3612.817 | 975.283 | 1677.0167 | 431.7257 | 254.4432
| 106.6559 | 2233.5643 | 1276.788 | 892.773 | 0 | 0 | 254.5657 | 152.812 | 414.5864 | 4550.1431 | 3613.027 | 974.973 | 1677.1905 | 431.6229 | 254.5249
| 106.6726 | 2233.913 | 1277.154 | 892.883 | 0 | 0 | 254.7291 | 152.8287 | 414.6031 | 4550.1431 | 3613.137 | 974.783 | 1677.3654 | 431.5149 | 254.6066
| 106.6895 | 2234.267 | 1277.44 | 892.953 | 0 | 0 | 254.6474 | 152.8453 | 414.6198 | 4550.1431 | 3613.097 | 975.003 | 1677.5392 | 431.8208 | 254.4432
| 106.7062 | 2234.6146 | 1277.806 | 892.823 | 0 | 0 | 254.5657 | 152.862 | 414.6364 | 4550.1431 | 3613.177 | 974.863 | 1677.713 | 431.6157 | 254.4841
| 106.7228 | 2234.9634 | 1278.277 | 892.723 | 0 | 0 | 254.6066 | 152.8787 | 414.6531 | 4550.1431 | 3613.167 | 974.763 | 1677.89 | 431.815 | 254.5657
| 106.7395 | 2235.311 | 1278.533 | 892.893 | 0 | 0 | 254.7291 | 152.8953 | 414.6698 | 4550.1431 | 3613.237 | 974.713 | 1678.0649 | 431.5698 | 254.5657
| 106.7562 | 2235.6597 | 1278.839 | 892.843 | 0 | 0 | 254.5657 | 152.912 | 414.6864 | 4550.1431 | 3613.267 | 974.713 | 1678.2387 | 431.6693 | 254.3615
| 106.7728 | 2236.0084 | 1279.175 | 892.933 | 0 | 0 | 254.6474 | 152.9287 | 414.7031 | 4550.1431 | 3613.197 | 974.783 | 1678.4126 | 431.6693 | 254.3615
| 106.7895 | 2236.3571 | 1279.491 | 892.853 | 0 | 0 | 254.7699 | 152.9453 | 414.7198 | 4550.1431 | 3613.307 | 974.723 | 1678.5864 | 432.0119 | 254.4432
| 106.8062 | 2236.7111 | 1279.816 | 892.843 | 0 | 0 | 254.3615 | 152.962 | 414.7364 | 4550.1431 | 3613.237 | 974.683 | 1678.7613 | 431.5237 | 254.4024
| 106.8228 | 2237.0588 | 1280.163 | 892.713 | 0 | 0 | 254.4841 | 152.9787 | 414.7531 | 4550.1431 | 3613.267 | 974.703 | 1678.9351 | 431.9339 | 254.5657
| 106.8395 | 2237.4075 | 1280.484 | 892.773 | 0 | 0 | 254.5657 | 152.9953 | 414.7698 | 4550.1431 | 3613.057 | 975.813 | 1679.1121 | 432.4148 | 254.4432
| 106.8562 | 2237.7551 | 1280.739 | 892.973 | 0 | 0 | 254.6474 | 153.012 | 414.7864 | 4550.1431 | 3612.975 | 975.065 | 1679.2859 | 432.2667 | 254.5249
| 106.8728 | 2238.1038 | 1281.105 | 892.973 | 0 | 0 | 254.8652 | 153.0287 | 414.8031 | 4550.1431 | 3612.707 | 975.323 | 1679.4597 | 432.161 | 254.5249
| 106.8895 | 2238.4515 | 1281.301 | 893.093 | 0 | 0 | 254.6066 | 153.0453 | 414.8198 | 4550.1431 | 3612.767 | 975.243 | 1679.6346 | 432.6048 | 254.4841
| 106.9062 | 2238.8055 | 1281.617 | 893.063 | 0 | 0 | 254.6066 | 153.062 | 414.8364 | 4550.1431 | 3612.897 | 975.103 | 1679.8084 | 432.2194 | 254.5249
| 106.9228 | 2239.1542 | 1281.963 | 892.993 | 0 | 0 | 254.6474 | 153.0787 | 414.8531 | 4550.1431 | 3612.827 | 975.063 | 1679.9823 | 432.2192 | 254.7291
| 106.9395 | 2239.5018 | 1282.168 | 893.163 | 0 | 0 | 254.6066 | 153.0953 | 414.8698 | 4550.1431 | 3612.917 | 975.073 | 1680.1592 | 431.9678 | 254.5249
| 106.9562 | 2239.8505 | 1282.64 | 893.113 | 0 | 0 | 254.5657 | 153.112 | 414.8864 | 4550.1431 | 3612.897 | 975.243 | 1680.3331 | 432.4035 | 254.4024
| 106.9728 | 2240.1982 | 1282.846 | 893.263 | 0 | 0 | 254.6883 | 153.1287 | 414.9031 | 4550.1431 | 3612.957 | 974.953 | 1680.508 | 432.4117 | 254.3615
| 106.9895 | 2240.5459 | 1283.172 | 893.233 | 0 | 0 | 254.6474 | 153.1453 | 414.9198 | 4550.1431 | 3612.967 | 975.063 | 1680.6818 | 432.4071 | 254.4432
| 107.0062 | 2240.8998 | 1283.458 | 893.253 | 0 | 0 | 254.4841 | 153.162 | 414.9364 | 4550.1431 | 3612.907 | 975.073 | 1680.8556 | 432.1633 | 254.3615
| 107.0228 | 2241.2485 | 1283.843 | 893.203 | 0 | 0 | 254.6883 | 153.1787 | 414.9531 | 4550.1431 | 3612.897 | 975.063 | 1681.0295 | 432.4113 | 254.5249
| 107.0395 | 2241.5962 | 1284.13 | 893.203 | 0 | 0 | 254.6066 | 153.1953 | 414.9698 | 4550.1431 | 3612.897 | 975.063 | 1681.2043 | 432.9701 | 254.4432
| 107.0562 | 2241.9438 | 1284.396 | 893.303 | 0 | 0 | 254.6474 | 153.212 | 414.9864 | 4550.1431 | 3612.885 | 976.045 | 1681.3803 | 433.1175 | 254.5249
| 107.0728 | 2242.2926 | 1284.717 | 893.333 | 0 | 0 | 254.5657 | 153.2287 | 415.0031 | 4550.1431 | 3612.893 | 975.277 | 1681.5541 | 433.0095 | 254.5657
| 107.0895 | 2242.6413 | 1285.083 | 893.363 | 0 | 0 | 254.6883 | 153.2453 | 415.0198 | 4550.1431 | 3612.707 | 975.383 | 1681.7279 | 433.2514 | 254.5249
| 107.1062 | 2242.9952 | 1285.469 | 893.193 | 0 | 0 | 254.6474 | 153.262 | 415.0364 | 4550.1431 | 3612.947 | 975.143 | 1681.9018 | 432.9588 | 254.3615
| 107.1228 | 2243.3429 | 1285.745 | 893.333 | 0 | 0 | 254.7291 | 153.2787 | 415.0531 | 4550.1431 | 3613.007 | 975.003 | 1682.0766 | 433.1519 | 254.6066
| 107.1395 | 2243.6916 | 1286.041 | 893.373 | 0 | 0 | 254.7699 | 153.2953 | 415.0698 | 4550.1431 | 3613.087 | 974.963 | 1682.2536 | 433.2476 | 254.4841
| 107.1562 | 2244.0393 | 1286.327 | 893.443 | 0 | 0 | 254.3615 | 153.312 | 415.0864 | 4550.1431 | 3613.127 | 974.863 | 1682.4274 | 433.0029 | 254.5249
| 107.1728 | 2244.3869 | 1286.712 | 893.353 | 0 | 0 | 254.3207 | 153.3287 | 415.1031 | 4550.1431 | 3613.137 | 974.913 | 1682.6013 | 433.0025 | 254.2799
| 107.1895 | 2244.7356 | 1286.964 | 893.493 | 0 | 0 | 254.5657 | 153.3453 | 415.1198 | 4550.1431 | 3613.157 | 974.893 | 1682.7751 | 432.9968 | 254.3615
| 107.2062 | 2245.0896 | 1287.3 | 893.443 | 0 | 0 | 254.6474 | 153.362 | 415.1364 | 4550.1431 | 3613.157 | 974.823 | 1682.95 | 433.0458 | 254.3615
| 107.2228 | 2245.4383 | 1287.705 | 893.333 | 0 | 0 | 254.6883 | 153.3787 | 415.1531 | 4550.1431 | 3613.057 | 974.903 | 1683.1238 | 433.0506 | 254.4841
| 107.2395 | 2245.7859 | 1287.941 | 893.523 | 0 | 0 | 254.6883 | 153.3953 | 415.1698 | 4550.1431 | 3613.197 | 974.863 | 1683.2976 | 433.1402 | 254.5657
| 107.2562 | 2246.1347 | 1288.267 | 893.533 | 0 | 0 | 254.6474 | 153.412 | 415.1864 | 4550.1431 | 3613.137 | 974.843 | 1683.4746 | 433.25 | 254.5249
| 107.2728 | 2246.4834 | 1288.633 | 893.453 | 0 | 0 | 254.6474 | 153.4287 | 415.2031 | 4550.1431 | 3613.187 | 974.903 | 1683.6484 | 433.197 | 254.4432
| 107.2895 | 2246.831 | 1288.884 | 893.543 | 0 | 0 | 254.5249 | 153.4453 | 415.2198 | 4550.1431 | 3613.157 | 974.853 | 1683.8233 | 433.0503 | 254.6474
| 107.3062 | 2247.1787 | 1289.3 | 893.523 | 0 | 0 | 254.6066 | 153.462 | 415.2364 | 4550.1431 | 3613.247 | 974.863 | 1683.9972 | 433.2028 | 254.6883
| 107.3228 | 2247.5274 | 1289.586 | 893.503 | 0 | 0 | 254.5249 | 153.4787 | 415.2531 | 4550.1431 | 3613.137 | 974.933 | 1684.171 | 433.5271 | 254.6474
| 107.3395 | 2247.8814 | 1289.931 | 893.613 | 0 | 0 | 254.6474 | 153.4953 | 415.2698 | 4550.1431 | 3613.0553 | 975.8747 | 1684.3448 | 433.5448 | 254.4432
| 107.3562 | 2248.229 | 1290.317 | 893.533 | 0 | 0 | 254.5249 | 153.512 | 415.2864 | 4550.1431 | 3612.827 | 975.373 | 1684.5218 | 433.9488 | 254.3615
| 107.3728 | 2248.5767 | 1290.692 | 893.523 | 0 | 0 | 254.6474 | 153.5287 | 415.3031 | 4550.1431 | 3612.947 | 975.183 | 1684.6967 | 433.7051 | 254.2799
| 107.3895 | 2248.9254 | 1290.913 | 893.583 | 0 | 0 | 254.4432 | 153.5453 | 415.3198 | 4550.1431 | 3613.017 | 975.153 | 1684.8705 | 433.8455 | 254.5249
| 107.4062 | 2249.2731 | 1291.28 | 893.483 | 0 | 0 | 254.8108 | 153.562 | 415.3364 | 4550.1431 | 3612.977 | 975.123 | 1685.0443 | 433.6918 | 254.4024
| 107.4228 | 2249.6218 | 1291.585 | 893.533 | 0 | 0 | 254.6066 | 153.5787 | 415.3531 | 4550.1431 | 3612.987 | 975.093 | 1685.2182 | 433.5478 | 254.4432
| 107.4395 | 2249.9768 | 1291.931 | 893.563 | 0 | 0 | 254.6474 | 153.5953 | 415.3698 | 4550.1431 | 3612.987 | 975.123 | 1685.392 | 433.7546 | 254.5657
| 107.4562 | 2250.3244 | 1292.267 | 893.613 | 0 | 0 | 254.7699 | 153.612 | 415.3864 | 4550.1431 | 3613.047 | 975.083 | 1685.569 | 433.8467 | 254.4432
| 107.4728 | 2250.6721 | 1292.643 | 893.553 | 0 | 0 | 254.4024 | 153.6289 | 415.4034 | 4550.1431 | 3613.047 | 975.083 | 1685.7439 | 433.4572 | 254.5249
| 107.4895 | 2251.0208 | 1292.969 | 893.613 | 0 | 0 | 254.4024 | 153.6456 | 415.4201 | 4550.1431 | 3613.027 | 975.163 | 1685.9177 | 433.8006 | 254.5657
| 107.5062 | 2251.3685 | 1293.25 | 893.703 | 0 | 0 | 254.5657 | 153.6623 | 415.4367 | 4550.1431 | 3613.057 | 975.193 | 1686.0915 | 433.7955 | 254.4841
| 107.5228 | 2251.7172 | 1293.656 | 893.513 | 0 | 0 | 254.6066 | 153.6789 | 415.4534 | 4550.1431 | 3613.057 | 975.203 | 1686.2653 | 434.106 | 254.6474
| 107.5395 | 2252.0711 | 1293.962 | 893.543 | 0 | 0 | 254.6066 | 153.6956 | 415.4701 | 4550.1431 | 3612.9353 | 975.9347 | 1686.4402 | 434.3315 | 254.5657
| 107.5562 | 2252.4198 | 1294.288 | 893.523 | 0 | 0 | 254.7699 | 153.7123 | 415.4867 | 4550.1431 | 3612.727 | 975.513 | 1686.6172 | 434.5878 | 254.6474
| 107.5728 | 2252.7675 | 1294.574 | 893.643 | 0 | 0 | 254.7291 | 153.7289 | 415.5034 | 4550.1431 | 3612.907 | 975.323 | 1686.791 | 434.0967 | 254.2799
| 107.5895 | 2253.1152 | 1294.949 | 893.663 | 0 | 0 | 254.4841 | 153.7456 | 415.5201 | 4550.1431 | 3612.837 | 975.383 | 1686.9649 | 434.3875 | 254.4432
| 107.6062 | 2253.4639 | 1295.261 | 893.653 | 0 | 0 | 254.4432 | 153.7623 | 415.5367 | 4550.1431 | 3612.917 | 975.333 | 1687.1387 | 434.1944 | 254.4432
| 107.6228 | 2253.8115 | 1295.467 | 893.903 | 0 | 0 | 254.4024 | 153.7789 | 415.5534 | 4550.1431 | 3612.927 | 975.423 | 1687.3125 | 434.2916 | 254.5249
| 107.6395 | 2254.1602 | 1295.783 | 893.833 | 0 | 0 | 254.6883 | 153.7956 | 415.5701 | 4550.1431 | 3612.927 | 975.323 | 1687.4874 | 434.3426 | 254.4024
| 107.6562 | 2254.5142 | 1296.179 | 893.623 | 0 | 0 | 254.3207 | 153.8123 | 415.5867 | 4550.1431 | 3612.897 | 975.313 | 1687.6644 | 434.341 | 254.5249
| 107.6728 | 2254.8618 | 1296.475 | 893.743 | 0 | 0 | 254.3207 | 153.8289 | 415.6034 | 4550.1431 | 3612.967 | 975.213 | 1687.8382 | 434.2528 | 254.5657
| 107.6895 | 2255.2106 | 1296.841 | 893.683 | 0 | 0 | 254.4432 | 153.8456 | 415.6201 | 4550.1431 | 3612.851 | 976.009 | 1688.012 | 434.7355 | 254.4841
| 107.7062 | 2255.5593 | 1297.126 | 893.803 | 0 | 0 | 254.5657 | 153.8623 | 415.6367 | 4550.1431 | 3612.827 | 975.513 | 1688.1859 | 434.7284 | 254.6066
| 107.7228 | 2255.9069 | 1297.432 | 893.853 | 0 | 0 | 254.6883 | 153.8789 | 415.6534 | 4550.1431 | 3612.627 | 975.553 | 1688.3608 | 434.9321 | 254.5657
| 107.7395 | 2256.2556 | 1297.844 | 893.773 | 0 | 0 | 254.6883 | 153.8956 | 415.6701 | 4550.1431 | 3612.837 | 975.443 | 1688.5346 | 434.8401 | 254.5249
| 107.7562 | 2256.6096 | 1298.26 | 893.603 | 0 | 0 | 254.5249 | 153.9123 | 415.6867 | 4550.1431 | 3612.807 | 975.333 | 1688.7116 | 434.7832 | 254.3615
| 107.7728 | 2256.9583 | 1298.496 | 893.853 | 0 | 0 | 254.6066 | 153.9289 | 415.7034 | 4550.1431 | 3612.897 | 975.383 | 1688.8854 | 434.9304 | 254.4024
| 107.7895 | 2257.306 | 1298.802 | 893.913 | 0 | 0 | 254.4024 | 153.9456 | 415.7201 | 4550.1431 | 3612.957 | 975.343 | 1689.0592 | 434.7859 | 254.3615
| 107.8062 | 2257.6536 | 1299.138 | 893.883 | 0 | 0 | 254.6474 | 153.9623 | 415.7367 | 4550.1431 | 3612.987 | 975.273 | 1689.2341 | 434.7852 | 254.4432
| 107.8228 | 2258.0023 | 1299.504 | 893.793 | 0 | 0 | 254.6066 | 153.9789 | 415.7534 | 4550.1431 | 3612.937 | 975.333 | 1689.4079 | 434.5857 | 254.4841
| 107.8395 | 2258.35 | 1299.84 | 893.803 | 0 | 0 | 254.6474 | 153.9956 | 415.7701 | 4550.1431 | 3612.997 | 975.333 | 1689.5818 | 434.8369 | 254.4841
| 107.8562 | 2258.6987 | 1300.171 | 893.803 | 0 | 0 | 254.7291 | 154.0123 | 415.7867 | 4550.1431 | 3613.057 | 975.243 | 1689.7556 | 434.871 | 254.5249
| 107.8728 | 2259.0474 | 1300.517 | 893.903 | 0 | 0 | 254.5657 | 154.0289 | 415.8034 | 4550.1431 | 3612.907 | 975.933 | 1689.9326 | 435.4233 | 254.4841
| 107.8895 | 2259.4014 | 1300.893 | 893.903 | 0 | 0 | 254.5657 | 154.0456 | 415.8201 | 4550.1431 | 3612.717 | 975.463 | 1690.1074 | 435.1809 | 254.5657
| 107.9062 | 2259.749 | 1301.219 | 893.813 | 0 | 0 | 254.5657 | 154.0623 | 415.8367 | 4550.1431 | 3612.867 | 975.393 | 1690.2813 | 435.4767 | 254.5249
| 107.9231 | 2260.0977 | 1301.515 | 893.793 | 0 | 0 | 254.4432 | 154.0789 | 415.8534 | 4550.1431 | 3612.867 | 975.393 | 1690.4551 | 435.3207 | 254.5657
| 107.9398 | 2260.4465 | 1301.791 | 893.863 | 0 | 0 | 254.6474 | 154.0956 | 415.8701 | 4550.1431 | 3612.867 | 975.253 | 1690.63 | 435.2279 | 254.6066
| 107.9564 | 2260.7941 | 1302.127 | 893.853 | 0 | 0 | 254.5657 | 154.1123 | 415.8867 | 4550.1431 | 3612.927 | 975.303 | 1690.8038 | 435.3674 | 254.6883
| 107.9731 | 2261.1428 | 1302.418 | 893.913 | 0 | 0 | 254.8108 | 154.1289 | 415.9034 | 4550.1431 | 3612.977 | 975.273 | 1690.9808 | 435.2723 | 254.8108
| 107.9898 | 2261.4915 | 1302.793 | 893.893 | 0 | 0 | 254.6066 | 154.1456 | 415.9201 | 4550.1431 | 3612.937 | 975.243 | 1691.1546 | 435.2253 | 254.239
| 108.0064 | 2261.8455 | 1303.11 | 893.913 | 0 | 0 | 254.8108 | 154.1623 | 415.9367 | 4550.1431 | 3612.897 | 975.273 | 1691.3285 | 435.3175 | 254.2799
| 108.0231 | 2262.1942 | 1303.415 | 893.863 | 0 | 0 | 254.6474 | 154.1789 | 415.9534 | 4550.1431 | 3612.897 | 975.323 | 1691.5023 | 435.5666 | 254.3615
| 108.0398 | 2262.5419 | 1303.712 | 893.923 | 0 | 0 | 254.5657 | 154.1956 | 415.9701 | 4550.1431 | 3612.7153 | 976.0947 | 1691.6761 | 435.6667 | 254.2799
| 108.0564 | 2262.8906 | 1304.057 | 893.933 | 0 | 0 | 254.6883 | 154.2123 | 415.9867 | 4550.1431 | 3612.147 | 976.073 | 1691.85 | 435.6755 | 254.4024
| 108.0731 | 2263.2382 | 1304.353 | 893.993 | 0 | 0 | 254.6883 | 154.2289 | 416.0034 | 4550.1431 | 3612.667 | 975.433 | 1692.0269 | 435.6288 | 254.5657
| 108.0898 | 2263.5869 | 1304.724 | 893.913 | 0 | 0 | 254.7291 | 154.2456 | 416.0201 | 4550.1431 | 3612.747 | 975.403 | 1692.2018 | 435.8666 | 254.3615
| 108.1064 | 2263.9346 | 1304.99 | 894.013 | 0 | 0 | 254.6066 | 154.2623 | 416.0367 | 4550.1431 | 3612.777 | 975.323 | 1692.3756 | 435.6279 | 254.3615
| 108.1231 | 2264.2886 | 1305.376 | 894.003 | 0 | 0 | 254.6066 | 154.2789 | 416.0534 | 4550.1431 | 3612.837 | 975.293 | 1692.5495 | 435.8262 | 254.5657
| 108.1398 | 2264.6373 | 1305.672 | 894.083 | 0 | 0 | 254.6474 | 154.2956 | 416.0701 | 4550.1431 | 3612.807 | 975.363 | 1692.7233 | 435.7318 | 254.5657
| 108.1564 | 2264.9849 | 1305.968 | 894.073 | 0 | 0 | 254.6474 | 154.3123 | 416.0867 | 4550.1431 | 3612.877 | 975.253 | 1692.8982 | 435.8793 | 254.5249
| 108.1731 | 2265.3336 | 1306.279 | 894.213 | 0 | 0 | 254.5657 | 154.3289 | 416.1034 | 4550.1431 | 3612.857 | 975.313 | 1693.072 | 435.8579 | 254.6474
| 108.1898 | 2265.6813 | 1306.795 | 893.883 | 0 | 0 | 254.5657 | 154.3456 | 416.1201 | 4550.1431 | 3612.7553 | 976.1047 | 1693.2469 | 436.1641 | 254.6066
| 108.2064 | 2266.03 | 1307.08 | 893.993 | 0 | 0 | 254.6066 | 154.3623 | 416.1367 | 4550.1431 | 3612.577 | 975.623 | 1693.4239 | 436.314 | 254.5657
| 108.2231 | 2266.384 | 1307.306 | 894.063 | 0 | 0 | 254.6883 | 154.3789 | 416.1534 | 4550.1431 | 3612.697 | 975.443 | 1693.5977 | 436.3112 | 254.6066
| 108.2398 | 2266.7316 | 1307.602 | 894.113 | 0 | 0 | 254.6883 | 154.3956 | 416.1701 | 4550.1431 | 3612.717 | 975.403 | 1693.7715 | 436.1138 | 254.4024
| 108.2564 | 2267.0803 | 1308.048 | 894.013 | 0 | 0 | 254.7291 | 154.4123 | 416.1867 | 4550.1431 | 3612.807 | 975.283 | 1693.9454 | 436.3669 | 254.2799
| 108.2731 | 2267.428 | 1308.304 | 894.103 | 0 | 0 | 254.4841 | 154.4289 | 416.2034 | 4550.1431 | 3612.857 | 975.343 | 1694.1192 | 436.2092 | 254.3207
| 108.2898 | 2267.7767 | 1308.605 | 894.083 | 0 | 0 | 254.4024 | 154.4456 | 416.2201 | 4550.1431 | 3612.817 | 975.283 | 1694.2941 | 436.3571 | 254.4024
| 108.3064 | 2268.1244 | 1309.001 | 894.073 | 0 | 0 | 254.5657 | 154.4623 | 416.2367 | 4550.1431 | 3612.827 | 975.253 | 1694.4679 | 436.2604 | 254.4024
| 108.3231 | 2268.4783 | 1309.326 | 894.063 | 0 | 0 | 254.4841 | 154.4789 | 416.2534 | 4550.1431 | 3612.847 | 975.363 | 1694.6449 | 436.1113 | 254.5249
| 108.3398 | 2268.827 | 1309.752 | 894.023 | 0 | 0 | 254.6474 | 154.4956 | 416.2701 | 4550.1431 | 3612.847 | 975.363 | 1694.8198 | 436.2054 | 254.5249
| 108.3564 | 2269.1747 | 1309.968 | 894.083 | 0 | 0 | 254.6883 | 154.5123 | 416.2867 | 4550.1431 | 3612.837 | 975.273 | 1694.9936 | 436.3058 | 254.4841
| 108.3731 | 2269.5224 | 1310.304 | 894.233 | 0 | 0 | 254.6883 | 154.5289 | 416.3034 | 4550.1431 | 3612.877 | 975.203 | 1695.1674 | 436.2138 | 254.5249
| 108.3898 | 2269.8711 | 1310.685 | 894.223 | 0 | 0 | 254.6883 | 154.5456 | 416.3201 | 4550.1431 | 3612.937 | 975.083 | 1695.3412 | 437.1246 | 254.5249
| 108.4064 | 2270.2198 | 1311.031 | 894.213 | 0 | 0 | 254.5249 | 154.5623 | 416.3367 | 4550.1431 | 3612.752 | 976.268 | 1695.5161 | 436.6085 | 254.6066
| 108.4231 | 2270.5674 | 1311.347 | 894.093 | 0 | 0 | 254.4841 | 154.5789 | 416.3534 | 4550.1431 | 3612.347 | 975.823 | 1695.6931 | 436.7093 | 254.6883
| 108.4398 | 2270.9214 | 1311.663 | 894.073 | 0 | 0 | 254.6474 | 154.5956 | 416.3701 | 4550.1431 | 3612.717 | 975.423 | 1695.8669 | 436.7095 | 254.5249
| 108.4564 | 2271.2701 | 1312.069 | 894.023 | 0 | 0 | 254.6883 | 154.6123 | 416.3867 | 4550.1431 | 3612.797 | 975.333 | 1696.0408 | 436.8556 | 254.3207
| 108.4731 | 2271.6178 | 1312.315 | 894.153 | 0 | 0 | 254.6474 | 154.6289 | 416.4034 | 4550.1431 | 3612.857 | 975.393 | 1696.2146 | 436.85 | 254.2799
| 108.4898 | 2271.9665 | 1312.641 | 894.203 | 0 | 0 | 254.5657 | 154.6456 | 416.4201 | 4550.1431 | 3612.887 | 975.303 | 1696.3895 | 436.7545 | 254.3207
| 108.5064 | 2272.3141 | 1312.982 | 894.223 | 0 | 0 | 254.6066 | 154.6623 | 416.4367 | 4550.1431 | 3612.867 | 975.233 | 1696.5633 | 436.757 | 254.2799
| 108.5231 | 2272.6628 | 1313.368 | 894.063 | 0 | 0 | 254.4432 | 154.6789 | 416.4534 | 4550.1431 | 3612.917 | 975.283 | 1696.7403 | 436.9057 | 254.4432
| 108.5398 | 2273.0168 | 1313.694 | 894.043 | 0 | 0 | 254.4841 | 154.6956 | 416.4701 | 4550.1431 | 3613.027 | 975.163 | 1696.9141 | 436.7595 | 254.3615
| 108.5564 | 2273.3655 | 1314.039 | 894.043 | 0 | 0 | 254.5657 | 154.7123 | 416.4867 | 4550.1431 | 3612.997 | 975.183 | 1697.0879 | 436.9502 | 254.4024
| 108.5731 | 2273.7132 | 1314.366 | 893.973 | 0 | 0 | 254.5249 | 154.7289 | 416.5034 | 4550.1431 | 3612.967 | 975.183 | 1697.2628 | 436.68 | 254.4432
| 108.5898 | 2274.0619 | 1314.592 | 894.143 | 0 | 0 | 254.5657 | 154.7456 | 416.5201 | 4550.1431 | 3612.8603 | 976.2497 | 1697.4367 | 437.5538 | 254.6066
| 108.6064 | 2274.4106 | 1314.948 | 894.083 | 0 | 0 | 254.6474 | 154.7623 | 416.5367 | 4550.1431 | 3612.337 | 976.023 | 1697.6105 | 437.5455 | 254.4024
| 108.6231 | 2274.7583 | 1315.295 | 894.173 | 0 | 0 | 254.5657 | 154.7789 | 416.5534 | 4550.1431 | 3612.927 | 975.333 | 1697.7854 | 437.8009 | 254.5249
| 108.6398 | 2275.1059 | 1315.635 | 894.083 | 0 | 0 | 254.8652 | 154.7956 | 416.5701 | 4550.1431 | 3612.907 | 975.303 | 1697.9592 | 437.5399 | 254.5657
| 108.6564 | 2275.4546 | 1315.961 | 894.163 | 0 | 0 | 254.6474 | 154.8123 | 416.5867 | 4550.1431 | 3612.987 | 975.293 | 1698.1362 | 437.3969 | 254.5657
| 108.6731 | 2275.8086 | 1316.207 | 894.323 | 0 | 0 | 254.5657 | 154.8289 | 416.6034 | 4550.1431 | 3612.947 | 975.223 | 1698.31 | 437.6031 | 254.5657
| 108.6898 | 2276.1573 | 1316.523 | 894.253 | 0 | 0 | 254.7699 | 154.8456 | 416.6201 | 4550.1431 | 3612.937 | 975.283 | 1698.4849 | 437.2444 | 254.4841
| 108.7064 | 2276.506 | 1316.899 | 894.193 | 0 | 0 | 254.3615 | 154.8626 | 416.637 | 4550.1431 | 3612.937 | 975.283 | 1698.6587 | 437.5445 | 254.5249
| 108.7231 | 2276.8537 | 1317.214 | 894.233 | 0 | 0 | 254.4024 | 154.8792 | 416.6537 | 4550.1431 | 3612.977 | 975.323 | 1698.8325 | 437.4908 | 254.6474
| 108.7398 | 2277.2024 | 1317.565 | 894.273 | 0 | 0 | 254.2799 | 154.8959 | 416.6703 | 4550.1431 | 3612.997 | 975.223 | 1699.0064 | 437.5901 | 254.4024
| 108.7564 | 2277.5511 | 1317.901 | 894.233 | 0 | 0 | 254.4024 | 154.9126 | 416.687 | 4550.1431 | 3613.027 | 975.283 | 1699.1833 | 437.5964 | 254.4024
| 108.7731 | 2277.8987 | 1318.187 | 894.293 | 0 | 0 | 254.6883 | 154.9292 | 416.7037 | 4550.1431 | 3612.957 | 975.273 | 1699.3582 | 437.5929 | 254.4024
| 108.7898 | 2278.2527 | 1318.503 | 894.313 | 0 | 0 | 254.4841 | 154.9459 | 416.7203 | 4550.1431 | 3613.067 | 975.183 | 1699.5321 | 437.6916 | 254.5249
| 108.8064 | 2278.6004 | 1318.839 | 894.263 | 0 | 0 | 254.3615 | 154.9626 | 416.737 | 4550.1431 | 3613.027 | 975.103 | 1699.7059 | 438.0623 | 254.4432
| 108.8231 | 2278.9491 | 1319.135 | 894.293 | 0 | 0 | 254.4841 | 154.9792 | 416.7537 | 4550.1431 | 3612.8753 | 976.2047 | 1699.8797 | 437.9397 | 254.6066
| 108.8398 | 2279.2967 | 1319.531 | 894.303 | 0 | 0 | 254.4432 | 154.9959 | 416.7703 | 4550.1431 | 3612.477 | 975.853 | 1700.0536 | 438.0418 | 254.4432
| 108.8564 | 2279.6454 | 1319.812 | 894.363 | 0 | 0 | 254.6066 | 155.0126 | 416.787 | 4550.1431 | 3612.777 | 975.503 | 1700.2305 | 438.1881 | 254.5657
| 108.8731 | 2279.9941 | 1320.208 | 894.233 | 0 | 0 | 254.7291 | 155.0292 | 416.8037 | 4550.1431 | 3612.947 | 975.373 | 1700.4044 | 438.0843 | 254.7291
| 108.8898 | 2280.3481 | 1320.514 | 894.343 | 0 | 0 | 254.6066 | 155.0459 | 416.8203 | 4550.1431 | 3612.867 | 975.333 | 1700.5792 | 437.9388 | 254.5657
| 108.9064 | 2280.6958 | 1320.83 | 894.423 | 0 | 0 | 254.5249 | 155.0626 | 416.837 | 4550.1431 | 3612.957 | 975.313 | 1700.7531 | 438.2891 | 254.6474
| 108.9231 | 2281.0445 | 1321.166 | 894.363 | 0 | 0 | 254.6066 | 155.0792 | 416.8537 | 4550.1431 | 3612.917 | 975.353 | 1700.9269 | 437.7827 | 254.7291
| 108.9398 | 2281.3921 | 1321.522 | 894.393 | 0 | 0 | 254.5657 | 155.0959 | 416.8703 | 4550.1431 | 3612.967 | 975.283 | 1701.1018 | 438.233 | 254.3615
| 108.9564 | 2281.7408 | 1321.788 | 894.423 | 0 | 0 | 254.5249 | 155.1126 | 416.887 | 4550.1431 | 3612.917 | 975.243 | 1701.2788 | 438.0398 | 254.3207
| 108.9731 | 2282.0885 | 1322.159 | 894.483 | 0 | 0 | 254.4432 | 155.1292 | 416.9037 | 4550.1431 | 3612.987 | 975.313 | 1701.4526 | 438.1291 | 254.4024
| 108.9898 | 2282.4372 | 1322.495 | 894.503 | 0 | 0 | 254.5657 | 155.1459 | 416.9203 | 4550.1431 | 3613.017 | 975.303 | 1701.6264 | 437.9361 | 254.5657
| 109.0064 | 2282.7912 | 1322.841 | 894.423 | 0 | 0 | 254.5657 | 155.1626 | 416.937 | 4550.1431 | 3612.885 | 976.125 | 1701.8002 | 438.682 | 254.4432
| 109.0231 | 2283.1399 | 1323.176 | 894.493 | 0 | 0 | 254.6066 | 155.1792 | 416.9537 | 4550.1431 | 3612.881 | 975.399 | 1701.9741 | 438.6307 | 254.5249
| 109.0398 | 2283.4875 | 1323.582 | 894.363 | 0 | 0 | 254.6066 | 155.1959 | 416.9703 | 4550.1431 | 3612.647 | 975.603 | 1702.1479 | 438.4412 | 254.6066
| 109.0564 | 2283.8362 | 1323.789 | 894.513 | 0 | 0 | 254.6883 | 155.2126 | 416.987 | 4550.1431 | 3612.857 | 975.403 | 1702.3228 | 438.4877 | 254.4432
| 109.0731 | 2284.1839 | 1324.125 | 894.423 | 0 | 0 | 254.6474 | 155.2292 | 417.0037 | 4550.1431 | 3612.897 | 975.343 | 1702.4998 | 438.3947 | 254.6883
| 109.0898 | 2284.5326 | 1324.461 | 894.613 | 0 | 0 | 254.5657 | 155.2459 | 417.0203 | 4550.1431 | 3612.887 | 975.333 | 1702.6736 | 438.4829 | 254.6066
| 109.1064 | 2284.8866 | 1324.837 | 894.533 | 0 | 0 | 254.6883 | 155.2626 | 417.037 | 4550.1431 | 3612.967 | 975.373 | 1702.8474 | 438.5306 | 254.4024
| 109.1231 | 2285.2342 | 1325.248 | 894.473 | 0 | 0 | 254.6883 | 155.2792 | 417.0537 | 4550.1431 | 3612.957 | 975.393 | 1703.0213 | 438.5324 | 254.4024
| 109.1401 | 2285.5829 | 1325.505 | 894.463 | 0 | 0 | 254.5657 | 155.2959 | 417.0703 | 4550.1431 | 3613.057 | 975.213 | 1703.1961 | 438.6377 | 254.4432
| 109.1567 | 2285.9317 | 1325.791 | 894.483 | 0 | 0 | 254.7699 | 155.3126 | 417.087 | 4550.1431 | 3613.027 | 975.313 | 1703.37 | 438.334 | 254.5657
| 109.1734 | 2286.2793 | 1326.156 | 894.433 | 0 | 0 | 254.7291 | 155.3292 | 417.1037 | 4550.1431 | 3613.017 | 975.273 | 1703.5469 | 438.5765 | 254.3615
| 109.1901 | 2286.628 | 1326.513 | 894.393 | 0 | 0 | 254.5657 | 155.3459 | 417.1203 | 4550.1431 | 3612.913 | 976.557 | 1703.7208 | 439.2394 | 254.6066
| 109.2067 | 2286.9757 | 1326.819 | 894.503 | 0 | 0 | 254.6474 | 155.3626 | 417.137 | 4550.1431 | 3612.903 | 975.607 | 1703.8946 | 439.3448 | 254.3615
| 109.2234 | 2287.3296 | 1327.175 | 894.583 | 0 | 0 | 254.6474 | 155.3792 | 417.1537 | 4550.1431 | 3612.903 | 975.607 | 1704.0695 | 439.3863 | 254.4024
| 109.2401 | 2287.6783 | 1327.49 | 894.533 | 0 | 0 | 254.6066 | 155.3959 | 417.1703 | 4550.1431 | 3612.577 | 975.833 | 1704.2433 | 439.5742 | 254.4841
| 109.2567 | 2288.025 | 1327.752 | 894.633 | 0 | 0 | 254.5249 | 155.4126 | 417.187 | 4550.1431 | 3612.887 | 975.523 | 1704.4171 | 439.7154 | 254.4024
| 109.2734 | 2288.3737 | 1328.198 | 894.523 | 0 | 0 | 254.6474 | 155.4292 | 417.2037 | 4550.1431 | 3613.007 | 975.313 | 1704.5941 | 439.8218 | 254.4841
| 109.2901 | 2288.7213 | 1328.523 | 894.473 | 0 | 0 | 254.6474 | 155.4459 | 417.2203 | 4550.1431 | 3613.177 | 975.213 | 1704.769 | 439.7165 | 254.4841
| 109.3067 | 2289.07 | 1328.699 | 894.723 | 0 | 0 | 254.4432 | 155.4626 | 417.237 | 4550.1431 | 3613.257 | 975.153 | 1704.9428 | 439.5169 | 254.5657
| 109.3234 | 2289.4188 | 1329.085 | 894.633 | 0 | 0 | 254.4432 | 155.4792 | 417.2537 | 4550.1431 | 3613.257 | 975.113 | 1705.1167 | 439.4707 | 254.4432
| 109.3401 | 2289.7727 | 1329.401 | 894.623 | 0 | 0 | 254.4024 | 155.4959 | 417.2703 | 4550.1431 | 3613.287 | 975.083 | 1705.2915 | 439.6588 | 254.4432
| 109.3567 | 2290.1204 | 1329.822 | 894.483 | 0 | 0 | 254.5657 | 155.5126 | 417.287 | 4550.1431 | 3613.277 | 975.183 | 1705.4654 | 439.5147 | 254.4024
| 109.3734 | 2290.4691 | 1330.039 | 894.733 | 0 | 0 | 254.6883 | 155.5292 | 417.3037 | 4550.1431 | 3612.787 | 975.513 | 1705.6392 | 439.3667 | 254.4841
| 109.3901 | 2290.8167 | 1330.465 | 894.533 | 0 | 0 | 254.6883 | 155.5459 | 417.3203 | 4550.1431 | 3612.857 | 975.583 | 1705.813 | 439.2689 | 254.5657
| 109.4067 | 2291.1644 | 1330.811 | 894.573 | 0 | 0 | 254.3207 | 155.5626 | 417.337 | 4550.1431 | 3613.247 | 975.193 | 1705.99 | 439.6205 | 254.6066
| 109.4234 | 2291.5131 | 1331.057 | 894.613 | 0 | 0 | 254.3615 | 155.5792 | 417.3537 | 4550.1431 | 3613.217 | 975.263 | 1706.1649 | 439.6684 | 254.5657
| 109.4401 | 2291.8671 | 1331.393 | 894.613 | 0 | 0 | 254.4841 | 155.5959 | 417.3703 | 4550.1431 | 3612.927 | 975.413 | 1706.3387 | 439.6124 | 254.3615
| 109.4567 | 2292.2158 | 1331.708 | 894.713 | 0 | 0 | 254.4432 | 155.6126 | 417.387 | 4550.1431 | 3612.767 | 975.623 | 1706.5126 | 439.5693 | 254.4432
| 109.4734 | 2292.5634 | 1332.024 | 894.683 | 0 | 0 | 254.5249 | 155.6292 | 417.4037 | 4550.1431 | 3612.907 | 975.503 | 1706.6864 | 439.4676 | 254.4024
| 109.4901 | 2292.9121 | 1332.426 | 894.693 | 0 | 0 | 254.6474 | 155.6459 | 417.4203 | 4550.1431 | 3612.915 | 975.885 | 1706.8613 | 440.1339 | 254.5249
| 109.5067 | 2293.2598 | 1332.801 | 894.583 | 0 | 0 | 254.6066 | 155.6626 | 417.437 | 4550.1431 | 3612.941 | 975.919 | 1707.0351 | 440.2245 | 254.5249
| 109.5234 | 2293.6096 | 1333.077 | 894.683 | 0 | 0 | 254.6474 | 155.6792 | 417.4537 | 4550.1431 | 3612.847 | 975.733 | 1707.2121 | 440.0213 | 254.6883
| 109.5401 | 2293.9583 | 1333.343 | 894.793 | 0 | 0 | 254.5249 | 155.6959 | 417.4703 | 4550.1431 | 3613.127 | 975.443 | 1707.3859 | 440.4677 | 254.6474
| 109.5567 | 2294.307 | 1333.699 | 894.743 | 0 | 0 | 254.5657 | 155.7126 | 417.487 | 4550.1431 | 3613.057 | 975.503 | 1707.5608 | 440.219 | 254.5249
| 109.5734 | 2294.6609 | 1334.145 | 894.543 | 0 | 0 | 254.6066 | 155.7292 | 417.5037 | 4550.1431 | 3612.747 | 975.853 | 1707.7346 | 440.3659 | 254.6474
| 109.5901 | 2295.0086 | 1334.281 | 894.933 | 0 | 0 | 254.6883 | 155.7459 | 417.5203 | 4550.1431 | 3612.287 | 976.243 | 1707.9084 | 440.4633 | 254.3615
| 109.6067 | 2295.3563 | 1334.733 | 894.823 | 0 | 0 | 254.7291 | 155.7626 | 417.537 | 4550.1431 | 3612.257 | 976.323 | 1708.0833 | 440.4743 | 254.239
| 109.6234 | 2295.705 | 1335.098 | 894.773 | 0 | 0 | 254.5657 | 155.7792 | 417.5537 | 4550.1431 | 3612.257 | 976.323 | 1708.2603 | 440.3563 | 254.3615
| 109.6401 | 2296.0537 | 1335.444 | 894.783 | 0 | 0 | 254.6883 | 155.7959 | 417.5703 | 4550.1431 | 3612.297 | 976.243 | 1708.4341 | 440.4041 | 254.4841
| 109.6567 | 2296.4013 | 1335.76 | 894.683 | 0 | 0 | 254.6066 | 155.8126 | 417.587 | 4550.1431 | 3612.327 | 976.313 | 1708.608 | 440.3657 | 254.4024
| 109.6734 | 2296.7553 | 1336.166 | 894.623 | 0 | 0 | 254.6066 | 155.8292 | 417.6037 | 4550.1431 | 3612.307 | 976.333 | 1708.7828 | 440.1168 | 254.4841
| 109.6901 | 2297.103 | 1336.392 | 894.693 | 0 | 0 | 254.7291 | 155.8459 | 417.6203 | 4550.1431 | 3612.357 | 976.293 | 1708.9567 | 440.6144 | 254.4432
| 109.7067 | 2297.4517 | 1336.753 | 894.713 | 0 | 0 | 254.7699 | 155.8626 | 417.637 | 4550.1431 | 3612.407 | 976.223 | 1709.1305 | 440.3601 | 254.5657
| 109.7234 | 2297.8004 | 1337.16 | 894.613 | 0 | 0 | 254.8108 | 155.8792 | 417.6537 | 4550.1431 | 3612.347 | 976.183 | 1709.3043 | 440.4555 | 254.5657
| 109.7401 | 2298.148 | 1337.395 | 894.823 | 0 | 0 | 254.6883 | 155.8959 | 417.6703 | 4550.1431 | 3612.377 | 976.243 | 1709.4813 | 440.0695 | 254.5657
| 109.7567 | 2298.4957 | 1337.801 | 894.803 | 0 | 0 | 254.6883 | 155.9126 | 417.687 | 4550.1431 | 3612.447 | 976.243 | 1709.6562 | 440.158 | 254.4841
| 109.7734 | 2298.8497 | 1338.127 | 894.713 | 0 | 0 | 254.7291 | 155.9292 | 417.7037 | 4550.1431 | 3612.417 | 976.223 | 1709.83 | 440.4832 | 254.6066
| 109.7901 | 2299.1973 | 1338.383 | 894.853 | 0 | 0 | 254.5657 | 155.9459 | 417.7203 | 4550.1431 | 3612.767 | 976.553 | 1710.0038 | 441.0002 | 254.6066
| 109.8067 | 2299.5471 | 1338.708 | 894.683 | 0 | 0 | 254.6474 | 155.9626 | 417.737 | 4550.1431 | 3612.987 | 975.683 | 1710.1777 | 441.0512 | 254.3207
| 109.8234 | 2299.8947 | 1339.019 | 894.793 | 0 | 0 | 254.6066 | 155.9792 | 417.7537 | 4550.1431 | 3613.167 | 975.413 | 1710.3526 | 440.8059 | 254.3615
| 109.8401 | 2300.2434 | 1339.405 | 894.753 | 0 | 0 | 254.5249 | 155.9959 | 417.7703 | 4550.1431 | 3613.207 | 975.383 | 1710.5264 | 440.9055 | 254.4024
| 109.8567 | 2300.5911 | 1339.75 | 894.723 | 0 | 0 | 254.6883 | 156.0126 | 417.787 | 4550.1431 | 3613.157 | 975.363 | 1710.7034 | 440.6559 | 254.4841
| 109.8734 | 2300.9398 | 1340.036 | 894.783 | 0 | 0 | 254.7291 | 156.0292 | 417.8037 | 4550.1431 | 3613.087 | 975.503 | 1710.8772 | 440.6517 | 254.5657
| 109.8901 | 2301.2875 | 1340.312 | 894.843 | 0 | 0 | 254.4841 | 156.0459 | 417.8203 | 4550.1431 | 3612.977 | 975.583 | 1711.051 | 440.6625 | 254.4432
| 109.9067 | 2301.6414 | 1340.639 | 894.883 | 0 | 0 | 254.2799 | 156.0626 | 417.837 | 4550.1431 | 3612.797 | 975.843 | 1711.2259 | 440.8936 | 254.4432
| 109.9234 | 2301.9901 | 1340.994 | 894.803 | 0 | 0 | 254.5249 | 156.0792 | 417.8537 | 4550.1431 | 3612.927 | 975.783 | 1711.3997 | 440.8512 | 254.6066
| 109.9401 | 2302.3389 | 1341.186 | 894.933 | 0 | 0 | 254.4432 | 156.0962 | 417.8706 | 4550.1431 | 3613.027 | 975.583 | 1711.5736 | 441.098 | 254.5657
| 109.9567 | 2302.6876 | 1341.492 | 894.953 | 0 | 0 | 254.3207 | 156.1128 | 417.8873 | 4550.1431 | 3613.032 | 976.258 | 1711.7505 | 441.1514 | 254.6474
| 109.9734 | 2303.0352 | 1341.818 | 894.983 | 0 | 0 | 254.6066 | 156.1295 | 417.9039 | 4550.1431 | 3613.087 | 975.673 | 1711.9244 | 441.3004 | 254.6066
| 109.9901 | 2303.3839 | 1342.154 | 895.023 | 0 | 0 | 254.6883 | 156.1462 | 417.9206 | 4550.1431 | 3613.137 | 975.523 | 1712.0982 | 441.6962 | 254.4432
| 110.0067 | 2303.7326 | 1342.49 | 894.923 | 0 | 0 | 254.7291 | 156.1628 | 417.9373 | 4550.1431 | 3613.217 | 975.543 | 1712.272 | 441.3051 | 254.4024
| 110.0234 | 2304.0814 | 1342.786 | 895.063 | 0 | 0 | 254.3615 | 156.1795 | 417.9539 | 4550.1431 | 3613.127 | 975.473 | 1712.4469 | 441.5056 | 254.4432
| 110.0401 | 2304.4353 | 1343.171 | 895.013 | 0 | 0 | 254.3207 | 156.1962 | 417.9706 | 4550.1431 | 3613.127 | 975.473 | 1712.6207 | 441.5037 | 254.2799
| 110.0567 | 2304.784 | 1343.383 | 895.053 | 0 | 0 | 254.2799 | 156.2128 | 417.9873 | 4550.1431 | 3612.977 | 975.783 | 1712.7946 | 441.3507 | 254.4024
| 110.0734 | 2305.1327 | 1343.649 | 895.183 | 0 | 0 | 254.5657 | 156.2295 | 418.0039 | 4550.1431 | 3612.347 | 976.303 | 1712.9716 | 441.5015 | 254.6066
| 110.0901 | 2305.4814 | 1343.975 | 895.163 | 0 | 0 | 254.6066 | 156.2462 | 418.0206 | 4550.1431 | 3612.207 | 976.413 | 1713.1464 | 441.3536 | 254.5249
| 110.1067 | 2305.8291 | 1344.29 | 895.243 | 0 | 0 | 254.6883 | 156.2628 | 418.0373 | 4550.1431 | 3612.327 | 976.413 | 1713.3203 | 441.6434 | 254.4024
| 110.1234 | 2306.1778 | 1344.676 | 895.203 | 0 | 0 | 254.5657 | 156.2795 | 418.0539 | 4550.1431 | 3612.327 | 976.403 | 1713.4941 | 441.5799 | 254.4841
| 110.1401 | 2306.5265 | 1344.913 | 895.293 | 0 | 0 | 254.6066 | 156.2962 | 418.0706 | 4550.1431 | 3612.649 | 976.261 | 1713.669 | 442.1455 | 254.5657
| 110.1567 | 2306.8742 | 1345.258 | 895.203 | 0 | 0 | 254.6474 | 156.3128 | 418.0873 | 4550.1431 | 3612.769 | 976.051 | 1713.8428 | 441.7482 | 254.5657
| 110.1734 | 2307.2281 | 1345.65 | 895.223 | 0 | 0 | 254.6066 | 156.3295 | 418.1039 | 4550.1431 | 3613.197 | 975.513 | 1714.0198 | 441.9 | 254.5657
| 110.1901 | 2307.5758 | 1346.096 | 895.123 | 0 | 0 | 254.5657 | 156.3462 | 418.1206 | 4550.1431 | 3613.187 | 975.423 | 1714.1936 | 442.0973 | 254.6474
| 110.2067 | 2307.9245 | 1346.352 | 895.103 | 0 | 0 | 254.5249 | 156.3628 | 418.1373 | 4550.1431 | 3612.807 | 975.873 | 1714.3685 | 441.8955 | 254.5249
| 110.2234 | 2308.2722 | 1346.648 | 895.243 | 0 | 0 | 254.5249 | 156.3795 | 418.1539 | 4550.1431 | 3612.347 | 976.443 | 1714.5423 | 442.0448 | 254.1982
| 110.2401 | 2308.6198 | 1346.944 | 895.293 | 0 | 0 | 254.5657 | 156.3962 | 418.1706 | 4550.1431 | 3612.277 | 976.363 | 1714.7162 | 441.7466 | 254.4024
| 110.2567 | 2308.9685 | 1347.311 | 895.263 | 0 | 0 | 254.6474 | 156.4128 | 418.1873 | 4550.1431 | 3612.257 | 976.453 | 1714.89 | 442.09 | 254.3615
| 110.2734 | 2309.3162 | 1347.597 | 895.343 | 0 | 0 | 254.6066 | 156.4295 | 418.2039 | 4550.1431 | 3612.337 | 976.383 | 1715.067 | 442.0015 | 254.4432
| 110.2901 | 2309.6702 | 1347.952 | 895.363 | 0 | 0 | 254.6066 | 156.4462 | 418.2206 | 4550.1431 | 3612.237 | 976.343 | 1715.2408 | 441.8962 | 254.4841
| 110.3067 | 2310.0199 | 1348.323 | 895.253 | 0 | 0 | 254.6066 | 156.4628 | 418.2373 | 4550.1431 | 3612.572 | 976.588 | 1715.4157 | 442.6899 | 254.4841
| 110.3234 | 2310.3676 | 1348.639 | 895.273 | 0 | 0 | 254.6883 | 156.4795 | 418.2539 | 4550.1431 | 3612.237 | 976.563 | 1715.5895 | 442.4845 | 254.7291
| 110.3401 | 2310.7163 | 1348.985 | 895.303 | 0 | 0 | 254.4841 | 156.4962 | 418.2706 | 4550.1431 | 3613.187 | 975.553 | 1715.7633 | 442.3908 | 254.5249
| 110.3567 | 2311.065 | 1349.211 | 895.473 | 0 | 0 | 254.4841 | 156.5128 | 418.2873 | 4550.1431 | 3613.177 | 975.453 | 1715.9372 | 442.2472 | 254.5657
| 110.3737 | 2311.4127 | 1349.577 | 895.363 | 0 | 0 | 254.5657 | 156.5295 | 418.3039 | 4550.1431 | 3612.817 | 975.963 | 1716.112 | 442.7847 | 254.6066
| 110.3903 | 2311.7603 | 1349.964 | 895.283 | 0 | 0 | 254.4841 | 156.5462 | 418.3206 | 4550.1431 | 3612.367 | 976.353 | 1716.289 | 442.5923 | 254.8108
| 110.407 | 2312.1143 | 1350.269 | 895.353 | 0 | 0 | 254.7291 | 156.5628 | 418.3373 | 4550.1431 | 3612.237 | 976.423 | 1716.4628 | 442.2917 | 254.6883
| 110.4237 | 2312.464 | 1350.655 | 895.383 | 0 | 0 | 254.6474 | 156.5795 | 418.3539 | 4550.1431 | 3612.287 | 976.393 | 1716.6367 | 442.3353 | 254.3615
| 110.4403 | 2312.8117 | 1350.927 | 895.453 | 0 | 0 | 254.5657 | 156.5962 | 418.3706 | 4550.1431 | 3612.287 | 976.393 | 1716.8116 | 442.49 | 254.4432
| 110.457 | 2313.1604 | 1351.322 | 895.323 | 0 | 0 | 254.6474 | 156.6128 | 418.3873 | 4550.1431 | 3612.357 | 976.323 | 1716.9854 | 442.9992 | 254.5657
| 110.4737 | 2313.5081 | 1351.618 | 895.403 | 0 | 0 | 254.5249 | 156.6295 | 418.4039 | 4550.1431 | 3612.632 | 976.618 | 1717.1592 | 443.0759 | 254.4841
| 110.4903 | 2313.8568 | 1351.944 | 895.413 | 0 | 0 | 254.5657 | 156.6462 | 418.4206 | 4550.1431 | 3612.537 | 976.193 | 1717.3331 | 443.2742 | 254.4841
| 110.507 | 2314.2044 | 1352.27 | 895.483 | 0 | 0 | 254.6883 | 156.6628 | 418.4373 | 4550.1431 | 3613.127 | 975.523 | 1717.51 | 442.8825 | 254.4024
| 110.5237 | 2314.5531 | 1352.717 | 895.363 | 0 | 0 | 254.5249 | 156.6795 | 418.4539 | 4550.1431 | 3613.247 | 975.453 | 1717.6849 | 443.0322 | 254.6474
| 110.5403 | 2314.9071 | 1352.973 | 895.373 | 0 | 0 | 254.3615 | 156.6962 | 418.4706 | 4550.1431 | 3613.257 | 975.483 | 1717.8587 | 442.8875 | 254.6883
| 110.557 | 2315.2558 | 1353.274 | 895.423 | 0 | 0 | 254.4024 | 156.7128 | 418.4873 | 4550.1431 | 3612.697 | 976.013 | 1718.0326 | 442.9296 | 254.5657
| 110.5737 | 2315.6035 | 1353.62 | 895.383 | 0 | 0 | 254.5249 | 156.7295 | 418.5039 | 4550.1431 | 3612.507 | 976.203 | 1718.2074 | 442.8877 | 254.6066
| 110.5903 | 2315.9522 | 1353.926 | 895.403 | 0 | 0 | 254.5657 | 156.7462 | 418.5206 | 4550.1431 | 3612.297 | 976.473 | 1718.3813 | 442.926 | 254.7291
| 110.607 | 2316.2998 | 1354.282 | 895.373 | 0 | 0 | 254.5249 | 156.7628 | 418.5373 | 4550.1431 | 3612.217 | 976.493 | 1718.5583 | 442.6855 | 254.1982
| 110.6237 | 2316.6486 | 1354.518 | 895.443 | 0 | 0 | 254.7291 | 156.7795 | 418.5539 | 4550.1431 | 3612.307 | 976.373 | 1718.7321 | 443.4591 | 254.239
| 110.6403 | 2317.0025 | 1354.833 | 895.543 | 0 | 0 | 254.7699 | 156.7962 | 418.5706 | 4550.1431 | 3612.632 | 976.668 | 1718.9059 | 443.2284 | 254.1982
| 110.657 | 2317.3502 | 1355.23 | 895.503 | 0 | 0 | 254.5657 | 156.8128 | 418.5873 | 4550.1431 | 3613.087 | 975.583 | 1719.0808 | 443.5785 | 254.3615
| 110.6737 | 2317.6989 | 1355.466 | 895.583 | 0 | 0 | 254.4432 | 156.8295 | 418.6039 | 4550.1431 | 3613.137 | 975.513 | 1719.2546 | 443.5245 | 254.3615
| 110.6903 | 2318.0476 | 1355.877 | 895.513 | 0 | 0 | 254.5249 | 156.8462 | 418.6206 | 4550.1431 | 3612.747 | 976.033 | 1719.4285 | 443.3773 | 254.239
| 110.707 | 2318.3952 | 1356.193 | 895.553 | 0 | 0 | 254.4024 | 156.8628 | 418.6373 | 4550.1431 | 3612.377 | 976.293 | 1719.6023 | 443.625 | 254.4024
| 110.7237 | 2318.744 | 1356.449 | 895.633 | 0 | 0 | 254.5657 | 156.8795 | 418.6539 | 4550.1431 | 3612.387 | 976.353 | 1719.7793 | 443.4201 | 254.4024
| 110.7403 | 2319.0916 | 1356.785 | 895.593 | 0 | 0 | 254.6883 | 156.8962 | 418.6706 | 4550.1431 | 3612.317 | 976.373 | 1719.9541 | 443.7674 | 254.3207
| 110.757 | 2319.4456 | 1357.091 | 895.693 | 0 | 0 | 254.6066 | 156.9128 | 418.6873 | 4550.1431 | 3612.327 | 976.413 | 1720.128 | 443.6227 | 254.4432
| 110.7737 | 2319.7932 | 1357.426 | 895.623 | 0 | 0 | 254.6066 | 156.9295 | 418.7039 | 4550.1431 | 3612.317 | 976.313 | 1720.3018 | 443.6728 | 254.4024
| 110.7903 | 2320.1419 | 1357.803 | 895.583 | 0 | 0 | 254.6883 | 156.9462 | 418.7206 | 4550.1431 | 3612.377 | 976.263 | 1720.4756 | 443.7202 | 254.4841
| 110.807 | 2320.4896 | 1358.104 | 895.633 | 0 | 0 | 254.5657 | 156.9628 | 418.7373 | 4550.1431 | 3612.417 | 976.283 | 1720.6495 | 443.6141 | 254.3207
| 110.8237 | 2320.8373 | 1358.43 | 895.743 | 0 | 0 | 254.6066 | 156.9795 | 418.7539 | 4550.1431 | 3612.417 | 976.283 | 1720.8275 | 443.616 | 254.6883
| 110.8403 | 2321.186 | 1358.665 | 895.693 | 0 | 0 | 254.6066 | 156.9962 | 418.7706 | 4550.1431 | 3612.447 | 976.133 | 1721.0013 | 444.0729 | 254.6883
| 110.857 | 2321.5347 | 1358.962 | 895.803 | 0 | 0 | 254.6066 | 157.0128 | 418.7873 | 4550.1431 | 3612.627 | 976.703 | 1721.1752 | 443.9099 | 254.6066
| 110.8737 | 2321.8886 | 1359.408 | 895.593 | 0 | 0 | 254.6474 | 157.0295 | 418.8039 | 4550.1431 | 3612.997 | 975.663 | 1721.349 | 444.023 | 254.5657
| 110.8903 | 2322.2373 | 1359.744 | 895.733 | 0 | 0 | 254.6066 | 157.0462 | 418.8206 | 4550.1431 | 3613.137 | 975.543 | 1721.5239 | 444.0131 | 254.4432
| 110.907 | 2322.585 | 1360.04 | 895.733 | 0 | 0 | 254.7699 | 157.0628 | 418.8373 | 4550.1431 | 3612.387 | 976.213 | 1721.6987 | 444.2181 | 254.3615
| 110.9237 | 2322.9337 | 1360.331 | 895.793 | 0 | 0 | 254.7291 | 157.0795 | 418.8539 | 4550.1431 | 3612.217 | 976.423 | 1721.8726 | 444.0659 | 254.239
| 110.9403 | 2323.2824 | 1360.667 | 895.753 | 0 | 0 | 254.8108 | 157.0962 | 418.8706 | 4550.1431 | 3612.207 | 976.573 | 1722.0495 | 444.1144 | 254.239
| 110.957 | 2323.6311 | 1361.074 | 895.833 | 0 | 0 | 254.7699 | 157.1128 | 418.8873 | 4550.1431 | 3612.397 | 976.473 | 1722.2234 | 444.0565 | 254.4432
| 110.9737 | 2323.9788 | 1361.34 | 895.883 | 0 | 0 | 254.6883 | 157.1295 | 418.9039 | 4550.1431 | 3612.237 | 976.453 | 1722.3972 | 444.3116 | 254.3207
| 110.9903 | 2324.3338 | 1361.745 | 895.823 | 0 | 0 | 254.5657 | 157.1462 | 418.9206 | 4550.1431 | 3612.337 | 976.403 | 1722.5721 | 444.1175 | 254.4432
| 111.007 | 2324.6815 | 1362.061 | 895.853 | 0 | 0 | 254.7291 | 157.1628 | 418.9373 | 4550.1431 | 3612.297 | 976.463 | 1722.7459 | 444.4337 | 254.4024
| 111.0237 | 2325.0291 | 1362.367 | 895.813 | 0 | 0 | 254.5657 | 157.1795 | 418.9539 | 4550.1431 | 3612.5237 | 976.9063 | 1722.9198 | 444.5512 | 254.3615
| 111.0403 | 2325.3778 | 1362.728 | 895.733 | 0 | 0 | 254.6474 | 157.1962 | 418.9706 | 4550.1431 | 3613.137 | 975.633 | 1723.0967 | 444.6633 | 254.5657
| 111.057 | 2325.7255 | 1362.994 | 895.883 | 0 | 0 | 254.7291 | 157.2128 | 418.9873 | 4550.1431 | 3612.797 | 975.903 | 1723.2706 | 444.5631 | 254.4841
| 111.0737 | 2326.0742 | 1363.3 | 895.823 | 0 | 0 | 254.5657 | 157.2295 | 419.0039 | 4550.1431 | 3612.337 | 976.433 | 1723.4454 | 444.4154 | 254.5657
| 111.0903 | 2326.4282 | 1363.666 | 895.843 | 0 | 0 | 254.6883 | 157.2462 | 419.0206 | 4550.1431 | 3612.197 | 976.463 | 1723.6193 | 444.6128 | 254.5657
| 111.107 | 2326.7769 | 1364.021 | 895.863 | 0 | 0 | 254.6474 | 157.2628 | 419.0373 | 4550.1431 | 3612.227 | 976.533 | 1723.7931 | 444.3624 | 254.4432
| 111.1237 | 2327.1256 | 1364.317 | 895.873 | 0 | 0 | 254.8108 | 157.2795 | 419.0539 | 4550.1431 | 3612.347 | 976.383 | 1723.9669 | 444.6548 | 254.4432
| 111.1403 | 2327.4732 | 1364.758 | 895.813 | 0 | 0 | 254.6474 | 157.2962 | 419.0706 | 4550.1431 | 3612.207 | 976.483 | 1724.1418 | 444.5604 | 254.6883
| 111.157 | 2327.822 | 1365.033 | 895.873 | 0 | 0 | 254.7699 | 157.3131 | 419.0876 | 4550.1431 | 3612.357 | 976.383 | 1724.3188 | 444.8545 | 254.6066
| 111.1737 | 2328.1707 | 1365.41 | 895.753 | 0 | 0 | 254.6474 | 157.3298 | 419.1042 | 4550.1431 | 3612.617 | 976.393 | 1724.4926 | 444.9785 | 254.6066
| 111.1903 | 2328.5183 | 1365.666 | 895.843 | 0 | 0 | 254.7291 | 157.3464 | 419.1209 | 4550.1431 | 3612.789 | 976.291 | 1724.6664 | 444.9566 | 254.4841
| 111.207 | 2328.8681 | 1366.052 | 895.873 | 0 | 0 | 254.6066 | 157.3631 | 419.1376 | 4550.1431 | 3612.789 | 976.291 | 1724.8403 | 445.095 | 254.3615
| 111.2237 | 2329.2157 | 1366.357 | 895.863 | 0 | 0 | 254.6883 | 157.3798 | 419.1542 | 4550.1431 | 3613.037 | 975.573 | 1725.0141 | 445.0488 | 254.3615
| 111.2403 | 2329.5697 | 1366.693 | 895.883 | 0 | 0 | 254.6066 | 157.3964 | 419.1709 | 4550.1431 | 3613.137 | 975.573 | 1725.189 | 444.9031 | 254.3615
| 111.257 | 2329.9174 | 1366.955 | 895.893 | 0 | 0 | 254.6474 | 157.4131 | 419.1876 | 4550.1431 | 3613.207 | 975.403 | 1725.366 | 445.0054 | 254.3615
| 111.2737 | 2330.2661 | 1367.291 | 895.953 | 0 | 0 | 254.6066 | 157.4298 | 419.2042 | 4550.1431 | 3612.507 | 976.153 | 1725.5398 | 445.2017 | 254.5249
| 111.2903 | 2330.6137 | 1367.667 | 895.943 | 0 | 0 | 254.6474 | 157.4464 | 419.2209 | 4550.1431 | 3612.497 | 976.183 | 1725.7147 | 445.0609 | 254.4841
| 111.307 | 2330.9624 | 1367.993 | 895.833 | 0 | 0 | 254.7699 | 157.4631 | 419.2376 | 4550.1431 | 3612.377 | 976.273 | 1725.8885 | 444.9111 | 254.4841
| 111.3237 | 2331.3112 | 1368.339 | 895.903 | 0 | 0 | 254.6883 | 157.4798 | 419.2542 | 4550.1431 | 3612.187 | 976.443 | 1726.0623 | 445.16 | 254.5657
| 111.3403 | 2331.6599 | 1368.595 | 896.003 | 0 | 0 | 254.6066 | 157.4964 | 419.2709 | 4550.1431 | 3612.247 | 976.373 | 1726.2362 | 445.5412 | 254.6474
| 111.357 | 2332.0138 | 1369.032 | 895.843 | 0 | 0 | 254.4432 | 157.5131 | 419.2876 | 4550.1431 | 3612.667 | 976.563 | 1726.4131 | 445.4959 | 254.5657
| 111.3737 | 2332.3615 | 1369.288 | 895.993 | 0 | 0 | 254.6066 | 157.5298 | 419.3042 | 4550.1431 | 3612.927 | 975.713 | 1726.587 | 445.7991 | 254.3207
| 111.3903 | 2332.7102 | 1369.684 | 895.873 | 0 | 0 | 254.3615 | 157.5464 | 419.3209 | 4550.1431 | 3613.097 | 975.603 | 1726.7619 | 445.4958 | 254.4024
| 111.407 | 2333.0578 | 1369.975 | 895.973 | 0 | 0 | 254.4432 | 157.5631 | 419.3376 | 4550.1431 | 3613.167 | 975.553 | 1726.9357 | 445.6416 | 254.4432
| 111.4237 | 2333.4066 | 1370.321 | 895.903 | 0 | 0 | 254.4841 | 157.5798 | 419.3542 | 4550.1431 | 3613.117 | 975.423 | 1727.1095 | 445.6535 | 254.4841
| 111.4403 | 2333.7553 | 1370.627 | 896.023 | 0 | 0 | 254.4024 | 157.5964 | 419.3709 | 4550.1431 | 3612.937 | 975.723 | 1727.2833 | 445.458 | 254.6066
| 111.457 | 2334.1029 | 1371.043 | 895.903 | 0 | 0 | 254.3615 | 157.6131 | 419.3876 | 4550.1431 | 3612.397 | 976.263 | 1727.4582 | 445.6014 | 254.5249
| 111.4737 | 2334.4516 | 1371.329 | 895.973 | 0 | 0 | 254.4432 | 157.6298 | 419.4042 | 4550.1431 | 3612.727 | 975.953 | 1727.6321 | 445.645 | 254.4841
| 111.4903 | 2334.8066 | 1371.615 | 896.033 | 0 | 0 | 254.4841 | 157.6464 | 419.4209 | 4550.1431 | 3612.287 | 976.423 | 1727.809 | 445.4501 | 254.4432
| 111.507 | 2335.1553 | 1372.091 | 895.793 | 0 | 0 | 254.5657 | 157.6631 | 419.4376 | 4550.1431 | 3612.307 | 976.423 | 1727.9829 | 445.5488 | 254.6474
| 111.5237 | 2335.503 | 1372.341 | 895.973 | 0 | 0 | 254.6066 | 157.6798 | 419.4542 | 4550.1431 | 3612.7587 | 976.4913 | 1728.1577 | 446.0865 | 254.6883
| 111.5403 | 2335.8507 | 1372.738 | 895.823 | 0 | 0 | 254.5657 | 157.6964 | 419.4709 | 4550.1431 | 3612.987 | 975.753 | 1728.3316 | 445.8459 | 254.6474
| 111.557 | 2336.1994 | 1373.033 | 895.903 | 0 | 0 | 254.6066 | 157.7131 | 419.4876 | 4550.1431 | 3613.067 | 975.663 | 1728.5054 | 446.2411 | 254.4432
| 111.5737 | 2336.5481 | 1373.409 | 895.833 | 0 | 0 | 254.7291 | 157.7298 | 419.5042 | 4550.1431 | 3613.067 | 975.663 | 1728.6803 | 446.0435 | 254.3207
| 111.5903 | 2336.8958 | 1373.725 | 895.833 | 0 | 0 | 254.6066 | 157.7464 | 419.5209 | 4550.1431 | 3613.177 | 975.543 | 1728.8573 | 446.2333 | 254.4432
| 111.6073 | 2337.2508 | 1373.971 | 895.943 | 0 | 0 | 254.6883 | 157.7631 | 419.5376 | 4550.1431 | 3613.197 | 975.473 | 1729.0311 | 446.0439 | 254.4024
| 111.6239 | 2337.5984 | 1374.338 | 895.973 | 0 | 0 | 254.5657 | 157.7798 | 419.5542 | 4550.1431 | 3613.157 | 975.613 | 1729.2049 | 446.0879 | 254.5657
| 111.6406 | 2337.9471 | 1374.624 | 896.043 | 0 | 0 | 254.6474 | 157.7964 | 419.5709 | 4550.1431 | 3613.207 | 975.593 | 1729.3798 | 446.1787 | 254.4432
| 111.6573 | 2338.2948 | 1375.045 | 895.833 | 0 | 0 | 254.4841 | 157.8131 | 419.5876 | 4550.1431 | 3613.197 | 975.543 | 1729.5536 | 446.091 | 254.6883
| 111.6739 | 2338.6435 | 1375.291 | 896.053 | 0 | 0 | 254.4841 | 157.8298 | 419.6042 | 4550.1431 | 3613.087 | 975.653 | 1729.7275 | 446.5593 | 254.4841
| 111.6906 | 2338.9912 | 1375.707 | 896.033 | 0 | 0 | 254.5249 | 157.8464 | 419.6209 | 4550.1431 | 3613.137 | 976.233 | 1729.9044 | 446.3858 | 254.6066
| 111.7073 | 2339.3388 | 1376.073 | 896.033 | 0 | 0 | 254.6066 | 157.8631 | 419.6376 | 4550.1431 | 3613.047 | 975.703 | 1730.0783 | 446.6322 | 254.4841
| 111.7239 | 2339.6928 | 1376.378 | 896.013 | 0 | 0 | 254.5657 | 157.8798 | 419.6542 | 4550.1431 | 3613.127 | 975.643 | 1730.2521 | 446.5796 | 254.4024
| 111.7406 | 2340.0415 | 1376.744 | 895.943 | 0 | 0 | 254.6474 | 157.8964 | 419.6709 | 4550.1431 | 3613.157 | 975.683 | 1730.427 | 446.6829 | 254.3615
| 111.7573 | 2340.3902 | 1377.106 | 895.873 | 0 | 0 | 254.6066 | 157.9131 | 419.6876 | 4550.1431 | 3613.217 | 975.533 | 1730.6008 | 446.4791 | 254.5249
| 111.7739 | 2340.7389 | 1377.442 | 895.783 | 0 | 0 | 254.5249 | 157.9298 | 419.7042 | 4550.1431 | 3613.197 | 975.553 | 1730.7746 | 446.7279 | 254.4432
| 111.7906 | 2341.0866 | 1377.727 | 895.973 | 0 | 0 | 254.6066 | 157.9464 | 419.7209 | 4550.1431 | 3613.177 | 975.623 | 1730.9516 | 446.535 | 254.5249
| 111.8073 | 2341.4353 | 1378.003 | 895.993 | 0 | 0 | 254.6883 | 157.9631 | 419.7376 | 4550.1431 | 3613.217 | 975.533 | 1731.1254 | 446.5391 | 254.6883
| 111.8239 | 2341.7829 | 1378.339 | 895.973 | 0 | 0 | 254.7699 | 157.9798 | 419.7542 | 4550.1431 | 3613.119 | 976.131 | 1731.3003 | 446.8927 | 254.5657
| 111.8406 | 2342.1327 | 1378.745 | 895.863 | 0 | 0 | 254.6066 | 157.9964 | 419.7709 | 4550.1431 | 3613.093 | 975.917 | 1731.4742 | 446.8249 | 254.6883
| 111.8573 | 2342.4866 | 1378.941 | 896.053 | 0 | 0 | 254.4841 | 158.0131 | 419.7876 | 4550.1431 | 3612.957 | 975.753 | 1731.648 | 446.8744 | 254.6474
| 111.8739 | 2342.8343 | 1379.242 | 896.173 | 0 | 0 | 254.6883 | 158.0298 | 419.8042 | 4550.1431 | 3613.047 | 975.783 | 1731.8218 | 446.8736 | 254.2799
| 111.8906 | 2343.183 | 1379.578 | 896.243 | 0 | 0 | 254.4432 | 158.0464 | 419.8209 | 4550.1431 | 3613.047 | 975.783 | 1731.9957 | 447.0277 | 254.3615
| 111.9073 | 2343.5307 | 1379.774 | 896.283 | 0 | 0 | 254.4024 | 158.0631 | 419.8376 | 4550.1431 | 3613.067 | 975.743 | 1732.1726 | 447.0307 | 254.3207
| 111.9239 | 2343.8794 | 1380.18 | 896.163 | 0 | 0 | 254.4432 | 158.0798 | 419.8542 | 4550.1431 | 3613.177 | 975.593 | 1732.3465 | 447.1278 | 254.5657
| 111.9406 | 2344.2281 | 1380.426 | 896.293 | 0 | 0 | 254.5657 | 158.0964 | 419.8709 | 4550.1431 | 3613.227 | 975.543 | 1732.5203 | 446.9778 | 254.4024
| 111.9573 | 2344.5758 | 1380.792 | 896.253 | 0 | 0 | 254.6066 | 158.1131 | 419.8876 | 4550.1431 | 3613.197 | 975.563 | 1732.6952 | 447.1219 | 254.5249
| 111.9739 | 2344.9297 | 1381.078 | 896.313 | 0 | 0 | 254.6474 | 158.1298 | 419.9042 | 4550.1431 | 3613.177 | 975.583 | 1732.869 | 446.9285 | 254.4841
| 111.9906 | 2345.2784 | 1381.36 | 896.363 | 0 | 0 | 254.6474 | 158.1464 | 419.9209 | 4550.1431 | 3613.237 | 975.603 | 1733.0428 | 446.8241 | 254.4024
| 112.0073 | 2345.6261 | 1381.656 | 896.363 | 0 | 0 | 254.6066 | 158.1631 | 419.9376 | 4550.1431 | 3613.297 | 975.563 | 1733.2198 | 446.9256 | 254.5249
| 112.0239 | 2345.9748 | 1381.961 | 896.373 | 0 | 0 | 254.6474 | 158.1798 | 419.9542 | 4550.1431 | 3613.241 | 976.259 | 1733.3936 | 447.8361 | 254.5249
| 112.0406 | 2346.3225 | 1382.236 | 896.483 | 0 | 0 | 254.5249 | 158.1964 | 419.9709 | 4550.1431 | 3613.253 | 975.817 | 1733.5685 | 447.7184 | 254.239
| 112.0573 | 2346.6712 | 1382.592 | 896.523 | 0 | 0 | 254.5657 | 158.2131 | 419.9876 | 4550.1431 | 3613.237 | 975.793 | 1733.7424 | 447.7186 | 254.239
| 112.0739 | 2347.0251 | 1382.938 | 896.463 | 0 | 0 | 254.6066 | 158.2298 | 420.0042 | 4550.1431 | 3613.257 | 975.593 | 1733.9162 | 447.863 | 254.4024
| 112.0906 | 2347.3728 | 1383.319 | 896.453 | 0 | 0 | 254.5249 | 158.2464 | 420.0209 | 4550.1431 | 3613.237 | 975.563 | 1734.09 | 447.7655 | 254.3615
| 112.1073 | 2347.7204 | 1383.565 | 896.583 | 0 | 0 | 254.5657 | 158.2631 | 420.0376 | 4550.1431 | 3613.167 | 975.613 | 1734.267 | 447.6175 | 254.4024
| 112.1239 | 2348.0692 | 1383.961 | 896.453 | 0 | 0 | 254.6066 | 158.2798 | 420.0542 | 4550.1431 | 3613.017 | 975.783 | 1734.4408 | 447.7152 | 254.4841
| 112.1406 | 2348.4168 | 1384.197 | 896.553 | 0 | 0 | 254.6883 | 158.2964 | 420.0709 | 4550.1431 | 3612.957 | 975.873 | 1734.6157 | 447.7093 | 254.5657
| 112.1573 | 2348.7655 | 1384.483 | 896.643 | 0 | 0 | 254.5657 | 158.3131 | 420.0876 | 4550.1431 | 3612.857 | 975.943 | 1734.7895 | 447.8149 | 254.5657
| 112.1739 | 2349.1132 | 1384.809 | 896.673 | 0 | 0 | 254.6066 | 158.3298 | 420.1042 | 4550.1431 | 3613.277 | 975.673 | 1734.9634 | 447.7104 | 254.6066
| 112.1906 | 2349.4671 | 1385.165 | 896.603 | 0 | 0 | 254.6066 | 158.3464 | 420.1209 | 4550.1431 | 3613.117 | 975.703 | 1735.1372 | 447.7654 | 254.6474
| 112.2073 | 2349.8159 | 1385.571 | 896.483 | 0 | 0 | 254.6066 | 158.3631 | 420.1376 | 4550.1431 | 3612.857 | 976.033 | 1735.3142 | 447.6218 | 254.4841
| 112.2239 | 2350.1646 | 1385.822 | 896.613 | 0 | 0 | 254.6066 | 158.3798 | 420.1542 | 4550.1431 | 3613.075 | 976.385 | 1735.489 | 448.1299 | 254.5657
| 112.2406 | 2350.5133 | 1386.239 | 896.483 | 0 | 0 | 254.6883 | 158.3964 | 420.1709 | 4550.1431 | 3613.043 | 975.897 | 1735.6629 | 448.1181 | 254.5657
| 112.2573 | 2350.8609 | 1386.444 | 896.723 | 0 | 0 | 254.7291 | 158.4131 | 420.1876 | 4550.1431 | 3613.043 | 975.897 | 1735.8378 | 448.2584 | 254.3615
| 112.2739 | 2351.2096 | 1386.811 | 896.633 | 0 | 0 | 254.6066 | 158.4298 | 420.2042 | 4550.1431 | 3613.027 | 975.863 | 1736.0116 | 448.3081 | 254.5657
| 112.2906 | 2351.5584 | 1387.096 | 896.823 | 0 | 0 | 254.8652 | 158.4464 | 420.2209 | 4550.1431 | 3613.097 | 975.763 | 1736.1854 | 448.2602 | 254.5249
| 112.3073 | 2351.9071 | 1387.522 | 896.713 | 0 | 0 | 254.6066 | 158.4631 | 420.2376 | 4550.1431 | 3613.117 | 975.683 | 1736.3593 | 448.21 | 254.4432
| 112.3239 | 2352.261 | 1387.828 | 896.733 | 0 | 0 | 254.6883 | 158.4798 | 420.2542 | 4550.1431 | 3613.177 | 975.683 | 1736.5341 | 448.0101 | 254.5249
| 112.3406 | 2352.6097 | 1388.189 | 896.673 | 0 | 0 | 254.5657 | 158.4964 | 420.2709 | 4550.1431 | 3613.167 | 975.613 | 1736.7111 | 448.2054 | 254.4432
| 112.3573 | 2352.9584 | 1388.485 | 896.683 | 0 | 0 | 254.6474 | 158.5131 | 420.2876 | 4550.1431 | 3613.177 | 975.613 | 1736.8849 | 448.0631 | 254.4432
| 112.3739 | 2353.3061 | 1388.721 | 896.743 | 0 | 0 | 254.6474 | 158.5298 | 420.3042 | 4550.1431 | 3613.257 | 975.593 | 1737.0588 | 448.2612 | 254.5657
| 112.3906 | 2353.6548 | 1389.117 | 896.693 | 0 | 0 | 254.5657 | 158.5467 | 420.3212 | 4550.1431 | 3613.257 | 975.523 | 1737.2326 | 448.0069 | 254.6474
| 112.4073 | 2354.0035 | 1389.503 | 896.633 | 0 | 0 | 254.6066 | 158.5634 | 420.3378 | 4550.1431 | 3613.267 | 975.613 | 1737.4075 | 448.2075 | 254.6883
| 112.4239 | 2354.3512 | 1389.789 | 896.693 | 0 | 0 | 254.6883 | 158.5801 | 420.3545 | 4550.1431 | 3613.297 | 975.513 | 1737.5813 | 448.3524 | 254.3615
| 112.4406 | 2354.6999 | 1390.125 | 896.733 | 0 | 0 | 254.6066 | 158.5967 | 420.3712 | 4550.1431 | 3613.189 | 976.271 | 1737.7583 | 448.8543 | 254.5249
| 112.4573 | 2355.0538 | 1390.446 | 896.743 | 0 | 0 | 254.7291 | 158.6134 | 420.3878 | 4550.1431 | 3613.175 | 975.705 | 1737.9321 | 448.5117 | 254.4432
| 112.4739 | 2355.4015 | 1390.792 | 896.693 | 0 | 0 | 254.7291 | 158.6301 | 420.4045 | 4550.1431 | 3612.997 | 975.793 | 1738.1059 | 448.4116 | 254.6883
| 112.4906 | 2355.7502 | 1391.057 | 896.823 | 0 | 0 | 254.6883 | 158.6467 | 420.4212 | 4550.1431 | 3613.127 | 975.743 | 1738.2808 | 448.7064 | 254.4432
| 112.5073 | 2356.0979 | 1391.434 | 896.713 | 0 | 0 | 254.6066 | 158.6634 | 420.4378 | 4550.1431 | 3613.187 | 975.693 | 1738.4547 | 448.7507 | 254.4841
| 112.5239 | 2356.4466 | 1391.659 | 896.913 | 0 | 0 | 254.6066 | 158.6801 | 420.4545 | 4550.1431 | 3613.287 | 975.583 | 1738.6285 | 448.4992 | 254.6474
| 112.5406 | 2356.7953 | 1391.965 | 896.953 | 0 | 0 | 254.7291 | 158.6967 | 420.4712 | 4550.1431 | 3613.267 | 975.523 | 1738.8034 | 448.6486 | 254.5657
| 112.5573 | 2357.143 | 1392.336 | 896.923 | 0 | 0 | 254.5657 | 158.7134 | 420.4878 | 4550.1431 | 3613.187 | 976.313 | 1738.9803 | 448.8928 | 254.6066
| 112.5739 | 2357.4969 | 1392.592 | 897.063 | 0 | 0 | 254.6066 | 158.7301 | 420.5045 | 4550.1431 | 3612.927 | 975.923 | 1739.1542 | 449.0588 | 254.4841
| 112.5906 | 2357.8467 | 1392.918 | 897.053 | 0 | 0 | 254.4841 | 158.7467 | 420.5212 | 4550.1431 | 3612.927 | 975.923 | 1739.328 | 448.9022 | 254.239
| 112.6073 | 2358.1943 | 1393.254 | 896.933 | 0 | 0 | 254.4024 | 158.7634 | 420.5378 | 4550.1431 | 3613.207 | 975.723 | 1739.5018 | 449.0004 | 254.4024
| 112.6239 | 2358.542 | 1393.609 | 896.923 | 0 | 0 | 254.4432 | 158.7801 | 420.5545 | 4550.1431 | 3613.247 | 975.663 | 1739.6757 | 448.8512 | 254.4432
| 112.6406 | 2358.8897 | 1393.965 | 896.923 | 0 | 0 | 254.5657 | 158.7967 | 420.5712 | 4550.1431 | 3613.297 | 975.553 | 1739.8505 | 449.0976 | 254.6066
| 112.6573 | 2359.2384 | 1394.231 | 896.913 | 0 | 0 | 254.6883 | 158.8134 | 420.5878 | 4550.1431 | 3612.847 | 975.913 | 1740.0275 | 448.6084 | 254.5657
| 112.6739 | 2359.586 | 1394.562 | 896.973 | 0 | 0 | 254.6883 | 158.8301 | 420.6045 | 4550.1431 | 3612.677 | 976.203 | 1740.2014 | 448.9048 | 254.6066
| 112.6906 | 2359.94 | 1394.889 | 896.993 | 0 | 0 | 254.5249 | 158.8467 | 420.6212 | 4550.1431 | 3612.557 | 976.363 | 1740.3752 | 449.104 | 254.6474
| 112.7073 | 2360.2887 | 1395.225 | 896.973 | 0 | 0 | 254.5657 | 158.8634 | 420.6378 | 4550.1431 | 3612.347 | 976.493 | 1740.5501 | 449.0948 | 254.5657
| 112.7239 | 2360.6364 | 1395.541 | 897.083 | 0 | 0 | 254.5249 | 158.8801 | 420.6545 | 4550.1431 | 3612.297 | 976.533 | 1740.7239 | 448.9517 | 254.5657
| 112.7406 | 2360.9851 | 1395.837 | 897.123 | 0 | 0 | 254.6066 | 158.8967 | 420.6712 | 4550.1431 | 3612.317 | 976.663 | 1740.8977 | 449.7124 | 254.6066
| 112.7573 | 2361.3327 | 1396.252 | 897.023 | 0 | 0 | 254.5249 | 158.9134 | 420.6878 | 4550.1431 | 3612.7653 | 977.2847 | 1741.0716 | 449.686 | 254.3207
| 112.7739 | 2361.6814 | 1396.428 | 897.193 | 0 | 0 | 254.6883 | 158.9301 | 420.7045 | 4550.1431 | 3613.087 | 975.853 | 1741.2485 | 449.8408 | 254.3207
| 112.7906 | 2362.0291 | 1396.799 | 897.233 | 0 | 0 | 254.9061 | 158.9467 | 420.7212 | 4550.1431 | 3613.247 | 975.833 | 1741.4234 | 449.5483 | 254.4024
| 112.8073 | 2362.3841 | 1397.255 | 897.123 | 0 | 0 | 254.4841 | 158.9634 | 420.7378 | 4550.1431 | 3613.297 | 975.743 | 1741.5972 | 449.8439 | 254.4432
| 112.8242 | 2362.7318 | 1397.581 | 897.053 | 0 | 0 | 254.4432 | 158.9801 | 420.7545 | 4550.1431 | 3613.337 | 975.703 | 1741.7711 | 450.0336 | 254.4024
| 112.8409 | 2363.0805 | 1397.757 | 897.223 | 0 | 0 | 254.4432 | 158.9967 | 420.7712 | 4550.1431 | 3613.147 | 975.923 | 1741.946 | 449.7874 | 254.4841
| 112.8576 | 2363.4292 | 1398.123 | 897.233 | 0 | 0 | 254.5657 | 159.0134 | 420.7878 | 4550.1431 | 3612.997 | 976.063 | 1742.1198 | 449.7925 | 254.4024
| 112.8742 | 2363.7768 | 1398.499 | 897.143 | 0 | 0 | 254.4432 | 159.0301 | 420.8045 | 4550.1431 | 3612.797 | 976.163 | 1742.2968 | 449.7447 | 254.6066
| 112.8909 | 2364.1256 | 1398.805 | 897.143 | 0 | 0 | 254.6474 | 159.0467 | 420.8212 | 4550.1431 | 3612.767 | 976.333 | 1742.4706 | 450.041 | 254.6883
| 112.9076 | 2364.4743 | 1399.186 | 897.163 | 0 | 0 | 254.5657 | 159.0634 | 420.8378 | 4550.1431 | 3612.507 | 976.523 | 1742.6444 | 449.8914 | 254.6474
| 112.9242 | 2364.8282 | 1399.482 | 897.323 | 0 | 0 | 254.6066 | 159.0801 | 420.8545 | 4550.1431 | 3612.437 | 976.613 | 1742.8193 | 449.8331 | 254.4432
| 112.9409 | 2365.1759 | 1399.878 | 897.223 | 0 | 0 | 254.6883 | 159.0967 | 420.8712 | 4550.1431 | 3612.437 | 976.613 | 1742.9931 | 450.5445 | 254.3207
| 112.9576 | 2365.5246 | 1400.175 | 897.203 | 0 | 0 | 254.6474 | 159.1134 | 420.8878 | 4550.1431 | 3612.807 | 977.203 | 1743.167 | 450.2738 | 254.3615
| 112.9742 | 2365.8722 | 1400.491 | 897.233 | 0 | 0 | 254.4432 | 159.1301 | 420.9045 | 4550.1431 | 3612.837 | 976.343 | 1743.3418 | 450.2902 | 254.5657
| 112.9909 | 2366.221 | 1400.786 | 897.223 | 0 | 0 | 254.5249 | 159.1467 | 420.9212 | 4550.1431 | 3613.087 | 975.933 | 1743.5188 | 450.3775 | 254.5657
| 113.0076 | 2366.5686 | 1401.172 | 897.223 | 0 | 0 | 254.6066 | 159.1634 | 420.9378 | 4550.1431 | 3613.207 | 975.823 | 1743.6926 | 450.2293 | 254.3615
| 113.0242 | 2366.9173 | 1401.529 | 897.143 | 0 | 0 | 254.5657 | 159.1801 | 420.9545 | 4550.1431 | 3613.227 | 975.813 | 1743.8665 | 450.2845 | 254.4841
| 113.0409 | 2367.2713 | 1401.87 | 897.073 | 0 | 0 | 254.5249 | 159.1967 | 420.9712 | 4550.1431 | 3613.157 | 975.853 | 1744.0403 | 450.1907 | 254.6066
| 113.0576 | 2367.6189 | 1402.226 | 897.163 | 0 | 0 | 254.6066 | 159.2134 | 420.9878 | 4550.1431 | 3613.297 | 975.733 | 1744.2152 | 450.1818 | 254.4841
| 113.0742 | 2367.9677 | 1402.512 | 897.263 | 0 | 0 | 254.6474 | 159.2301 | 421.0045 | 4550.1431 | 3613.317 | 975.763 | 1744.389 | 450.4777 | 254.6066
| 113.0909 | 2368.3164 | 1402.838 | 897.233 | 0 | 0 | 254.6066 | 159.2467 | 421.0212 | 4550.1431 | 3613.337 | 975.783 | 1744.566 | 450.3837 | 254.4024
| 113.1076 | 2368.664 | 1403.124 | 897.233 | 0 | 0 | 254.6883 | 159.2634 | 421.0378 | 4550.1431 | 3613.327 | 975.723 | 1744.7398 | 450.5757 | 254.4024
| 113.1242 | 2369.0117 | 1403.46 | 897.213 | 0 | 0 | 254.6883 | 159.2801 | 421.0545 | 4550.1431 | 3613.037 | 975.963 | 1744.9137 | 449.9844 | 254.4841
| 113.1409 | 2369.3604 | 1403.756 | 897.323 | 0 | 0 | 254.8108 | 159.2967 | 421.0712 | 4550.1431 | 3612.887 | 976.193 | 1745.0875 | 450.2833 | 254.4841
| 113.1576 | 2369.7143 | 1404.092 | 897.253 | 0 | 0 | 254.6474 | 159.3134 | 421.0878 | 4550.1431 | 3613.207 | 975.843 | 1745.2624 | 450.2835 | 254.6066
| 113.1742 | 2370.0631 | 1404.454 | 897.203 | 0 | 0 | 254.7699 | 159.3301 | 421.1045 | 4550.1431 | 3613.077 | 976.513 | 1745.4362 | 450.994 | 254.5657
| 113.1909 | 2370.4118 | 1404.8 | 897.243 | 0 | 0 | 254.6066 | 159.3467 | 421.1212 | 4550.1431 | 3613.113 | 976.427 | 1745.6132 | 450.9743 | 254.6066
| 113.2076 | 2370.7605 | 1405.006 | 897.433 | 0 | 0 | 254.5657 | 159.3634 | 421.1378 | 4550.1431 | 3613.087 | 976.033 | 1745.787 | 451.0197 | 254.5657
| 113.2242 | 2371.1081 | 1405.482 | 897.283 | 0 | 0 | 254.2799 | 159.3801 | 421.1545 | 4550.1431 | 3613.167 | 976.003 | 1745.9608 | 450.88 | 254.5657
| 113.2409 | 2371.4558 | 1405.678 | 897.423 | 0 | 0 | 254.3615 | 159.3967 | 421.1712 | 4550.1431 | 3613.217 | 975.883 | 1746.1357 | 451.077 | 254.2799
| 113.2576 | 2371.8045 | 1405.964 | 897.443 | 0 | 0 | 254.4841 | 159.4134 | 421.1878 | 4550.1431 | 3613.217 | 975.873 | 1746.3095 | 450.928 | 254.2799
| 113.2742 | 2372.1585 | 1406.33 | 897.433 | 0 | 0 | 254.6883 | 159.4301 | 421.2045 | 4550.1431 | 3613.267 | 975.883 | 1746.4844 | 450.8782 | 254.4432
| 113.2909 | 2372.5072 | 1406.69 | 897.463 | 0 | 0 | 254.6066 | 159.4467 | 421.2212 | 4550.1431 | 3613.307 | 975.793 | 1746.6583 | 451.0239 | 254.4841
| 113.3076 | 2372.8548 | 1407.007 | 897.503 | 0 | 0 | 254.6066 | 159.4634 | 421.2378 | 4550.1431 | 3613.057 | 976.043 | 1746.8321 | 450.928 | 254.4841
| 113.3242 | 2373.2035 | 1407.294 | 897.443 | 0 | 0 | 254.6474 | 159.4801 | 421.2545 | 4550.1431 | 3613.217 | 975.813 | 1747.0091 | 450.9709 | 254.6066
| 113.3409 | 2373.5512 | 1407.649 | 897.473 | 0 | 0 | 254.6066 | 159.4967 | 421.2712 | 4550.1431 | 3613.217 | 975.813 | 1747.1829 | 451.2159 | 254.5657
| 113.3576 | 2373.8999 | 1407.924 | 897.613 | 0 | 0 | 254.6066 | 159.5134 | 421.2878 | 4550.1431 | 3613.267 | 975.803 | 1747.3578 | 450.9213 | 254.4432
| 113.3742 | 2374.2486 | 1408.321 | 897.583 | 0 | 0 | 254.6883 | 159.5301 | 421.3045 | 4550.1431 | 3613.207 | 975.933 | 1747.5316 | 450.8154 | 254.6474
| 113.3909 | 2374.6026 | 1408.586 | 897.633 | 0 | 0 | 254.6066 | 159.5467 | 421.3212 | 4550.1431 | 3613.017 | 976.163 | 1747.7054 | 450.8286 | 254.6066
| 113.4076 | 2374.9513 | 1408.953 | 897.493 | 0 | 0 | 254.5657 | 159.5634 | 421.3378 | 4550.1431 | 3612.637 | 976.533 | 1747.8824 | 451.4023 | 254.5657
| 113.4242 | 2375.299 | 1409.214 | 897.593 | 0 | 0 | 254.6883 | 159.5801 | 421.3545 | 4550.1431 | 3612.997 | 976.843 | 1748.0573 | 451.5695 | 254.6474
| 113.4409 | 2375.6466 | 1409.57 | 897.553 | 0 | 0 | 254.5249 | 159.5967 | 421.3712 | 4550.1431 | 3612.777 | 976.403 | 1748.2311 | 451.3659 | 254.3207
| 113.4576 | 2375.9953 | 1409.986 | 897.483 | 0 | 0 | 254.6066 | 159.6134 | 421.3878 | 4550.1431 | 3613.137 | 976.003 | 1748.405 | 451.2715 | 254.3207
| 113.4742 | 2376.344 | 1410.162 | 897.823 | 0 | 0 | 254.4024 | 159.6301 | 421.4045 | 4550.1431 | 3613.207 | 975.983 | 1748.5788 | 451.4627 | 254.4841
| 113.4909 | 2376.698 | 1410.538 | 897.583 | 0 | 0 | 254.4841 | 159.6467 | 421.4212 | 4550.1431 | 3613.227 | 975.893 | 1748.7537 | 451.2694 | 254.4432
| 113.5076 | 2377.0456 | 1410.854 | 897.633 | 0 | 0 | 254.5657 | 159.6634 | 421.4378 | 4550.1431 | 3613.277 | 975.923 | 1748.9275 | 451.6639 | 254.5249
| 113.5242 | 2377.3933 | 1411.169 | 897.723 | 0 | 0 | 254.6066 | 159.6801 | 421.4545 | 4550.1431 | 3613.327 | 975.863 | 1749.1013 | 451.3727 | 254.3207
| 113.5409 | 2377.742 | 1411.57 | 897.593 | 0 | 0 | 254.7699 | 159.6967 | 421.4712 | 4550.1431 | 3613.047 | 976.073 | 1749.2783 | 451.321 | 254.5249
| 113.5576 | 2378.0897 | 1411.856 | 897.663 | 0 | 0 | 254.6883 | 159.7134 | 421.4878 | 4550.1431 | 3613.277 | 975.873 | 1749.4532 | 451.368 | 254.6066
| 113.5742 | 2378.4384 | 1412.243 | 897.563 | 0 | 0 | 254.6883 | 159.7301 | 421.5045 | 4550.1431 | 3612.977 | 976.153 | 1749.627 | 451.3121 | 254.4841
| 113.5909 | 2378.7913 | 1412.488 | 897.733 | 0 | 0 | 254.8108 | 159.7467 | 421.5212 | 4550.1431 | 3612.917 | 976.293 | 1749.8008 | 451.9178 | 254.4841
| 113.6076 | 2379.14 | 1412.925 | 897.573 | 0 | 0 | 254.6883 | 159.7634 | 421.5378 | 4550.1431 | 3613.022 | 977.238 | 1749.9747 | 452.3683 | 254.5657
| 113.6242 | 2379.4887 | 1413.161 | 897.833 | 0 | 0 | 254.6474 | 159.7803 | 421.5548 | 4550.1431 | 3612.517 | 976.953 | 1750.1485 | 452.6165 | 254.6066
| 113.6409 | 2379.8374 | 1413.676 | 897.543 | 0 | 0 | 254.6883 | 159.797 | 421.5714 | 4550.1431 | 3613.127 | 976.113 | 1750.3234 | 452.3581 | 254.3207
| 113.6576 | 2380.1861 | 1413.888 | 897.583 | 0 | 0 | 254.7699 | 159.8137 | 421.5881 | 4550.1431 | 3613.317 | 975.863 | 1750.5004 | 452.311 | 254.4024
| 113.6742 | 2380.5338 | 1414.234 | 897.543 | 0 | 0 | 254.6883 | 159.8303 | 421.6048 | 4550.1431 | 3613.327 | 975.833 | 1750.6742 | 452.4602 | 254.5249
| 113.6909 | 2380.8815 | 1414.56 | 897.683 | 0 | 0 | 254.8108 | 159.847 | 421.6214 | 4550.1431 | 3613.327 | 975.833 | 1750.8491 | 452.158 | 254.4432
| 113.7076 | 2381.2302 | 1414.925 | 897.673 | 0 | 0 | 254.6474 | 159.8637 | 421.6381 | 4550.1431 | 3612.927 | 976.353 | 1751.0229 | 452.2037 | 254.4432
| 113.7242 | 2381.5841 | 1415.211 | 897.743 | 0 | 0 | 254.4432 | 159.8803 | 421.6548 | 4550.1431 | 3612.887 | 976.373 | 1751.1967 | 452.2582 | 254.4841
| 113.7409 | 2381.9318 | 1415.467 | 897.753 | 0 | 0 | 254.4841 | 159.897 | 421.6714 | 4550.1431 | 3612.627 | 976.673 | 1751.3716 | 452.2539 | 254.5249
| 113.7576 | 2382.2805 | 1415.853 | 897.733 | 0 | 0 | 254.6066 | 159.9137 | 421.6881 | 4550.1431 | 3612.427 | 976.873 | 1751.5454 | 452.403 | 254.4432
| 113.7742 | 2382.6292 | 1416.204 | 897.663 | 0 | 0 | 254.7291 | 159.9303 | 421.7048 | 4550.1431 | 3612.347 | 976.893 | 1751.7224 | 452.4499 | 254.6066
| 113.7909 | 2382.9769 | 1416.551 | 897.673 | 0 | 0 | 254.6883 | 159.947 | 421.7214 | 4550.1431 | 3612.287 | 976.973 | 1751.8962 | 452.3482 | 254.5657
| 113.8076 | 2383.3256 | 1416.777 | 897.773 | 0 | 0 | 254.6474 | 159.9637 | 421.7381 | 4550.1431 | 3612.297 | 976.973 | 1752.0701 | 452.4082 | 254.6474
| 113.8242 | 2383.6795 | 1417.153 | 897.793 | 0 | 0 | 254.9061 | 159.9803 | 421.7548 | 4550.1431 | 3612.347 | 976.833 | 1752.2439 | 452.5598 | 254.5249
| 113.8409 | 2384.0272 | 1417.579 | 897.713 | 0 | 0 | 254.4432 | 159.997 | 421.7714 | 4550.1431 | 3612.197 | 977.173 | 1752.4188 | 453.2185 | 254.5249
| 113.8576 | 2384.3759 | 1417.865 | 897.743 | 0 | 0 | 254.2799 | 160.0137 | 421.7881 | 4550.1431 | 3612.6937 | 977.3563 | 1752.5926 | 452.9991 | 254.5249
| 113.8742 | 2384.7246 | 1418.121 | 897.853 | 0 | 0 | 254.2799 | 160.0303 | 421.8048 | 4550.1431 | 3612.967 | 976.333 | 1752.7696 | 452.9483 | 254.4841
| 113.8909 | 2385.0723 | 1418.472 | 897.723 | 0 | 0 | 254.5657 | 160.047 | 421.8214 | 4550.1431 | 3613.167 | 976.113 | 1752.9434 | 452.6956 | 254.5657
| 113.9076 | 2385.422 | 1418.848 | 897.713 | 0 | 0 | 254.5657 | 160.0637 | 421.8381 | 4550.1431 | 3613.187 | 976.143 | 1753.1183 | 452.9481 | 254.5249
| 113.9242 | 2385.7697 | 1419.124 | 897.883 | 0 | 0 | 254.6066 | 160.0803 | 421.8548 | 4550.1431 | 3613.247 | 976.093 | 1753.2921 | 453.0455 | 254.6474
| 113.9409 | 2386.1174 | 1419.449 | 897.963 | 0 | 0 | 254.7291 | 160.097 | 421.8714 | 4550.1431 | 3613.297 | 976.143 | 1753.466 | 452.9986 | 254.6474
| 113.9576 | 2386.4661 | 1419.905 | 897.723 | 0 | 0 | 254.6066 | 160.1137 | 421.8881 | 4550.1431 | 3613.277 | 976.073 | 1753.6398 | 452.9536 | 254.5249
| 113.9742 | 2386.8211 | 1420.071 | 897.863 | 0 | 0 | 254.6474 | 160.1303 | 421.9048 | 4550.1431 | 3613.227 | 976.223 | 1753.8168 | 452.9907 | 254.5249
| 113.9909 | 2387.1687 | 1420.518 | 897.743 | 0 | 0 | 254.4432 | 160.147 | 421.9214 | 4550.1431 | 3613.237 | 976.163 | 1753.9917 | 452.7442 | 254.4432
| 114.0076 | 2387.5174 | 1420.814 | 897.803 | 0 | 0 | 254.4841 | 160.1637 | 421.9381 | 4550.1431 | 3613.227 | 976.023 | 1754.1655 | 452.8943 | 254.4024
| 114.0242 | 2387.8661 | 1421.155 | 897.763 | 0 | 0 | 254.4432 | 160.1803 | 421.9548 | 4550.1431 | 3613.307 | 976.003 | 1754.3393 | 453.2386 | 254.5657
| 114.0409 | 2388.2149 | 1421.421 | 897.843 | 0 | 0 | 254.6883 | 160.197 | 421.9714 | 4550.1431 | 3612.927 | 976.543 | 1754.5131 | 453.1918 | 254.6066
| 114.0578 | 2388.5625 | 1421.847 | 897.703 | 0 | 0 | 254.6474 | 160.2137 | 421.9881 | 4550.1431 | 3612.9953 | 977.2547 | 1754.687 | 453.5591 | 254.6066
| 114.0745 | 2388.9112 | 1422.063 | 897.933 | 0 | 0 | 254.7699 | 160.2303 | 422.0048 | 4550.1431 | 3612.637 | 976.803 | 1754.8619 | 453.8581 | 254.5657
| 114.0912 | 2389.2599 | 1422.389 | 897.983 | 0 | 0 | 254.5249 | 160.247 | 422.0214 | 4550.1431 | 3612.637 | 976.803 | 1755.0388 | 453.6849 | 254.6883
| 114.1078 | 2389.6139 | 1422.755 | 897.783 | 0 | 0 | 254.7699 | 160.2637 | 422.0381 | 4550.1431 | 3612.727 | 976.693 | 1755.2127 | 453.6435 | 254.5657
| 114.1245 | 2389.9616 | 1423.086 | 897.913 | 0 | 0 | 254.5657 | 160.2803 | 422.0548 | 4550.1431 | 3613.147 | 976.243 | 1755.3865 | 453.8365 | 254.6883
| 114.1412 | 2390.3113 | 1423.372 | 897.993 | 0 | 0 | 254.7291 | 160.297 | 422.0714 | 4550.1431 | 3612.917 | 976.503 | 1755.5603 | 453.8363 | 254.6883
| 114.1578 | 2390.659 | 1423.727 | 898.043 | 0 | 0 | 254.6066 | 160.3137 | 422.0881 | 4550.1431 | 3612.837 | 976.593 | 1755.7352 | 454.0337 | 254.2799
| 114.1745 | 2391.0066 | 1424.083 | 897.893 | 0 | 0 | 254.6066 | 160.3303 | 422.1048 | 4550.1431 | 3612.457 | 976.833 | 1755.909 | 453.8419 | 254.4024
| 114.1912 | 2391.3553 | 1424.439 | 897.963 | 0 | 0 | 254.5249 | 160.347 | 422.1214 | 4550.1431 | 3612.317 | 977.023 | 1756.086 | 453.8378 | 254.4024
| 114.2078 | 2391.7041 | 1424.655 | 898.073 | 0 | 0 | 254.6066 | 160.3637 | 422.1381 | 4550.1431 | 3612.267 | 977.063 | 1756.2598 | 453.736 | 254.4024
| 114.2245 | 2392.058 | 1425.031 | 897.993 | 0 | 0 | 254.4024 | 160.3803 | 422.1548 | 4550.1431 | 3612.317 | 977.133 | 1756.4347 | 453.8855 | 254.4024
| 114.2412 | 2392.4057 | 1425.382 | 898.033 | 0 | 0 | 254.3615 | 160.397 | 422.1714 | 4550.1431 | 3612.277 | 977.253 | 1756.6086 | 453.9846 | 254.4024
| 114.2578 | 2392.7544 | 1425.748 | 897.873 | 0 | 0 | 254.7699 | 160.4137 | 422.1881 | 4550.1431 | 3612.347 | 977.143 | 1756.7824 | 453.9771 | 254.5249
| 114.2745 | 2393.1031 | 1426.014 | 898.023 | 0 | 0 | 254.4841 | 160.4303 | 422.2048 | 4550.1431 | 3612.297 | 977.173 | 1756.9562 | 454.0788 | 254.4432
| 114.2912 | 2393.4508 | 1426.349 | 898.093 | 0 | 0 | 254.4432 | 160.447 | 422.2214 | 4550.1431 | 3612.387 | 977.093 | 1757.1332 | 453.7331 | 254.5657
| 114.3078 | 2393.7984 | 1426.765 | 897.863 | 0 | 0 | 254.4841 | 160.4637 | 422.2381 | 4550.1431 | 3612.347 | 977.073 | 1757.3081 | 453.9291 | 254.5249
| 114.3245 | 2394.1471 | 1427.091 | 898.023 | 0 | 0 | 254.3615 | 160.4803 | 422.2548 | 4550.1431 | 3612.367 | 977.213 | 1757.4819 | 454.5456 | 254.6883
| 114.3412 | 2394.4958 | 1427.417 | 897.963 | 0 | 0 | 254.5657 | 160.497 | 422.2714 | 4550.1431 | 3612.7753 | 977.4347 | 1757.6557 | 454.4737 | 254.6883
| 114.3578 | 2394.8498 | 1427.708 | 898.013 | 0 | 0 | 254.6474 | 160.5137 | 422.2881 | 4550.1431 | 3613.057 | 976.433 | 1757.8306 | 454.2868 | 254.4024
| 114.3745 | 2395.1995 | 1428.095 | 897.943 | 0 | 0 | 254.7291 | 160.5303 | 422.3048 | 4550.1431 | 3613.267 | 976.213 | 1758.0044 | 454.3778 | 254.3615
| 114.3912 | 2395.5472 | 1428.42 | 897.973 | 0 | 0 | 254.4841 | 160.547 | 422.3214 | 4550.1431 | 3613.227 | 976.143 | 1758.1783 | 454.3776 | 254.3207
| 114.4078 | 2395.8949 | 1428.816 | 897.833 | 0 | 0 | 254.4432 | 160.5637 | 422.3381 | 4550.1431 | 3613.057 | 976.333 | 1758.3552 | 454.3262 | 254.2799
| 114.4245 | 2396.2436 | 1429.032 | 898.143 | 0 | 0 | 254.6883 | 160.5803 | 422.3548 | 4550.1431 | 3613.147 | 976.323 | 1758.5291 | 454.4826 | 254.6474
| 114.4412 | 2396.5912 | 1429.288 | 898.223 | 0 | 0 | 254.7291 | 160.597 | 422.3714 | 4550.1431 | 3612.897 | 976.553 | 1758.704 | 454.1902 | 254.4432
| 114.4578 | 2396.94 | 1429.624 | 898.163 | 0 | 0 | 254.7291 | 160.6137 | 422.3881 | 4550.1431 | 3612.887 | 976.563 | 1758.8778 | 454.1846 | 254.4841
| 114.4745 | 2397.2939 | 1430.005 | 898.113 | 0 | 0 | 254.6883 | 160.6303 | 422.4048 | 4550.1431 | 3612.797 | 976.643 | 1759.0516 | 454.3831 | 254.5657
| 114.4912 | 2397.6426 | 1430.242 | 898.143 | 0 | 0 | 254.4841 | 160.647 | 422.4214 | 4550.1431 | 3612.797 | 976.643 | 1759.2265 | 454.4768 | 254.5657
| 114.5078 | 2397.9903 | 1430.578 | 898.123 | 0 | 0 | 254.7291 | 160.6637 | 422.4381 | 4550.1431 | 3612.477 | 976.943 | 1759.4003 | 454.5183 | 254.5657
| 114.5245 | 2398.339 | 1430.984 | 898.133 | 0 | 0 | 254.4024 | 160.6803 | 422.4548 | 4550.1431 | 3612.927 | 977.043 | 1759.5742 | 454.7288 | 254.5657
| 114.5412 | 2398.6866 | 1431.15 | 898.453 | 0 | 0 | 254.5249 | 160.697 | 422.4714 | 4550.1431 | 3613.003 | 976.587 | 1759.7511 | 454.9243 | 254.6474
| 114.5578 | 2399.0343 | 1431.585 | 898.213 | 0 | 0 | 254.3615 | 160.7137 | 422.4881 | 4550.1431 | 3613.237 | 976.313 | 1759.925 | 454.9283 | 254.6474
| 114.5745 | 2399.383 | 1431.951 | 898.213 | 0 | 0 | 254.6474 | 160.7303 | 422.5048 | 4550.1431 | 3613.237 | 976.303 | 1760.0988 | 454.9177 | 254.7291
| 114.5912 | 2399.737 | 1432.267 | 898.163 | 0 | 0 | 254.6066 | 160.747 | 422.5214 | 4550.1431 | 3613.267 | 976.263 | 1760.2737 | 454.8656 | 254.3207
| 114.6078 | 2400.0857 | 1432.548 | 898.243 | 0 | 0 | 254.8108 | 160.7637 | 422.5381 | 4550.1431 | 3613.237 | 976.323 | 1760.4475 | 454.9216 | 254.2799
| 114.6245 | 2400.4333 | 1432.784 | 898.373 | 0 | 0 | 254.4841 | 160.7803 | 422.5548 | 4550.1431 | 3612.997 | 976.453 | 1760.6213 | 455.0171 | 254.4024
| 114.6412 | 2400.7821 | 1433.14 | 898.323 | 0 | 0 | 254.6066 | 160.797 | 422.5714 | 4550.1431 | 3612.927 | 976.523 | 1760.7994 | 454.9193 | 254.3615
| 114.6578 | 2401.1297 | 1433.456 | 898.423 | 0 | 0 | 254.6474 | 160.8137 | 422.5881 | 4550.1431 | 3612.917 | 976.553 | 1760.9732 | 455.0626 | 254.5249
| 114.6745 | 2401.4774 | 1433.802 | 898.403 | 0 | 0 | 254.7291 | 160.8303 | 422.6048 | 4550.1431 | 3612.937 | 976.553 | 1761.147 | 455.2861 | 254.4024
| 114.6912 | 2401.8261 | 1434.138 | 898.443 | 0 | 0 | 254.5657 | 160.847 | 422.6214 | 4550.1431 | 3613.052 | 977.088 | 1761.3219 | 455.5158 | 254.6066
| 114.7078 | 2402.18 | 1434.384 | 898.603 | 0 | 0 | 254.6883 | 160.8637 | 422.6381 | 4550.1431 | 3613.067 | 976.433 | 1761.4957 | 455.319 | 254.5657
| 114.7245 | 2402.5287 | 1434.775 | 898.493 | 0 | 0 | 254.5249 | 160.8803 | 422.6548 | 4550.1431 | 3613.217 | 976.223 | 1761.6696 | 455.4625 | 254.5657
| 114.7412 | 2402.8775 | 1435.022 | 898.513 | 0 | 0 | 254.6883 | 160.897 | 422.6714 | 4550.1431 | 3613.247 | 976.223 | 1761.8434 | 455.2279 | 254.5657
| 114.7578 | 2403.2262 | 1435.357 | 898.473 | 0 | 0 | 254.6883 | 160.9137 | 422.6881 | 4550.1431 | 3613.247 | 976.253 | 1762.0204 | 455.3158 | 254.6474
| 114.7745 | 2403.5738 | 1435.753 | 898.393 | 0 | 0 | 254.4841 | 160.9303 | 422.7048 | 4550.1431 | 3613.217 | 976.243 | 1762.1942 | 455.4623 | 254.6066
| 114.7912 | 2403.9225 | 1436.019 | 898.553 | 0 | 0 | 254.5657 | 160.947 | 422.7214 | 4550.1431 | 3613.247 | 976.253 | 1762.368 | 455.4602 | 254.6883
| 114.8078 | 2404.2713 | 1436.375 | 898.473 | 0 | 0 | 254.6066 | 160.9637 | 422.7381 | 4550.1431 | 3613.237 | 976.203 | 1762.5429 | 455.3669 | 254.6883
| 114.8245 | 2404.6252 | 1436.701 | 898.513 | 0 | 0 | 254.6883 | 160.9806 | 422.7551 | 4550.1431 | 3613.287 | 976.223 | 1762.7167 | 455.707 | 254.3615
| 114.8412 | 2404.9729 | 1436.982 | 898.563 | 0 | 0 | 254.4841 | 160.9973 | 422.7717 | 4550.1431 | 3613.207 | 976.263 | 1762.8906 | 455.3723 | 254.4841
| 114.8578 | 2405.3216 | 1437.378 | 898.543 | 0 | 0 | 254.3615 | 161.0139 | 422.7884 | 4550.1431 | 3613.177 | 976.393 | 1763.0644 | 455.4522 | 254.4841
| 114.8745 | 2405.6692 | 1437.634 | 898.543 | 0 | 0 | 254.4024 | 161.0306 | 422.8051 | 4550.1431 | 3613.177 | 976.393 | 1763.2414 | 455.8226 | 254.6474
| 114.8912 | 2406.0179 | 1438 | 898.543 | 0 | 0 | 254.6883 | 161.0473 | 422.8217 | 4550.1431 | 3613.0203 | 977.1097 | 1763.4163 | 455.7684 | 254.5657
| 114.9078 | 2406.3656 | 1438.316 | 898.563 | 0 | 0 | 254.7699 | 161.0639 | 422.8384 | 4550.1431 | 3612.727 | 976.743 | 1763.5901 | 456.0645 | 254.5249
| 114.9245 | 2406.7143 | 1438.652 | 898.593 | 0 | 0 | 254.6474 | 161.0806 | 422.8551 | 4550.1431 | 3612.927 | 976.523 | 1763.7639 | 455.7124 | 254.6066
| 114.9412 | 2407.063 | 1439.058 | 898.493 | 0 | 0 | 254.6066 | 161.0973 | 422.8717 | 4550.1431 | 3612.797 | 976.613 | 1763.9378 | 455.7202 | 254.6883
| 114.9578 | 2407.417 | 1439.229 | 898.693 | 0 | 0 | 254.4841 | 161.1139 | 422.8884 | 4550.1431 | 3612.847 | 976.553 | 1764.1126 | 455.909 | 254.6474
| 114.9745 | 2407.7657 | 1439.665 | 898.583 | 0 | 0 | 254.6883 | 161.1306 | 422.9051 | 4550.1431 | 3612.997 | 976.583 | 1764.2896 | 455.6543 | 254.6066
| 114.9912 | 2408.1134 | 1439.891 | 898.673 | 0 | 0 | 254.6474 | 161.1473 | 422.9217 | 4550.1431 | 3613.117 | 976.413 | 1764.4634 | 455.6612 | 254.6474
| 115.0078 | 2408.4621 | 1440.357 | 898.613 | 0 | 0 | 254.7699 | 161.1639 | 422.9384 | 4550.1431 | 3612.847 | 976.653 | 1764.6373 | 456.0043 | 254.4432
| 115.0245 | 2408.8097 | 1440.663 | 898.653 | 0 | 0 | 254.7291 | 161.1806 | 422.9551 | 4550.1431 | 3612.497 | 976.973 | 1764.8122 | 455.9076 | 254.2799
| 115.0412 | 2409.1574 | 1441.029 | 898.653 | 0 | 0 | 254.6883 | 161.1973 | 422.9717 | 4550.1431 | 3612.347 | 977.023 | 1764.986 | 456.0005 | 254.239
| 115.0578 | 2409.5113 | 1441.349 | 898.593 | 0 | 0 | 254.7699 | 161.2139 | 422.9884 | 4550.1431 | 3612.367 | 977.163 | 1765.1598 | 456.1401 | 254.3615
| 115.0745 | 2409.859 | 1441.585 | 898.673 | 0 | 0 | 254.4432 | 161.2306 | 423.0051 | 4550.1431 | 3612.752 | 977.538 | 1765.3347 | 456.4623 | 254.3207
| 115.0912 | 2410.2088 | 1441.942 | 898.633 | 0 | 0 | 254.4841 | 161.2473 | 423.0217 | 4550.1431 | 3612.857 | 976.723 | 1765.5117 | 456.4522 | 254.4024
| 115.1078 | 2410.5564 | 1442.297 | 898.623 | 0 | 0 | 254.6883 | 161.2639 | 423.0384 | 4550.1431 | 3613.147 | 976.253 | 1765.6855 | 456.5015 | 254.4841
| 115.1245 | 2410.9041 | 1442.634 | 898.713 | 0 | 0 | 254.5249 | 161.2806 | 423.0551 | 4550.1431 | 3613.297 | 976.173 | 1765.8593 | 456.6482 | 254.2799
| 115.1412 | 2411.2528 | 1442.939 | 898.723 | 0 | 0 | 254.6883 | 161.2973 | 423.0717 | 4550.1431 | 3613.277 | 976.193 | 1766.0342 | 456.5536 | 254.4841
| 115.1578 | 2411.6005 | 1443.245 | 898.803 | 0 | 0 | 254.4841 | 161.3139 | 423.0884 | 4550.1431 | 3613.217 | 976.203 | 1766.208 | 456.4492 | 254.5249
| 115.1745 | 2411.9544 | 1443.641 | 898.623 | 0 | 0 | 254.7699 | 161.3306 | 423.1051 | 4550.1431 | 3613.287 | 976.153 | 1766.3819 | 456.7 | 254.5249
| 115.1912 | 2412.3031 | 1443.982 | 898.633 | 0 | 0 | 254.6066 | 161.3473 | 423.1217 | 4550.1431 | 3613.277 | 976.243 | 1766.5568 | 456.8029 | 254.6066
| 115.2078 | 2412.6518 | 1444.278 | 898.663 | 0 | 0 | 254.8108 | 161.3639 | 423.1384 | 4550.1431 | 3613.327 | 976.133 | 1766.7337 | 456.5952 | 254.6066
| 115.2245 | 2412.9995 | 1444.594 | 898.663 | 0 | 0 | 254.7699 | 161.3806 | 423.1551 | 4550.1431 | 3612.977 | 976.453 | 1766.9076 | 456.361 | 254.6066
| 115.2412 | 2413.3472 | 1445.01 | 898.693 | 0 | 0 | 254.7291 | 161.3973 | 423.1717 | 4550.1431 | 3612.897 | 976.613 | 1767.0814 | 456.7983 | 254.6883
| 115.2578 | 2413.6959 | 1445.226 | 898.743 | 0 | 0 | 254.3207 | 161.4139 | 423.1884 | 4550.1431 | 3612.727 | 976.763 | 1767.2552 | 456.7016 | 254.3615
| 115.2745 | 2414.0446 | 1445.532 | 898.813 | 0 | 0 | 254.7291 | 161.4306 | 423.2051 | 4550.1431 | 3612.8937 | 977.3263 | 1767.4301 | 457.2094 | 254.3615
| 115.2914 | 2414.3985 | 1445.878 | 898.753 | 0 | 0 | 254.6066 | 161.4473 | 423.2217 | 4550.1431 | 3612.807 | 976.903 | 1767.6039 | 457.5991 | 254.4432
| 115.3081 | 2414.7462 | 1446.239 | 898.723 | 0 | 0 | 254.7291 | 161.4639 | 423.2384 | 4550.1431 | 3612.807 | 976.903 | 1767.7809 | 457.3872 | 254.4432
| 115.3248 | 2415.0949 | 1446.625 | 898.723 | 0 | 0 | 254.5249 | 161.4806 | 423.2551 | 4550.1431 | 3613.087 | 976.393 | 1767.9547 | 457.4391 | 254.5249
| 115.3414 | 2415.4426 | 1446.991 | 898.613 | 0 | 0 | 254.4841 | 161.4973 | 423.2717 | 4550.1431 | 3612.867 | 976.583 | 1768.1286 | 457.1443 | 254.3207
| 115.3581 | 2415.7913 | 1447.347 | 898.633 | 0 | 0 | 254.4841 | 161.5139 | 423.2884 | 4550.1431 | 3612.377 | 977.133 | 1768.3034 | 457.443 | 254.6066
| 115.3748 | 2416.1389 | 1447.563 | 898.803 | 0 | 0 | 254.4432 | 161.5306 | 423.3051 | 4550.1431 | 3612.347 | 977.133 | 1768.4773 | 457.4404 | 254.5657
| 115.3914 | 2416.4929 | 1447.859 | 898.813 | 0 | 0 | 254.4841 | 161.5473 | 423.3217 | 4550.1431 | 3612.427 | 977.013 | 1768.6511 | 457.0331 | 254.5249
| 115.4081 | 2416.8416 | 1448.226 | 898.793 | 0 | 0 | 254.6066 | 161.5639 | 423.3384 | 4550.1431 | 3612.217 | 977.293 | 1768.8249 | 457.1933 | 254.5249
| 115.4248 | 2417.1903 | 1448.562 | 898.653 | 0 | 0 | 254.6066 | 161.5806 | 423.3551 | 4550.1431 | 3612.367 | 977.073 | 1769.0019 | 457.3428 | 254.7291
| 115.4414 | 2417.5401 | 1448.963 | 898.683 | 0 | 0 | 254.7291 | 161.5973 | 423.3717 | 4550.1431 | 3612.277 | 977.263 | 1769.1768 | 457.4871 | 254.7291
| 115.4581 | 2417.8877 | 1449.349 | 898.643 | 0 | 0 | 254.5657 | 161.6139 | 423.3884 | 4550.1431 | 3612.287 | 977.183 | 1769.3506 | 457.482 | 254.6883
| 115.4748 | 2418.2354 | 1449.636 | 898.633 | 0 | 0 | 254.5249 | 161.6306 | 423.4051 | 4550.1431 | 3612.307 | 977.163 | 1769.5245 | 457.3889 | 254.3615
| 115.4914 | 2418.5841 | 1449.91 | 898.733 | 0 | 0 | 254.5249 | 161.6473 | 423.4217 | 4550.1431 | 3612.307 | 977.113 | 1769.6983 | 457.4889 | 254.239
| 115.5081 | 2418.9318 | 1450.396 | 898.693 | 0 | 0 | 254.4841 | 161.6639 | 423.4384 | 4550.1431 | 3612.377 | 977.043 | 1769.8732 | 457.718 | 254.5249
| 115.5248 | 2419.2805 | 1450.622 | 898.683 | 0 | 0 | 254.7291 | 161.6806 | 423.4551 | 4550.1431 | 3612.422 | 977.678 | 1770.047 | 457.5889 | 254.3207
| 115.5414 | 2419.6344 | 1450.978 | 898.773 | 0 | 0 | 254.5657 | 161.6973 | 423.4717 | 4550.1431 | 3612.517 | 977.093 | 1770.224 | 458.2788 | 254.4024
| 115.5581 | 2419.9821 | 1451.339 | 898.693 | 0 | 0 | 254.6883 | 161.7139 | 423.4884 | 4550.1431 | 3612.517 | 976.923 | 1770.3978 | 457.9816 | 254.3615
| 115.5748 | 2420.3308 | 1451.655 | 898.793 | 0 | 0 | 254.7699 | 161.7306 | 423.5051 | 4550.1431 | 3612.507 | 976.993 | 1770.5716 | 457.9359 | 254.5657
| 115.5914 | 2420.6785 | 1452.042 | 898.713 | 0 | 0 | 254.5657 | 161.7473 | 423.5217 | 4550.1431 | 3612.277 | 977.183 | 1770.7465 | 457.8286 | 254.4024
| 115.6081 | 2421.0272 | 1452.367 | 898.723 | 0 | 0 | 254.5657 | 161.7639 | 423.5384 | 4550.1431 | 3612.307 | 977.183 | 1770.9203 | 457.8825 | 254.4841
| 115.6248 | 2421.3759 | 1452.744 | 898.643 | 0 | 0 | 254.4841 | 161.7806 | 423.5551 | 4550.1431 | 3612.377 | 977.133 | 1771.0942 | 457.6848 | 254.3615
| 115.6414 | 2421.7235 | 1453.099 | 898.613 | 0 | 0 | 254.4841 | 161.7973 | 423.5717 | 4550.1431 | 3612.287 | 977.283 | 1771.2712 | 457.7882 | 254.5249
| 115.6581 | 2422.0775 | 1453.425 | 898.673 | 0 | 0 | 254.2799 | 161.8139 | 423.5884 | 4550.1431 | 3612.297 | 977.153 | 1771.445 | 457.4849 | 254.6474
| 115.6748 | 2422.4272 | 1453.681 | 898.763 | 0 | 0 | 254.5249 | 161.8306 | 423.6051 | 4550.1431 | 3612.297 | 977.153 | 1771.6199 | 457.8752 | 254.4841
| 115.6914 | 2422.7749 | 1454.053 | 898.773 | 0 | 0 | 254.6066 | 161.8473 | 423.6217 | 4550.1431 | 3612.327 | 977.133 | 1771.7937 | 457.6349 | 254.4024
| 115.7081 | 2423.1226 | 1454.369 | 898.803 | 0 | 0 | 254.5657 | 161.8639 | 423.6384 | 4550.1431 | 3612.317 | 977.153 | 1771.9675 | 458.2474 | 254.6883
| 115.7248 | 2423.4713 | 1454.625 | 898.783 | 0 | 0 | 254.7699 | 161.8806 | 423.6551 | 4550.1431 | 3612.6953 | 977.3947 | 1772.1414 | 458.2774 | 254.6474
| 115.7414 | 2423.8189 | 1454.911 | 898.913 | 0 | 0 | 254.4841 | 161.8973 | 423.6717 | 4550.1431 | 3612.857 | 976.613 | 1772.3183 | 458.5254 | 254.2799
| 115.7581 | 2424.1729 | 1455.317 | 898.753 | 0 | 0 | 254.6883 | 161.9139 | 423.6884 | 4550.1431 | 3613.227 | 976.193 | 1772.4922 | 458.1842 | 254.4024
| 115.7748 | 2424.5216 | 1455.503 | 898.953 | 0 | 0 | 254.6474 | 161.9306 | 423.7051 | 4550.1431 | 3613.147 | 976.243 | 1772.667 | 458.6829 | 254.5249
| 115.7914 | 2424.8703 | 1455.949 | 898.863 | 0 | 0 | 254.5657 | 161.9473 | 423.7217 | 4550.1431 | 3612.857 | 976.623 | 1772.8409 | 458.1838 | 254.4024
| 115.8081 | 2425.218 | 1456.2 | 898.943 | 0 | 0 | 254.7699 | 161.9639 | 423.7384 | 4550.1431 | 3612.687 | 976.813 | 1773.0158 | 458.1777 | 254.5657
| 115.8248 | 2425.5667 | 1456.536 | 898.953 | 0 | 0 | 254.8108 | 161.9806 | 423.7551 | 4550.1431 | 3612.547 | 976.963 | 1773.1896 | 458.4245 | 254.6474
| 115.8414 | 2425.9144 | 1456.912 | 898.893 | 0 | 0 | 254.6066 | 161.9973 | 423.7717 | 4550.1431 | 3612.317 | 977.133 | 1773.3634 | 458.5246 | 254.6066
| 115.8581 | 2426.2631 | 1457.238 | 898.913 | 0 | 0 | 254.6883 | 162.0139 | 423.7884 | 4550.1431 | 3612.477 | 976.933 | 1773.5404 | 458.2812 | 254.6066
| 115.8748 | 2426.6118 | 1457.545 | 898.963 | 0 | 0 | 254.6066 | 162.0306 | 423.8051 | 4550.1431 | 3612.637 | 977.343 | 1773.7142 | 458.6341 | 254.6474
| 115.8914 | 2426.9657 | 1457.851 | 898.973 | 0 | 0 | 254.4432 | 162.0473 | 423.8217 | 4550.1431 | 3612.771 | 976.929 | 1773.8891 | 458.9682 | 254.6066
| 115.9081 | 2427.3144 | 1458.207 | 898.913 | 0 | 0 | 254.7699 | 162.0639 | 423.8384 | 4550.1431 | 3612.857 | 976.663 | 1774.0629 | 458.8738 | 254.7699
| 115.9248 | 2427.6621 | 1458.502 | 899.053 | 0 | 0 | 254.6883 | 162.0806 | 423.8551 | 4550.1431 | 3612.987 | 976.543 | 1774.2368 | 458.8137 | 254.3207
| 115.9414 | 2428.0098 | 1458.823 | 898.973 | 0 | 0 | 254.5249 | 162.0973 | 423.8717 | 4550.1431 | 3613.217 | 976.183 | 1774.4106 | 458.7225 | 254.2799
| 115.9581 | 2428.3585 | 1459.189 | 898.983 | 0 | 0 | 254.5249 | 162.1139 | 423.8884 | 4550.1431 | 3613.167 | 976.293 | 1774.5855 | 458.6214 | 254.5657
| 115.9748 | 2428.7072 | 1459.446 | 899.023 | 0 | 0 | 254.4841 | 162.1306 | 423.9051 | 4550.1431 | 3612.977 | 976.643 | 1774.7624 | 458.8219 | 254.5249
| 115.9914 | 2429.0601 | 1459.791 | 898.993 | 0 | 0 | 254.4024 | 162.1473 | 423.9217 | 4550.1431 | 3613.177 | 976.323 | 1774.9363 | 458.8237 | 254.4841
| 116.0081 | 2429.4088 | 1460.218 | 899.033 | 0 | 0 | 254.6066 | 162.1639 | 423.9384 | 4550.1431 | 3612.837 | 976.663 | 1775.1112 | 458.7693 | 254.5249
| 116.0248 | 2429.7575 | 1460.494 | 899.023 | 0 | 0 | 254.6474 | 162.1806 | 423.9551 | 4550.1431 | 3612.587 | 976.973 | 1775.285 | 458.9198 | 254.4841
| 116.0414 | 2430.1052 | 1460.84 | 898.993 | 0 | 0 | 254.8108 | 162.1973 | 423.9717 | 4550.1431 | 3612.487 | 977.043 | 1775.4588 | 458.77 | 254.4432
| 116.0581 | 2430.4539 | 1461.115 | 899.113 | 0 | 0 | 254.5657 | 162.2142 | 423.9887 | 4550.1431 | 3612.497 | 977.083 | 1775.6327 | 458.9788 | 254.5657
| 116.0748 | 2430.8015 | 1461.427 | 899.123 | 0 | 0 | 254.6474 | 162.2309 | 424.0053 | 4550.1431 | 3612.497 | 977.083 | 1775.8065 | 459.6313 | 254.6474
| 116.0914 | 2431.1502 | 1461.833 | 899.023 | 0 | 0 | 254.6066 | 162.2476 | 424.022 | 4550.1431 | 3612.8703 | 977.4897 | 1775.9835 | 459.7043 | 254.4841
| 116.1081 | 2431.499 | 1462.149 | 899.033 | 0 | 0 | 254.6474 | 162.2642 | 424.0387 | 4550.1431 | 3613.187 | 976.393 | 1776.1583 | 459.5172 | 254.3207
| 116.1248 | 2431.8529 | 1462.455 | 899.043 | 0 | 0 | 254.5657 | 162.2809 | 424.0553 | 4550.1431 | 3613.207 | 976.333 | 1776.3322 | 459.5105 | 254.4841
| 116.1414 | 2432.2006 | 1462.821 | 899.043 | 0 | 0 | 254.6066 | 162.2976 | 424.072 | 4550.1431 | 3613.257 | 976.303 | 1776.506 | 459.5145 | 254.4841
| 116.1581 | 2432.5493 | 1463.196 | 898.963 | 0 | 0 | 254.6474 | 162.3142 | 424.0887 | 4550.1431 | 3613.047 | 976.533 | 1776.6809 | 459.6603 | 254.5249
| 116.1748 | 2432.8969 | 1463.382 | 899.203 | 0 | 0 | 254.6883 | 162.3309 | 424.1053 | 4550.1431 | 3612.807 | 976.723 | 1776.8547 | 459.5669 | 254.5249
| 116.1914 | 2433.2457 | 1463.793 | 899.063 | 0 | 0 | 254.6474 | 162.3476 | 424.122 | 4550.1431 | 3612.867 | 976.683 | 1777.0285 | 459.6586 | 254.5657
| 116.2081 | 2433.5944 | 1464.089 | 899.113 | 0 | 0 | 254.7291 | 162.3642 | 424.1387 | 4550.1431 | 3612.647 | 976.923 | 1777.2055 | 459.3641 | 254.5249
| 116.2248 | 2433.942 | 1464.425 | 899.123 | 0 | 0 | 254.6474 | 162.3809 | 424.1553 | 4550.1431 | 3612.317 | 977.223 | 1777.3804 | 459.6112 | 254.5249
| 116.2414 | 2434.296 | 1464.761 | 899.103 | 0 | 0 | 254.6474 | 162.3976 | 424.172 | 4550.1431 | 3612.407 | 977.113 | 1777.5542 | 459.5097 | 254.7291
| 116.2581 | 2434.6447 | 1465.187 | 899.003 | 0 | 0 | 254.7699 | 162.4142 | 424.1887 | 4550.1431 | 3612.417 | 977.163 | 1777.7281 | 459.4106 | 254.6474
| 116.2748 | 2434.9923 | 1465.512 | 899.033 | 0 | 0 | 254.7699 | 162.4309 | 424.2053 | 4550.1431 | 3612.307 | 977.243 | 1777.9029 | 459.6102 | 254.6066
| 116.2914 | 2435.34 | 1465.783 | 899.073 | 0 | 0 | 254.5657 | 162.4476 | 424.222 | 4550.1431 | 3612.637 | 976.943 | 1778.0768 | 459.609 | 254.3615
| 116.3081 | 2435.6898 | 1466.08 | 899.163 | 0 | 0 | 254.6883 | 162.4642 | 424.2387 | 4550.1431 | 3612.477 | 977.163 | 1778.2506 | 459.4931 | 254.2799
| 116.3248 | 2436.0374 | 1466.386 | 899.143 | 0 | 0 | 254.6066 | 162.4809 | 424.2553 | 4550.1431 | 3612.5737 | 977.9063 | 1778.4276 | 460.4178 | 254.4432
| 116.3414 | 2436.3861 | 1466.712 | 899.203 | 0 | 0 | 254.5657 | 162.4976 | 424.272 | 4550.1431 | 3612.797 | 976.963 | 1778.6014 | 460.4643 | 254.4432
| 116.3581 | 2436.7359 | 1467.068 | 899.203 | 0 | 0 | 254.6066 | 162.5142 | 424.2887 | 4550.1431 | 3612.907 | 976.723 | 1778.7752 | 460.4187 | 254.4841
| 116.3748 | 2437.0888 | 1467.414 | 899.133 | 0 | 0 | 254.7291 | 162.5309 | 424.3053 | 4550.1431 | 3612.317 | 977.303 | 1778.9501 | 460.5537 | 254.6066
| 116.3914 | 2437.4375 | 1467.739 | 899.153 | 0 | 0 | 254.7291 | 162.5476 | 424.322 | 4550.1431 | 3612.337 | 977.223 | 1779.1239 | 460.406 | 254.6066
| 116.4081 | 2437.7862 | 1468.11 | 899.093 | 0 | 0 | 254.6883 | 162.5642 | 424.3387 | 4550.1431 | 3612.337 | 977.223 | 1779.2978 | 460.4504 | 254.6066
| 116.4248 | 2438.1339 | 1468.396 | 899.253 | 0 | 0 | 254.4024 | 162.5809 | 424.3553 | 4550.1431 | 3612.377 | 977.263 | 1779.4748 | 460.3067 | 254.4841
| 116.4414 | 2438.4826 | 1468.762 | 899.203 | 0 | 0 | 254.6883 | 162.5976 | 424.372 | 4550.1431 | 3612.477 | 977.183 | 1779.6496 | 460.8506 | 254.6883
| 116.4581 | 2438.8303 | 1469.058 | 899.293 | 0 | 0 | 254.6066 | 162.6142 | 424.3887 | 4550.1431 | 3612.537 | 977.133 | 1779.8235 | 460.3037 | 254.6474
| 116.4748 | 2439.179 | 1469.484 | 899.123 | 0 | 0 | 254.5249 | 162.6309 | 424.4053 | 4550.1431 | 3612.487 | 977.193 | 1779.9973 | 460.4014 | 254.3615
| 116.4914 | 2439.5329 | 1469.75 | 899.173 | 0 | 0 | 254.6066 | 162.6476 | 424.422 | 4550.1431 | 3612.447 | 977.203 | 1780.1711 | 460.3123 | 254.2799
| 116.5081 | 2439.8806 | 1470.086 | 899.253 | 0 | 0 | 254.5657 | 162.6642 | 424.4387 | 4550.1431 | 3612.457 | 977.313 | 1780.345 | 460.4452 | 254.3615
| 116.5251 | 2440.2293 | 1470.447 | 899.223 | 0 | 0 | 254.4841 | 162.6809 | 424.4553 | 4550.1431 | 3612.487 | 977.233 | 1780.5198 | 460.5974 | 254.3207
| 116.5417 | 2440.578 | 1470.753 | 899.223 | 0 | 0 | 254.7699 | 162.6976 | 424.472 | 4550.1431 | 3612.477 | 977.103 | 1780.6968 | 460.554 | 254.5657
| 116.5584 | 2440.9267 | 1471.089 | 899.283 | 0 | 0 | 254.6474 | 162.7142 | 424.4887 | 4550.1431 | 3612.427 | 977.203 | 1780.8706 | 460.6474 | 254.5657
| 116.5751 | 2441.2754 | 1471.475 | 899.203 | 0 | 0 | 254.7699 | 162.7309 | 424.5053 | 4550.1431 | 3612.457 | 977.193 | 1781.0445 | 460.3994 | 254.6474
| 116.5917 | 2441.6231 | 1471.831 | 899.203 | 0 | 0 | 254.4432 | 162.7476 | 424.522 | 4550.1431 | 3612.487 | 977.243 | 1781.2183 | 461.1645 | 254.5657
| 116.6084 | 2441.977 | 1472.097 | 899.323 | 0 | 0 | 254.4841 | 162.7642 | 424.5387 | 4550.1431 | 3612.5103 | 978.0997 | 1781.3932 | 461.3481 | 254.5657
| 116.6251 | 2442.3257 | 1472.493 | 899.213 | 0 | 0 | 254.4024 | 162.7809 | 424.5553 | 4550.1431 | 3612.867 | 976.983 | 1781.567 | 461.3896 | 254.5249
| 116.6417 | 2442.6745 | 1472.794 | 899.223 | 0 | 0 | 254.4432 | 162.7976 | 424.572 | 4550.1431 | 3612.407 | 977.403 | 1781.744 | 461.5786 | 254.6066
| 116.6584 | 2443.0232 | 1473.17 | 899.223 | 0 | 0 | 254.5657 | 162.8142 | 424.5887 | 4550.1431 | 3612.417 | 977.343 | 1781.9189 | 461.788 | 254.6066
| 116.6751 | 2443.3708 | 1473.506 | 899.223 | 0 | 0 | 254.6883 | 162.8309 | 424.6053 | 4550.1431 | 3612.427 | 977.333 | 1782.0917 | 461.3368 | 254.5657
| 116.6917 | 2443.7195 | 1473.842 | 899.213 | 0 | 0 | 254.6474 | 162.8476 | 424.622 | 4550.1431 | 3612.487 | 977.313 | 1782.2655 | 461.1934 | 254.4024
| 116.7084 | 2444.0672 | 1474.288 | 899.133 | 0 | 0 | 254.6066 | 162.8642 | 424.6387 | 4550.1431 | 3612.457 | 977.323 | 1782.4404 | 461.4838 | 254.2799
| 116.7251 | 2444.4159 | 1474.574 | 899.153 | 0 | 0 | 254.6066 | 162.8809 | 424.6553 | 4550.1431 | 3612.387 | 977.353 | 1782.6142 | 461.3369 | 254.4432
| 116.7417 | 2444.7699 | 1474.87 | 899.223 | 0 | 0 | 254.7699 | 162.8976 | 424.672 | 4550.1431 | 3612.427 | 977.353 | 1782.788 | 461.1876 | 254.3207
| 116.7584 | 2445.1175 | 1475.216 | 899.173 | 0 | 0 | 254.6474 | 162.9142 | 424.6887 | 4550.1431 | 3612.427 | 977.353 | 1782.965 | 461.535 | 254.4841
| 116.7751 | 2445.4662 | 1475.647 | 899.033 | 0 | 0 | 254.5657 | 162.9309 | 424.7053 | 4550.1431 | 3612.417 | 977.313 | 1783.1388 | 461.2857 | 254.4432
| 116.7917 | 2445.8149 | 1475.934 | 899.263 | 0 | 0 | 254.6474 | 162.9476 | 424.722 | 4550.1431 | 3612.407 | 977.283 | 1783.3137 | 461.4854 | 254.4024
| 116.8084 | 2446.1637 | 1476.26 | 899.263 | 0 | 0 | 254.8652 | 162.9642 | 424.7387 | 4550.1431 | 3612.597 | 977.283 | 1783.4875 | 461.4803 | 254.4841
| 116.8251 | 2446.5124 | 1476.535 | 899.233 | 0 | 0 | 254.6474 | 162.9809 | 424.7553 | 4550.1431 | 3612.497 | 977.333 | 1783.6614 | 461.436 | 254.4841
| 116.8417 | 2446.86 | 1476.942 | 899.163 | 0 | 0 | 254.5249 | 162.9976 | 424.772 | 4550.1431 | 3612.567 | 977.283 | 1783.8363 | 461.5424 | 254.4432
| 116.8584 | 2447.2087 | 1477.277 | 899.263 | 0 | 0 | 254.6474 | 163.0142 | 424.7887 | 4550.1431 | 3612.247 | 977.623 | 1784.0101 | 461.8991 | 254.4841
| 116.8751 | 2447.5627 | 1477.604 | 899.223 | 0 | 0 | 254.6883 | 163.0309 | 424.8053 | 4550.1431 | 3612.4753 | 977.9047 | 1784.1871 | 461.8 | 254.6474
| 116.8917 | 2447.9114 | 1477.94 | 899.283 | 0 | 0 | 254.7699 | 163.0476 | 424.822 | 4550.1431 | 3612.617 | 977.273 | 1784.3609 | 462.0852 | 254.6066
| 116.9084 | 2448.2601 | 1478.291 | 899.113 | 0 | 0 | 254.5657 | 163.0642 | 424.8387 | 4550.1431 | 3612.417 | 977.443 | 1784.5347 | 462.0835 | 254.5249
| 116.9251 | 2448.6078 | 1478.637 | 899.153 | 0 | 0 | 254.6883 | 163.0809 | 424.8553 | 4550.1431 | 3612.507 | 977.333 | 1784.7096 | 461.8765 | 254.4432
| 116.9417 | 2448.9565 | 1478.993 | 899.283 | 0 | 0 | 254.4841 | 163.0976 | 424.872 | 4550.1431 | 3612.517 | 977.383 | 1784.8834 | 462.0764 | 254.4024
| 116.9584 | 2449.3052 | 1479.359 | 899.333 | 0 | 0 | 254.6883 | 163.1142 | 424.8887 | 4550.1431 | 3612.507 | 977.373 | 1785.0573 | 462.1762 | 254.4024
| 116.9751 | 2449.6529 | 1479.764 | 899.113 | 0 | 0 | 254.6883 | 163.1309 | 424.9053 | 4550.1431 | 3612.527 | 977.293 | 1785.2342 | 462.0266 | 254.4841
| 116.9917 | 2450.0016 | 1479.96 | 899.183 | 0 | 0 | 254.7291 | 163.1476 | 424.922 | 4550.1431 | 3612.647 | 977.363 | 1785.4091 | 461.9838 | 254.5249
| 117.0084 | 2450.3555 | 1480.241 | 899.153 | 0 | 0 | 254.6474 | 163.1642 | 424.9387 | 4550.1431 | 3612.507 | 977.353 | 1785.5829 | 462.2229 | 254.4841
| 117.0251 | 2450.7042 | 1480.587 | 899.203 | 0 | 0 | 254.6474 | 163.1809 | 424.9553 | 4550.1431 | 3612.467 | 977.343 | 1785.7568 | 462.2745 | 254.5249
| 117.0417 | 2451.0519 | 1480.843 | 899.373 | 0 | 0 | 254.6066 | 163.1976 | 424.972 | 4550.1431 | 3612.617 | 977.343 | 1785.9317 | 462.3228 | 254.4841
| 117.0584 | 2451.4006 | 1481.259 | 899.233 | 0 | 0 | 254.5657 | 163.2142 | 424.9887 | 4550.1431 | 3612.637 | 977.343 | 1786.1055 | 462.0846 | 254.5657
| 117.0751 | 2451.7483 | 1481.555 | 899.293 | 0 | 0 | 254.6883 | 163.2309 | 425.0053 | 4550.1431 | 3612.687 | 977.273 | 1786.2793 | 462.2659 | 254.5657
| 117.0917 | 2452.0959 | 1481.921 | 899.303 | 0 | 0 | 254.6066 | 163.2476 | 425.022 | 4550.1431 | 3612.592 | 977.848 | 1786.4542 | 462.4898 | 254.4841
| 117.1084 | 2452.4499 | 1482.227 | 899.303 | 0 | 0 | 254.6066 | 163.2642 | 425.0387 | 4550.1431 | 3612.677 | 977.373 | 1786.6312 | 462.7819 | 254.6066
| 117.1251 | 2452.7986 | 1482.528 | 899.393 | 0 | 0 | 254.5249 | 163.2809 | 425.0553 | 4550.1431 | 3612.407 | 977.493 | 1786.805 | 462.631 | 254.4024
| 117.1417 | 2453.1462 | 1482.814 | 899.343 | 0 | 0 | 254.7291 | 163.2976 | 425.072 | 4550.1431 | 3612.407 | 977.493 | 1786.9788 | 462.576 | 254.3615
| 117.1584 | 2453.4939 | 1483.17 | 899.353 | 0 | 0 | 254.6883 | 163.3142 | 425.0887 | 4550.1431 | 3612.527 | 977.513 | 1787.1537 | 462.6338 | 254.4432
| 117.1751 | 2453.8426 | 1483.436 | 899.333 | 0 | 0 | 254.6474 | 163.3309 | 425.1053 | 4550.1431 | 3612.497 | 977.363 | 1787.3275 | 462.5754 | 254.4841
| 117.1917 | 2454.1903 | 1483.771 | 899.393 | 0 | 0 | 254.7699 | 163.3476 | 425.122 | 4550.1431 | 3612.567 | 977.353 | 1787.5014 | 462.6356 | 254.5249
| 117.2084 | 2454.5442 | 1484.157 | 899.353 | 0 | 0 | 254.6883 | 163.3642 | 425.1387 | 4550.1431 | 3612.617 | 977.343 | 1787.6752 | 462.9222 | 254.4024
| 117.2251 | 2454.8929 | 1484.433 | 899.403 | 0 | 0 | 254.6474 | 163.3809 | 425.1553 | 4550.1431 | 3612.607 | 977.283 | 1787.8522 | 462.5742 | 254.4841
| 117.2417 | 2455.2416 | 1484.714 | 899.463 | 0 | 0 | 254.6066 | 163.3976 | 425.172 | 4550.1431 | 3612.587 | 977.333 | 1788.0271 | 462.5246 | 254.4841
| 117.2584 | 2455.5904 | 1485.15 | 899.313 | 0 | 0 | 254.6883 | 163.4142 | 425.1887 | 4550.1431 | 3612.637 | 977.293 | 1788.2009 | 462.5214 | 254.4841
| 117.2751 | 2455.9391 | 1485.366 | 899.503 | 0 | 0 | 254.6066 | 163.4309 | 425.2053 | 4550.1431 | 3612.647 | 977.213 | 1788.3747 | 462.7225 | 254.5657
| 117.2917 | 2456.2867 | 1485.752 | 899.523 | 0 | 0 | 254.6066 | 163.4478 | 425.2223 | 4550.1431 | 3612.627 | 977.253 | 1788.5486 | 462.5701 | 254.4024
| 117.3084 | 2456.6354 | 1486.038 | 899.483 | 0 | 0 | 254.9877 | 163.4645 | 425.2389 | 4550.1431 | 3612.6003 | 977.8497 | 1788.7224 | 463.3688 | 254.4024
| 117.3251 | 2456.9831 | 1486.344 | 899.543 | 0 | 0 | 254.6474 | 163.4812 | 425.2556 | 4550.1431 | 3612.677 | 977.293 | 1788.8994 | 463.1671 | 254.4432
| 117.3417 | 2457.3371 | 1486.65 | 899.553 | 0 | 0 | 254.6066 | 163.4978 | 425.2723 | 4550.1431 | 3612.507 | 977.423 | 1789.0742 | 463.4082 | 254.3615
| 117.3584 | 2457.6847 | 1486.991 | 899.623 | 0 | 0 | 254.6883 | 163.5145 | 425.2889 | 4550.1431 | 3612.507 | 977.363 | 1789.2481 | 463.4174 | 254.4024
| 117.3751 | 2458.0334 | 1487.397 | 899.453 | 0 | 0 | 254.7291 | 163.5312 | 425.3056 | 4550.1431 | 3612.457 | 977.413 | 1789.4219 | 463.2712 | 254.5249
| 117.3917 | 2458.3821 | 1487.754 | 899.503 | 0 | 0 | 254.6474 | 163.5478 | 425.3223 | 4550.1431 | 3612.507 | 977.363 | 1789.5957 | 463.0649 | 254.6474
| 117.4084 | 2458.7308 | 1488.029 | 899.563 | 0 | 0 | 254.7699 | 163.5645 | 425.3389 | 4550.1431 | 3612.557 | 977.423 | 1789.7706 | 463.4604 | 254.6066
| 117.4251 | 2459.0785 | 1488.324 | 899.583 | 0 | 0 | 254.6474 | 163.5812 | 425.3556 | 4550.1431 | 3612.567 | 977.383 | 1789.9476 | 463.1672 | 254.5657
| 117.4417 | 2459.4314 | 1488.58 | 899.703 | 0 | 0 | 254.5657 | 163.5978 | 425.3723 | 4550.1431 | 3612.517 | 977.313 | 1790.1214 | 463.2677 | 254.6883
| 117.4584 | 2459.7801 | 1488.956 | 899.613 | 0 | 0 | 254.5249 | 163.6145 | 425.3889 | 4550.1431 | 3612.537 | 977.273 | 1790.2953 | 463.0685 | 254.6883
| 117.4751 | 2460.1288 | 1489.357 | 899.583 | 0 | 0 | 254.6474 | 163.6312 | 425.4056 | 4550.1431 | 3612.537 | 977.273 | 1790.4691 | 463.3675 | 254.6474
| 117.4917 | 2460.4765 | 1489.683 | 899.633 | 0 | 0 | 254.5657 | 163.6478 | 425.4223 | 4550.1431 | 3612.567 | 977.363 | 1790.644 | 463.4268 | 254.4024
| 117.5084 | 2460.8252 | 1489.999 | 899.593 | 0 | 0 | 254.6474 | 163.6645 | 425.4389 | 4550.1431 | 3612.307 | 977.703 | 1790.8178 | 463.8561 | 254.4024
| 117.5251 | 2461.1729 | 1490.305 | 899.823 | 0 | 0 | 254.6474 | 163.6812 | 425.4556 | 4550.1431 | 3612.4503 | 977.9297 | 1790.9948 | 463.6976 | 254.3615
| 117.5417 | 2461.5216 | 1490.591 | 899.863 | 0 | 0 | 254.6066 | 163.6978 | 425.4723 | 4550.1431 | 3612.467 | 977.543 | 1791.1686 | 463.8045 | 254.4024
| 117.5584 | 2461.8703 | 1490.987 | 899.743 | 0 | 0 | 254.6883 | 163.7145 | 425.4889 | 4550.1431 | 3612.397 | 977.553 | 1791.3424 | 463.8049 | 254.4841
| 117.5751 | 2462.2242 | 1491.468 | 899.463 | 0 | 0 | 254.5657 | 163.7312 | 425.5056 | 4550.1431 | 3612.427 | 977.413 | 1791.5173 | 463.9044 | 254.5249
| 117.5917 | 2462.5719 | 1491.774 | 899.533 | 0 | 0 | 254.4841 | 163.7478 | 425.5223 | 4550.1431 | 3612.407 | 977.413 | 1791.6911 | 463.5012 | 254.5657
| 117.6084 | 2462.9206 | 1492.04 | 899.713 | 0 | 0 | 254.5249 | 163.7645 | 425.5389 | 4550.1431 | 3612.497 | 977.413 | 1791.865 | 463.6109 | 254.5249
| 117.6251 | 2463.2683 | 1492.375 | 899.713 | 0 | 0 | 254.4841 | 163.7812 | 425.5556 | 4550.1431 | 3612.467 | 977.433 | 1792.0399 | 463.7959 | 254.5657
| 117.6417 | 2463.617 | 1492.761 | 899.703 | 0 | 0 | 254.5657 | 163.7978 | 425.5723 | 4550.1431 | 3612.447 | 977.453 | 1792.2168 | 463.849 | 254.5657
| 117.6584 | 2463.9646 | 1493.036 | 899.653 | 0 | 0 | 254.6883 | 163.8145 | 425.5889 | 4550.1431 | 3612.497 | 977.403 | 1792.3907 | 463.7512 | 254.6066
| 117.6751 | 2464.3134 | 1493.367 | 899.683 | 0 | 0 | 254.6883 | 163.8312 | 425.6056 | 4550.1431 | 3612.487 | 977.433 | 1792.5645 | 463.6048 | 254.5657
| 117.6917 | 2464.6684 | 1493.713 | 899.613 | 0 | 0 | 254.7699 | 163.8478 | 425.6223 | 4550.1431 | 3612.527 | 977.373 | 1792.7383 | 464.0972 | 254.5657
| 117.7084 | 2465.016 | 1493.999 | 899.703 | 0 | 0 | 254.7291 | 163.8645 | 425.6389 | 4550.1431 | 3612.4487 | 978.2713 | 1792.9132 | 464.4465 | 254.6474
| 117.7253 | 2465.3647 | 1494.365 | 899.643 | 0 | 0 | 254.3615 | 163.8812 | 425.6556 | 4550.1431 | 3612.467 | 977.453 | 1793.087 | 464.562 | 254.6474
| 117.742 | 2465.7145 | 1494.671 | 899.683 | 0 | 0 | 254.4841 | 163.8978 | 425.6723 | 4550.1431 | 3612.367 | 977.613 | 1793.2609 | 464.3934 | 254.4024
| 117.7587 | 2466.0621 | 1495.007 | 899.743 | 0 | 0 | 254.6474 | 163.9145 | 425.6889 | 4550.1431 | 3612.347 | 977.533 | 1793.4378 | 464.4494 | 254.239
| 117.7753 | 2466.4109 | 1495.338 | 899.763 | 0 | 0 | 254.6883 | 163.9312 | 425.7056 | 4550.1431 | 3612.437 | 977.493 | 1793.6117 | 464.301 | 254.3615
| 117.792 | 2466.7585 | 1495.644 | 899.783 | 0 | 0 | 254.5657 | 163.9478 | 425.7223 | 4550.1431 | 3612.477 | 977.363 | 1793.7865 | 464.2938 | 254.4024
| 117.8087 | 2467.1072 | 1495.95 | 899.813 | 0 | 0 | 254.4432 | 163.9645 | 425.7389 | 4550.1431 | 3612.407 | 977.413 | 1793.9604 | 464.2039 | 254.4432
| 117.8253 | 2467.4612 | 1496.306 | 899.693 | 0 | 0 | 254.5657 | 163.9812 | 425.7556 | 4550.1431 | 3612.407 | 977.413 | 1794.1353 | 464.3489 | 254.4432
| 117.842 | 2467.8099 | 1496.631 | 899.733 | 0 | 0 | 254.6066 | 163.9978 | 425.7723 | 4550.1431 | 3612.397 | 977.513 | 1794.3091 | 464.447 | 254.4432
| 117.8587 | 2468.1576 | 1496.987 | 899.773 | 0 | 0 | 254.3615 | 164.0145 | 425.7889 | 4550.1431 | 3612.507 | 977.473 | 1794.4829 | 464.3994 | 254.5657
| 117.8753 | 2468.5063 | 1497.293 | 899.773 | 0 | 0 | 254.2799 | 164.0312 | 425.8056 | 4550.1431 | 3612.497 | 977.463 | 1794.6599 | 464.644 | 254.4841
| 117.892 | 2468.855 | 1497.605 | 899.843 | 0 | 0 | 254.4432 | 164.0478 | 425.8223 | 4550.1431 | 3612.405 | 977.955 | 1794.8348 | 464.7945 | 254.4841
| 117.9087 | 2469.2016 | 1497.91 | 899.853 | 0 | 0 | 254.4432 | 164.0645 | 425.8389 | 4550.1431 | 3612.405 | 977.775 | 1795.0086 | 464.997 | 254.5657
| 117.9253 | 2469.5503 | 1498.256 | 899.823 | 0 | 0 | 254.6474 | 164.0812 | 425.8556 | 4550.1431 | 3612.317 | 977.663 | 1795.1824 | 464.8968 | 254.5657
| 117.942 | 2469.9042 | 1498.582 | 899.843 | 0 | 0 | 254.6474 | 164.0978 | 425.8723 | 4550.1431 | 3612.307 | 977.673 | 1795.3563 | 464.5453 | 254.5249
| 117.9587 | 2470.2519 | 1498.948 | 899.753 | 0 | 0 | 254.7699 | 164.1145 | 425.8889 | 4550.1431 | 3612.397 | 977.503 | 1795.5311 | 464.8411 | 254.4841
| 117.9753 | 2470.6006 | 1499.303 | 899.743 | 0 | 0 | 254.6474 | 164.1312 | 425.9056 | 4550.1431 | 3612.407 | 977.463 | 1795.705 | 464.7929 | 254.6066
| 117.992 | 2470.9483 | 1499.535 | 899.963 | 0 | 0 | 254.5657 | 164.1478 | 425.9223 | 4550.1431 | 3612.477 | 977.443 | 1795.882 | 464.9988 | 254.5249
| 118.0087 | 2471.297 | 1499.951 | 899.863 | 0 | 0 | 254.5657 | 164.1645 | 425.9389 | 4550.1431 | 3612.407 | 977.513 | 1796.0558 | 464.695 | 254.3207
| 118.0253 | 2471.6447 | 1500.276 | 899.833 | 0 | 0 | 254.5249 | 164.1812 | 425.9556 | 4550.1431 | 3612.517 | 977.483 | 1796.2296 | 464.7951 | 254.1165
| 118.042 | 2471.9934 | 1500.662 | 899.753 | 0 | 0 | 254.6066 | 164.1978 | 425.9723 | 4550.1431 | 3612.437 | 977.533 | 1796.4034 | 464.8959 | 254.4432
| 118.0587 | 2472.3473 | 1500.948 | 899.853 | 0 | 0 | 254.5249 | 164.2145 | 425.9889 | 4550.1431 | 3612.447 | 977.523 | 1796.5783 | 464.8484 | 254.3207
| 118.0753 | 2472.696 | 1501.235 | 899.973 | 0 | 0 | 254.6066 | 164.2312 | 426.0056 | 4550.1431 | 3612.482 | 978.128 | 1796.7522 | 465.503 | 254.3615
| 118.092 | 2473.0437 | 1501.58 | 899.843 | 0 | 0 | 254.7291 | 164.2478 | 426.0223 | 4550.1431 | 3612.537 | 977.623 | 1796.9291 | 465.5496 | 254.4024
| 118.1087 | 2473.3914 | 1501.942 | 899.883 | 0 | 0 | 254.6883 | 164.2645 | 426.0389 | 4550.1431 | 3612.567 | 977.413 | 1797.103 | 465.587 | 254.3207
| 118.1253 | 2473.7401 | 1502.258 | 899.903 | 0 | 0 | 254.6066 | 164.2812 | 426.0556 | 4550.1431 | 3612.387 | 977.543 | 1797.2778 | 465.5814 | 254.4841
| 118.142 | 2474.0877 | 1502.644 | 899.793 | 0 | 0 | 254.6883 | 164.2978 | 426.0723 | 4550.1431 | 3612.417 | 977.543 | 1797.4517 | 465.5844 | 254.6066
| 118.1587 | 2474.4427 | 1503.009 | 899.903 | 0 | 0 | 254.6474 | 164.3145 | 426.0889 | 4550.1431 | 3612.417 | 977.543 | 1797.6255 | 465.6809 | 254.6883
| 118.1753 | 2474.7904 | 1503.355 | 899.883 | 0 | 0 | 254.6883 | 164.3312 | 426.1056 | 4550.1431 | 3612.407 | 977.463 | 1797.7993 | 465.5859 | 254.5657
| 118.192 | 2475.1391 | 1503.691 | 899.923 | 0 | 0 | 254.6474 | 164.3478 | 426.1223 | 4550.1431 | 3612.557 | 977.483 | 1797.9742 | 465.731 | 254.4432
| 118.2087 | 2475.4878 | 1503.937 | 899.963 | 0 | 0 | 254.5249 | 164.3645 | 426.1389 | 4550.1431 | 3612.497 | 977.453 | 1798.1512 | 465.7335 | 254.4432
| 118.2253 | 2475.8355 | 1504.358 | 899.793 | 0 | 0 | 254.5657 | 164.3812 | 426.1556 | 4550.1431 | 3612.547 | 977.353 | 1798.325 | 465.8344 | 254.6066
| 118.242 | 2476.1842 | 1504.644 | 900.003 | 0 | 0 | 254.6474 | 164.3978 | 426.1723 | 4550.1431 | 3612.517 | 977.373 | 1798.4999 | 465.4289 | 254.6474
| 118.2587 | 2476.5329 | 1505.009 | 899.913 | 0 | 0 | 254.6066 | 164.4145 | 426.1889 | 4550.1431 | 3612.507 | 977.443 | 1798.6737 | 465.5291 | 254.6474
| 118.2753 | 2476.8806 | 1505.415 | 899.803 | 0 | 0 | 254.6066 | 164.4312 | 426.2056 | 4550.1431 | 3612.527 | 977.403 | 1798.8476 | 465.7295 | 254.3615
| 118.292 | 2477.2345 | 1505.661 | 899.933 | 0 | 0 | 254.5249 | 164.4478 | 426.2223 | 4550.1431 | 3612.637 | 977.323 | 1799.0214 | 465.4866 | 254.3207
| 118.3087 | 2477.5832 | 1506.047 | 899.773 | 0 | 0 | 254.7699 | 164.4645 | 426.2389 | 4550.1431 | 3612.617 | 977.383 | 1799.1963 | 465.7913 | 254.3615
| 118.3253 | 2477.9319 | 1506.409 | 899.783 | 0 | 0 | 254.7699 | 164.4812 | 426.2556 | 4550.1431 | 3612.5337 | 978.3463 | 1799.3701 | 466.027 | 254.4432
| 118.342 | 2478.2796 | 1506.634 | 899.933 | 0 | 0 | 254.6066 | 164.4978 | 426.2723 | 4550.1431 | 3612.477 | 977.663 | 1799.5471 | 465.8821 | 254.4841
| 118.3587 | 2478.6272 | 1506.96 | 899.933 | 0 | 0 | 254.7291 | 164.5145 | 426.2889 | 4550.1431 | 3612.507 | 977.633 | 1799.722 | 466.0759 | 254.4024
| 118.3753 | 2478.976 | 1507.366 | 899.803 | 0 | 0 | 254.6066 | 164.5312 | 426.3056 | 4550.1431 | 3612.437 | 977.603 | 1799.8958 | 465.9272 | 254.5249
| 118.392 | 2479.3299 | 1507.672 | 899.953 | 0 | 0 | 254.6474 | 164.5478 | 426.3223 | 4550.1431 | 3612.467 | 977.533 | 1800.0696 | 465.9275 | 254.5249
| 118.4087 | 2479.6776 | 1508.028 | 899.993 | 0 | 0 | 254.6066 | 164.5645 | 426.3389 | 4550.1431 | 3612.567 | 977.563 | 1800.2435 | 465.8241 | 254.6066
| 118.4253 | 2480.0263 | 1508.319 | 900.063 | 0 | 0 | 254.6883 | 164.5812 | 426.3556 | 4550.1431 | 3612.487 | 977.643 | 1800.4204 | 466.0225 | 254.5249
| 118.442 | 2480.3739 | 1508.706 | 899.923 | 0 | 0 | 254.5657 | 164.5978 | 426.3723 | 4550.1431 | 3612.527 | 977.523 | 1800.5953 | 465.9252 | 254.5657
| 118.4587 | 2480.7227 | 1508.951 | 899.933 | 0 | 0 | 254.4432 | 164.6145 | 426.3889 | 4550.1431 | 3612.577 | 977.423 | 1800.7691 | 466.1734 | 254.5657
| 118.4753 | 2481.0703 | 1509.277 | 899.943 | 0 | 0 | 254.239 | 164.6312 | 426.4056 | 4550.1431 | 3612.477 | 978.203 | 1800.943 | 466.4946 | 254.4841
| 118.492 | 2481.419 | 1509.564 | 900.013 | 0 | 0 | 254.4024 | 164.6478 | 426.4223 | 4550.1431 | 3612.489 | 977.901 | 1801.1168 | 466.9325 | 254.6066
| 118.5087 | 2481.773 | 1509.919 | 899.993 | 0 | 0 | 254.4024 | 164.6648 | 426.4392 | 4550.1431 | 3612.357 | 977.653 | 1801.2906 | 466.8201 | 254.3207
| 118.5253 | 2482.1206 | 1510.225 | 899.983 | 0 | 0 | 254.6474 | 164.6814 | 426.4559 | 4550.1431 | 3612.437 | 977.533 | 1801.4645 | 466.771 | 254.3615
| 118.542 | 2482.4693 | 1510.531 | 900.023 | 0 | 0 | 254.3615 | 164.6981 | 426.4726 | 4550.1431 | 3612.437 | 977.533 | 1801.6414 | 466.6238 | 254.4024
| 118.5587 | 2482.817 | 1510.873 | 900.133 | 0 | 0 | 254.3207 | 164.7148 | 426.4892 | 4550.1431 | 3612.547 | 977.573 | 1801.8163 | 466.8134 | 254.4841
| 118.5753 | 2483.1657 | 1511.249 | 900.093 | 0 | 0 | 254.3615 | 164.7314 | 426.5059 | 4550.1431 | 3612.517 | 977.543 | 1801.9901 | 466.721 | 254.4432
| 118.592 | 2483.5134 | 1511.514 | 900.143 | 0 | 0 | 254.4841 | 164.7481 | 426.5226 | 4550.1431 | 3612.527 | 977.503 | 1802.164 | 466.5722 | 254.5249
| 118.6087 | 2483.8673 | 1511.781 | 900.153 | 0 | 0 | 254.5657 | 164.7648 | 426.5392 | 4550.1431 | 3612.567 | 977.503 | 1802.3378 | 466.8137 | 254.3615
| 118.6253 | 2484.216 | 1512.146 | 900.103 | 0 | 0 | 254.6066 | 164.7814 | 426.5559 | 4550.1431 | 3612.567 | 977.443 | 1802.5116 | 466.6632 | 254.4841
| 118.642 | 2484.5637 | 1512.572 | 900.053 | 0 | 0 | 254.6474 | 164.7981 | 426.5726 | 4550.1431 | 3612.527 | 977.523 | 1802.6886 | 466.6183 | 254.5249
| 118.6587 | 2484.9124 | 1512.818 | 900.153 | 0 | 0 | 254.6066 | 164.8148 | 426.5892 | 4550.1431 | 3612.607 | 977.493 | 1802.8624 | 466.861 | 254.5249
| 118.6753 | 2485.2601 | 1513.119 | 900.193 | 0 | 0 | 254.5249 | 164.8314 | 426.6059 | 4550.1431 | 3612.627 | 977.433 | 1803.0373 | 466.96 | 254.6066
| 118.692 | 2485.6088 | 1513.486 | 900.133 | 0 | 0 | 254.4432 | 164.8481 | 426.6226 | 4550.1431 | 3612.597 | 977.393 | 1803.2112 | 466.6428 | 254.5249
| 118.7087 | 2485.9627 | 1513.792 | 900.193 | 0 | 0 | 254.4024 | 164.8648 | 426.6392 | 4550.1431 | 3612.5037 | 978.1663 | 1803.385 | 467.218 | 254.4432
| 118.7253 | 2486.3104 | 1514.068 | 900.203 | 0 | 0 | 254.6474 | 164.8814 | 426.6559 | 4550.1431 | 3612.117 | 978.043 | 1803.5588 | 467.3146 | 254.4024
| 118.742 | 2486.6591 | 1514.454 | 900.233 | 0 | 0 | 254.6066 | 164.8981 | 426.6726 | 4550.1431 | 3612.517 | 977.613 | 1803.7358 | 467.3089 | 254.3615
| 118.7587 | 2487.0068 | 1514.741 | 900.183 | 0 | 0 | 254.6883 | 164.9148 | 426.6892 | 4550.1431 | 3612.557 | 977.523 | 1803.9107 | 467.1602 | 254.4841
| 118.7753 | 2487.3555 | 1515.066 | 900.313 | 0 | 0 | 254.6474 | 164.9314 | 426.7059 | 4550.1431 | 3612.647 | 977.543 | 1804.0845 | 467.361 | 254.4432
| 118.792 | 2487.7031 | 1515.422 | 900.313 | 0 | 0 | 254.5657 | 164.9481 | 426.7226 | 4550.1431 | 3612.617 | 977.423 | 1804.2583 | 467.1586 | 254.5249
| 118.8087 | 2488.0519 | 1515.668 | 900.373 | 0 | 0 | 254.5249 | 164.9648 | 426.7392 | 4550.1431 | 3612.637 | 977.543 | 1804.4322 | 467.1142 | 254.4432
| 118.8253 | 2488.4058 | 1516.108 | 900.233 | 0 | 0 | 254.6474 | 164.9814 | 426.7559 | 4550.1431 | 3612.677 | 977.443 | 1804.607 | 467.3102 | 254.6066
| 118.842 | 2488.7535 | 1516.355 | 900.323 | 0 | 0 | 254.6066 | 164.9981 | 426.7726 | 4550.1431 | 3612.707 | 977.463 | 1804.784 | 467.1596 | 254.5249
| 118.8587 | 2489.1022 | 1516.761 | 900.213 | 0 | 0 | 254.5657 | 165.0148 | 426.7892 | 4550.1431 | 3612.737 | 977.393 | 1804.9579 | 467.2123 | 254.7699
| 118.8753 | 2489.4488 | 1517.067 | 900.303 | 0 | 0 | 254.6474 | 165.0314 | 426.8059 | 4550.1431 | 3612.667 | 977.473 | 1805.1317 | 467.3572 | 254.4024
| 118.892 | 2489.7975 | 1517.413 | 900.263 | 0 | 0 | 254.6066 | 165.0481 | 426.8226 | 4550.1431 | 3612.707 | 977.433 | 1805.3055 | 467.156 | 254.4841
| 118.9087 | 2490.1515 | 1517.769 | 900.203 | 0 | 0 | 254.4841 | 165.0648 | 426.8392 | 4550.1431 | 3612.707 | 977.433 | 1805.4804 | 467.9234 | 254.4841
| 118.9253 | 2490.5002 | 1518.074 | 900.403 | 0 | 0 | 254.5249 | 165.0814 | 426.8559 | 4550.1431 | 3612.6403 | 978.5697 | 1805.6542 | 468.061 | 254.3615
| 118.942 | 2490.8478 | 1518.421 | 900.443 | 0 | 0 | 254.5249 | 165.0981 | 426.8726 | 4550.1431 | 3612.707 | 977.663 | 1805.8291 | 468.0699 | 254.3615
| 118.9589 | 2491.1965 | 1518.802 | 900.343 | 0 | 0 | 254.4024 | 165.1148 | 426.8892 | 4550.1431 | 3612.477 | 977.773 | 1806.0029 | 468.1142 | 254.4841
| 118.9756 | 2491.5442 | 1519.047 | 900.463 | 0 | 0 | 254.6883 | 165.1314 | 426.9059 | 4550.1431 | 3612.547 | 977.693 | 1806.1799 | 468.3061 | 254.5249
| 118.9923 | 2491.8929 | 1519.293 | 900.453 | 0 | 0 | 254.5249 | 165.1481 | 426.9226 | 4550.1431 | 3612.747 | 977.583 | 1806.3537 | 468.3464 | 254.4841
| 119.0089 | 2492.2406 | 1519.709 | 900.333 | 0 | 0 | 254.7699 | 165.1648 | 426.9392 | 4550.1431 | 3612.847 | 977.453 | 1806.5276 | 468.3475 | 254.5249
| 119.0256 | 2492.5893 | 1520.015 | 900.413 | 0 | 0 | 254.5249 | 165.1814 | 426.9559 | 4550.1431 | 3612.717 | 977.463 | 1806.7025 | 468.2524 | 254.6474
| 119.0423 | 2492.9432 | 1520.321 | 900.423 | 0 | 0 | 254.6474 | 165.1981 | 426.9726 | 4550.1431 | 3612.907 | 977.393 | 1806.8763 | 468.4463 | 254.4432
| 119.0589 | 2493.2919 | 1520.638 | 900.453 | 0 | 0 | 254.5657 | 165.2148 | 426.9892 | 4550.1431 | 3612.827 | 977.413 | 1807.0501 | 468.3992 | 254.4432
| 119.0756 | 2493.6396 | 1521.009 | 900.413 | 0 | 0 | 254.6066 | 165.2314 | 427.0059 | 4550.1431 | 3612.777 | 977.433 | 1807.2271 | 468.2388 | 254.5657
| 119.0923 | 2493.9883 | 1521.325 | 900.483 | 0 | 0 | 254.4432 | 165.2481 | 427.0226 | 4550.1431 | 3612.877 | 977.283 | 1807.402 | 468.0514 | 254.5657
| 119.1089 | 2494.337 | 1521.601 | 900.533 | 0 | 0 | 254.4432 | 165.2648 | 427.0392 | 4550.1431 | 3612.837 | 977.353 | 1807.5758 | 468.4933 | 254.4432
| 119.1256 | 2494.6847 | 1522.037 | 900.403 | 0 | 0 | 254.239 | 165.2814 | 427.0559 | 4550.1431 | 3612.837 | 977.393 | 1807.7496 | 468.1949 | 254.3207
| 119.1423 | 2495.0386 | 1522.283 | 900.493 | 0 | 0 | 254.5249 | 165.2981 | 427.0726 | 4550.1431 | 3612.847 | 977.373 | 1807.9245 | 468.4855 | 254.3615
| 119.1589 | 2495.3863 | 1522.649 | 900.603 | 0 | 0 | 254.5249 | 165.3148 | 427.0892 | 4550.1431 | 3612.917 | 977.343 | 1808.0983 | 468.2431 | 254.4841
| 119.1756 | 2495.735 | 1522.914 | 900.703 | 0 | 0 | 254.5657 | 165.3314 | 427.1059 | 4550.1431 | 3612.897 | 977.323 | 1808.2722 | 468.1381 | 254.6066
| 119.1923 | 2496.0827 | 1523.306 | 900.553 | 0 | 0 | 254.4432 | 165.3481 | 427.1226 | 4550.1431 | 3612.957 | 977.203 | 1808.4491 | 467.9904 | 254.4432
| 119.2089 | 2496.4303 | 1523.632 | 900.523 | 0 | 0 | 254.4432 | 165.3648 | 427.1392 | 4550.1431 | 3612.957 | 977.233 | 1808.623 | 468.3898 | 254.5657
| 119.2256 | 2496.779 | 1523.967 | 900.443 | 0 | 0 | 254.6066 | 165.3814 | 427.1559 | 4550.1431 | 3612.957 | 977.233 | 1808.7979 | 468.1952 | 254.6883
| 119.2423 | 2497.1278 | 1524.294 | 900.523 | 0 | 0 | 254.6474 | 165.3981 | 427.1726 | 4550.1431 | 3612.927 | 977.313 | 1808.9717 | 468.5301 | 254.6066
| 119.2589 | 2497.4817 | 1524.609 | 900.533 | 0 | 0 | 254.6474 | 165.4148 | 427.1892 | 4550.1431 | 3612.937 | 977.273 | 1809.1455 | 468.9577 | 254.6066
| 119.2756 | 2497.8304 | 1524.975 | 900.463 | 0 | 0 | 254.6883 | 165.4314 | 427.2059 | 4550.1431 | 3612.812 | 978.208 | 1809.3194 | 469.1446 | 254.6883
| 119.2923 | 2498.1781 | 1525.241 | 900.573 | 0 | 0 | 254.6066 | 165.4481 | 427.2226 | 4550.1431 | 3612.427 | 977.963 | 1809.4963 | 469.2477 | 254.6883
| 119.3089 | 2498.5268 | 1525.592 | 900.503 | 0 | 0 | 254.7699 | 165.4648 | 427.2392 | 4550.1431 | 3613.9703 | 976.4797 | 1809.6702 | 469.3907 | 254.3207
| 119.3256 | 2498.8745 | 1525.989 | 900.513 | 0 | 0 | 254.3207 | 165.4814 | 427.2559 | 4550.1431 | 3615.2337 | 975.3963 | 1809.845 | 469.4341 | 254.4841
| 119.3423 | 2499.2232 | 1526.255 | 900.703 | 0 | 0 | 254.3207 | 165.4981 | 427.2726 | 4550.1431 | 3615.642 | 975.248 | 1810.0189 | 469.2861 | 254.3207
| 119.3589 | 2499.5761 | 1526.6 | 900.603 | 0 | 0 | 254.3207 | 165.5148 | 427.2892 | 4550.1431 | 3616.547 | 974.663 | 1810.1927 | 469.3845 | 254.4432
| 119.3756 | 2499.9248 | 1526.917 | 900.543 | 0 | 0 | 254.4841 | 165.5314 | 427.3059 | 4550.1431 | 3616.727 | 974.183 | 1810.3665 | 469.5281 | 254.5657
| 119.3923 | 2500.2735 | 1527.222 | 900.633 | 0 | 0 | 254.6066 | 165.5481 | 427.3226 | 4550.1431 | 3616.867 | 973.973 | 1810.5414 | 469.3321 | 254.6474
| 119.4089 | 2500.6211 | 1527.613 | 900.673 | 0 | 0 | 254.6066 | 165.5648 | 427.3392 | 4550.1431 | 3617.007 | 973.873 | 1810.7184 | 469.2765 | 254.7699
| 119.4256 | 2500.9699 | 1527.889 | 900.723 | 0 | 0 | 254.7291 | 165.5814 | 427.3559 | 4550.1431 | 3616.937 | 973.923 | 1810.8922 | 469.3785 | 254.6474
| 119.4423 | 2501.3186 | 1528.255 | 900.663 | 0 | 0 | 254.6066 | 165.5981 | 427.3726 | 4550.1431 | 3617.137 | 973.893 | 1811.066 | 469.4267 | 254.6066
| 119.4589 | 2501.6662 | 1528.581 | 900.563 | 0 | 0 | 254.6066 | 165.6148 | 427.3892 | 4550.1431 | 3617.107 | 973.913 | 1811.2409 | 469.1827 | 254.6474
| 119.4756 | 2502.0149 | 1528.907 | 900.583 | 0 | 0 | 254.5249 | 165.6314 | 427.4059 | 4550.1431 | 3617.107 | 974.253 | 1811.4148 | 469.4222 | 254.6066
| 119.4923 | 2502.3689 | 1529.233 | 900.593 | 0 | 0 | 254.5249 | 165.6481 | 427.4226 | 4550.1431 | 3617.177 | 973.683 | 1811.5886 | 469.4722 | 254.239
| 119.5089 | 2502.7176 | 1529.589 | 900.573 | 0 | 0 | 254.4024 | 165.6648 | 427.4392 | 4550.1431 | 3617.137 | 973.803 | 1811.7656 | 469.2705 | 254.3615
| 119.5256 | 2503.0653 | 1529.905 | 900.603 | 0 | 0 | 254.4432 | 165.6814 | 427.4559 | 4550.1431 | 3617.187 | 973.603 | 1811.9404 | 469.2734 | 254.4024
| 119.5423 | 2503.4129 | 1530.081 | 900.883 | 0 | 0 | 254.4432 | 165.6981 | 427.4726 | 4550.1431 | 3617.157 | 973.633 | 1812.1143 | 469.1368 | 254.5249
| 119.5589 | 2503.7616 | 1530.493 | 900.733 | 0 | 0 | 254.6066 | 165.7148 | 427.4892 | 4550.1431 | 3617.287 | 973.543 | 1812.2881 | 469.5287 | 254.4841
| 119.5756 | 2504.1103 | 1530.899 | 900.683 | 0 | 0 | 254.7291 | 165.7314 | 427.5059 | 4550.1431 | 3616.6653 | 974.9347 | 1812.4619 | 470.0845 | 254.4841
| 119.5923 | 2504.458 | 1531.165 | 900.743 | 0 | 0 | 254.6474 | 165.7481 | 427.5226 | 4550.1431 | 3616.417 | 974.613 | 1812.6358 | 469.831 | 254.4841
| 119.6089 | 2504.812 | 1531.451 | 900.853 | 0 | 0 | 254.6474 | 165.7648 | 427.5392 | 4550.1431 | 3616.417 | 974.613 | 1812.8096 | 469.9241 | 254.4841
| 119.6256 | 2505.1607 | 1531.738 | 900.763 | 0 | 0 | 254.6066 | 165.7814 | 427.5559 | 4550.1431 | 3616.197 | 974.673 | 1812.9866 | 469.7287 | 254.6066
| 119.6423 | 2505.5094 | 1532.083 | 900.753 | 0 | 0 | 254.6883 | 165.7981 | 427.5726 | 4550.1431 | 3615.747 | 975.203 | 1813.1604 | 469.9653 | 254.4432
| 119.6589 | 2505.8581 | 1532.459 | 900.723 | 0 | 0 | 254.5249 | 165.8148 | 427.5892 | 4550.1431 | 3615.587 | 975.363 | 1813.3353 | 470.0262 | 254.5249
| 119.6756 | 2506.2068 | 1532.705 | 900.813 | 0 | 0 | 254.5657 | 165.8314 | 427.6059 | 4550.1431 | 3615.547 | 975.323 | 1813.5091 | 469.8671 | 254.4432
| 119.6923 | 2506.5555 | 1532.981 | 901.013 | 0 | 0 | 254.5657 | 165.8481 | 427.6226 | 4550.1431 | 3615.627 | 975.373 | 1813.684 | 469.8712 | 254.5657
| 119.7089 | 2506.9032 | 1533.413 | 900.893 | 0 | 0 | 254.4024 | 165.8648 | 427.6392 | 4550.1431 | 3615.707 | 975.213 | 1813.8578 | 470.0198 | 254.6474
| 119.7256 | 2507.2519 | 1533.609 | 901.073 | 0 | 0 | 254.5249 | 165.8814 | 427.6559 | 4550.1431 | 3615.727 | 975.113 | 1814.0348 | 469.7695 | 254.3207
| 119.7423 | 2507.5995 | 1533.955 | 901.013 | 0 | 0 | 254.4432 | 165.8984 | 427.6728 | 4550.1431 | 3615.637 | 975.383 | 1814.2086 | 469.9648 | 254.4024
| 119.7589 | 2507.9545 | 1534.29 | 901.043 | 0 | 0 | 254.7291 | 165.9151 | 427.6895 | 4550.1431 | 3615.707 | 975.243 | 1814.3825 | 470.0165 | 254.4432
| 119.7756 | 2508.3022 | 1534.607 | 901.033 | 0 | 0 | 254.8108 | 165.9317 | 427.7062 | 4550.1431 | 3615.727 | 975.183 | 1814.5573 | 469.9842 | 254.4841
| 119.7923 | 2508.6509 | 1535.002 | 900.983 | 0 | 0 | 254.6474 | 165.9484 | 427.7228 | 4550.1431 | 3615.622 | 976.138 | 1814.7312 | 470.6814 | 254.5657
| 119.8089 | 2508.9986 | 1535.229 | 901.093 | 0 | 0 | 254.7291 | 165.9651 | 427.7395 | 4550.1431 | 3615.057 | 975.943 | 1814.905 | 470.6354 | 254.4432
| 119.8256 | 2509.3483 | 1535.545 | 901.133 | 0 | 0 | 254.6474 | 165.9817 | 427.7562 | 4550.1431 | 3615.957 | 975.203 | 1815.0788 | 470.8239 | 254.6066
| 119.8423 | 2509.695 | 1535.866 | 901.123 | 0 | 0 | 254.6883 | 165.9984 | 427.7728 | 4550.1431 | 3615.647 | 975.453 | 1815.2558 | 470.5207 | 254.5249
| 119.8589 | 2510.0437 | 1536.202 | 901.103 | 0 | 0 | 254.239 | 166.0151 | 427.7895 | 4550.1431 | 3615.837 | 975.253 | 1815.4307 | 470.8179 | 254.4841
| 119.8756 | 2510.3976 | 1536.538 | 901.163 | 0 | 0 | 254.4024 | 166.0317 | 427.8062 | 4550.1431 | 3615.627 | 975.433 | 1815.6045 | 470.7069 | 254.6066
| 119.8923 | 2510.7463 | 1536.904 | 901.073 | 0 | 0 | 254.3207 | 166.0484 | 427.8228 | 4550.1431 | 3615.697 | 975.333 | 1815.7794 | 470.7121 | 254.3207
| 119.9089 | 2511.094 | 1537.23 | 901.053 | 0 | 0 | 254.3615 | 166.0651 | 427.8395 | 4550.1431 | 3615.837 | 975.313 | 1815.9532 | 470.9078 | 254.2799
| 119.9256 | 2511.4416 | 1537.455 | 901.253 | 0 | 0 | 254.5657 | 166.0817 | 427.8562 | 4550.1431 | 3615.847 | 975.213 | 1816.1271 | 470.7147 | 254.3207
| 119.9423 | 2511.7904 | 1537.802 | 901.303 | 0 | 0 | 254.5657 | 166.0984 | 427.8728 | 4550.1431 | 3615.767 | 975.293 | 1816.3009 | 470.5056 | 254.3207
| 119.9589 | 2512.1391 | 1538.183 | 901.213 | 0 | 0 | 254.6474 | 166.1151 | 427.8895 | 4550.1431 | 3615.767 | 975.293 | 1816.4779 | 470.6112 | 254.4841
| 119.9756 | 2512.4867 | 1538.459 | 901.233 | 0 | 0 | 254.5657 | 166.1317 | 427.9062 | 4550.1431 | 3615.737 | 975.433 | 1816.6517 | 470.617 | 254.5249
| 119.9923 | 2512.8407 | 1538.754 | 901.313 | 0 | 0 | 254.5657 | 166.1484 | 427.9228 | 4550.1431 | 3615.767 | 975.393 | 1816.8266 | 470.7527 | 254.4841
| 120.0089 | 2513.1894 | 1539.15 | 901.243 | 0 | 0 | 254.5657 | 166.1651 | 427.9395 | 4550.1431 | 3616.5045 | 974.5855 | 1817.0004 | 470.8207 | 254.4841
| 120.0256 | 2513.5381 | 1539.466 | 901.193 | 0 | 0 | 254.5249 | 166.1817 | 427.9562 | 4550.1431 | 3617.472 | 973.718 | 1817.1742 | 471.1712 | 254.5249
| 120.0423 | 2513.8868 | 1539.712 | 901.373 | 0 | 0 | 254.6883 | 166.1984 | 427.9728 | 4550.1431 | 3618.4845 | 973.0755 | 1817.3491 | 471.3008 | 254.4841
| 120.0589 | 2514.2345 | 1540.048 | 901.403 | 0 | 0 | 254.6883 | 166.2151 | 427.9895 | 4550.1431 | 3618.747 | 972.243 | 1817.523 | 471.3038 | 254.5657
| 120.0756 | 2514.5821 | 1540.47 | 901.283 | 0 | 0 | 254.4024 | 166.2317 | 428.0062 | 4550.1431 | 3619.637 | 971.323 | 1817.6999 | 471.209 | 254.6474
| 120.0923 | 2514.9319 | 1540.786 | 901.263 | 0 | 0 | 254.6883 | 166.2484 | 428.0228 | 4550.1431 | 3619.787 | 971.263 | 1817.8738 | 471.3518 | 254.6066
| 120.1089 | 2515.2796 | 1541.091 | 901.303 | 0 | 0 | 254.3615 | 166.2651 | 428.0395 | 4550.1431 | 3619.747 | 971.373 | 1818.0476 | 471.4478 | 254.6066
| 120.1256 | 2515.6335 | 1541.377 | 901.403 | 0 | 0 | 254.3207 | 166.2817 | 428.0562 | 4550.1431 | 3619.727 | 971.333 | 1818.2214 | 471.6479 | 254.4432
| 120.1423 | 2515.9822 | 1541.693 | 901.463 | 0 | 0 | 254.6066 | 166.2984 | 428.0728 | 4550.1431 | 3619.727 | 971.413 | 1818.3963 | 470.9628 | 254.4841
| 120.1589 | 2516.3309 | 1542.108 | 901.343 | 0 | 0 | 254.5249 | 166.3151 | 428.0895 | 4550.1431 | 3619.617 | 971.523 | 1818.5701 | 471.4952 | 254.3615
| 120.1759 | 2516.6786 | 1542.439 | 901.353 | 0 | 0 | 254.6883 | 166.3317 | 428.1062 | 4550.1431 | 3619.057 | 972.503 | 1818.7471 | 471.5467 | 254.4024
| 120.1926 | 2517.0263 | 1542.735 | 901.423 | 0 | 0 | 254.6066 | 166.3484 | 428.1228 | 4550.1431 | 3618.745 | 972.455 | 1818.9209 | 471.7485 | 254.3207
| 120.2092 | 2517.375 | 1543.071 | 901.333 | 0 | 0 | 254.6474 | 166.3651 | 428.1395 | 4550.1431 | 3618.007 | 973.033 | 1819.0948 | 471.4999 | 254.4432
| 120.2259 | 2517.7289 | 1543.337 | 901.483 | 0 | 0 | 254.6474 | 166.3817 | 428.1562 | 4550.1431 | 3618.007 | 973.033 | 1819.2686 | 471.6974 | 254.5657
| 120.2426 | 2518.0776 | 1543.724 | 901.403 | 0 | 0 | 254.7291 | 166.3984 | 428.1728 | 4550.1431 | 3618.207 | 972.913 | 1819.4435 | 471.6 | 254.6066
| 120.2592 | 2518.4263 | 1544.01 | 901.523 | 0 | 0 | 254.3615 | 166.4151 | 428.1895 | 4550.1431 | 3618.167 | 972.963 | 1819.6173 | 471.7914 | 254.6066
| 120.2759 | 2518.774 | 1544.326 | 901.473 | 0 | 0 | 254.2799 | 166.4317 | 428.2062 | 4550.1431 | 3618.107 | 972.953 | 1819.7943 | 471.701 | 254.5657
| 120.2926 | 2519.1227 | 1544.687 | 901.433 | 0 | 0 | 254.5249 | 166.4484 | 428.2228 | 4550.1431 | 3618.077 | 973.153 | 1819.9681 | 471.5499 | 254.6066
| 120.3092 | 2519.4704 | 1545.123 | 901.313 | 0 | 0 | 254.4841 | 166.4651 | 428.2395 | 4550.1431 | 3618.287 | 972.813 | 1820.1419 | 471.7985 | 254.6066
| 120.3259 | 2519.818 | 1545.389 | 901.413 | 0 | 0 | 254.7699 | 166.4817 | 428.2562 | 4550.1431 | 3618.187 | 972.863 | 1820.3168 | 472.0072 | 254.1982
| 120.3426 | 2520.1667 | 1545.685 | 901.443 | 0 | 0 | 254.6883 | 166.4984 | 428.2728 | 4550.1431 | 3618.049 | 973.831 | 1820.4907 | 471.9497 | 254.1574
| 120.3592 | 2520.5207 | 1546.122 | 901.283 | 0 | 0 | 254.3207 | 166.5151 | 428.2895 | 4550.1431 | 3618.007 | 973.273 | 1820.6645 | 472.4456 | 254.4432
| 120.3759 | 2520.8684 | 1546.418 | 901.373 | 0 | 0 | 254.4432 | 166.5317 | 428.3062 | 4550.1431 | 3617.787 | 973.343 | 1820.8394 | 472.0411 | 254.2799
| 120.3926 | 2521.2171 | 1546.724 | 901.443 | 0 | 0 | 254.6883 | 166.5484 | 428.3228 | 4550.1431 | 3617.907 | 973.153 | 1821.0163 | 472.1956 | 254.2799
| 120.4092 | 2521.5647 | 1547.079 | 901.413 | 0 | 0 | 254.4841 | 166.5651 | 428.3395 | 4550.1431 | 3617.867 | 973.243 | 1821.1902 | 472.2408 | 254.2799
| 120.4259 | 2521.9134 | 1547.36 | 901.493 | 0 | 0 | 254.6474 | 166.5817 | 428.3562 | 4550.1431 | 3617.827 | 973.283 | 1821.3651 | 472.3405 | 254.4841
| 120.4426 | 2522.2611 | 1547.746 | 901.393 | 0 | 0 | 254.5657 | 166.5984 | 428.3728 | 4550.1431 | 3617.847 | 973.193 | 1821.5389 | 472.0873 | 254.4024
| 120.4592 | 2522.6161 | 1548.053 | 901.453 | 0 | 0 | 254.5657 | 166.6151 | 428.3895 | 4550.1431 | 3617.857 | 973.133 | 1821.7127 | 472.2407 | 254.3207
| 120.4759 | 2522.9648 | 1548.388 | 901.463 | 0 | 0 | 254.4841 | 166.6317 | 428.4062 | 4550.1431 | 3617.877 | 973.143 | 1821.8865 | 472.2393 | 254.4841
| 120.4926 | 2523.3135 | 1548.824 | 901.343 | 0 | 0 | 254.5249 | 166.6484 | 428.4228 | 4550.1431 | 3617.857 | 973.183 | 1822.0614 | 472.4425 | 254.4432
| 120.5092 | 2523.6622 | 1549.07 | 901.453 | 0 | 0 | 254.5249 | 166.6651 | 428.4395 | 4550.1431 | 3617.867 | 973.233 | 1822.2374 | 472.3859 | 254.4841
| 120.5259 | 2524.0099 | 1549.441 | 901.413 | 0 | 0 | 254.6883 | 166.6817 | 428.4562 | 4550.1431 | 3617.917 | 973.113 | 1822.4112 | 472.3904 | 254.5249
| 120.5426 | 2524.3586 | 1549.697 | 901.513 | 0 | 0 | 254.6066 | 166.6984 | 428.4728 | 4550.1431 | 3617.897 | 973.193 | 1822.5861 | 472.6862 | 254.4432
| 120.5592 | 2524.7073 | 1550.062 | 901.413 | 0 | 0 | 254.5249 | 166.7151 | 428.4895 | 4550.1431 | 3617.887 | 973.203 | 1822.7599 | 472.3869 | 254.6066
| 120.5759 | 2525.056 | 1550.419 | 901.473 | 0 | 0 | 254.6474 | 166.7317 | 428.5062 | 4550.1431 | 3617.887 | 973.203 | 1822.9348 | 472.2882 | 254.4432
| 120.5926 | 2525.4047 | 1550.745 | 901.543 | 0 | 0 | 254.6883 | 166.7484 | 428.5228 | 4550.1431 | 3617.807 | 973.353 | 1823.1086 | 472.8538 | 254.5657
| 120.6092 | 2525.7576 | 1551.211 | 901.313 | 0 | 0 | 254.6474 | 166.7651 | 428.5395 | 4550.1431 | 3617.645 | 974.285 | 1823.2824 | 473.044 | 254.6474
| 120.6259 | 2526.1074 | 1551.507 | 901.423 | 0 | 0 | 254.7291 | 166.7817 | 428.5562 | 4550.1431 | 3617.559 | 973.741 | 1823.4594 | 472.9884 | 254.5657
| 120.6426 | 2526.4561 | 1551.783 | 901.433 | 0 | 0 | 254.6474 | 166.7984 | 428.5728 | 4550.1431 | 3617.127 | 974.003 | 1823.6332 | 473.0864 | 254.6883
| 120.6592 | 2526.8038 | 1552.189 | 901.403 | 0 | 0 | 254.6066 | 166.8151 | 428.5895 | 4550.1431 | 3617.507 | 973.593 | 1823.8081 | 473.1273 | 254.7291
| 120.6759 | 2527.1525 | 1552.581 | 901.493 | 0 | 0 | 254.7291 | 166.8317 | 428.6062 | 4550.1431 | 3617.467 | 973.603 | 1823.982 | 473.2834 | 254.3207
| 120.6926 | 2527.5012 | 1552.856 | 901.523 | 0 | 0 | 254.6066 | 166.8484 | 428.6228 | 4550.1431 | 3617.557 | 973.483 | 1824.1558 | 473.183 | 254.3615
| 120.7092 | 2527.8488 | 1553.232 | 901.463 | 0 | 0 | 254.6066 | 166.8651 | 428.6395 | 4550.1431 | 3617.627 | 973.473 | 1824.3296 | 473.081 | 254.3615
| 120.7259 | 2528.1976 | 1553.498 | 901.433 | 0 | 0 | 254.6883 | 166.8817 | 428.6562 | 4550.1431 | 3617.697 | 973.413 | 1824.5066 | 472.9288 | 254.239
| 120.7426 | 2528.5463 | 1553.874 | 901.473 | 0 | 0 | 254.6883 | 166.8984 | 428.6728 | 4550.1431 | 3617.647 | 973.523 | 1824.6804 | 473.1318 | 254.3615
| 120.7592 | 2528.9002 | 1554.29 | 901.483 | 0 | 0 | 254.6474 | 166.9151 | 428.6895 | 4550.1431 | 3617.567 | 973.573 | 1824.8553 | 473.0323 | 254.3615
| 120.7759 | 2529.2479 | 1554.621 | 901.593 | 0 | 0 | 254.6066 | 166.9317 | 428.7062 | 4550.1431 | 3617.607 | 973.443 | 1825.0291 | 473.3185 | 254.4024
| 120.7926 | 2529.5966 | 1555.036 | 901.633 | 0 | 0 | 254.6066 | 166.9484 | 428.7228 | 4550.1431 | 3617.617 | 973.433 | 1825.203 | 473.425 | 254.4432
| 120.8092 | 2529.9443 | 1555.442 | 901.703 | 0 | 0 | 254.6883 | 166.9651 | 428.7395 | 4550.1431 | 3617.637 | 973.493 | 1825.3778 | 473.1807 | 254.4432
| 120.8259 | 2530.293 | 1555.838 | 901.513 | 0 | 0 | 254.6883 | 166.9817 | 428.7562 | 4550.1431 | 3617.465 | 974.345 | 1825.5517 | 473.3779 | 254.4024
| 120.8426 | 2530.6406 | 1556.254 | 901.303 | 0 | 0 | 254.7699 | 166.9984 | 428.7728 | 4550.1431 | 3617.391 | 973.829 | 1825.7286 | 473.626 | 254.4024
| 120.8592 | 2530.9883 | 1556.54 | 901.213 | 0 | 0 | 254.6066 | 167.0151 | 428.7895 | 4550.1431 | 3617.277 | 973.873 | 1825.9025 | 473.7755 | 254.4841
| 120.8759 | 2531.3433 | 1556.891 | 901.053 | 0 | 0 | 254.3615 | 167.0317 | 428.8062 | 4550.1431 | 3617.187 | 974.023 | 1826.0763 | 473.4267 | 254.5249
| 120.8926 | 2531.692 | 1557.117 | 901.313 | 0 | 0 | 254.5657 | 167.0484 | 428.8228 | 4550.1431 | 3617.237 | 973.903 | 1826.2501 | 473.7271 | 254.6883
| 120.9092 | 2532.0397 | 1557.563 | 901.283 | 0 | 0 | 254.6474 | 167.0651 | 428.8395 | 4550.1431 | 3617.287 | 973.853 | 1826.425 | 473.3729 | 254.5657
| 120.9259 | 2532.3873 | 1557.848 | 901.513 | 0 | 0 | 254.5657 | 167.0817 | 428.8562 | 4550.1431 | 3617.317 | 973.893 | 1826.602 | 473.7704 | 254.4841
| 120.9426 | 2532.736 | 1558.124 | 901.753 | 0 | 0 | 254.5657 | 167.0984 | 428.8728 | 4550.1431 | 3617.307 | 974.023 | 1826.7758 | 473.6718 | 254.5249
| 120.9592 | 2533.0837 | 1558.42 | 901.713 | 0 | 0 | 254.5249 | 167.1151 | 428.8895 | 4550.1431 | 3617.257 | 973.993 | 1826.9497 | 473.4814 | 254.4841
| 120.9759 | 2533.4376 | 1558.841 | 901.543 | 0 | 0 | 254.5249 | 167.132 | 428.9064 | 4550.1431 | 3617.387 | 973.823 | 1827.1235 | 473.7267 | 254.5657
| 120.9926 | 2533.7864 | 1559.148 | 901.503 | 0 | 0 | 254.5657 | 167.1487 | 428.9231 | 4550.1431 | 3617.279 | 974.711 | 1827.2984 | 474.0734 | 254.3615
| 121.0092 | 2534.1351 | 1559.414 | 901.473 | 0 | 0 | 254.6474 | 167.1653 | 428.9398 | 4550.1431 | 3617.269 | 974.211 | 1827.4722 | 474.0675 | 254.4432
| 121.0259 | 2534.4838 | 1559.71 | 901.453 | 0 | 0 | 254.5249 | 167.182 | 428.9564 | 4550.1431 | 3617.269 | 974.211 | 1827.646 | 474.0182 | 254.4841
| 121.0426 | 2534.8314 | 1559.976 | 901.423 | 0 | 0 | 254.5657 | 167.1987 | 428.9731 | 4550.1431 | 3617.267 | 974.103 | 1827.823 | 474.2114 | 254.4432
| 121.0592 | 2535.1801 | 1560.382 | 901.333 | 0 | 0 | 254.6066 | 167.2153 | 428.9898 | 4550.1431 | 3617.177 | 974.233 | 1827.9968 | 474.1155 | 254.5657
| 121.0759 | 2535.5278 | 1560.658 | 901.473 | 0 | 0 | 254.5249 | 167.232 | 429.0064 | 4550.1431 | 3617.257 | 974.123 | 1828.1717 | 474.2628 | 254.4432
| 121.0926 | 2535.8755 | 1561.024 | 901.603 | 0 | 0 | 254.6066 | 167.2487 | 429.0231 | 4550.1431 | 3617.207 | 974.213 | 1828.3455 | 474.2529 | 254.4841
| 121.1092 | 2536.2294 | 1561.42 | 901.453 | 0 | 0 | 254.5657 | 167.2653 | 429.0398 | 4550.1431 | 3617.267 | 974.083 | 1828.5194 | 474.3093 | 254.6474
| 121.1259 | 2536.5781 | 1561.651 | 901.753 | 0 | 0 | 254.4841 | 167.282 | 429.0564 | 4550.1431 | 3617.207 | 974.123 | 1828.6932 | 474.3104 | 254.6883
| 121.1426 | 2536.9258 | 1561.967 | 901.713 | 0 | 0 | 254.5657 | 167.2987 | 429.0731 | 4550.1431 | 3617.237 | 974.153 | 1828.8702 | 474.2647 | 254.6883
| 121.1592 | 2537.2745 | 1562.303 | 901.733 | 0 | 0 | 254.5657 | 167.3153 | 429.0898 | 4550.1431 | 3617.247 | 974.103 | 1829.0451 | 474.0531 | 254.6474
| 121.1759 | 2537.6232 | 1562.628 | 901.713 | 0 | 0 | 254.5249 | 167.332 | 429.1064 | 4550.1431 | 3617.227 | 974.103 | 1829.2189 | 474.6855 | 254.5657
| 121.1926 | 2537.9719 | 1562.894 | 901.803 | 0 | 0 | 254.5249 | 167.3487 | 429.1231 | 4550.1431 | 3617.277 | 974.733 | 1829.3927 | 474.4216 | 254.5249
| 121.2092 | 2538.3196 | 1563.19 | 901.853 | 0 | 0 | 254.5657 | 167.3653 | 429.1398 | 4550.1431 | 3617.301 | 974.139 | 1829.5666 | 474.6126 | 254.2799
| 121.2259 | 2538.6746 | 1563.661 | 901.613 | 0 | 0 | 254.5657 | 167.382 | 429.1564 | 4550.1431 | 3617.287 | 974.123 | 1829.7404 | 474.855 | 254.2799
| 121.2426 | 2539.0222 | 1563.877 | 901.703 | 0 | 0 | 254.6883 | 167.3987 | 429.1731 | 4550.1431 | 3617.387 | 974.013 | 1829.9184 | 474.6585 | 254.5249
| 121.2592 | 2539.3699 | 1564.253 | 901.633 | 0 | 0 | 254.6066 | 167.4153 | 429.1898 | 4550.1431 | 3617.357 | 974.013 | 1830.0922 | 474.8665 | 254.3207
| 121.2759 | 2539.7186 | 1564.589 | 901.643 | 0 | 0 | 254.5249 | 167.432 | 429.2064 | 4550.1431 | 3617.487 | 973.893 | 1830.2661 | 475.0486 | 254.4841
| 121.2926 | 2540.0673 | 1564.895 | 901.593 | 0 | 0 | 254.5249 | 167.4487 | 429.2231 | 4550.1431 | 3617.467 | 973.853 | 1830.4399 | 474.5585 | 254.4024
| 121.3092 | 2540.416 | 1565.201 | 901.543 | 0 | 0 | 254.6066 | 167.4653 | 429.2398 | 4550.1431 | 3617.427 | 974.013 | 1830.6148 | 474.8488 | 254.4432
| 121.3259 | 2540.7648 | 1565.532 | 901.633 | 0 | 0 | 254.6474 | 167.482 | 429.2564 | 4550.1431 | 3617.397 | 973.973 | 1830.7886 | 474.8037 | 254.4024
| 121.3426 | 2541.1124 | 1565.838 | 901.623 | 0 | 0 | 254.6474 | 167.4987 | 429.2731 | 4550.1431 | 3617.367 | 974.023 | 1830.9656 | 474.553 | 254.4841
| 121.3592 | 2541.4664 | 1566.184 | 901.663 | 0 | 0 | 254.4432 | 167.5153 | 429.2898 | 4550.1431 | 3617.387 | 974.103 | 1831.1394 | 474.7548 | 254.5657
| 121.3759 | 2541.814 | 1566.46 | 901.713 | 0 | 0 | 254.6474 | 167.532 | 429.3064 | 4550.1431 | 3617.397 | 974.043 | 1831.3133 | 474.6594 | 254.5657
| 121.3926 | 2542.1627 | 1566.796 | 901.733 | 0 | 0 | 254.7699 | 167.5487 | 429.3231 | 4550.1431 | 3617.303 | 974.777 | 1831.4881 | 475.4074 | 254.5249
| 121.4095 | 2542.5114 | 1567.142 | 901.673 | 0 | 0 | 254.5249 | 167.5653 | 429.3398 | 4550.1431 | 3617.263 | 974.227 | 1831.662 | 475.3015 | 254.6474
| 121.4262 | 2542.8591 | 1567.429 | 901.733 | 0 | 0 | 254.6474 | 167.582 | 429.3564 | 4550.1431 | 3617.257 | 974.213 | 1831.8358 | 475.4506 | 254.6474
| 121.4428 | 2543.2068 | 1567.744 | 901.643 | 0 | 0 | 254.6883 | 167.5987 | 429.3731 | 4550.1431 | 3617.107 | 974.373 | 1832.0107 | 475.4953 | 254.2799
| 121.4595 | 2543.5607 | 1568.1 | 901.713 | 0 | 0 | 254.5657 | 167.6153 | 429.3898 | 4550.1431 | 3617.167 | 974.263 | 1832.1876 | 475.45 | 254.5657
| 121.4762 | 2543.9094 | 1568.421 | 901.733 | 0 | 0 | 254.4841 | 167.632 | 429.4064 | 4550.1431 | 3617.167 | 974.263 | 1832.3615 | 475.5506 | 254.5249
| 121.4928 | 2544.2571 | 1568.737 | 901.743 | 0 | 0 | 254.4024 | 167.6487 | 429.4231 | 4550.1431 | 3617.267 | 974.213 | 1832.5353 | 475.6983 | 254.4841
| 121.5095 | 2544.6058 | 1569.053 | 901.733 | 0 | 0 | 254.6474 | 167.6653 | 429.4398 | 4550.1431 | 3617.207 | 974.283 | 1832.7091 | 475.3508 | 254.3615
| 121.5262 | 2544.9556 | 1569.439 | 901.763 | 0 | 0 | 254.4841 | 167.682 | 429.4564 | 4550.1431 | 3617.307 | 974.143 | 1832.883 | 475.3083 | 254.7291
| 121.5428 | 2545.3032 | 1569.785 | 901.763 | 0 | 0 | 254.4841 | 167.6987 | 429.4731 | 4550.1431 | 3617.407 | 974.043 | 1833.0579 | 475.3946 | 254.5249
| 121.5595 | 2545.6519 | 1570.04 | 901.923 | 0 | 0 | 254.5249 | 167.7153 | 429.4898 | 4550.1431 | 3617.347 | 974.143 | 1833.2317 | 475.5958 | 254.4432
| 121.5762 | 2546.0006 | 1570.422 | 901.793 | 0 | 0 | 254.5249 | 167.732 | 429.5064 | 4550.1431 | 3617.417 | 974.023 | 1833.4087 | 475.3918 | 254.6066
| 121.5928 | 2546.3546 | 1570.848 | 901.663 | 0 | 0 | 254.6883 | 167.7487 | 429.5231 | 4550.1431 | 3617.377 | 974.103 | 1833.5825 | 475.354 | 254.4024
| 121.6095 | 2546.7033 | 1571.104 | 901.853 | 0 | 0 | 254.1982 | 167.7653 | 429.5398 | 4550.1431 | 3617.3245 | 974.6355 | 1833.7574 | 476.102 | 254.4841
| 121.6262 | 2547.051 | 1571.5 | 901.693 | 0 | 0 | 254.3615 | 167.782 | 429.5564 | 4550.1431 | 3617.2845 | 974.3555 | 1833.9312 | 476.1983 | 254.4841
| 121.6428 | 2547.3986 | 1571.765 | 901.783 | 0 | 0 | 254.239 | 167.7987 | 429.5731 | 4550.1431 | 3617.247 | 974.253 | 1834.105 | 476.0824 | 254.5249
| 121.6595 | 2547.7473 | 1572.182 | 901.653 | 0 | 0 | 254.5657 | 167.8153 | 429.5898 | 4550.1431 | 3617.157 | 974.403 | 1834.2799 | 476.2948 | 254.5249
| 121.6762 | 2548.0961 | 1572.418 | 901.873 | 0 | 0 | 254.3615 | 167.832 | 429.6064 | 4550.1431 | 3617.187 | 974.413 | 1834.4537 | 476.0439 | 254.6474
| 121.6928 | 2548.4437 | 1572.804 | 901.693 | 0 | 0 | 254.239 | 167.8487 | 429.6231 | 4550.1431 | 3617.267 | 974.273 | 1834.6307 | 476.334 | 254.4841
| 121.7095 | 2548.7977 | 1573.225 | 901.653 | 0 | 0 | 254.0212 | 167.8653 | 429.6398 | 4550.1431 | 3617.167 | 974.373 | 1834.8045 | 476.329 | 254.6474
| 121.7262 | 2549.1453 | 1573.482 | 901.793 | 0 | 0 | 253.817 | 167.882 | 429.6564 | 4550.1431 | 3617.167 | 974.373 | 1834.9784 | 476.2824 | 254.6066
| 121.7428 | 2549.494 | 1573.767 | 901.843 | 0 | 0 | 253.3269 | 167.8987 | 429.6731 | 4550.1431 | 3617.207 | 974.303 | 1835.1533 | 476.1377 | 254.4432
| 121.7595 | 2549.8417 | 1574.203 | 901.683 | 0 | 0 | 253.6537 | 167.9153 | 429.6898 | 4550.1431 | 3617.287 | 974.253 | 1835.3271 | 476.0872 | 254.2799
| 121.7762 | 2550.1894 | 1574.469 | 901.793 | 0 | 0 | 253.817 | 167.932 | 429.7064 | 4550.1431 | 3617.217 | 974.343 | 1835.5009 | 476.1789 | 254.4432
| 121.7928 | 2550.537 | 1574.835 | 901.773 | 0 | 0 | 254.4432 | 167.9487 | 429.7231 | 4550.1431 | 3617.267 | 974.363 | 1835.6758 | 476.0825 | 254.4841
| 121.8095 | 2550.891 | 1575.171 | 901.763 | 0 | 0 | 254.8108 | 167.9653 | 429.7398 | 4550.1431 | 3617.257 | 974.313 | 1835.8528 | 476.1401 | 254.4432
| 121.8262 | 2551.2397 | 1575.492 | 901.763 | 0 | 0 | 254.7699 | 167.982 | 429.7564 | 4550.1431 | 3617.195 | 974.765 | 1836.0266 | 476.5531 | 254.4432
| 121.8428 | 2551.5884 | 1575.808 | 901.763 | 0 | 0 | 254.6066 | 167.9987 | 429.7731 | 4550.1431 | 3617.171 | 974.569 | 1836.2004 | 476.735 | 254.4432
| 121.8595 | 2551.9361 | 1576.194 | 901.813 | 0 | 0 | 253.9395 | 168.0153 | 429.7898 | 4550.1431 | 3617.027 | 974.593 | 1836.3743 | 476.6836 | 254.4841
| 121.8762 | 2552.2837 | 1576.55 | 901.963 | 0 | 0 | 253.572 | 168.032 | 429.8064 | 4550.1431 | 3617.027 | 974.593 | 1836.5491 | 476.7842 | 254.6066
| 121.8928 | 2552.6324 | 1576.945 | 902.013 | 0 | 0 | 253.4495 | 168.0487 | 429.8231 | 4550.1431 | 3617.207 | 974.363 | 1836.723 | 476.6802 | 254.5657
| 121.9095 | 2552.9864 | 1577.442 | 901.843 | 0 | 0 | 253.6128 | 168.0653 | 429.8398 | 4550.1431 | 3617.097 | 974.523 | 1836.9 | 476.7777 | 254.6474
| 121.9262 | 2553.3351 | 1577.808 | 901.743 | 0 | 0 | 253.8987 | 168.082 | 429.8564 | 4550.1431 | 3617.097 | 974.563 | 1837.0738 | 476.8817 | 254.5657
| 121.9428 | 2553.6838 | 1578.129 | 901.743 | 0 | 0 | 254.239 | 168.0987 | 429.8731 | 4550.1431 | 3617.187 | 974.343 | 1837.2487 | 476.7848 | 254.5657
| 121.9595 | 2554.0315 | 1578.455 | 901.423 | 0 | 0 | 254.5249 | 168.1153 | 429.8898 | 4550.1431 | 3617.167 | 974.463 | 1837.4225 | 476.8257 | 254.6066
| 121.9762 | 2554.3802 | 1578.781 | 901.643 | 0 | 0 | 254.8108 | 168.132 | 429.9064 | 4550.1431 | 3617.267 | 974.393 | 1837.5963 | 476.8295 | 254.6474
| 121.9928 | 2554.7289 | 1579.117 | 901.723 | 0 | 0 | 254.7699 | 168.1487 | 429.9231 | 4550.1431 | 3617.267 | 974.373 | 1837.7712 | 476.8306 | 254.7291
| 122.0095 | 2555.0776 | 1579.522 | 901.493 | 0 | 0 | 254.6474 | 168.1653 | 429.9398 | 4550.1431 | 3617.117 | 974.783 | 1837.945 | 477.2787 | 254.4024
| 122.0262 | 2555.4253 | 1579.818 | 901.413 | 0 | 0 | 254.4841 | 168.182 | 429.9564 | 4550.1431 | 3617.0795 | 974.8905 | 1838.1189 | 477.3788 | 254.4024
| 122.0428 | 2555.774 | 1580.139 | 901.523 | 0 | 0 | 254.2799 | 168.1987 | 429.9731 | 4550.1431 | 3616.9745 | 974.6055 | 1838.2937 | 477.2715 | 254.4024
| 122.0595 | 2556.1279 | 1580.535 | 901.463 | 0 | 0 | 254.239 | 168.2153 | 429.9898 | 4550.1431 | 3616.767 | 974.853 | 1838.4707 | 477.0244 | 254.4841
| 122.0762 | 2556.4756 | 1580.731 | 901.663 | 0 | 0 | 254.1165 | 168.232 | 430.0064 | 4550.1431 | 3617.017 | 974.553 | 1838.6446 | 477.0807 | 254.4841
| 122.0928 | 2556.8243 | 1581.026 | 901.743 | 0 | 0 | 254.2799 | 168.2487 | 430.0231 | 4550.1431 | 3616.847 | 974.723 | 1838.8184 | 477.225 | 254.4024
| 122.1095 | 2557.172 | 1581.422 | 901.633 | 0 | 0 | 254.2799 | 168.2653 | 430.0398 | 4550.1431 | 3617.027 | 974.543 | 1838.9933 | 477.2753 | 254.5657
| 122.1262 | 2557.5207 | 1581.688 | 901.653 | 0 | 0 | 254.1574 | 168.282 | 430.0564 | 4550.1431 | 3617.077 | 974.513 | 1839.1671 | 477.223 | 254.4432
| 122.1428 | 2557.8683 | 1582.009 | 901.653 | 0 | 0 | 254.3207 | 168.2987 | 430.0731 | 4550.1431 | 3616.987 | 974.593 | 1839.3409 | 477.4454 | 254.6883
| 122.1595 | 2558.2233 | 1582.465 | 901.533 | 0 | 0 | 254.239 | 168.3153 | 430.0898 | 4550.1431 | 3616.9595 | 975.3205 | 1839.5179 | 477.5123 | 254.6066
| 122.1762 | 2558.571 | 1582.671 | 901.773 | 0 | 0 | 254.3615 | 168.332 | 430.1064 | 4550.1431 | 3616.937 | 974.863 | 1839.6917 | 477.6733 | 254.5249
| 122.1928 | 2558.9186 | 1582.987 | 901.723 | 0 | 0 | 254.4432 | 168.3489 | 430.1234 | 4550.1431 | 3616.9295 | 974.7405 | 1839.8666 | 477.6645 | 254.7291
| 122.2095 | 2559.2674 | 1583.263 | 901.683 | 0 | 0 | 254.6883 | 168.3656 | 430.1401 | 4550.1431 | 3616.747 | 974.873 | 1840.0404 | 477.519 | 254.6474
| 122.2262 | 2559.6161 | 1583.539 | 901.843 | 0 | 0 | 254.7291 | 168.3823 | 430.1567 | 4550.1431 | 3616.937 | 974.723 | 1840.2143 | 477.3628 | 254.4024
| 122.2428 | 2559.9637 | 1583.855 | 901.843 | 0 | 0 | 254.8108 | 168.3989 | 430.1734 | 4550.1431 | 3617.047 | 974.623 | 1840.3892 | 477.5717 | 254.4432
| 122.2595 | 2560.3177 | 1584.136 | 901.973 | 0 | 0 | 254.7699 | 168.4156 | 430.1901 | 4550.1431 | 3617.047 | 974.623 | 1840.563 | 477.4721 | 254.5249
| 122.2762 | 2560.6653 | 1584.512 | 901.973 | 0 | 0 | 254.7699 | 168.4323 | 430.2067 | 4550.1431 | 3617.047 | 974.663 | 1840.74 | 477.4206 | 254.6066
| 122.2928 | 2561.0141 | 1584.858 | 901.903 | 0 | 0 | 254.7699 | 168.4489 | 430.2234 | 4550.1431 | 3616.807 | 974.833 | 1840.9138 | 477.8728 | 254.6066
| 122.3095 | 2561.3628 | 1585.193 | 902.003 | 0 | 0 | 254.7699 | 168.4656 | 430.2401 | 4550.1431 | 3616.821 | 975.269 | 1841.0876 | 478.1649 | 254.4841
| 122.3262 | 2561.7104 | 1585.38 | 902.033 | 0 | 0 | 254.8108 | 168.4823 | 430.2567 | 4550.1431 | 3616.801 | 974.919 | 1841.2615 | 477.7135 | 254.6066
| 122.3428 | 2562.0591 | 1585.696 | 902.033 | 0 | 0 | 254.6474 | 168.4989 | 430.2734 | 4550.1431 | 3616.237 | 975.403 | 1841.4353 | 477.9184 | 254.7291
| 122.3595 | 2562.4079 | 1586.061 | 901.923 | 0 | 0 | 254.6883 | 168.5156 | 430.2901 | 4550.1431 | 3616.967 | 974.743 | 1841.6123 | 478.1097 | 254.6066
| 122.3762 | 2562.7555 | 1586.313 | 902.223 | 0 | 0 | 254.8652 | 168.5323 | 430.3067 | 4550.1431 | 3616.947 | 974.813 | 1841.7871 | 477.7714 | 254.6474
| 122.3928 | 2563.1105 | 1586.748 | 902.123 | 0 | 0 | 254.7699 | 168.5489 | 430.3234 | 4550.1431 | 3617.007 | 974.733 | 1841.961 | 477.9214 | 254.6066
| 122.4095 | 2563.4582 | 1587.065 | 902.123 | 0 | 0 | 255.0286 | 168.5656 | 430.3401 | 4550.1431 | 3617.117 | 974.803 | 1842.1348 | 477.8177 | 254.4432
| 122.4262 | 2563.8058 | 1587.37 | 902.063 | 0 | 0 | 254.9061 | 168.5823 | 430.3567 | 4550.1431 | 3617.037 | 974.683 | 1842.3086 | 477.8616 | 254.4432
| 122.4428 | 2564.1545 | 1587.676 | 902.123 | 0 | 0 | 254.7699 | 168.5989 | 430.3734 | 4550.1431 | 3617.097 | 974.773 | 1842.4825 | 477.725 | 254.4841
| 122.4595 | 2564.5033 | 1587.943 | 902.103 | 0 | 0 | 254.7291 | 168.6156 | 430.3901 | 4550.1431 | 3617.147 | 974.613 | 1842.6563 | 477.7639 | 254.3207
| 122.4762 | 2564.8509 | 1588.249 | 902.263 | 0 | 0 | 254.6474 | 168.6323 | 430.4067 | 4550.1431 | 3616.887 | 975.043 | 1842.8333 | 477.9155 | 254.4024
| 122.4928 | 2565.1996 | 1588.695 | 902.163 | 0 | 0 | 254.6883 | 168.6489 | 430.4234 | 4550.1431 | 3617.097 | 974.733 | 1843.0081 | 477.8156 | 254.6066
| 122.5095 | 2565.5536 | 1588.976 | 902.283 | 0 | 0 | 254.7699 | 168.6656 | 430.4401 | 4550.1431 | 3617.197 | 974.743 | 1843.182 | 477.9579 | 254.5657
| 122.5262 | 2565.9012 | 1589.302 | 902.353 | 0 | 0 | 254.7699 | 168.6823 | 430.4567 | 4550.1431 | 3617.227 | 974.773 | 1843.3558 | 478.0068 | 254.4841
| 122.5428 | 2566.2499 | 1589.598 | 902.373 | 0 | 0 | 254.8108 | 168.6989 | 430.4734 | 4550.1431 | 3619.8795 | 972.0305 | 1843.5307 | 479.1664 | 254.6474
| 122.5595 | 2566.5987 | 1589.964 | 902.163 | 0 | 0 | 254.8652 | 168.7156 | 430.4901 | 4550.1431 | 3622.7995 | 970.4905 | 1843.7045 | 478.7964 | 254.5657
| 122.5762 | 2566.9463 | 1590.28 | 902.163 | 0 | 0 | 254.8108 | 168.7323 | 430.5067 | 4550.1431 | 3625.712 | 966.868 | 1843.8815 | 478.5024 | 254.7291
| 122.5928 | 2567.295 | 1590.606 | 902.133 | 0 | 0 | 254.7699 | 168.7489 | 430.5234 | 4550.1431 | 3627.997 | 964.583 | 1844.0553 | 478.3977 | 254.4432
| 122.6095 | 2567.6437 | 1590.862 | 902.353 | 0 | 0 | 254.7291 | 168.7656 | 430.5401 | 4550.1431 | 3628.777 | 963.773 | 1844.2292 | 478.5944 | 254.5249
| 122.6262 | 2567.9977 | 1591.143 | 902.383 | 0 | 0 | 254.7699 | 168.7823 | 430.5567 | 4550.1431 | 3628.847 | 963.783 | 1844.403 | 478.5002 | 254.4024
| 122.6431 | 2568.3464 | 1591.559 | 902.293 | 0 | 0 | 254.8652 | 168.7989 | 430.5734 | 4550.1431 | 3628.737 | 963.853 | 1844.5768 | 478.6938 | 254.4432
| 122.6598 | 2568.6951 | 1591.935 | 902.293 | 0 | 0 | 254.8652 | 168.8156 | 430.5901 | 4550.1431 | 3628.737 | 963.853 | 1844.7517 | 478.4054 | 254.4024
| 122.6764 | 2569.0438 | 1592.202 | 902.363 | 0 | 0 | 254.7699 | 168.8323 | 430.6067 | 4550.1431 | 3628.9403 | 963.5797 | 1844.9287 | 478.4969 | 254.5657
| 122.6931 | 2569.3915 | 1592.557 | 902.423 | 0 | 0 | 254.9061 | 168.8489 | 430.6234 | 4550.1431 | 3628.607 | 964.003 | 1845.1025 | 478.5912 | 254.5249
| 122.7098 | 2569.7392 | 1592.843 | 902.353 | 0 | 0 | 254.5249 | 168.8656 | 430.6401 | 4550.1431 | 3629.267 | 963.413 | 1845.2763 | 478.4455 | 254.4841
| 122.7264 | 2570.0868 | 1593.179 | 902.383 | 0 | 0 | 254.7699 | 168.8823 | 430.6567 | 4550.1431 | 3629.407 | 963.193 | 1845.4502 | 479.2994 | 254.4841
| 122.7431 | 2570.4408 | 1593.49 | 902.473 | 0 | 0 | 254.7291 | 168.8989 | 430.6734 | 4550.1431 | 3628.779 | 964.711 | 1845.624 | 479.0341 | 254.6066
| 122.7598 | 2570.7895 | 1593.787 | 902.503 | 0 | 0 | 254.9061 | 168.9156 | 430.6901 | 4550.1431 | 3629.287 | 963.333 | 1845.7989 | 478.7933 | 254.6066
| 122.7764 | 2571.1382 | 1594.122 | 902.523 | 0 | 0 | 254.6883 | 168.9323 | 430.7067 | 4550.1431 | 3627.327 | 965.313 | 1845.9759 | 478.8968 | 254.6883
| 122.7931 | 2571.4858 | 1594.418 | 902.543 | 0 | 0 | 254.8652 | 168.9489 | 430.7234 | 4550.1431 | 3625.007 | 967.643 | 1846.1497 | 478.9886 | 254.4432
| 122.8098 | 2571.8346 | 1594.804 | 902.513 | 0 | 0 | 254.4841 | 168.9656 | 430.7401 | 4550.1431 | 3623.1345 | 969.5355 | 1846.3235 | 478.9488 | 254.2799
| 122.8264 | 2572.1822 | 1595.11 | 902.503 | 0 | 0 | 254.1574 | 168.9823 | 430.7567 | 4550.1431 | 3621.0837 | 971.5463 | 1846.4984 | 478.895 | 254.4432
| 122.8431 | 2572.5299 | 1595.435 | 902.473 | 0 | 0 | 253.7762 | 168.9989 | 430.7734 | 4550.1431 | 3618.407 | 974.213 | 1846.6722 | 478.9879 | 254.4432
| 122.8598 | 2572.8796 | 1595.756 | 902.553 | 0 | 0 | 253.7762 | 169.0156 | 430.7901 | 4550.1431 | 3617.517 | 975.193 | 1846.8471 | 479.5104 | 254.5249
| 122.8764 | 2573.2336 | 1596.123 | 902.513 | 0 | 0 | 254.0757 | 169.0323 | 430.8067 | 4550.1431 | 3618.425 | 975.115 | 1847.0209 | 479.7012 | 254.4841
| 122.8931 | 2573.5823 | 1596.368 | 902.583 | 0 | 0 | 254.5249 | 169.0489 | 430.8234 | 4550.1431 | 3618.157 | 974.713 | 1847.1948 | 479.7483 | 254.5249
| 122.9098 | 2573.931 | 1596.774 | 902.473 | 0 | 0 | 254.5249 | 169.0656 | 430.8401 | 4550.1431 | 3618.777 | 974.073 | 1847.3717 | 479.9481 | 254.4432
| 122.9264 | 2574.2787 | 1597.05 | 902.563 | 0 | 0 | 254.4024 | 169.0823 | 430.8567 | 4550.1431 | 3619.267 | 973.543 | 1847.5456 | 480.2348 | 254.4841
| 122.9431 | 2574.6263 | 1597.436 | 902.453 | 0 | 0 | 254.4024 | 169.0989 | 430.8734 | 4550.1431 | 3619.187 | 973.543 | 1847.7205 | 480.2847 | 254.6066
| 122.9598 | 2574.975 | 1597.712 | 902.543 | 0 | 0 | 254.6883 | 169.1156 | 430.8901 | 4550.1431 | 3619.407 | 973.343 | 1847.8943 | 480.035 | 254.6883
| 122.9764 | 2575.329 | 1598.033 | 902.553 | 0 | 0 | 254.7291 | 169.1323 | 430.9067 | 4550.1431 | 3619.887 | 972.833 | 1848.0681 | 480.4357 | 254.6883
| 122.9931 | 2575.6767 | 1598.35 | 902.513 | 0 | 0 | 254.6883 | 169.1489 | 430.9234 | 4550.1431 | 3619.887 | 972.833 | 1848.2419 | 480.3276 | 254.6066
| 123.0098 | 2576.0243 | 1598.755 | 902.523 | 0 | 0 | 254.6474 | 169.1656 | 430.9401 | 4550.1431 | 3619.947 | 972.803 | 1848.4189 | 480.7108 | 254.5249
| 123.0264 | 2576.373 | 1599.122 | 902.403 | 0 | 0 | 254.8108 | 169.1823 | 430.9567 | 4550.1431 | 3619.037 | 973.793 | 1848.5938 | 480.5699 | 254.3615
| 123.0431 | 2576.7207 | 1599.287 | 902.703 | 0 | 0 | 254.5657 | 169.1989 | 430.9734 | 4550.1431 | 3618.457 | 974.183 | 1848.7676 | 480.2285 | 254.2799
| 123.0598 | 2577.0684 | 1599.714 | 902.503 | 0 | 0 | 254.7291 | 169.2156 | 430.9901 | 4550.1431 | 3619.067 | 973.683 | 1848.9415 | 480.5705 | 254.4024
| 123.0764 | 2577.4223 | 1599.949 | 902.763 | 0 | 0 | 254.4432 | 169.2323 | 431.0067 | 4550.1431 | 3618.577 | 974.173 | 1849.1153 | 480.3709 | 254.4024
| 123.0931 | 2577.7721 | 1600.316 | 902.653 | 0 | 0 | 254.5249 | 169.2489 | 431.0234 | 4550.1431 | 3618.477 | 974.193 | 1849.2902 | 480.5679 | 254.3615
| 123.1098 | 2578.1197 | 1600.607 | 902.753 | 0 | 0 | 254.4841 | 169.2656 | 431.0401 | 4550.1431 | 3618.477 | 974.333 | 1849.4671 | 480.2708 | 254.5249
| 123.1264 | 2578.4674 | 1600.983 | 902.693 | 0 | 0 | 254.8652 | 169.2823 | 431.0567 | 4550.1431 | 3618.417 | 974.253 | 1849.641 | 480.5217 | 254.5249
| 123.1431 | 2578.8161 | 1601.269 | 902.683 | 0 | 0 | 254.7291 | 169.2989 | 431.0734 | 4550.1431 | 3618.477 | 974.273 | 1849.8148 | 480.3159 | 254.4841
| 123.1598 | 2579.1638 | 1601.594 | 902.723 | 0 | 0 | 254.7291 | 169.3156 | 431.0901 | 4550.1431 | 3619.147 | 973.603 | 1849.9886 | 480.373 | 254.4024
| 123.1764 | 2579.5177 | 1601.921 | 902.813 | 0 | 0 | 254.7291 | 169.3323 | 431.1067 | 4550.1431 | 3619.697 | 973.033 | 1850.1635 | 480.3732 | 254.4841
| 123.1931 | 2579.8664 | 1602.247 | 902.783 | 0 | 0 | 254.6474 | 169.3489 | 431.1234 | 4550.1431 | 3620.122 | 972.598 | 1850.3374 | 480.5648 | 254.5657
| 123.2098 | 2580.2151 | 1602.658 | 902.703 | 0 | 0 | 254.6066 | 169.3656 | 431.1401 | 4550.1431 | 3621.3945 | 971.2855 | 1850.5143 | 480.3695 | 254.5249
| 123.2264 | 2580.5628 | 1602.994 | 902.663 | 0 | 0 | 254.5249 | 169.3823 | 431.1567 | 4550.1431 | 3622.487 | 970.313 | 1850.6882 | 480.423 | 254.6066
| 123.2431 | 2580.9115 | 1603.35 | 902.643 | 0 | 0 | 254.5657 | 169.3989 | 431.1734 | 4550.1431 | 3623.167 | 969.623 | 1850.862 | 480.4656 | 254.3615
| 123.2598 | 2581.2592 | 1603.636 | 902.693 | 0 | 0 | 254.6883 | 169.4156 | 431.1901 | 4550.1431 | 3623.567 | 969.133 | 1851.0358 | 480.4187 | 254.3207
| 123.2764 | 2581.6068 | 1603.962 | 902.823 | 0 | 0 | 254.8108 | 169.4323 | 431.2067 | 4550.1431 | 3623.517 | 969.123 | 1851.2107 | 480.3204 | 254.4432
| 123.2931 | 2581.9566 | 1604.248 | 902.773 | 0 | 0 | 254.7699 | 169.4489 | 431.2234 | 4550.1431 | 3623.517 | 969.123 | 1851.3845 | 480.5902 | 254.5657
| 123.3098 | 2582.3105 | 1604.644 | 902.813 | 0 | 0 | 254.7699 | 169.4656 | 431.2401 | 4550.1431 | 3622.757 | 970.143 | 1851.5615 | 481.0894 | 254.4841
| 123.3264 | 2582.6582 | 1605.02 | 902.783 | 0 | 0 | 254.4024 | 169.4823 | 431.2567 | 4550.1431 | 3623.107 | 970.483 | 1851.7353 | 481.3581 | 254.4841
| 123.3431 | 2583.0069 | 1605.371 | 902.723 | 0 | 0 | 254.3615 | 169.4989 | 431.2734 | 4550.1431 | 3623.173 | 969.607 | 1851.9102 | 481.1197 | 254.7291
| 123.3598 | 2583.3556 | 1605.637 | 902.813 | 0 | 0 | 254.4841 | 169.5156 | 431.2901 | 4550.1431 | 3622.537 | 970.113 | 1852.084 | 481.3152 | 254.4024
| 123.3764 | 2583.7033 | 1606.053 | 902.733 | 0 | 0 | 254.8108 | 169.5323 | 431.3067 | 4550.1431 | 3623.157 | 969.513 | 1852.2579 | 480.9202 | 254.5657
| 123.3931 | 2584.052 | 1606.339 | 902.773 | 0 | 0 | 254.7291 | 169.5489 | 431.3234 | 4550.1431 | 3623.897 | 968.773 | 1852.4317 | 480.6675 | 254.5657
| 123.4098 | 2584.4007 | 1606.665 | 902.723 | 0 | 0 | 254.8108 | 169.5656 | 431.3401 | 4550.1431 | 3623.867 | 968.873 | 1852.6066 | 481.0545 | 254.5249
| 123.4264 | 2584.7494 | 1606.981 | 902.773 | 0 | 0 | 254.5657 | 169.5823 | 431.3567 | 4550.1431 | 3623.847 | 968.843 | 1852.7836 | 481.1641 | 254.4024
| 123.4431 | 2585.1034 | 1607.347 | 902.753 | 0 | 0 | 254.3207 | 169.5992 | 431.3737 | 4550.1431 | 3622.997 | 969.683 | 1852.9574 | 481.1679 | 254.4432
| 123.4598 | 2585.451 | 1607.718 | 902.683 | 0 | 0 | 254.3207 | 169.6159 | 431.3903 | 4550.1431 | 3623.837 | 968.853 | 1853.1312 | 481.0188 | 254.6066
| 123.4764 | 2585.7997 | 1608.005 | 902.753 | 0 | 0 | 254.5657 | 169.6326 | 431.407 | 4550.1431 | 3623.567 | 968.993 | 1853.3061 | 481.1535 | 254.4432
| 123.4931 | 2586.1474 | 1608.391 | 902.763 | 0 | 0 | 254.5657 | 169.6492 | 431.4237 | 4550.1431 | 3623.747 | 968.903 | 1853.4799 | 481.1178 | 254.4432
| 123.5098 | 2586.4961 | 1608.707 | 902.653 | 0 | 0 | 254.7699 | 169.6659 | 431.4403 | 4550.1431 | 3623.877 | 968.773 | 1853.6538 | 481.2165 | 254.6474
| 123.5264 | 2586.8448 | 1609.073 | 902.723 | 0 | 0 | 254.6883 | 169.6826 | 431.457 | 4550.1431 | 3623.747 | 968.893 | 1853.8276 | 480.9117 | 254.6066
| 123.5431 | 2587.1988 | 1609.428 | 902.643 | 0 | 0 | 254.5249 | 169.6992 | 431.4737 | 4550.1431 | 3623.797 | 968.973 | 1854.0046 | 481.1132 | 254.5249
| 123.5598 | 2587.5464 | 1609.695 | 902.773 | 0 | 0 | 254.6883 | 169.7159 | 431.4903 | 4550.1431 | 3621.677 | 971.193 | 1854.1795 | 481.8365 | 254.4432
| 123.5764 | 2587.8951 | 1610.03 | 902.843 | 0 | 0 | 254.4841 | 169.7326 | 431.507 | 4550.1431 | 3621.4595 | 971.7505 | 1854.3533 | 481.8664 | 254.4024
| 123.5931 | 2588.2439 | 1610.452 | 902.703 | 0 | 0 | 254.4432 | 169.7492 | 431.5237 | 4550.1431 | 3619.6795 | 973.2505 | 1854.5271 | 481.9149 | 254.4024
| 123.6098 | 2588.5915 | 1610.827 | 902.673 | 0 | 0 | 254.4432 | 169.7659 | 431.5403 | 4550.1431 | 3617.9145 | 974.9555 | 1854.7009 | 481.9051 | 254.4024
| 123.6264 | 2588.9413 | 1611.043 | 902.833 | 0 | 0 | 254.4024 | 169.7826 | 431.557 | 4550.1431 | 3616.617 | 976.163 | 1854.8758 | 482.1506 | 254.5657
| 123.6431 | 2589.2889 | 1611.419 | 902.753 | 0 | 0 | 254.3615 | 169.7992 | 431.5737 | 4550.1431 | 3616.627 | 976.093 | 1855.0528 | 481.9601 | 254.4841
| 123.6598 | 2589.6376 | 1611.715 | 902.753 | 0 | 0 | 254.4841 | 169.8159 | 431.5903 | 4550.1431 | 3616.737 | 976.023 | 1855.2266 | 482.1439 | 254.7699
| 123.6764 | 2589.9916 | 1612.091 | 902.613 | 0 | 0 | 254.5657 | 169.8326 | 431.607 | 4550.1431 | 3616.687 | 976.083 | 1855.4005 | 481.8505 | 254.6066
| 123.6931 | 2590.3393 | 1612.387 | 902.813 | 0 | 0 | 254.5249 | 169.8492 | 431.6237 | 4550.1431 | 3616.687 | 976.083 | 1855.5743 | 482.051 | 254.6474
| 123.7098 | 2590.6869 | 1612.678 | 902.913 | 0 | 0 | 254.4432 | 169.8659 | 431.6403 | 4550.1431 | 3616.697 | 976.113 | 1855.7492 | 482.0535 | 254.4024
| 123.7264 | 2591.0356 | 1613.144 | 902.753 | 0 | 0 | 254.4841 | 169.8826 | 431.657 | 4550.1431 | 3616.667 | 976.063 | 1855.923 | 482.2475 | 254.6066
| 123.7431 | 2591.3833 | 1613.42 | 902.733 | 0 | 0 | 254.4841 | 169.8992 | 431.6737 | 4550.1431 | 3616.657 | 976.093 | 1856.1 | 482.2436 | 254.4432
| 123.7598 | 2591.732 | 1613.766 | 902.743 | 0 | 0 | 254.4841 | 169.9159 | 431.6903 | 4550.1431 | 3616.727 | 975.963 | 1856.2738 | 481.8057 | 254.4432
| 123.7764 | 2592.0797 | 1614.042 | 902.853 | 0 | 0 | 254.5657 | 169.9326 | 431.707 | 4550.1431 | 3616.727 | 976.033 | 1856.4476 | 481.9067 | 254.6474
| 123.7931 | 2592.4336 | 1614.478 | 902.723 | 0 | 0 | 254.5657 | 169.9492 | 431.7237 | 4550.1431 | 3616.697 | 976.053 | 1856.6225 | 482.0499 | 254.6474
| 123.8098 | 2592.7813 | 1614.644 | 902.963 | 0 | 0 | 254.5249 | 169.9659 | 431.7403 | 4550.1431 | 3617.257 | 975.563 | 1856.7964 | 481.8436 | 254.5249
| 123.8264 | 2593.13 | 1615.035 | 902.833 | 0 | 0 | 254.6066 | 169.9826 | 431.757 | 4550.1431 | 3616.852 | 975.828 | 1856.9702 | 482.2459 | 254.6066
| 123.8431 | 2593.4787 | 1615.311 | 902.883 | 0 | 0 | 254.6883 | 169.9992 | 431.7737 | 4550.1431 | 3616.727 | 976.053 | 1857.1472 | 482.046 | 254.7699
| 123.8598 | 2593.8264 | 1615.737 | 902.733 | 0 | 0 | 254.6066 | 170.0159 | 431.7903 | 4550.1431 | 3616.5445 | 976.1955 | 1857.321 | 482.1253 | 254.6474
| 123.8767 | 2594.1751 | 1616.043 | 902.843 | 0 | 0 | 254.6883 | 170.0326 | 431.807 | 4550.1431 | 3616.3195 | 977.2105 | 1857.4959 | 482.6408 | 254.7291
| 123.8934 | 2594.529 | 1616.379 | 902.803 | 0 | 0 | 254.7699 | 170.0492 | 431.8237 | 4550.1431 | 3615.977 | 976.833 | 1857.6697 | 482.3981 | 254.8108
| 123.9101 | 2594.8767 | 1616.705 | 902.843 | 0 | 0 | 254.7291 | 170.0659 | 431.8403 | 4550.1431 | 3616.217 | 976.573 | 1857.8435 | 482.5432 | 254.6066
| 123.9267 | 2595.2254 | 1617.001 | 902.933 | 0 | 0 | 254.7291 | 170.0826 | 431.857 | 4550.1431 | 3616.357 | 976.413 | 1858.0174 | 482.6914 | 254.5249
| 123.9434 | 2595.5741 | 1617.357 | 902.953 | 0 | 0 | 254.8652 | 170.0992 | 431.8737 | 4550.1431 | 3616.447 | 976.293 | 1858.1922 | 482.6444 | 254.8108
| 123.9601 | 2595.9218 | 1617.668 | 902.913 | 0 | 0 | 254.7291 | 170.1159 | 431.8903 | 4550.1431 | 3616.377 | 976.463 | 1858.3692 | 482.4432 | 254.6066
| 123.9767 | 2596.2705 | 1617.975 | 902.913 | 0 | 0 | 254.7699 | 170.1326 | 431.907 | 4550.1431 | 3616.357 | 976.463 | 1858.543 | 482.5923 | 254.4024
| 123.9934 | 2596.6192 | 1618.271 | 903.043 | 0 | 0 | 254.7699 | 170.1492 | 431.9237 | 4550.1431 | 3617.137 | 975.623 | 1858.7169 | 482.3472 | 254.3615
| 124.0101 | 2596.9669 | 1618.627 | 902.893 | 0 | 0 | 254.7291 | 170.1659 | 431.9403 | 4550.1431 | 3616.542 | 976.408 | 1858.8907 | 482.5935 | 254.5249
| 124.0267 | 2597.3218 | 1618.952 | 902.953 | 0 | 0 | 254.6883 | 170.1826 | 431.957 | 4550.1431 | 3616.552 | 976.968 | 1859.0645 | 483.3449 | 254.6474
| 124.0434 | 2597.6706 | 1619.218 | 903.013 | 0 | 0 | 254.7699 | 170.1992 | 431.9737 | 4550.1431 | 3616.552 | 976.968 | 1859.2394 | 483.3508 | 254.5657
| 124.0601 | 2598.0182 | 1619.555 | 903.063 | 0 | 0 | 254.6066 | 170.2159 | 431.9903 | 4550.1431 | 3616.5845 | 976.3655 | 1859.4164 | 483.347 | 254.4841
| 124.0767 | 2598.3659 | 1619.966 | 902.973 | 0 | 0 | 254.6066 | 170.2326 | 432.007 | 4550.1431 | 3616.297 | 976.643 | 1859.5902 | 483.5873 | 254.6066
| 124.0934 | 2598.7146 | 1620.211 | 903.213 | 0 | 0 | 254.6066 | 170.2492 | 432.0237 | 4550.1431 | 3616.417 | 976.433 | 1859.7641 | 483.5063 | 254.6474
| 124.1101 | 2599.0623 | 1620.647 | 902.963 | 0 | 0 | 254.6474 | 170.2659 | 432.0403 | 4550.1431 | 3616.487 | 976.533 | 1859.9389 | 483.2478 | 254.6066
| 124.1267 | 2599.411 | 1620.953 | 902.933 | 0 | 0 | 254.7291 | 170.2826 | 432.057 | 4550.1431 | 3616.587 | 976.373 | 1860.1128 | 484.0438 | 254.5657
| 124.1434 | 2599.7649 | 1621.239 | 903.033 | 0 | 0 | 254.6066 | 170.2992 | 432.0737 | 4550.1431 | 3616.517 | 976.393 | 1860.2866 | 483.7868 | 254.3615
| 124.1601 | 2600.1136 | 1621.615 | 902.983 | 0 | 0 | 254.7291 | 170.3159 | 432.0903 | 4550.1431 | 3616.587 | 976.253 | 1860.4636 | 483.6848 | 254.4841
| 124.1767 | 2600.4623 | 1621.97 | 903.083 | 0 | 0 | 254.5657 | 170.3326 | 432.107 | 4550.1431 | 3616.667 | 976.253 | 1860.6374 | 483.5902 | 254.5657
| 124.1934 | 2600.81 | 1622.302 | 903.093 | 0 | 0 | 254.5249 | 170.3492 | 432.1237 | 4550.1431 | 3616.707 | 976.193 | 1860.8112 | 483.4451 | 254.6474
| 124.2101 | 2601.1587 | 1622.657 | 902.993 | 0 | 0 | 254.6066 | 170.3659 | 432.1403 | 4550.1431 | 3616.737 | 976.133 | 1860.9861 | 483.4853 | 254.4432
| 124.2267 | 2601.5064 | 1622.963 | 903.013 | 0 | 0 | 254.5657 | 170.3826 | 432.157 | 4550.1431 | 3616.747 | 976.183 | 1861.1599 | 483.7761 | 254.5249
| 124.2434 | 2601.8551 | 1623.289 | 903.013 | 0 | 0 | 254.6474 | 170.3992 | 432.1737 | 4550.1431 | 3616.717 | 976.243 | 1861.3338 | 483.7892 | 254.6883
| 124.2601 | 2602.209 | 1623.595 | 902.993 | 0 | 0 | 254.6474 | 170.4159 | 432.1903 | 4550.1431 | 3616.767 | 976.213 | 1861.5087 | 483.5321 | 254.6474
| 124.2767 | 2602.5577 | 1623.881 | 903.103 | 0 | 0 | 254.6066 | 170.4326 | 432.207 | 4550.1431 | 3616.877 | 976.073 | 1861.6856 | 483.3349 | 254.4841
| 124.2934 | 2602.9065 | 1624.212 | 903.133 | 0 | 0 | 254.6066 | 170.4492 | 432.2237 | 4550.1431 | 3616.767 | 976.093 | 1861.8595 | 483.6344 | 254.239
| 124.3101 | 2603.2541 | 1624.658 | 902.913 | 0 | 0 | 254.5657 | 170.4659 | 432.2403 | 4550.1431 | 3616.817 | 976.153 | 1862.0333 | 483.5908 | 254.3615
| 124.3267 | 2603.6018 | 1624.934 | 903.023 | 0 | 0 | 254.4841 | 170.4826 | 432.257 | 4550.1431 | 3616.857 | 976.023 | 1862.2071 | 483.3856 | 254.2799
| 124.3434 | 2603.9505 | 1625.17 | 903.173 | 0 | 0 | 254.7291 | 170.4992 | 432.2737 | 4550.1431 | 3616.897 | 976.203 | 1862.381 | 483.6762 | 254.4432
| 124.3601 | 2604.2992 | 1625.616 | 903.123 | 0 | 0 | 254.7291 | 170.5159 | 432.2903 | 4550.1431 | 3616.877 | 976.093 | 1862.5558 | 483.6867 | 254.3615
| 124.3767 | 2604.6479 | 1625.832 | 903.193 | 0 | 0 | 254.8652 | 170.5326 | 432.307 | 4550.1431 | 3616.737 | 976.823 | 1862.7328 | 484.3404 | 254.3207
| 124.3934 | 2604.9966 | 1626.048 | 903.373 | 0 | 0 | 254.6883 | 170.5492 | 432.3237 | 4550.1431 | 3616.685 | 976.405 | 1862.9066 | 484.2809 | 254.239
| 124.4101 | 2605.3506 | 1626.379 | 903.353 | 0 | 0 | 254.8108 | 170.5659 | 432.3403 | 4550.1431 | 3616.685 | 976.405 | 1863.0805 | 484.5249 | 254.239
| 124.4267 | 2605.6993 | 1626.865 | 903.153 | 0 | 0 | 254.6883 | 170.5826 | 432.357 | 4550.1431 | 3616.547 | 976.433 | 1863.2543 | 484.3217 | 254.4432
| 124.4434 | 2606.0469 | 1627.091 | 903.283 | 0 | 0 | 254.7699 | 170.5992 | 432.3737 | 4550.1431 | 3616.507 | 976.473 | 1863.4292 | 484.2761 | 254.3615
| 124.4601 | 2606.3957 | 1627.347 | 903.323 | 0 | 0 | 254.8108 | 170.6159 | 432.3903 | 4550.1431 | 3616.597 | 976.263 | 1863.603 | 484.3812 | 254.4024
| 124.4767 | 2606.7433 | 1627.693 | 903.263 | 0 | 0 | 254.6883 | 170.6326 | 432.407 | 4550.1431 | 3616.547 | 976.493 | 1863.78 | 484.2757 | 254.4841
| 124.4934 | 2607.092 | 1628.119 | 903.193 | 0 | 0 | 254.6883 | 170.6492 | 432.4237 | 4550.1431 | 3616.667 | 976.213 | 1863.9538 | 484.2218 | 254.3207
| 124.5101 | 2607.4407 | 1628.395 | 903.303 | 0 | 0 | 254.5249 | 170.6659 | 432.4403 | 4550.1431 | 3616.627 | 976.263 | 1864.1277 | 484.3726 | 254.4024
| 124.5267 | 2607.7947 | 1628.706 | 903.333 | 0 | 0 | 254.5249 | 170.6826 | 432.457 | 4550.1431 | 3616.597 | 976.323 | 1864.3025 | 484.3371 | 254.3615
| 124.5434 | 2608.1423 | 1628.992 | 903.363 | 0 | 0 | 254.6066 | 170.6992 | 432.4737 | 4550.1431 | 3616.677 | 976.313 | 1864.4764 | 484.3813 | 254.4841
| 124.5601 | 2608.4911 | 1629.368 | 903.253 | 0 | 0 | 254.6474 | 170.7159 | 432.4903 | 4550.1431 | 3616.667 | 976.263 | 1864.6502 | 484.1833 | 254.6883
| 124.5767 | 2608.8387 | 1629.624 | 903.393 | 0 | 0 | 254.5249 | 170.7326 | 432.507 | 4550.1431 | 3616.627 | 976.313 | 1864.8272 | 484.2289 | 254.4841
| 124.5934 | 2609.1874 | 1629.959 | 903.463 | 0 | 0 | 254.6474 | 170.7492 | 432.5237 | 4550.1431 | 3616.525 | 976.635 | 1865.001 | 484.9354 | 254.5657
| 124.6101 | 2609.5361 | 1630.195 | 903.563 | 0 | 0 | 254.5249 | 170.7659 | 432.5403 | 4550.1431 | 3616.479 | 976.811 | 1865.1748 | 484.721 | 254.4841
| 124.6267 | 2609.8901 | 1630.601 | 903.453 | 0 | 0 | 254.4024 | 170.7826 | 432.557 | 4550.1431 | 3616.317 | 976.693 | 1865.3497 | 484.8151 | 254.5657
| 124.6434 | 2610.2378 | 1631.007 | 903.373 | 0 | 0 | 254.5249 | 170.7992 | 432.5737 | 4550.1431 | 3616.337 | 976.693 | 1865.5235 | 484.9599 | 254.5249
| 124.6601 | 2610.5854 | 1631.364 | 903.343 | 0 | 0 | 254.4024 | 170.8162 | 432.5906 | 4550.1431 | 3616.447 | 976.623 | 1865.6974 | 485.0111 | 254.6883
| 124.6767 | 2610.9352 | 1631.685 | 903.353 | 0 | 0 | 254.4024 | 170.8328 | 432.6073 | 4550.1431 | 3616.487 | 976.533 | 1865.8723 | 484.9118 | 254.5657
| 124.6934 | 2611.2828 | 1631.941 | 903.563 | 0 | 0 | 254.5249 | 170.8495 | 432.6239 | 4550.1431 | 3616.567 | 976.503 | 1866.0492 | 484.8202 | 254.5657
| 124.7101 | 2611.6305 | 1632.357 | 903.383 | 0 | 0 | 254.6474 | 170.8662 | 432.6406 | 4550.1431 | 3616.527 | 976.553 | 1866.2231 | 484.6625 | 254.6474
| 124.7267 | 2611.9792 | 1632.643 | 903.433 | 0 | 0 | 254.5249 | 170.8828 | 432.6573 | 4550.1431 | 3616.537 | 976.483 | 1866.3969 | 484.8131 | 254.3207
| 124.7434 | 2612.3279 | 1632.879 | 903.513 | 0 | 0 | 254.4841 | 170.8995 | 432.6739 | 4550.1431 | 3616.527 | 976.483 | 1866.5707 | 484.7648 | 254.3207
| 124.7601 | 2612.6819 | 1633.295 | 903.403 | 0 | 0 | 254.6474 | 170.9162 | 432.6906 | 4550.1431 | 3616.457 | 976.573 | 1866.7456 | 485.0083 | 254.4841
| 124.7767 | 2613.0295 | 1633.646 | 903.423 | 0 | 0 | 254.4841 | 170.9328 | 432.7073 | 4550.1431 | 3616.217 | 977.373 | 1866.9194 | 485.0749 | 254.4841
| 124.7934 | 2613.3782 | 1633.952 | 903.473 | 0 | 0 | 254.5657 | 170.9495 | 432.7239 | 4550.1431 | 3615.557 | 977.483 | 1867.0933 | 485.2181 | 254.4432
| 124.8101 | 2613.727 | 1634.248 | 903.503 | 0 | 0 | 254.4841 | 170.9662 | 432.7406 | 4550.1431 | 3616.067 | 976.983 | 1867.2702 | 485.2549 | 254.6066
| 124.8267 | 2614.0746 | 1634.514 | 903.753 | 0 | 0 | 254.5657 | 170.9828 | 432.7573 | 4550.1431 | 3616.157 | 976.923 | 1867.4441 | 485.5005 | 254.4432
| 124.8434 | 2614.4233 | 1634.939 | 903.583 | 0 | 0 | 254.4841 | 170.9995 | 432.7739 | 4550.1431 | 3616.137 | 977.023 | 1867.6189 | 485.4537 | 254.6474
| 124.8601 | 2614.771 | 1635.256 | 903.503 | 0 | 0 | 254.4841 | 171.0162 | 432.7906 | 4550.1431 | 3616.137 | 977.023 | 1867.7928 | 485.2647 | 254.5657
| 124.8767 | 2615.1197 | 1635.601 | 903.573 | 0 | 0 | 254.5657 | 171.0328 | 432.8073 | 4550.1431 | 3616.207 | 976.833 | 1867.9666 | 485.1119 | 254.6474
| 124.8934 | 2615.4736 | 1635.953 | 903.513 | 0 | 0 | 254.6066 | 171.0495 | 432.8239 | 4550.1431 | 3616.247 | 976.863 | 1868.1415 | 485.2604 | 254.6883
| 124.9101 | 2615.8224 | 1636.239 | 903.603 | 0 | 0 | 254.4841 | 171.0662 | 432.8406 | 4550.1431 | 3616.247 | 976.863 | 1868.3185 | 485.4085 | 254.7699
| 124.9267 | 2616.1711 | 1636.555 | 903.763 | 0 | 0 | 254.4841 | 171.0828 | 432.8573 | 4550.1431 | 3616.287 | 976.923 | 1868.4923 | 485.419 | 254.4841
| 124.9434 | 2616.5187 | 1636.85 | 903.753 | 0 | 0 | 254.6066 | 171.0995 | 432.8739 | 4550.1431 | 3616.327 | 976.763 | 1868.6661 | 485.7187 | 254.6883
| 124.9601 | 2616.8674 | 1637.256 | 903.563 | 0 | 0 | 254.6883 | 171.1162 | 432.8906 | 4550.1431 | 3616.637 | 977.133 | 1868.84 | 485.7435 | 254.6066
| 124.9767 | 2617.2162 | 1637.542 | 903.653 | 0 | 0 | 254.6883 | 171.1328 | 432.9073 | 4550.1431 | 3616.9445 | 976.1855 | 1869.0148 | 486.0499 | 254.3615
| 124.9934 | 2617.5638 | 1637.858 | 903.713 | 0 | 0 | 254.5249 | 171.1495 | 432.9239 | 4550.1431 | 3617.2295 | 975.7505 | 1869.1887 | 485.8126 | 254.4024
| 125.0101 | 2617.9188 | 1638.189 | 903.683 | 0 | 0 | 254.3615 | 171.1662 | 432.9406 | 4550.1431 | 3617.687 | 975.363 | 1869.3625 | 486.003 | 254.4024
| 125.0267 | 2618.2665 | 1638.565 | 903.663 | 0 | 0 | 254.4432 | 171.1828 | 432.9573 | 4550.1431 | 3617.477 | 975.573 | 1869.5395 | 485.8102 | 254.2799
| 125.0434 | 2618.6141 | 1638.862 | 903.703 | 0 | 0 | 254.4024 | 171.1995 | 432.9739 | 4550.1431 | 3617.427 | 975.643 | 1869.7144 | 485.7095 | 254.4024
| 125.0601 | 2618.9628 | 1639.217 | 903.633 | 0 | 0 | 254.7291 | 171.2162 | 432.9906 | 4550.1431 | 3617.377 | 975.673 | 1869.8882 | 485.8568 | 254.6474
| 125.0767 | 2619.3105 | 1639.573 | 903.583 | 0 | 0 | 254.7291 | 171.2328 | 433.0073 | 4550.1431 | 3617.337 | 975.693 | 1870.062 | 486.004 | 254.4432
| 125.0937 | 2619.6592 | 1639.879 | 903.623 | 0 | 0 | 254.5657 | 171.2495 | 433.0239 | 4550.1431 | 3617.347 | 975.723 | 1870.2369 | 486.0038 | 254.3615
| 125.1103 | 2620.0132 | 1640.045 | 903.893 | 0 | 0 | 254.4432 | 171.2662 | 433.0406 | 4550.1431 | 3617.377 | 975.653 | 1870.4107 | 486.0506 | 254.4024
| 125.127 | 2620.3619 | 1640.501 | 903.743 | 0 | 0 | 254.4432 | 171.2828 | 433.0573 | 4550.1431 | 3617.277 | 975.703 | 1870.5877 | 485.9578 | 254.5657
| 125.1437 | 2620.7095 | 1640.782 | 903.813 | 0 | 0 | 254.4432 | 171.2995 | 433.0739 | 4550.1431 | 3617.247 | 975.793 | 1870.7615 | 485.9327 | 254.5657
| 125.1603 | 2621.0572 | 1640.998 | 903.993 | 0 | 0 | 254.6883 | 171.3162 | 433.0906 | 4550.1431 | 3617.227 | 976.353 | 1870.9354 | 486.2945 | 254.4432
| 125.177 | 2621.4059 | 1641.474 | 903.703 | 0 | 0 | 254.5657 | 171.3328 | 433.1073 | 4550.1431 | 3617.077 | 976.093 | 1871.1102 | 486.4938 | 254.4841
| 125.1937 | 2621.7546 | 1641.65 | 903.983 | 0 | 0 | 254.6883 | 171.3495 | 433.1239 | 4550.1431 | 3617.137 | 975.933 | 1871.2841 | 486.2943 | 254.4432
| 125.2103 | 2622.1023 | 1641.995 | 903.923 | 0 | 0 | 254.6883 | 171.3662 | 433.1406 | 4550.1431 | 3617.247 | 975.753 | 1871.4579 | 486.3506 | 254.6066
| 125.227 | 2622.4562 | 1642.336 | 903.953 | 0 | 0 | 254.6474 | 171.3828 | 433.1573 | 4550.1431 | 3617.227 | 975.883 | 1871.6328 | 486.4449 | 254.5657
| 125.2437 | 2622.8049 | 1642.722 | 903.833 | 0 | 0 | 254.6474 | 171.3995 | 433.1739 | 4550.1431 | 3617.267 | 975.823 | 1871.8098 | 486.743 | 254.6066
| 125.2603 | 2623.1537 | 1642.968 | 903.903 | 0 | 0 | 254.5657 | 171.4162 | 433.1906 | 4550.1431 | 3617.267 | 975.823 | 1871.9836 | 486.4003 | 254.6883
| 125.277 | 2623.5013 | 1643.415 | 903.783 | 0 | 0 | 254.7699 | 171.4328 | 433.2073 | 4550.1431 | 3617.317 | 975.713 | 1872.1574 | 486.3989 | 254.3615
| 125.2937 | 2623.849 | 1643.571 | 904.043 | 0 | 0 | 254.5249 | 171.4495 | 433.2239 | 4550.1431 | 3617.357 | 975.723 | 1872.3313 | 486.4041 | 254.4432
| 125.3103 | 2624.1977 | 1643.887 | 904.043 | 0 | 0 | 254.6883 | 171.4662 | 433.2406 | 4550.1431 | 3617.347 | 975.673 | 1872.5061 | 486.2499 | 254.5249
| 125.327 | 2624.5464 | 1644.312 | 903.893 | 0 | 0 | 254.7291 | 171.4828 | 433.2573 | 4550.1431 | 3617.037 | 975.983 | 1872.68 | 487.0917 | 254.5249
| 125.3437 | 2624.9004 | 1644.679 | 903.923 | 0 | 0 | 254.5657 | 171.4995 | 433.2739 | 4550.1431 | 3616.612 | 976.948 | 1872.8538 | 487.0796 | 254.4841
| 125.3603 | 2625.2491 | 1644.95 | 904.003 | 0 | 0 | 254.4841 | 171.5162 | 433.2906 | 4550.1431 | 3615.717 | 977.363 | 1873.0308 | 326.5439 | 254.5657
| 125.377 | 2625.5967 | 1645.276 | 904.023 | 0 | 0 | 254.5249 | 171.5328 | 433.3073 | 4550.1431 | 3616.067 | 976.993 | 1873.2046 | 527.6579 | 254.5657
| 125.3937 | 2625.9444 | 1645.561 | 904.013 | 0 | 0 | 254.6883 | 171.5495 | 433.3239 | 4550.1431 | 3616.147 | 976.933 | 1873.3795 | 510.146 | 254.6474
| 125.4103 | 2626.2931 | 1645.977 | 903.953 | 0 | 0 | 254.7699 | 171.5662 | 433.3406 | 4550.1431 | 3616.107 | 977.033 | 1873.5533 | 499.9447 | 254.6474
| 125.427 | 2626.6408 | 1646.204 | 904.063 | 0 | 0 | 254.6474 | 171.5828 | 433.3573 | 4550.1431 | 3616.247 | 976.853 | 1873.7271 | 494.0672 | 254.5249
| 125.4437 | 2626.9947 | 1646.62 | 903.993 | 0 | 0 | 254.6883 | 171.5995 | 433.3739 | 4550.1431 | 3616.297 | 976.723 | 1873.901 | 490.701 | 254.2799
| 125.4603 | 2627.3445 | 1646.895 | 904.073 | 0 | 0 | 254.7699 | 171.6162 | 433.3906 | 4550.1431 | 3616.337 | 976.633 | 1874.0779 | 488.7698 | 254.3615
| 125.477 | 2627.6921 | 1647.301 | 903.993 | 0 | 0 | 254.6883 | 171.6328 | 433.4073 | 4550.1431 | 3616.347 | 976.693 | 1874.2528 | 487.6024 | 254.2799
| 125.4937 | 2628.0408 | 1647.563 | 904.133 | 0 | 0 | 254.6883 | 171.6495 | 433.4239 | 4550.1431 | 3616.317 | 976.713 | 1874.4267 | 487.1216 | 254.239
| 125.5103 | 2628.3885 | 1647.929 | 904.093 | 0 | 0 | 254.8108 | 171.6662 | 433.4406 | 4550.1431 | 3616.227 | 976.823 | 1874.6005 | 487.2891 | 254.3615
| 125.527 | 2628.7372 | 1648.315 | 903.973 | 0 | 0 | 254.9061 | 171.6828 | 433.4573 | 4550.1431 | 3615.727 | 977.853 | 1874.7754 | 487.8399 | 254.2799
| 125.5437 | 2629.0859 | 1648.601 | 904.003 | 0 | 0 | 254.7699 | 171.6995 | 433.4739 | 4550.1431 | 3615.471 | 977.689 | 1874.9492 | 487.536 | 254.1982
| 125.5603 | 2629.4346 | 1648.867 | 904.233 | 0 | 0 | 254.6883 | 171.7162 | 433.4906 | 4550.1431 | 3614.727 | 978.363 | 1875.1241 | 487.8337 | 254.239
| 125.577 | 2629.7886 | 1649.363 | 903.903 | 0 | 0 | 254.7291 | 171.7328 | 433.5073 | 4550.1431 | 3614.727 | 978.363 | 1875.2979 | 487.7377 | 254.4841
| 125.5937 | 2630.1362 | 1649.639 | 903.993 | 0 | 0 | 254.7291 | 171.7495 | 433.5239 | 4550.1431 | 3615.017 | 978.103 | 1875.4749 | 487.6353 | 254.4432
| 125.6103 | 2630.485 | 1649.96 | 904.103 | 0 | 0 | 254.6474 | 171.7662 | 433.5406 | 4550.1431 | 3615.067 | 978.033 | 1875.6487 | 487.8872 | 254.4841
| 125.627 | 2630.8326 | 1650.286 | 904.123 | 0 | 0 | 254.5249 | 171.7828 | 433.5573 | 4550.1431 | 3615.197 | 977.843 | 1875.8225 | 487.6864 | 254.4841
| 125.6437 | 2631.1813 | 1650.642 | 904.073 | 0 | 0 | 254.5249 | 171.7995 | 433.5739 | 4550.1431 | 3615.197 | 977.893 | 1875.9974 | 487.6813 | 254.5249
| 125.6603 | 2631.53 | 1651.097 | 903.833 | 0 | 0 | 254.6066 | 171.8162 | 433.5906 | 4550.1431 | 3615.317 | 977.763 | 1876.1713 | 487.7387 | 254.6066
| 125.677 | 2631.8788 | 1651.193 | 904.213 | 0 | 0 | 254.7291 | 171.8328 | 433.6073 | 4550.1431 | 3615.337 | 977.703 | 1876.3451 | 487.6873 | 254.5249
| 125.6937 | 2632.2264 | 1651.739 | 903.893 | 0 | 0 | 254.7291 | 171.8495 | 433.6239 | 4550.1431 | 3616.087 | 976.933 | 1876.5221 | 487.6896 | 254.4841
| 125.7103 | 2632.5804 | 1651.965 | 904.023 | 0 | 0 | 254.7699 | 171.8662 | 433.6406 | 4550.1431 | 3615.917 | 977.123 | 1876.6959 | 488.0075 | 254.5657
| 125.727 | 2632.9291 | 1652.276 | 904.053 | 0 | 0 | 254.6883 | 171.8828 | 433.6573 | 4550.1431 | 3615.257 | 978.353 | 1876.8708 | 488.2712 | 254.6066
| 125.7437 | 2633.2767 | 1652.622 | 904.043 | 0 | 0 | 254.8652 | 171.8995 | 433.6739 | 4550.1431 | 3614.767 | 978.263 | 1877.0446 | 488.2303 | 254.5657
| 125.7603 | 2633.6254 | 1652.968 | 904.093 | 0 | 0 | 254.4024 | 171.9162 | 433.6906 | 4550.1431 | 3614.647 | 978.453 | 1877.2184 | 488.2252 | 254.6066
| 125.777 | 2633.9731 | 1653.274 | 904.193 | 0 | 0 | 254.5657 | 171.9328 | 433.7073 | 4550.1431 | 3614.787 | 978.243 | 1877.3933 | 488.1256 | 254.5657
| 125.7937 | 2634.3218 | 1653.569 | 904.193 | 0 | 0 | 254.7291 | 171.9495 | 433.7239 | 4550.1431 | 3614.827 | 978.243 | 1877.5671 | 488.3244 | 254.5249
| 125.8103 | 2634.6695 | 1653.925 | 904.193 | 0 | 0 | 254.6066 | 171.9662 | 433.7406 | 4550.1431 | 3614.757 | 978.323 | 1877.7441 | 488.1767 | 254.3615
| 125.827 | 2635.0245 | 1654.326 | 904.063 | 0 | 0 | 254.7699 | 171.9828 | 433.7573 | 4550.1431 | 3614.887 | 978.143 | 1877.918 | 488.2238 | 254.4024
| 125.8437 | 2635.3721 | 1654.713 | 904.023 | 0 | 0 | 254.7699 | 171.9995 | 433.7739 | 4550.1431 | 3614.967 | 978.023 | 1878.0918 | 488.224 | 254.4432
| 125.8603 | 2635.7209 | 1654.978 | 904.133 | 0 | 0 | 254.4432 | 172.0162 | 433.7906 | 4550.1431 | 3614.947 | 978.083 | 1878.2656 | 488.3266 | 254.4841
| 125.877 | 2636.0685 | 1655.284 | 904.213 | 0 | 0 | 254.6883 | 172.0328 | 433.8073 | 4550.1431 | 3615.067 | 978.003 | 1878.4405 | 488.33 | 254.6066
| 125.8937 | 2636.4162 | 1655.71 | 904.043 | 0 | 0 | 254.3615 | 172.0498 | 433.8242 | 4550.1431 | 3614.775 | 978.895 | 1878.6143 | 488.8299 | 254.5249
| 125.9103 | 2636.7649 | 1656.056 | 903.983 | 0 | 0 | 254.5657 | 172.0664 | 433.8409 | 4550.1431 | 3614.715 | 978.395 | 1878.7913 | 488.5195 | 254.5249
| 125.927 | 2637.1136 | 1656.372 | 904.093 | 0 | 0 | 254.5249 | 172.0831 | 433.8576 | 4550.1431 | 3614.337 | 978.713 | 1878.9651 | 488.8198 | 254.5249
| 125.9437 | 2637.4675 | 1656.694 | 904.153 | 0 | 0 | 254.7291 | 172.0998 | 433.8742 | 4550.1431 | 3614.557 | 978.473 | 1879.139 | 488.82 | 254.4432
| 125.9603 | 2637.8163 | 1657.06 | 904.053 | 0 | 0 | 254.6883 | 172.1164 | 433.8909 | 4550.1431 | 3614.667 | 978.313 | 1879.3138 | 488.9203 | 254.6883
| 125.977 | 2638.165 | 1657.335 | 904.203 | 0 | 0 | 254.7291 | 172.1331 | 433.9076 | 4550.1431 | 3614.707 | 978.323 | 1879.4877 | 488.7658 | 254.5657
| 125.9937 | 2638.5126 | 1657.721 | 904.193 | 0 | 0 | 254.7291 | 172.1498 | 433.9242 | 4550.1431 | 3614.687 | 978.263 | 1879.6615 | 488.9224 | 254.6474
| 126.0103 | 2638.8603 | 1658.017 | 904.153 | 0 | 0 | 254.4432 | 172.1664 | 433.9409 | 4550.1431 | 3614.687 | 978.263 | 1879.8364 | 488.7691 | 254.3615
| 126.027 | 2639.209 | 1658.493 | 904.003 | 0 | 0 | 254.9469 | 172.1831 | 433.9576 | 4550.1431 | 3614.657 | 978.293 | 1880.0134 | 488.7635 | 254.4432
| 126.0437 | 2639.563 | 1658.739 | 904.063 | 0 | 0 | 254.7699 | 172.1998 | 433.9742 | 4550.1431 | 3614.747 | 978.263 | 1880.1872 | 488.7678 | 254.3615
| 126.0603 | 2639.9117 | 1659.06 | 904.103 | 0 | 0 | 254.6474 | 172.2164 | 433.9909 | 4550.1431 | 3614.857 | 978.123 | 1880.361 | 488.8689 | 254.5249
| 126.077 | 2640.2604 | 1659.416 | 904.033 | 0 | 0 | 254.6883 | 172.2331 | 434.0076 | 4550.1431 | 3614.827 | 978.263 | 1880.5349 | 489.1116 | 254.4841
| 126.0937 | 2640.607 | 1659.732 | 904.133 | 0 | 0 | 254.7699 | 172.2498 | 434.0242 | 4550.1431 | 3614.643 | 979.007 | 1880.7097 | 489.3129 | 254.4432
| 126.1103 | 2640.9557 | 1660.048 | 904.183 | 0 | 0 | 254.5657 | 172.2664 | 434.0409 | 4550.1431 | 3614.637 | 978.493 | 1880.8836 | 489.3146 | 254.5657
| 126.127 | 2641.3034 | 1660.393 | 904.103 | 0 | 0 | 254.8108 | 172.2831 | 434.0576 | 4550.1431 | 3614.257 | 978.753 | 1881.0605 | 489.2191 | 254.7291
| 126.1437 | 2641.6521 | 1660.86 | 903.973 | 0 | 0 | 254.6883 | 172.2998 | 434.0742 | 4550.1431 | 3614.527 | 978.483 | 1881.2344 | 489.3144 | 254.5657
| 126.1603 | 2642.006 | 1661.046 | 904.133 | 0 | 0 | 254.7699 | 172.3164 | 434.0909 | 4550.1431 | 3614.717 | 978.273 | 1881.4082 | 489.4127 | 254.7291
| 126.177 | 2642.3537 | 1661.457 | 904.063 | 0 | 0 | 254.7699 | 172.3331 | 434.1076 | 4550.1431 | 3614.777 | 978.283 | 1881.5831 | 489.116 | 254.7291
| 126.1937 | 2642.7024 | 1661.773 | 904.153 | 0 | 0 | 254.8652 | 172.3498 | 434.1242 | 4550.1431 | 3614.807 | 978.163 | 1881.7569 | 489.2615 | 254.5249
| 126.2103 | 2643.0501 | 1662.029 | 904.223 | 0 | 0 | 254.7699 | 172.3664 | 434.1409 | 4550.1431 | 3614.877 | 978.253 | 1881.9307 | 489.3604 | 254.5249
| 126.227 | 2643.3988 | 1662.366 | 904.213 | 0 | 0 | 254.6883 | 172.3831 | 434.1576 | 4550.1431 | 3615.267 | 977.733 | 1882.1077 | 489.165 | 254.4024
| 126.2437 | 2643.7475 | 1662.722 | 904.193 | 0 | 0 | 254.9469 | 172.3998 | 434.1742 | 4550.1431 | 3615.137 | 978.283 | 1882.2826 | 489.6611 | 254.6474
| 126.2603 | 2644.0951 | 1663.048 | 904.153 | 0 | 0 | 254.6474 | 172.4164 | 434.1909 | 4550.1431 | 3615.047 | 978.413 | 1882.4564 | 489.7104 | 254.5657
| 126.277 | 2644.4439 | 1663.363 | 904.223 | 0 | 0 | 254.7291 | 172.4331 | 434.2076 | 4550.1431 | 3614.467 | 978.693 | 1882.6303 | 489.8638 | 254.6883
| 126.2937 | 2644.7988 | 1663.73 | 904.163 | 0 | 0 | 254.6066 | 172.4498 | 434.2242 | 4550.1431 | 3614.627 | 978.473 | 1882.8041 | 489.7119 | 254.4841
| 126.3103 | 2645.1465 | 1664.111 | 904.233 | 0 | 0 | 254.6066 | 172.4664 | 434.2409 | 4550.1431 | 3615.907 | 977.253 | 1882.979 | 489.805 | 254.6066
| 126.3273 | 2645.4952 | 1664.297 | 904.493 | 0 | 0 | 254.6883 | 172.4831 | 434.2576 | 4550.1431 | 3616.217 | 977.003 | 1883.1528 | 489.7615 | 254.6066
| 126.3439 | 2645.8439 | 1664.703 | 904.293 | 0 | 0 | 254.7699 | 172.4998 | 434.2742 | 4550.1431 | 3616.267 | 976.933 | 1883.3266 | 489.8579 | 254.6883
| 126.3606 | 2646.1916 | 1664.999 | 904.253 | 0 | 0 | 254.7699 | 172.5164 | 434.2909 | 4550.1431 | 3616.137 | 977.103 | 1883.5036 | 489.8567 | 254.3615
| 126.3773 | 2646.5414 | 1665.395 | 904.163 | 0 | 0 | 254.7699 | 172.5331 | 434.3076 | 4550.1431 | 3616.187 | 977.373 | 1883.6774 | 490.3087 | 254.4024
| 126.3939 | 2646.889 | 1665.681 | 904.253 | 0 | 0 | 254.6883 | 172.5498 | 434.3242 | 4550.1431 | 3616.229 | 977.081 | 1883.8523 | 490.2085 | 254.5657
| 126.4106 | 2647.243 | 1666.027 | 904.303 | 0 | 0 | 254.7699 | 172.5664 | 434.3409 | 4550.1431 | 3615.877 | 977.303 | 1884.0261 | 489.76 | 254.4841
| 126.4273 | 2647.5906 | 1666.293 | 904.513 | 0 | 0 | 254.6474 | 172.5831 | 434.3576 | 4550.1431 | 3616.437 | 976.673 | 1884.2 | 490.4033 | 254.5657
| 126.4439 | 2647.9404 | 1666.664 | 904.413 | 0 | 0 | 254.6474 | 172.5998 | 434.3742 | 4550.1431 | 3616.437 | 976.673 | 1884.377 | 490.1099 | 254.4432
| 126.4606 | 2648.288 | 1666.991 | 904.403 | 0 | 0 | 254.5249 | 172.6164 | 434.3909 | 4550.1431 | 3616.427 | 976.773 | 1884.5518 | 489.957 | 254.6066
| 126.4773 | 2648.6368 | 1667.336 | 904.283 | 0 | 0 | 254.6066 | 172.6331 | 434.4076 | 4550.1431 | 3616.537 | 976.583 | 1884.7257 | 490.1556 | 254.5249
| 126.4939 | 2648.9844 | 1667.662 | 904.243 | 0 | 0 | 254.6883 | 172.6498 | 434.4242 | 4550.1431 | 3616.537 | 976.713 | 1884.8995 | 490.588 | 254.5657
| 126.5106 | 2649.3331 | 1668.048 | 904.233 | 0 | 0 | 254.7291 | 172.6664 | 434.4409 | 4550.1431 | 3616.351 | 977.649 | 1885.0733 | 490.7096 | 254.8108
| 126.5273 | 2649.6808 | 1668.384 | 904.163 | 0 | 0 | 254.6066 | 172.6831 | 434.4576 | 4550.1431 | 3616.305 | 977.205 | 1885.2472 | 490.651 | 254.6474
| 126.5439 | 2650.0347 | 1668.54 | 904.523 | 0 | 0 | 254.5657 | 172.6998 | 434.4742 | 4550.1431 | 3616.107 | 977.113 | 1885.422 | 490.7951 | 254.6474
| 126.5606 | 2650.3835 | 1669.071 | 904.273 | 0 | 0 | 254.5657 | 172.7164 | 434.4909 | 4550.1431 | 3616.147 | 977.093 | 1885.599 | 490.7987 | 254.5249
| 126.5773 | 2650.7311 | 1669.247 | 904.463 | 0 | 0 | 254.6066 | 172.7331 | 434.5076 | 4550.1431 | 3616.197 | 976.933 | 1885.7728 | 490.8947 | 254.3615
| 126.5939 | 2651.0788 | 1669.623 | 904.383 | 0 | 0 | 254.7291 | 172.7498 | 434.5242 | 4550.1431 | 3616.337 | 976.823 | 1885.9467 | 491.1431 | 254.5657
| 126.6106 | 2651.4264 | 1669.829 | 904.553 | 0 | 0 | 254.7291 | 172.7664 | 434.5409 | 4550.1431 | 3616.337 | 976.843 | 1886.1205 | 490.8009 | 254.6066
| 126.6273 | 2651.7752 | 1670.175 | 904.583 | 0 | 0 | 254.6883 | 172.7831 | 434.5576 | 4550.1431 | 3616.427 | 976.883 | 1886.2954 | 491.0991 | 254.5657
| 126.6439 | 2652.1239 | 1670.631 | 904.313 | 0 | 0 | 254.5657 | 172.7998 | 434.5742 | 4550.1431 | 3616.547 | 976.733 | 1886.4692 | 490.8507 | 254.5249
| 126.6606 | 2652.4778 | 1670.907 | 904.393 | 0 | 0 | 254.8652 | 172.8164 | 434.5909 | 4550.1431 | 3616.507 | 976.783 | 1886.6431 | 490.6937 | 254.5249
| 126.6773 | 2652.8255 | 1671.178 | 904.523 | 0 | 0 | 254.6883 | 172.8331 | 434.6076 | 4550.1431 | 3616.487 | 976.783 | 1886.82 | 490.7433 | 254.5657
| 126.6939 | 2653.1731 | 1671.52 | 904.463 | 0 | 0 | 254.6883 | 172.8498 | 434.6242 | 4550.1431 | 3616.597 | 976.723 | 1886.9949 | 491.0869 | 254.7291
| 126.7106 | 2653.5218 | 1671.921 | 904.433 | 0 | 0 | 254.6474 | 172.8664 | 434.6409 | 4550.1431 | 3616.507 | 976.773 | 1887.1687 | 490.9941 | 254.7699
| 126.7273 | 2653.8695 | 1672.067 | 904.743 | 0 | 0 | 254.6474 | 172.8831 | 434.6576 | 4550.1431 | 3616.419 | 977.421 | 1887.3426 | 491.1527 | 254.6883
| 126.7439 | 2654.2182 | 1672.543 | 904.563 | 0 | 0 | 254.8108 | 172.8998 | 434.6742 | 4550.1431 | 3616.395 | 976.935 | 1887.5174 | 491.2017 | 254.3207
| 126.7606 | 2654.5722 | 1672.789 | 904.623 | 0 | 0 | 254.6883 | 172.9164 | 434.6909 | 4550.1431 | 3616.117 | 977.223 | 1887.6913 | 491.0914 | 254.5249
| 126.7773 | 2654.9198 | 1673.155 | 904.563 | 0 | 0 | 254.5249 | 172.9331 | 434.7076 | 4550.1431 | 3616.387 | 977.013 | 1887.8682 | 491.2984 | 254.4024
| 126.7939 | 2655.2685 | 1673.481 | 904.613 | 0 | 0 | 254.5657 | 172.9498 | 434.7242 | 4550.1431 | 3616.367 | 977.073 | 1888.0421 | 491.1954 | 254.4841
| 126.8106 | 2655.6173 | 1673.842 | 904.583 | 0 | 0 | 254.6883 | 172.9664 | 434.7409 | 4550.1431 | 3616.367 | 977.073 | 1888.2159 | 491.0954 | 254.5657
| 126.8273 | 2655.966 | 1674.208 | 904.483 | 0 | 0 | 254.6066 | 172.9831 | 434.7576 | 4550.1431 | 3616.547 | 976.773 | 1888.3897 | 491.1439 | 254.6066
| 126.8439 | 2656.3136 | 1674.523 | 904.553 | 0 | 0 | 254.6066 | 172.9998 | 434.7742 | 4550.1431 | 3616.717 | 976.643 | 1888.5646 | 491.2426 | 254.5249
| 126.8606 | 2656.6676 | 1674.789 | 904.623 | 0 | 0 | 254.6066 | 173.0164 | 434.7909 | 4550.1431 | 3616.677 | 976.763 | 1888.7385 | 491.8839 | 254.5249
| 126.8773 | 2657.0163 | 1675.225 | 904.503 | 0 | 0 | 254.6883 | 173.0331 | 434.8076 | 4550.1431 | 3616.569 | 977.461 | 1888.9154 | 491.8466 | 254.5657
| 126.8939 | 2657.365 | 1675.501 | 904.633 | 0 | 0 | 254.5249 | 173.0498 | 434.8242 | 4550.1431 | 3616.575 | 977.075 | 1889.0893 | 492.0987 | 254.6066
| 126.9106 | 2657.7127 | 1675.792 | 904.623 | 0 | 0 | 254.4432 | 173.0664 | 434.8409 | 4550.1431 | 3616.207 | 977.193 | 1889.2631 | 491.8881 | 254.6883
| 126.9273 | 2658.0614 | 1676.198 | 904.563 | 0 | 0 | 254.5657 | 173.0831 | 434.8576 | 4550.1431 | 3616.697 | 976.743 | 1889.438 | 492.0924 | 254.6066
| 126.9439 | 2658.409 | 1676.474 | 904.633 | 0 | 0 | 254.4841 | 173.0998 | 434.8742 | 4550.1431 | 3616.577 | 976.863 | 1889.6118 | 491.9812 | 254.4024
| 126.9606 | 2658.7567 | 1676.8 | 904.673 | 0 | 0 | 254.6066 | 173.1164 | 434.8909 | 4550.1431 | 3616.547 | 976.963 | 1889.7856 | 492.0322 | 254.4841
| 126.9773 | 2659.1054 | 1677.206 | 904.633 | 0 | 0 | 254.7291 | 173.1331 | 434.9076 | 4550.1431 | 3616.617 | 976.883 | 1889.9626 | 491.8883 | 254.5657
| 126.9939 | 2659.4594 | 1677.572 | 904.513 | 0 | 0 | 254.6066 | 173.1498 | 434.9242 | 4550.1431 | 3616.677 | 976.853 | 1890.1364 | 492.0339 | 254.5657
| 127.0106 | 2659.8081 | 1677.768 | 904.763 | 0 | 0 | 254.6474 | 173.1664 | 434.9409 | 4550.1431 | 3616.747 | 976.843 | 1890.3113 | 491.7326 | 254.6066
| 127.0273 | 2660.1557 | 1678.134 | 904.663 | 0 | 0 | 254.6474 | 173.1831 | 434.9576 | 4550.1431 | 3616.697 | 976.813 | 1890.4851 | 492.2368 | 254.6474
| 127.0439 | 2660.5034 | 1678.605 | 904.433 | 0 | 0 | 254.5657 | 173.1998 | 434.9742 | 4550.1431 | 3616.687 | 976.733 | 1890.659 | 492.0842 | 254.5657
| 127.0606 | 2660.8511 | 1678.791 | 904.743 | 0 | 0 | 254.4432 | 173.2164 | 434.9909 | 4550.1431 | 3616.687 | 976.823 | 1890.8328 | 492.3349 | 254.6883
| 127.0773 | 2661.2008 | 1679.148 | 904.673 | 0 | 0 | 254.6474 | 173.2331 | 435.0076 | 4550.1431 | 3616.727 | 976.763 | 1891.0077 | 491.9323 | 254.7699
| 127.0939 | 2661.5495 | 1679.564 | 904.563 | 0 | 0 | 254.4024 | 173.2498 | 435.0242 | 4550.1431 | 3616.827 | 976.633 | 1891.1847 | 492.0362 | 254.6066
| 127.1106 | 2661.9035 | 1679.83 | 904.723 | 0 | 0 | 254.4841 | 173.2664 | 435.0409 | 4550.1431 | 3616.507 | 977.083 | 1891.3585 | 492.661 | 254.7291
| 127.1273 | 2662.2511 | 1680.125 | 904.663 | 0 | 0 | 254.4841 | 173.2834 | 435.0578 | 4550.1431 | 3616.9403 | 977.6297 | 1891.5323 | 492.7248 | 254.4841
| 127.1439 | 2662.5998 | 1680.562 | 904.533 | 0 | 0 | 254.5249 | 173.3001 | 435.0745 | 4550.1431 | 3617.287 | 976.463 | 1891.7062 | 492.6313 | 254.4024
| 127.1606 | 2662.9486 | 1680.947 | 904.503 | 0 | 0 | 254.4841 | 173.3167 | 435.0912 | 4550.1431 | 3617.127 | 976.573 | 1891.881 | 492.4354 | 254.5657
| 127.1773 | 2663.2973 | 1681.244 | 904.603 | 0 | 0 | 254.6474 | 173.3334 | 435.1078 | 4550.1431 | 3617.167 | 976.623 | 1892.0549 | 492.8264 | 254.4841
| 127.1939 | 2663.6449 | 1681.61 | 904.513 | 0 | 0 | 254.5657 | 173.3501 | 435.1245 | 4550.1431 | 3617.017 | 976.963 | 1892.2298 | 492.7251 | 254.6066
| 127.2106 | 2663.9936 | 1681.891 | 904.683 | 0 | 0 | 254.8652 | 173.3667 | 435.1412 | 4550.1431 | 3617.017 | 976.963 | 1892.4057 | 492.4765 | 254.6066
| 127.2273 | 2664.3423 | 1682.217 | 904.643 | 0 | 0 | 254.4841 | 173.3834 | 435.1578 | 4550.1431 | 3616.977 | 976.833 | 1892.5806 | 492.4851 | 254.4841
| 127.2439 | 2664.6963 | 1682.603 | 904.563 | 0 | 0 | 254.4024 | 173.4001 | 435.1745 | 4550.1431 | 3616.917 | 976.483 | 1892.7544 | 492.7281 | 254.8652
| 127.2606 | 2665.044 | 1682.97 | 904.523 | 0 | 0 | 254.4024 | 173.4167 | 435.1912 | 4550.1431 | 3616.787 | 976.853 | 1892.9282 | 492.5788 | 254.6474
| 127.2773 | 2665.3927 | 1683.255 | 904.623 | 0 | 0 | 254.4841 | 173.4334 | 435.2078 | 4550.1431 | 3616.697 | 976.813 | 1893.1021 | 492.4825 | 254.6066
| 127.2939 | 2665.7424 | 1683.701 | 904.523 | 0 | 0 | 254.4841 | 173.4501 | 435.2245 | 4550.1431 | 3616.617 | 976.933 | 1893.2759 | 492.5785 | 254.6883
| 127.3106 | 2666.0901 | 1684.047 | 904.463 | 0 | 0 | 254.6883 | 173.4667 | 435.2412 | 4550.1431 | 3616.677 | 976.943 | 1893.4529 | 492.7724 | 254.4432
| 127.3273 | 2666.4378 | 1684.314 | 904.513 | 0 | 0 | 254.6474 | 173.4834 | 435.2578 | 4550.1431 | 3616.607 | 976.903 | 1893.6277 | 492.9491 | 254.5657
| 127.3439 | 2666.7865 | 1684.685 | 904.563 | 0 | 0 | 254.4024 | 173.5001 | 435.2745 | 4550.1431 | 3616.833 | 977.577 | 1893.8016 | 493.1363 | 254.5657
| 127.3606 | 2667.1404 | 1685.001 | 904.623 | 0 | 0 | 254.4841 | 173.5167 | 435.2912 | 4550.1431 | 3616.887 | 976.923 | 1893.9754 | 493.5719 | 254.5249
| 127.3773 | 2667.4891 | 1685.317 | 904.693 | 0 | 0 | 254.6474 | 173.5334 | 435.3078 | 4550.1431 | 3617.347 | 976.383 | 1894.1503 | 493.3771 | 254.5657
| 127.3939 | 2667.8378 | 1685.623 | 904.733 | 0 | 0 | 254.7291 | 173.5501 | 435.3245 | 4550.1431 | 3616.917 | 977.103 | 1894.3241 | 493.78 | 254.6066
| 127.4106 | 2668.1855 | 1686.038 | 904.643 | 0 | 0 | 254.5657 | 173.5667 | 435.3412 | 4550.1431 | 3617.5745 | 976.0355 | 1894.4979 | 493.4848 | 254.6066
| 127.4273 | 2668.5342 | 1686.255 | 904.763 | 0 | 0 | 254.6883 | 173.5834 | 435.3578 | 4550.1431 | 3617.665 | 976.085 | 1894.6749 | 493.5305 | 254.6883
| 127.4439 | 2668.8819 | 1686.751 | 904.573 | 0 | 0 | 254.5657 | 173.6001 | 435.3745 | 4550.1431 | 3618.017 | 975.423 | 1894.8487 | 493.8307 | 254.6066
| 127.4606 | 2669.2295 | 1687.052 | 904.593 | 0 | 0 | 254.6066 | 173.6167 | 435.3912 | 4550.1431 | 3618.017 | 975.393 | 1895.0236 | 493.7786 | 254.6474
| 127.4773 | 2669.5835 | 1687.389 | 904.543 | 0 | 0 | 254.5249 | 173.6334 | 435.4078 | 4550.1431 | 3618.027 | 975.403 | 1895.1975 | 493.7249 | 254.6474
| 127.4939 | 2669.9322 | 1687.715 | 904.603 | 0 | 0 | 254.6066 | 173.6501 | 435.4245 | 4550.1431 | 3618.117 | 975.443 | 1895.3713 | 493.928 | 254.4024
| 127.5106 | 2670.2809 | 1687.951 | 904.693 | 0 | 0 | 254.6474 | 173.6667 | 435.4412 | 4550.1431 | 3618.107 | 975.383 | 1895.5462 | 493.6245 | 254.3207
| 127.5273 | 2670.6286 | 1688.477 | 904.423 | 0 | 0 | 254.5249 | 173.6834 | 435.4578 | 4550.1431 | 3618.127 | 975.523 | 1895.72 | 493.8692 | 254.4432
| 127.5439 | 2670.9762 | 1688.752 | 904.593 | 0 | 0 | 254.3207 | 173.7001 | 435.4745 | 4550.1431 | 3618.747 | 974.923 | 1895.8938 | 494.0597 | 254.6066
| 127.5609 | 2671.3249 | 1689.079 | 904.543 | 0 | 0 | 254.5249 | 173.7167 | 435.4912 | 4550.1431 | 3618.747 | 974.923 | 1896.0708 | 493.7672 | 254.5657
| 127.5776 | 2671.6736 | 1689.424 | 904.563 | 0 | 0 | 254.6066 | 173.7334 | 435.5078 | 4550.1431 | 3619.327 | 974.483 | 1896.2457 | 493.7644 | 254.6066
| 127.5942 | 2672.0224 | 1689.756 | 904.623 | 0 | 0 | 254.5249 | 173.7501 | 435.5245 | 4550.1431 | 3619.527 | 974.153 | 1896.4195 | 493.669 | 254.5657
| 127.6109 | 2672.3763 | 1690.132 | 904.553 | 0 | 0 | 254.5657 | 173.7667 | 435.5412 | 4550.1431 | 3619.477 | 974.393 | 1896.5933 | 493.8584 | 254.6474
| 127.6276 | 2672.724 | 1690.387 | 904.693 | 0 | 0 | 254.6883 | 173.7834 | 435.5578 | 4550.1431 | 3619.457 | 974.203 | 1896.7682 | 493.4141 | 254.8108
| 127.6442 | 2673.0737 | 1690.803 | 904.553 | 0 | 0 | 254.7291 | 173.8001 | 435.5745 | 4550.1431 | 3619.267 | 974.293 | 1896.9421 | 494.0651 | 254.8108
| 127.6609 | 2673.4214 | 1691.139 | 904.583 | 0 | 0 | 254.5249 | 173.8167 | 435.5912 | 4550.1431 | 3619.457 | 974.133 | 1897.119 | 493.665 | 254.2799
| 127.6776 | 2673.7701 | 1691.495 | 904.543 | 0 | 0 | 254.6474 | 173.8334 | 435.6078 | 4550.1431 | 3619.527 | 973.963 | 1897.2929 | 493.9596 | 254.5657
| 127.6942 | 2674.1178 | 1691.781 | 904.533 | 0 | 0 | 254.6883 | 173.8501 | 435.6245 | 4550.1431 | 3618.932 | 975.158 | 1897.4677 | 494.1101 | 254.7291
| 127.7109 | 2674.4665 | 1692.108 | 904.753 | 0 | 0 | 254.5249 | 173.8667 | 435.6412 | 4550.1431 | 3618.587 | 975.173 | 1897.6416 | 494.2655 | 254.6474
| 127.7276 | 2674.8152 | 1692.539 | 904.623 | 0 | 0 | 254.7291 | 173.8834 | 435.6578 | 4550.1431 | 3618.202 | 975.338 | 1897.8154 | 494.3129 | 254.5657
| 127.7442 | 2675.1691 | 1692.935 | 904.543 | 0 | 0 | 254.6883 | 173.9001 | 435.6745 | 4550.1431 | 3617.477 | 976.153 | 1897.9892 | 494.1609 | 254.5657
| 127.7609 | 2675.5168 | 1693.161 | 904.643 | 0 | 0 | 254.6066 | 173.9167 | 435.6912 | 4550.1431 | 3617.887 | 975.693 | 1898.1641 | 494.4611 | 254.6066
| 127.7776 | 2675.8655 | 1693.537 | 904.523 | 0 | 0 | 254.6066 | 173.9334 | 435.7078 | 4550.1431 | 3617.917 | 975.783 | 1898.3379 | 494.2136 | 254.7291
| 127.7942 | 2676.2132 | 1693.944 | 904.523 | 0 | 0 | 254.6474 | 173.9501 | 435.7245 | 4550.1431 | 3617.987 | 975.633 | 1898.5149 | 494.26 | 254.4841
| 127.8109 | 2676.5619 | 1694.199 | 904.673 | 0 | 0 | 254.6066 | 173.9667 | 435.7412 | 4550.1431 | 3618.017 | 975.633 | 1898.6888 | 494.2635 | 254.6474
| 127.8276 | 2676.9095 | 1694.715 | 904.363 | 0 | 0 | 254.5249 | 173.9834 | 435.7578 | 4550.1431 | 3618.037 | 975.743 | 1898.8626 | 494.1435 | 254.5249
| 127.8442 | 2677.2635 | 1694.966 | 904.513 | 0 | 0 | 254.5249 | 174.0001 | 435.7745 | 4550.1431 | 3617.497 | 976.953 | 1899.0364 | 494.8065 | 254.6066
| 127.8609 | 2677.6122 | 1695.162 | 904.693 | 0 | 0 | 254.5657 | 174.0167 | 435.7912 | 4550.1431 | 3617.0495 | 976.8905 | 1899.2113 | 494.7169 | 254.6883
| 127.8776 | 2677.9609 | 1695.568 | 904.503 | 0 | 0 | 254.6474 | 174.0334 | 435.8078 | 4550.1431 | 3617.0495 | 976.8905 | 1899.3851 | 494.81 | 254.4432
| 127.8942 | 2678.3086 | 1695.894 | 904.513 | 0 | 0 | 254.5249 | 174.0501 | 435.8245 | 4550.1431 | 3616.837 | 977.133 | 1899.5621 | 494.569 | 254.7291
| 127.9109 | 2678.6562 | 1696.151 | 904.683 | 0 | 0 | 254.5249 | 174.0667 | 435.8412 | 4550.1431 | 3615.947 | 977.883 | 1899.7359 | 494.7204 | 254.4024
| 127.9276 | 2679.0049 | 1696.546 | 904.563 | 0 | 0 | 254.5249 | 174.0834 | 435.8578 | 4550.1431 | 3616.197 | 977.703 | 1899.9108 | 494.9112 | 254.3615
| 127.9442 | 2679.3526 | 1696.793 | 904.683 | 0 | 0 | 254.7699 | 174.1001 | 435.8745 | 4550.1431 | 3617.167 | 976.603 | 1900.0846 | 494.6666 | 254.4841
| 127.9609 | 2679.7076 | 1697.119 | 904.733 | 0 | 0 | 254.6474 | 174.1167 | 435.8912 | 4550.1431 | 3617.247 | 976.803 | 1900.2585 | 494.9151 | 254.3615
| 127.9776 | 2680.0563 | 1697.455 | 904.753 | 0 | 0 | 254.5657 | 174.1334 | 435.9078 | 4550.1431 | 3617.237 | 976.863 | 1900.4323 | 494.8653 | 254.4841
| 127.9942 | 2680.404 | 1697.796 | 904.723 | 0 | 0 | 254.7699 | 174.1501 | 435.9245 | 4550.1431 | 3617.227 | 976.933 | 1900.6093 | 495.1115 | 254.4841
| 128.0109 | 2680.7527 | 1698.092 | 904.733 | 0 | 0 | 254.7291 | 174.1667 | 435.9412 | 4550.1431 | 3617.137 | 976.703 | 1900.7842 | 494.9097 | 254.4024
| 128.0276 | 2681.1004 | 1698.468 | 904.663 | 0 | 0 | 254.6066 | 174.1834 | 435.9578 | 4550.1431 | 3617.247 | 976.523 | 1900.958 | 495.4424 | 254.6066
| 128.0442 | 2681.4491 | 1698.774 | 904.703 | 0 | 0 | 254.5657 | 174.2001 | 435.9745 | 4550.1431 | 3616.673 | 977.767 | 1901.1318 | 495.2009 | 254.5249
| 128.0609 | 2681.7978 | 1699.1 | 904.623 | 0 | 0 | 254.6883 | 174.2167 | 435.9912 | 4550.1431 | 3616.505 | 977.235 | 1901.3057 | 495.2085 | 254.6474
| 128.0776 | 2682.1465 | 1699.465 | 904.653 | 0 | 0 | 254.5657 | 174.2334 | 436.0078 | 4550.1431 | 3615.787 | 978.053 | 1901.4805 | 495.1499 | 254.4841
| 128.0942 | 2682.4952 | 1699.687 | 904.773 | 0 | 0 | 254.6883 | 174.2501 | 436.0245 | 4550.1431 | 3615.967 | 977.843 | 1901.6544 | 495.307 | 254.6474
| 128.1109 | 2682.8429 | 1699.963 | 904.853 | 0 | 0 | 254.5657 | 174.2667 | 436.0412 | 4550.1431 | 3616.387 | 977.373 | 1901.8313 | 495.2028 | 254.5249
| 128.1276 | 2683.1979 | 1700.379 | 904.763 | 0 | 0 | 254.5249 | 174.2834 | 436.0578 | 4550.1431 | 3616.387 | 977.373 | 1902.0052 | 495.3934 | 254.6474
| 128.1442 | 2683.5466 | 1700.625 | 904.933 | 0 | 0 | 254.6066 | 174.3001 | 436.0745 | 4550.1431 | 3617.117 | 976.703 | 1902.18 | 495.3995 | 254.4024
| 128.1609 | 2683.8942 | 1700.971 | 904.863 | 0 | 0 | 254.7291 | 174.3167 | 436.0912 | 4550.1431 | 3617.147 | 976.773 | 1902.3539 | 495.3446 | 254.5657
| 128.1776 | 2684.2429 | 1701.257 | 904.953 | 0 | 0 | 254.5657 | 174.3334 | 436.1078 | 4550.1431 | 3617.157 | 976.693 | 1902.5277 | 495.1535 | 254.5249
| 128.1942 | 2684.5906 | 1701.633 | 904.853 | 0 | 0 | 254.6883 | 174.3501 | 436.1245 | 4550.1431 | 3617.277 | 976.603 | 1902.7015 | 495.9086 | 254.5657
| 128.2109 | 2684.9393 | 1701.879 | 905.013 | 0 | 0 | 254.5657 | 174.3667 | 436.1412 | 4550.1431 | 3617.072 | 977.648 | 1902.8785 | 495.9514 | 254.6066
| 128.2276 | 2685.287 | 1702.22 | 904.933 | 0 | 0 | 254.5657 | 174.3834 | 436.1578 | 4550.1431 | 3617.1045 | 976.9755 | 1903.0534 | 495.9539 | 254.4841
| 128.2442 | 2685.6367 | 1702.636 | 904.853 | 0 | 0 | 254.6474 | 174.4001 | 436.1745 | 4550.1431 | 3617.1845 | 976.8055 | 1903.2272 | 495.9527 | 254.4841
| 128.2609 | 2685.9907 | 1702.872 | 905.083 | 0 | 0 | 254.5249 | 174.4167 | 436.1912 | 4550.1431 | 3616.707 | 977.413 | 1903.4021 | 496.2403 | 254.6883
| 128.2776 | 2686.3394 | 1703.207 | 905.053 | 0 | 0 | 254.5657 | 174.4334 | 436.2078 | 4550.1431 | 3617.277 | 976.573 | 1903.5759 | 496.2374 | 254.4432
| 128.2942 | 2686.6871 | 1703.593 | 904.993 | 0 | 0 | 254.5249 | 174.4501 | 436.2245 | 4550.1431 | 3617.477 | 976.403 | 1903.7498 | 496.1429 | 254.4024
| 128.3109 | 2687.0358 | 1703.879 | 905.103 | 0 | 0 | 254.5657 | 174.4667 | 436.2412 | 4550.1431 | 3617.487 | 976.383 | 1903.9267 | 495.9467 | 254.2799
| 128.3276 | 2687.3834 | 1704.236 | 904.983 | 0 | 0 | 254.4841 | 174.4837 | 436.2581 | 4550.1431 | 3617.647 | 976.433 | 1904.1006 | 496.2405 | 254.1982
| 128.3442 | 2687.7321 | 1704.597 | 904.903 | 0 | 0 | 254.4841 | 174.5003 | 436.2748 | 4550.1431 | 3617.657 | 976.603 | 1904.2755 | 496.1375 | 254.4432
| 128.3609 | 2688.0798 | 1704.913 | 904.993 | 0 | 0 | 254.5657 | 174.517 | 436.2914 | 4550.1431 | 3617.797 | 976.393 | 1904.4493 | 496.4397 | 254.4841
| 128.3776 | 2688.4337 | 1705.229 | 905.023 | 0 | 0 | 254.5249 | 174.5337 | 436.3081 | 4550.1431 | 3617.707 | 976.333 | 1904.6231 | 496.2829 | 254.5657
| 128.3942 | 2688.7835 | 1705.575 | 904.993 | 0 | 0 | 254.4024 | 174.5503 | 436.3248 | 4550.1431 | 3617.647 | 976.393 | 1904.7969 | 495.8988 | 254.4024
| 128.4109 | 2689.1322 | 1705.86 | 905.103 | 0 | 0 | 254.6474 | 174.567 | 436.3414 | 4550.1431 | 3617.757 | 976.313 | 1904.9718 | 496.1901 | 254.5657
| 128.4276 | 2689.4809 | 1706.236 | 905.053 | 0 | 0 | 254.6066 | 174.5837 | 436.3581 | 4550.1431 | 3617.697 | 976.283 | 1905.1488 | 496.088 | 254.4024
| 128.4442 | 2689.8286 | 1706.623 | 904.973 | 0 | 0 | 254.6066 | 174.6003 | 436.3748 | 4550.1431 | 3617.459 | 976.681 | 1905.3226 | 496.3312 | 254.6066
| 128.4609 | 2690.1773 | 1706.974 | 905.013 | 0 | 0 | 254.5657 | 174.617 | 436.3914 | 4550.1431 | 3617.431 | 976.909 | 1905.4965 | 496.5826 | 254.5249
| 128.4776 | 2690.525 | 1707.269 | 904.983 | 0 | 0 | 254.4841 | 174.6337 | 436.4081 | 4550.1431 | 3617.431 | 976.909 | 1905.6703 | 496.733 | 254.6883
| 128.4942 | 2690.8726 | 1707.615 | 905.093 | 0 | 0 | 254.6474 | 174.6503 | 436.4248 | 4550.1431 | 3616.867 | 977.003 | 1905.8441 | 496.6428 | 254.6474
| 128.5109 | 2691.2213 | 1707.941 | 905.013 | 0 | 0 | 254.5249 | 174.667 | 436.4414 | 4550.1431 | 3617.327 | 976.563 | 1906.018 | 496.8884 | 254.5249
| 128.5276 | 2691.5753 | 1708.317 | 904.973 | 0 | 0 | 254.5657 | 174.6837 | 436.4581 | 4550.1431 | 3617.507 | 976.473 | 1906.196 | 496.7364 | 254.4432
| 128.5442 | 2691.924 | 1708.573 | 905.073 | 0 | 0 | 254.6066 | 174.7003 | 436.4748 | 4550.1431 | 3617.517 | 976.363 | 1906.3698 | 496.4914 | 254.4024
| 128.5609 | 2692.2717 | 1708.979 | 905.043 | 0 | 0 | 254.6474 | 174.717 | 436.4914 | 4550.1431 | 3617.617 | 976.233 | 1906.5436 | 496.828 | 254.3207
| 128.5776 | 2692.6193 | 1709.31 | 904.963 | 0 | 0 | 254.5249 | 174.7337 | 436.5081 | 4550.1431 | 3617.657 | 976.313 | 1906.7185 | 496.5879 | 254.4432
| 128.5942 | 2692.968 | 1709.696 | 904.973 | 0 | 0 | 254.5657 | 174.7503 | 436.5248 | 4550.1431 | 3617.647 | 976.313 | 1906.8924 | 496.6796 | 254.5249
| 128.6109 | 2693.3157 | 1710.062 | 904.853 | 0 | 0 | 254.5657 | 174.767 | 436.5414 | 4550.1431 | 3617.677 | 976.263 | 1907.0662 | 496.732 | 254.4432
| 128.6276 | 2693.6696 | 1710.308 | 905.093 | 0 | 0 | 254.6474 | 174.7837 | 436.5581 | 4550.1431 | 3617.687 | 976.263 | 1907.2432 | 496.8319 | 254.6066
| 128.6442 | 2694.0194 | 1710.704 | 904.953 | 0 | 0 | 254.5249 | 174.8003 | 436.5748 | 4550.1431 | 3617.361 | 977.109 | 1907.417 | 497.2379 | 254.4841
| 128.6609 | 2694.3681 | 1711.09 | 904.883 | 0 | 0 | 254.4841 | 174.817 | 436.5914 | 4550.1431 | 3617.291 | 977.209 | 1907.5908 | 497.1328 | 254.5249
| 128.6776 | 2694.7158 | 1711.426 | 904.933 | 0 | 0 | 254.4432 | 174.8337 | 436.6081 | 4550.1431 | 3616.567 | 977.503 | 1907.7647 | 497.5882 | 254.5657
| 128.6942 | 2695.0645 | 1711.787 | 904.903 | 0 | 0 | 254.4432 | 174.8503 | 436.6248 | 4550.1431 | 3617.227 | 976.783 | 1907.9395 | 497.2865 | 254.5249
| 128.7109 | 2695.4132 | 1712.094 | 904.893 | 0 | 0 | 254.7291 | 174.867 | 436.6414 | 4550.1431 | 3617.297 | 976.853 | 1908.1134 | 497.6706 | 254.6066
| 128.7276 | 2695.7609 | 1712.43 | 904.953 | 0 | 0 | 254.4432 | 174.8837 | 436.6581 | 4550.1431 | 3617.417 | 976.703 | 1908.2882 | 497.4343 | 254.6474
| 128.7442 | 2696.1085 | 1712.756 | 904.983 | 0 | 0 | 254.4024 | 174.9003 | 436.6748 | 4550.1431 | 3617.577 | 977.063 | 1908.4621 | 497.3803 | 254.3207
| 128.7609 | 2696.4572 | 1713.092 | 904.983 | 0 | 0 | 254.4432 | 174.917 | 436.6914 | 4550.1431 | 3617.447 | 977.183 | 1908.639 | 497.3358 | 254.4432
| 128.7778 | 2696.8112 | 1713.578 | 904.793 | 0 | 0 | 254.4841 | 174.9337 | 436.7081 | 4550.1431 | 3617.417 | 976.903 | 1908.8139 | 497.6311 | 254.2799
| 128.7945 | 2697.1599 | 1713.843 | 904.913 | 0 | 0 | 254.5249 | 174.9503 | 436.7248 | 4550.1431 | 3617.477 | 976.883 | 1908.9878 | 497.3318 | 254.3207
| 128.8112 | 2697.5086 | 1714.189 | 904.833 | 0 | 0 | 254.5657 | 174.967 | 436.7414 | 4550.1431 | 3617.477 | 976.883 | 1909.1616 | 497.3396 | 254.3615
| 128.8278 | 2697.8563 | 1714.511 | 904.893 | 0 | 0 | 254.6474 | 174.9837 | 436.7581 | 4550.1431 | 3617.577 | 976.843 | 1909.3354 | 497.8266 | 254.4432
| 128.8445 | 2698.205 | 1714.917 | 904.773 | 0 | 0 | 254.5249 | 175.0003 | 436.7748 | 4550.1431 | 3617.517 | 976.813 | 1909.5093 | 497.6864 | 254.4024
| 128.8612 | 2698.5537 | 1715.323 | 904.733 | 0 | 0 | 254.6474 | 175.017 | 436.7914 | 4550.1431 | 3617.447 | 976.753 | 1909.6841 | 497.3806 | 254.3615
| 128.8778 | 2698.9024 | 1715.598 | 904.803 | 0 | 0 | 254.4841 | 175.0337 | 436.8081 | 4550.1431 | 3617.497 | 976.863 | 1909.8611 | 497.5336 | 254.4841
| 128.8945 | 2699.2511 | 1715.904 | 904.873 | 0 | 0 | 254.5249 | 175.0503 | 436.8248 | 4550.1431 | 3617.537 | 976.623 | 1910.0349 | 497.6399 | 254.4024
| 128.9112 | 2699.5988 | 1716.31 | 904.753 | 0 | 0 | 254.5249 | 175.067 | 436.8414 | 4550.1431 | 3617.527 | 976.893 | 1910.2098 | 497.8236 | 254.3207
| 128.9278 | 2699.9527 | 1716.646 | 904.853 | 0 | 0 | 254.6066 | 175.0837 | 436.8581 | 4550.1431 | 3617.273 | 977.467 | 1910.3836 | 498.1283 | 254.2799
| 128.9445 | 2700.3014 | 1717.078 | 904.583 | 0 | 0 | 254.5249 | 175.1003 | 436.8748 | 4550.1431 | 3617.253 | 977.127 | 1910.5575 | 498.2716 | 254.4024
| 128.9612 | 2700.6501 | 1717.314 | 904.773 | 0 | 0 | 254.5249 | 175.117 | 436.8914 | 4550.1431 | 3616.657 | 977.973 | 1910.7313 | 498.2195 | 254.5249
| 128.9778 | 2700.9988 | 1717.7 | 904.713 | 0 | 0 | 254.5249 | 175.1337 | 436.9081 | 4550.1431 | 3617.147 | 977.193 | 1910.9062 | 498.4709 | 254.4024
| 128.9945 | 2701.3455 | 1718.017 | 904.783 | 0 | 0 | 254.6474 | 175.1503 | 436.9248 | 4550.1431 | 3617.397 | 977.163 | 1911.0832 | 498.3772 | 254.5249
| 129.0112 | 2701.6942 | 1718.272 | 904.813 | 0 | 0 | 254.8108 | 175.167 | 436.9414 | 4550.1431 | 3617.507 | 977.063 | 1911.257 | 498.3226 | 254.6474
| 129.0278 | 2702.0481 | 1718.728 | 904.693 | 0 | 0 | 254.6066 | 175.1837 | 436.9581 | 4550.1431 | 3617.537 | 976.993 | 1911.4308 | 498.3734 | 254.5249
| 129.0445 | 2702.3958 | 1719.064 | 904.703 | 0 | 0 | 254.6474 | 175.2003 | 436.9748 | 4550.1431 | 3617.457 | 976.893 | 1911.6047 | 498.0775 | 254.7291
| 129.0612 | 2702.7445 | 1719.41 | 904.723 | 0 | 0 | 254.5657 | 175.217 | 436.9914 | 4550.1431 | 3617.477 | 977.013 | 1911.7795 | 498.3727 | 254.5657
| 129.0778 | 2703.0932 | 1719.731 | 904.783 | 0 | 0 | 254.6474 | 175.2337 | 437.0081 | 4550.1431 | 3617.517 | 977.163 | 1911.9534 | 498.4228 | 254.6883
| 129.0945 | 2703.4409 | 1720.058 | 904.753 | 0 | 0 | 254.6474 | 175.2503 | 437.0248 | 4550.1431 | 3617.507 | 977.043 | 1912.1303 | 498.3723 | 254.4024
| 129.1112 | 2703.7896 | 1720.504 | 904.683 | 0 | 0 | 254.6066 | 175.267 | 437.0414 | 4550.1431 | 3617.517 | 976.963 | 1912.3042 | 498.37 | 254.4432
| 129.1278 | 2704.1383 | 1720.77 | 904.693 | 0 | 0 | 254.6474 | 175.2837 | 437.0581 | 4550.1431 | 3617.477 | 976.893 | 1912.4791 | 498.5239 | 254.5657
| 129.1445 | 2704.4922 | 1721.086 | 904.733 | 0 | 0 | 254.6474 | 175.3003 | 437.0748 | 4550.1431 | 3617.477 | 976.893 | 1912.6529 | 498.523 | 254.5657
| 129.1612 | 2704.8399 | 1721.422 | 904.763 | 0 | 0 | 254.6066 | 175.317 | 437.0914 | 4550.1431 | 3617.587 | 976.993 | 1912.8267 | 498.5216 | 254.6066
| 129.1778 | 2705.1886 | 1721.848 | 904.723 | 0 | 0 | 254.6474 | 175.3337 | 437.1081 | 4550.1431 | 3617.447 | 977.053 | 1913.0016 | 498.6165 | 254.4432
| 129.1945 | 2705.5363 | 1722.153 | 904.883 | 0 | 0 | 254.5657 | 175.3503 | 437.1248 | 4550.1431 | 3617.467 | 977.033 | 1913.1754 | 498.8917 | 254.5249
| 129.2112 | 2705.885 | 1722.555 | 904.543 | 0 | 0 | 254.6066 | 175.367 | 437.1414 | 4550.1431 | 3617.515 | 977.335 | 1913.3503 | 498.9561 | 254.5657
| 129.2278 | 2706.2326 | 1722.791 | 904.673 | 0 | 0 | 254.6883 | 175.3837 | 437.1581 | 4550.1431 | 3617.519 | 976.901 | 1913.5273 | 499.0179 | 254.6066
| 129.2445 | 2706.5814 | 1723.087 | 904.833 | 0 | 0 | 254.6883 | 175.4003 | 437.1748 | 4550.1431 | 3617.537 | 976.793 | 1913.7011 | 498.9157 | 254.5657
| 129.2612 | 2706.9301 | 1723.523 | 904.753 | 0 | 0 | 254.5249 | 175.417 | 437.1914 | 4550.1431 | 3617.537 | 976.923 | 1913.8749 | 499.1129 | 254.4024
| 129.2778 | 2707.284 | 1723.799 | 904.763 | 0 | 0 | 254.5657 | 175.4337 | 437.2081 | 4550.1431 | 3617.607 | 976.783 | 1914.0488 | 499.0097 | 254.4432
| 129.2945 | 2707.6327 | 1724.245 | 904.653 | 0 | 0 | 254.4432 | 175.4503 | 437.2248 | 4550.1431 | 3617.527 | 976.843 | 1914.2237 | 499.0213 | 254.4024
| 129.3112 | 2707.9814 | 1724.541 | 904.733 | 0 | 0 | 254.6883 | 175.467 | 437.2414 | 4550.1431 | 3617.567 | 976.843 | 1914.3975 | 498.9189 | 254.5657
| 129.3278 | 2708.3291 | 1724.902 | 904.703 | 0 | 0 | 254.7699 | 175.4837 | 437.2581 | 4550.1431 | 3617.557 | 977.153 | 1914.5745 | 499.0019 | 254.4432
| 129.3445 | 2708.6768 | 1725.138 | 904.753 | 0 | 0 | 254.6066 | 175.5003 | 437.2748 | 4550.1431 | 3617.537 | 977.013 | 1914.7493 | 499.2076 | 254.2799
| 129.3612 | 2709.0255 | 1725.464 | 904.743 | 0 | 0 | 254.6883 | 175.517 | 437.2914 | 4550.1431 | 3617.537 | 976.763 | 1914.9232 | 499.1663 | 254.5249
| 129.3778 | 2709.3742 | 1725.65 | 904.993 | 0 | 0 | 254.7699 | 175.5337 | 437.3081 | 4550.1431 | 3617.557 | 977.003 | 1915.097 | 499.4577 | 254.6883
| 129.3945 | 2709.7281 | 1725.966 | 904.933 | 0 | 0 | 254.6474 | 175.5503 | 437.3248 | 4550.1431 | 3617.4853 | 977.5747 | 1915.2708 | 499.5059 | 254.6474
| 129.4112 | 2710.0758 | 1726.292 | 904.973 | 0 | 0 | 254.6474 | 175.567 | 437.3414 | 4550.1431 | 3617.157 | 977.203 | 1915.4457 | 499.5651 | 254.5657
| 129.4278 | 2710.4245 | 1726.609 | 904.953 | 0 | 0 | 254.6474 | 175.5837 | 437.3581 | 4550.1431 | 3617.577 | 977.103 | 1915.6195 | 499.6533 | 254.7291
| 129.4445 | 2710.7722 | 1726.925 | 905.013 | 0 | 0 | 254.6474 | 175.6003 | 437.3748 | 4550.1431 | 3617.547 | 976.963 | 1915.7934 | 499.6012 | 254.3207
| 129.4612 | 2711.1209 | 1727.25 | 905.013 | 0 | 0 | 254.6883 | 175.617 | 437.3914 | 4550.1431 | 3617.717 | 976.643 | 1915.9714 | 499.7462 | 254.4024
| 129.4778 | 2711.4696 | 1727.472 | 905.193 | 0 | 0 | 254.6066 | 175.6337 | 437.4081 | 4550.1431 | 3617.727 | 977.023 | 1916.1452 | 499.8453 | 254.3615
| 129.4945 | 2711.8173 | 1727.788 | 905.193 | 0 | 0 | 254.5657 | 175.6503 | 437.4248 | 4550.1431 | 3617.717 | 977.063 | 1916.3191 | 499.604 | 254.4841
| 129.5112 | 2712.1712 | 1728.173 | 904.973 | 0 | 0 | 254.5249 | 175.667 | 437.4414 | 4550.1431 | 3617.717 | 977.063 | 1916.4929 | 499.4948 | 254.5657
| 129.5278 | 2712.5199 | 1728.539 | 905.063 | 0 | 0 | 254.5657 | 175.6837 | 437.4581 | 4550.1431 | 3617.707 | 976.703 | 1916.6667 | 499.601 | 254.5657
| 129.5445 | 2712.8676 | 1728.695 | 905.283 | 0 | 0 | 254.5249 | 175.7003 | 437.4748 | 4550.1431 | 3617.727 | 976.883 | 1916.8416 | 499.6928 | 254.5657
| 129.5612 | 2713.2163 | 1729.131 | 905.103 | 0 | 0 | 254.4841 | 175.7173 | 437.4917 | 4550.1431 | 3617.787 | 976.593 | 1917.0186 | 499.6031 | 254.4841
| 129.5778 | 2713.564 | 1729.402 | 905.203 | 0 | 0 | 254.5657 | 175.7339 | 437.5084 | 4550.1431 | 3617.817 | 976.583 | 1917.1924 | 500.0703 | 254.6066
| 129.5945 | 2713.9127 | 1729.758 | 905.173 | 0 | 0 | 254.6883 | 175.7506 | 437.5251 | 4550.1431 | 3617.6637 | 977.4063 | 1917.3662 | 500.0422 | 254.6474
| 129.6112 | 2714.2666 | 1730.064 | 905.223 | 0 | 0 | 254.6474 | 175.7673 | 437.5417 | 4550.1431 | 3617.277 | 976.893 | 1917.5411 | 500.3482 | 254.3615
| 129.6278 | 2714.6143 | 1730.38 | 905.233 | 0 | 0 | 254.4841 | 175.7839 | 437.5584 | 4550.1431 | 3617.897 | 976.543 | 1917.7149 | 500.0969 | 254.3615
| 129.6445 | 2714.963 | 1730.646 | 905.353 | 0 | 0 | 254.6066 | 175.8006 | 437.5751 | 4550.1431 | 3617.477 | 976.813 | 1917.8888 | 500.0503 | 254.4024
| 129.6612 | 2715.3127 | 1730.992 | 905.383 | 0 | 0 | 254.6066 | 175.8173 | 437.5917 | 4550.1431 | 3617.667 | 976.463 | 1918.0626 | 500.3466 | 254.5657
| 129.6778 | 2715.6604 | 1731.378 | 905.213 | 0 | 0 | 254.6474 | 175.8339 | 437.6084 | 4550.1431 | 3617.737 | 976.473 | 1918.2396 | 499.9985 | 254.2799
| 129.6945 | 2716.0091 | 1731.704 | 905.333 | 0 | 0 | 254.4841 | 175.8506 | 437.6251 | 4550.1431 | 3618.007 | 976.243 | 1918.4145 | 500.1001 | 254.4024
| 129.7112 | 2716.3578 | 1732.025 | 905.423 | 0 | 0 | 254.5249 | 175.8673 | 437.6417 | 4550.1431 | 3617.8345 | 976.2955 | 1918.5883 | 500.0972 | 254.4432
| 129.7278 | 2716.7055 | 1732.342 | 905.423 | 0 | 0 | 254.6474 | 175.8839 | 437.6584 | 4550.1431 | 3619.147 | 974.843 | 1918.7621 | 500.814 | 254.5249
| 129.7445 | 2717.0542 | 1732.707 | 905.313 | 0 | 0 | 254.6883 | 175.9006 | 437.6751 | 4550.1431 | 3617.337 | 977.463 | 1918.936 | 500.2916 | 254.4841
| 129.7612 | 2717.4081 | 1733.083 | 905.203 | 0 | 0 | 254.6883 | 175.9173 | 437.6917 | 4550.1431 | 3616.787 | 977.593 | 1919.1108 | 500.6448 | 254.5249
| 129.7778 | 2717.7569 | 1733.369 | 905.283 | 0 | 0 | 254.8108 | 175.9339 | 437.7084 | 4550.1431 | 3616.687 | 977.513 | 1919.2878 | 500.6575 | 254.4432
| 129.7945 | 2718.1045 | 1733.635 | 905.463 | 0 | 0 | 254.7699 | 175.9506 | 437.7251 | 4550.1431 | 3616.727 | 977.693 | 1919.4616 | 500.7968 | 254.4841
| 129.8112 | 2718.4532 | 1733.961 | 905.373 | 0 | 0 | 254.7291 | 175.9673 | 437.7417 | 4550.1431 | 3616.727 | 977.693 | 1919.6355 | 500.7046 | 254.5657
| 129.8278 | 2718.8009 | 1734.347 | 905.303 | 0 | 0 | 254.6883 | 175.9839 | 437.7584 | 4550.1431 | 3616.697 | 977.393 | 1919.8104 | 500.8591 | 254.5249
| 129.8445 | 2719.1496 | 1734.664 | 905.303 | 0 | 0 | 254.6066 | 176.0006 | 437.7751 | 4550.1431 | 3616.727 | 977.563 | 1919.9842 | 500.5074 | 254.5657
| 129.8612 | 2719.4983 | 1735.025 | 905.313 | 0 | 0 | 254.5657 | 176.0173 | 437.7917 | 4550.1431 | 3616.717 | 977.353 | 1920.158 | 500.7506 | 254.4024
| 129.8778 | 2719.8523 | 1735.401 | 905.313 | 0 | 0 | 254.5657 | 176.0339 | 437.8084 | 4550.1431 | 3616.567 | 977.533 | 1920.3318 | 500.7 | 254.4432
| 129.8945 | 2720.201 | 1735.597 | 905.453 | 0 | 0 | 254.6883 | 176.0506 | 437.8251 | 4550.1431 | 3616.577 | 977.993 | 1920.5088 | 501.2548 | 254.4841
| 129.9112 | 2720.5486 | 1735.983 | 905.443 | 0 | 0 | 254.5657 | 176.0673 | 437.8417 | 4550.1431 | 3615.277 | 979.573 | 1920.6827 | 501.1349 | 254.4432
| 129.9278 | 2720.8973 | 1736.239 | 905.513 | 0 | 0 | 254.6066 | 176.0839 | 437.8584 | 4550.1431 | 3615.867 | 978.053 | 1920.8575 | 501.0441 | 254.4432
| 129.9445 | 2721.2461 | 1736.655 | 905.413 | 0 | 0 | 254.6883 | 176.1006 | 437.8751 | 4550.1431 | 3615.947 | 978.263 | 1921.0314 | 501.0898 | 254.4432
| 129.9612 | 2721.5937 | 1736.946 | 905.553 | 0 | 0 | 254.4841 | 176.1173 | 437.8917 | 4550.1431 | 3615.857 | 978.193 | 1921.2052 | 501.1348 | 254.5657
| 129.9778 | 2721.9424 | 1737.312 | 905.493 | 0 | 0 | 254.4841 | 176.1339 | 437.9084 | 4550.1431 | 3615.317 | 978.573 | 1921.3801 | 501.2891 | 254.6066
| 129.9945 | 2722.2901 | 1737.607 | 905.493 | 0 | 0 | 254.6066 | 176.1506 | 437.9251 | 4550.1431 | 3615.307 | 978.623 | 1921.5539 | 501.0366 | 254.6474
| 130.0114 | 2722.644 | 1738.034 | 905.353 | 0 | 0 | 254.6883 | 176.1673 | 437.9417 | 4550.1431 | 3615.367 | 978.853 | 1921.7309 | 501.0365 | 254.8108
| 130.0281 | 2722.9917 | 1738.24 | 905.513 | 0 | 0 | 254.5657 | 176.1839 | 437.9584 | 4550.1431 | 3615.547 | 978.423 | 1921.9047 | 500.8905 | 254.7699
| 130.0448 | 2723.3415 | 1738.546 | 905.573 | 0 | 0 | 254.5657 | 176.2006 | 437.9751 | 4550.1431 | 3615.557 | 978.523 | 1922.0785 | 501.2897 | 254.7291
| 130.0614 | 2723.6902 | 1738.872 | 905.623 | 0 | 0 | 254.6474 | 176.2173 | 437.9917 | 4550.1431 | 3615.607 | 978.633 | 1922.2534 | 501.4306 | 254.4841
| 130.0781 | 2724.0378 | 1739.318 | 905.353 | 0 | 0 | 254.5657 | 176.2339 | 438.0084 | 4550.1431 | 3615.667 | 978.353 | 1922.4273 | 501.036 | 254.4432
| 130.0948 | 2724.3865 | 1739.579 | 905.503 | 0 | 0 | 254.7291 | 176.2506 | 438.0251 | 4550.1431 | 3615.2553 | 979.7447 | 1922.6011 | 501.686 | 254.3207
| 130.1114 | 2724.7353 | 1739.905 | 905.493 | 0 | 0 | 254.3615 | 176.2673 | 438.0417 | 4550.1431 | 3614.907 | 979.153 | 1922.7781 | 501.6327 | 254.4024
| 130.1281 | 2725.0829 | 1740.241 | 905.533 | 0 | 0 | 254.4024 | 176.2839 | 438.0584 | 4550.1431 | 3614.907 | 979.153 | 1922.9519 | 501.2935 | 254.5249
| 130.1448 | 2725.4369 | 1740.617 | 905.473 | 0 | 0 | 254.4841 | 176.3006 | 438.0751 | 4550.1431 | 3614.737 | 979.213 | 1923.1257 | 501.7783 | 254.5249
| 130.1614 | 2725.7856 | 1741.002 | 905.393 | 0 | 0 | 254.6066 | 176.3173 | 438.0917 | 4550.1431 | 3615.057 | 978.973 | 1923.3006 | 501.5843 | 254.5249
| 130.1781 | 2726.1332 | 1741.219 | 905.633 | 0 | 0 | 254.7291 | 176.3339 | 438.1084 | 4550.1431 | 3615.457 | 978.703 | 1923.4744 | 501.6747 | 254.239
| 130.1948 | 2726.483 | 1741.585 | 905.533 | 0 | 0 | 254.6883 | 176.3506 | 438.1251 | 4550.1431 | 3617.557 | 976.403 | 1923.6483 | 501.7352 | 254.5249
| 130.2114 | 2726.8307 | 1741.906 | 905.583 | 0 | 0 | 254.5657 | 176.3673 | 438.1417 | 4550.1431 | 3617.927 | 976.023 | 1923.8221 | 501.6362 | 254.5657
| 130.2281 | 2727.1783 | 1742.222 | 905.653 | 0 | 0 | 254.6474 | 176.3839 | 438.1584 | 4550.1431 | 3618.297 | 975.713 | 1923.9991 | 502.0292 | 254.5249
| 130.2448 | 2727.527 | 1742.588 | 905.653 | 0 | 0 | 254.239 | 176.4006 | 438.1751 | 4550.1431 | 3618.397 | 975.673 | 1924.1739 | 501.6317 | 254.6066
| 130.2614 | 2727.881 | 1742.924 | 905.603 | 0 | 0 | 254.3615 | 176.4173 | 438.1917 | 4550.1431 | 3615.617 | 979.213 | 1924.3478 | 502.1823 | 254.5657
| 130.2781 | 2728.2286 | 1743.28 | 905.633 | 0 | 0 | 254.4024 | 176.4339 | 438.2084 | 4550.1431 | 3617.502 | 976.718 | 1924.5216 | 502.2762 | 254.6474
| 130.2948 | 2728.5774 | 1743.686 | 905.503 | 0 | 0 | 254.6474 | 176.4506 | 438.2251 | 4550.1431 | 3617.5545 | 976.3155 | 1924.6965 | 502.0806 | 254.7291
| 130.3114 | 2728.9261 | 1743.932 | 905.573 | 0 | 0 | 254.6066 | 176.4673 | 438.2417 | 4550.1431 | 3617.607 | 976.363 | 1924.8703 | 502.1817 | 254.5249
| 130.3281 | 2729.2748 | 1744.323 | 905.493 | 0 | 0 | 254.5657 | 176.4839 | 438.2584 | 4550.1431 | 3617.697 | 976.413 | 1925.0442 | 502.1303 | 254.6066
| 130.3448 | 2729.6224 | 1744.59 | 905.683 | 0 | 0 | 254.7699 | 176.5006 | 438.2751 | 4550.1431 | 3618.507 | 975.543 | 1925.2211 | 502.4315 | 254.2799
| 130.3614 | 2729.9712 | 1744.946 | 905.643 | 0 | 0 | 254.5657 | 176.5173 | 438.2917 | 4550.1431 | 3618.607 | 975.363 | 1925.395 | 502.2789 | 254.5249
| 130.3781 | 2730.3199 | 1745.332 | 905.573 | 0 | 0 | 254.6066 | 176.5339 | 438.3084 | 4550.1431 | 3618.707 | 975.413 | 1925.5698 | 502.172 | 254.4841
| 130.3948 | 2730.6686 | 1745.658 | 905.623 | 0 | 0 | 254.6066 | 176.5506 | 438.3251 | 4550.1431 | 3618.607 | 975.513 | 1925.7437 | 502.0779 | 254.4024
| 130.4114 | 2731.0225 | 1746.024 | 905.543 | 0 | 0 | 254.4841 | 176.5673 | 438.3417 | 4550.1431 | 3618.707 | 975.493 | 1925.9175 | 502.2278 | 254.4024
| 130.4281 | 2731.3702 | 1746.31 | 905.563 | 0 | 0 | 254.7291 | 176.5839 | 438.3584 | 4550.1431 | 3618.777 | 975.453 | 1926.0924 | 502.2734 | 254.5249
| 130.4448 | 2731.7178 | 1746.636 | 905.593 | 0 | 0 | 254.6883 | 176.6006 | 438.3751 | 4550.1431 | 3618.0045 | 976.9155 | 1926.2662 | 502.836 | 254.6474
| 130.4614 | 2732.0666 | 1747.042 | 905.503 | 0 | 0 | 254.6474 | 176.6173 | 438.3917 | 4550.1431 | 3618.0045 | 976.9155 | 1926.4432 | 502.8657 | 254.5249
| 130.4781 | 2732.4142 | 1747.373 | 905.533 | 0 | 0 | 254.6066 | 176.6339 | 438.4084 | 4550.1431 | 3617.962 | 976.338 | 1926.617 | 502.8176 | 254.6066
| 130.4948 | 2732.7629 | 1747.709 | 905.623 | 0 | 0 | 254.4432 | 176.6506 | 438.4251 | 4550.1431 | 3617.8945 | 976.3955 | 1926.7908 | 502.9204 | 254.6066
| 130.5114 | 2733.1169 | 1748.005 | 905.663 | 0 | 0 | 254.5657 | 176.6673 | 438.4417 | 4550.1431 | 3615.927 | 978.213 | 1926.9647 | 502.9719 | 254.5657
| 130.5281 | 2733.4656 | 1748.312 | 905.693 | 0 | 0 | 254.6883 | 176.6839 | 438.4584 | 4550.1431 | 3618.437 | 975.673 | 1927.1396 | 502.8768 | 254.5249
| 130.5448 | 2733.8133 | 1748.708 | 905.553 | 0 | 0 | 254.6474 | 176.7006 | 438.4751 | 4550.1431 | 3618.437 | 976.043 | 1927.3134 | 502.7238 | 254.4841
| 130.5614 | 2734.162 | 1749.053 | 905.553 | 0 | 0 | 254.6883 | 176.7173 | 438.4917 | 4550.1431 | 3618.567 | 975.483 | 1927.4904 | 502.9734 | 254.5657
| 130.5781 | 2734.5107 | 1749.34 | 905.663 | 0 | 0 | 254.6474 | 176.7339 | 438.5084 | 4550.1431 | 3618.577 | 975.543 | 1927.6642 | 502.9702 | 254.8108
| 130.5948 | 2734.8583 | 1749.675 | 905.673 | 0 | 0 | 254.6066 | 176.7506 | 438.5251 | 4550.1431 | 3618.697 | 975.483 | 1927.838 | 502.9221 | 254.6066
| 130.6114 | 2735.206 | 1750.026 | 905.653 | 0 | 0 | 254.5249 | 176.7673 | 438.5417 | 4550.1431 | 3618.727 | 975.613 | 1928.0129 | 503.0104 | 254.3615
| 130.6281 | 2735.561 | 1750.262 | 905.743 | 0 | 0 | 254.6883 | 176.7839 | 438.5584 | 4550.1431 | 3618.737 | 975.593 | 1928.1867 | 503.121 | 254.3615
| 130.6448 | 2735.9097 | 1750.678 | 905.623 | 0 | 0 | 254.3615 | 176.8006 | 438.5751 | 4550.1431 | 3618.777 | 975.543 | 1928.3606 | 503.3532 | 254.4024
| 130.6614 | 2736.2574 | 1750.934 | 905.763 | 0 | 0 | 254.3615 | 176.8173 | 438.5917 | 4550.1431 | 3618.6003 | 976.5897 | 1928.5375 | 503.4571 | 254.5657
| 130.6781 | 2736.6061 | 1751.38 | 905.713 | 0 | 0 | 254.3207 | 176.8339 | 438.6084 | 4550.1431 | 3618.037 | 976.223 | 1928.7114 | 503.2747 | 254.4841
| 130.6948 | 2736.9548 | 1751.706 | 905.703 | 0 | 0 | 254.4841 | 176.8506 | 438.6251 | 4550.1431 | 3618.817 | 975.573 | 1928.8852 | 503.4653 | 254.4024
| 130.7114 | 2737.3025 | 1752.032 | 905.673 | 0 | 0 | 254.6066 | 176.8673 | 438.6417 | 4550.1431 | 3618.507 | 975.773 | 1929.0601 | 503.2671 | 254.5657
| 130.7281 | 2737.6512 | 1752.429 | 905.563 | 0 | 0 | 254.5249 | 176.8839 | 438.6584 | 4550.1431 | 3618.887 | 975.423 | 1929.2339 | 503.4677 | 254.5249
| 130.7448 | 2737.9999 | 1752.71 | 905.573 | 0 | 0 | 254.5657 | 176.9006 | 438.6751 | 4550.1431 | 3618.447 | 975.983 | 1929.4077 | 503.4165 | 254.6474
| 130.7614 | 2738.3475 | 1752.956 | 905.763 | 0 | 0 | 254.4841 | 176.9173 | 438.6917 | 4550.1431 | 3618.447 | 975.983 | 1929.5847 | 503.6659 | 254.4432
| 130.7781 | 2738.6962 | 1753.382 | 905.783 | 0 | 0 | 254.5657 | 176.9339 | 438.7084 | 4550.1431 | 3618.567 | 975.733 | 1929.7596 | 503.5641 | 254.6066
| 130.7948 | 2739.0512 | 1753.679 | 905.813 | 0 | 0 | 254.6883 | 176.9509 | 438.7253 | 4550.1431 | 3618.567 | 975.693 | 1929.9334 | 503.5606 | 254.4024
| 130.8114 | 2739.3989 | 1754.024 | 905.663 | 0 | 0 | 254.4841 | 176.9676 | 438.742 | 4550.1431 | 3618.507 | 975.873 | 1930.1073 | 504.1327 | 254.4432
| 130.8281 | 2739.7466 | 1754.37 | 905.593 | 0 | 0 | 254.5657 | 176.9842 | 438.7587 | 4550.1431 | 3618.625 | 976.595 | 1930.2811 | 503.9195 | 254.4432
| 130.8448 | 2740.0953 | 1754.776 | 905.593 | 0 | 0 | 254.5657 | 177.0009 | 438.7753 | 4550.1431 | 3618.669 | 975.761 | 1930.456 | 504.1639 | 254.4432
| 130.8614 | 2740.444 | 1755.012 | 905.783 | 0 | 0 | 254.4024 | 177.0176 | 438.792 | 4550.1431 | 3618.797 | 975.683 | 1930.6329 | 504.3111 | 254.5657
| 130.8781 | 2740.7927 | 1755.363 | 905.643 | 0 | 0 | 254.6474 | 177.0342 | 438.8087 | 4550.1431 | 3618.687 | 975.523 | 1930.8068 | 504.1561 | 254.6066
| 130.8948 | 2741.1466 | 1755.639 | 905.823 | 0 | 0 | 254.6066 | 177.0509 | 438.8253 | 4550.1431 | 3618.787 | 976.063 | 1930.9806 | 503.8565 | 254.7291
| 130.9114 | 2741.4943 | 1755.975 | 905.873 | 0 | 0 | 254.4841 | 177.0676 | 438.842 | 4550.1431 | 3618.777 | 975.893 | 1931.1544 | 504.1034 | 254.7291
| 130.9281 | 2741.842 | 1756.361 | 905.773 | 0 | 0 | 254.5657 | 177.0842 | 438.8587 | 4550.1431 | 3618.727 | 975.3469 | 1931.3283 | 504.0608 | 254.5657
| 130.9448 | 2742.1896 | 1756.677 | 905.713 | 0 | 0 | 254.5657 | 177.1009 | 438.8753 | 4550.1431 | 3618.787 | 974.8572 | 1931.5032 | 504.155 | 254.6474
| 130.9614 | 2742.5394 | 1756.953 | 905.833 | 0 | 0 | 254.6066 | 177.1176 | 438.892 | 4550.1431 | 3618.827 | 975.027 | 1931.6801 | 504.2002 | 254.6066
| 130.9781 | 2742.8871 | 1757.259 | 905.863 | 0 | 0 | 254.5249 | 177.1342 | 438.9087 | 4550.1431 | 3618.907 | 974.947 | 1931.854 | 504.2566 | 254.7291
| 130.9948 | 2743.2358 | 1757.61 | 905.793 | 0 | 0 | 254.5249 | 177.1509 | 438.9253 | 4550.1431 | 3618.837 | 974.9571 | 1932.0278 | 504.2502 | 254.5249
| 131.0114 | 2743.5845 | 1757.816 | 905.983 | 0 | 0 | 254.5249 | 177.1676 | 438.942 | 4550.1431 | 3619.077 | 975.0468 | 1932.2016 | 504.7828 | 254.4841
| 131.0281 | 2743.9384 | 1758.231 | 905.823 | 0 | 0 | 254.6883 | 177.1842 | 438.9587 | 4550.1431 | 3618.885 | 975.5986 | 1932.3765 | 504.8205 | 254.4024
| 131.0448 | 2744.2861 | 1758.447 | 906.033 | 0 | 0 | 254.6066 | 177.2009 | 438.9753 | 4550.1431 | 3618.941 | 974.973 | 1932.5503 | 504.8665 | 254.4432
| 131.0614 | 2744.6348 | 1758.803 | 906.013 | 0 | 0 | 254.6474 | 177.2176 | 438.992 | 4550.1431 | 3618.397 | 975.5669 | 1932.7273 | 505.0014 | 254.5657
| 131.0781 | 2744.9825 | 1759.149 | 906.083 | 0 | 0 | 254.5249 | 177.2342 | 439.0087 | 4550.1431 | 3619.207 | 974.727 | 1932.9011 | 505.108 | 254.6883
| 131.0948 | 2745.3312 | 1759.57 | 905.943 | 0 | 0 | 254.5657 | 177.2509 | 439.0253 | 4550.1431 | 3619.187 | 974.6171 | 1933.075 | 504.8558 | 254.6066
| 131.1114 | 2745.6799 | 1759.816 | 906.033 | 0 | 0 | 254.7699 | 177.2676 | 439.042 | 4550.1431 | 3619.177 | 974.737 | 1933.2488 | 505.1951 | 254.6474
| 131.1281 | 2746.0286 | 1760.062 | 906.093 | 0 | 0 | 254.6066 | 177.2842 | 439.0587 | 4550.1431 | 3619.177 | 974.737 | 1933.4226 | 505.0026 | 254.5657
| 131.1448 | 2746.3825 | 1760.458 | 905.983 | 0 | 0 | 254.6474 | 177.3009 | 439.0753 | 4550.1431 | 3619.287 | 974.9368 | 1933.5965 | 504.9538 | 254.4024
| 131.1614 | 2746.7313 | 1760.764 | 905.983 | 0 | 0 | 254.6474 | 177.3176 | 439.092 | 4550.1431 | 3618.987 | 975.0269 | 1933.7713 | 504.6544 | 254.4432
| 131.1781 | 2747.08 | 1761.059 | 906.053 | 0 | 0 | 254.6883 | 177.3342 | 439.1087 | 4550.1431 | 3618.817 | 975.3468 | 1933.9483 | 505.1541 | 254.5249
| 131.1948 | 2747.4276 | 1761.396 | 906.053 | 0 | 0 | 254.5657 | 177.3509 | 439.1253 | 4550.1431 | 3618.397 | 975.9766 | 1934.1221 | 504.9472 | 254.5249
| 131.2117 | 2747.7763 | 1761.787 | 906.033 | 0 | 0 | 254.6883 | 177.3676 | 439.142 | 4550.1431 | 3618.347 | 975.8368 | 1934.296 | 505.1447 | 254.4841
| 131.2281 | 2748.124 | 1762.093 | 906.113 | 0 | 0 | 254.4841 | 177.3842 | 439.1587 | 4550.1431 | 3618.307 | 975.567 | 1934.4698 | 505.0038 | 254.6066
| 131.2451 | 2748.4727 | 1762.358 | 906.123 | 0 | 0 | 254.7291 | 177.4009 | 439.1753 | 4550.1431 | 3618.397 | 975.547 | 1934.6447 | 505.0519 | 254.5249
| 131.2617 | 2748.8267 | 1762.725 | 906.143 | 0 | 0 | 254.6474 | 177.4176 | 439.192 | 4550.1431 | 3618.797 | 975.1869 | 1934.8185 | 505.5676 | 254.5657
| 131.2784 | 2749.1754 | 1763.041 | 906.103 | 0 | 0 | 254.6066 | 177.4342 | 439.2087 | 4550.1431 | 3618.6003 | 976.0131 | 1934.9955 | 505.5518 | 254.5657
| 131.2951 | 2749.5241 | 1763.317 | 906.153 | 0 | 0 | 254.6883 | 177.4509 | 439.2253 | 4550.1431 | 3618.397 | 975.5969 | 1935.1693 | 505.8067 | 254.5657
| 131.3117 | 2749.8728 | 1763.603 | 906.233 | 0 | 0 | 254.6474 | 177.4676 | 439.242 | 4550.1431 | 3618.817 | 975.3268 | 1935.3442 | 505.698 | 254.4024
| 131.3284 | 2750.2205 | 1763.999 | 906.183 | 0 | 0 | 254.6066 | 177.4842 | 439.2587 | 4550.1431 | 3618.887 | 975.1069 | 1935.518 | 505.8999 | 254.2799
| 131.3451 | 2750.5692 | 1764.32 | 906.233 | 0 | 0 | 254.6066 | 177.5009 | 439.2753 | 4550.1431 | 3618.937 | 975.0469 | 1935.6919 | 505.9952 | 254.4841
| 131.3617 | 2750.9168 | 1764.686 | 906.233 | 0 | 0 | 254.5249 | 177.5176 | 439.292 | 4550.1431 | 3619.197 | 975.2366 | 1935.8667 | 505.6969 | 254.4024
| 131.3784 | 2751.2655 | 1764.952 | 906.233 | 0 | 0 | 254.4432 | 177.5342 | 439.3087 | 4550.1431 | 3619.277 | 975.0167 | 1936.0406 | 505.8381 | 254.5249
| 131.3951 | 2751.6142 | 1765.258 | 906.323 | 0 | 0 | 254.6474 | 177.5509 | 439.3253 | 4550.1431 | 3619.187 | 975.1367 | 1936.2176 | 505.8967 | 254.5249
| 131.4117 | 2751.9682 | 1765.614 | 906.253 | 0 | 0 | 254.5249 | 177.5676 | 439.342 | 4550.1431 | 3618.987 | 975.0869 | 1936.3914 | 506.0936 | 254.5249
| 131.4284 | 2752.3169 | 1765.95 | 906.283 | 0 | 0 | 254.4841 | 177.5842 | 439.3587 | 4550.1431 | 3618.757 | 975.3468 | 1936.5652 | 505.9412 | 254.6474
| 131.4451 | 2752.6646 | 1766.371 | 906.273 | 0 | 0 | 254.5249 | 177.6009 | 439.3753 | 4550.1431 | 3618.857 | 975.1969 | 1936.739 | 506.1823 | 254.7291
| 131.4617 | 2753.0133 | 1766.617 | 906.253 | 0 | 0 | 254.4841 | 177.6176 | 439.392 | 4550.1431 | 3618.217 | 975.7969 | 1936.9139 | 506.038 | 254.5249
| 131.4784 | 2753.362 | 1766.913 | 906.343 | 0 | 0 | 254.5657 | 177.6342 | 439.4087 | 4550.1431 | 3618.217 | 975.7969 | 1937.0878 | 506.0875 | 254.7699
| 131.4951 | 2753.7097 | 1767.27 | 906.303 | 0 | 0 | 254.6066 | 177.6509 | 439.4253 | 4550.1431 | 3618.167 | 975.8469 | 1937.2647 | 505.7932 | 254.6883
| 131.5117 | 2754.0594 | 1767.636 | 906.283 | 0 | 0 | 254.5249 | 177.6676 | 439.442 | 4550.1431 | 3618.177 | 976.0567 | 1937.4386 | 505.9403 | 254.3615
| 131.5284 | 2754.4071 | 1767.962 | 906.293 | 0 | 0 | 254.6474 | 177.6842 | 439.4587 | 4550.1431 | 3618.177 | 975.9668 | 1937.6124 | 505.8932 | 254.4024
| 131.5451 | 2754.761 | 1768.288 | 906.363 | 0 | 0 | 254.5657 | 177.7009 | 439.4753 | 4550.1431 | 3618.197 | 975.9768 | 1937.7862 | 505.8389 | 254.5657
| 131.5617 | 2755.1097 | 1768.614 | 906.333 | 0 | 0 | 254.5249 | 177.7176 | 439.492 | 4550.1431 | 3618.307 | 975.9367 | 1937.9611 | 506.3337 | 254.6474
| 131.5784 | 2755.4574 | 1768.949 | 906.323 | 0 | 0 | 254.6066 | 177.7342 | 439.5087 | 4550.1431 | 3618.391 | 976.2524 | 1938.1349 | 506.6477 | 254.5657
| 131.5951 | 2755.8061 | 1769.341 | 906.283 | 0 | 0 | 254.4432 | 177.7509 | 439.5253 | 4550.1431 | 3618.527 | 975.9965 | 1938.3119 | 506.5427 | 254.5249
| 131.6117 | 2756.1538 | 1769.647 | 906.343 | 0 | 0 | 254.3615 | 177.7676 | 439.542 | 4550.1431 | 3618.507 | 975.7168 | 1938.4857 | 506.9944 | 254.6066
| 131.6284 | 2756.5014 | 1769.973 | 906.353 | 0 | 0 | 254.1982 | 177.7842 | 439.5587 | 4550.1431 | 3618.767 | 975.4568 | 1938.6596 | 506.7478 | 254.7699
| 131.6451 | 2756.8564 | 1770.369 | 906.233 | 0 | 0 | 254.3615 | 177.8009 | 439.5753 | 4550.1431 | 3618.857 | 975.4967 | 1938.8334 | 506.8381 | 254.5657
| 131.6617 | 2757.1999 | 1770.595 | 906.383 | 0 | 0 | 254.4841 | 177.8176 | 439.592 | 4550.1431 | 3618.897 | 975.2568 | 1939.0083 | 506.7947 | 254.6883
| 131.6784 | 2757.5538 | 1770.97 | 906.353 | 0 | 0 | 254.6474 | 177.8342 | 439.6087 | 4550.1431 | 3619.037 | 975.1168 | 1939.1821 | 506.9367 | 254.4024
| 131.6951 | 2757.9026 | 1771.346 | 906.333 | 0 | 0 | 254.6883 | 177.8509 | 439.6253 | 4550.1431 | 3619.197 | 974.9868 | 1939.3591 | 506.886 | 254.3615
| 131.7117 | 2758.2513 | 1771.718 | 906.273 | 0 | 0 | 254.0212 | 177.8676 | 439.642 | 4550.1431 | 3619.287 | 975.0367 | 1939.5329 | 506.9869 | 254.3615
| 131.7284 | 2758.5989 | 1772.003 | 906.303 | 0 | 0 | 254.4024 | 177.8842 | 439.6587 | 4550.1431 | 3619.287 | 975.0267 | 1939.7068 | 506.8347 | 254.5657
| 131.7451 | 2758.9476 | 1772.27 | 906.413 | 0 | 0 | 254.5249 | 177.9009 | 439.6753 | 4550.1431 | 3619.257 | 974.7869 | 1939.8816 | 507.0461 | 254.6066
| 131.7617 | 2759.2964 | 1772.686 | 906.253 | 0 | 0 | 254.3207 | 177.9176 | 439.692 | 4550.1431 | 3619.257 | 975.1266 | 1940.0555 | 507.1418 | 254.4432
| 131.7784 | 2759.6451 | 1773.082 | 906.203 | 0 | 0 | 254.4432 | 177.9342 | 439.7087 | 4550.1431 | 3618.477 | 975.8867 | 1940.2293 | 506.9306 | 254.5249
| 131.7951 | 2759.9927 | 1773.458 | 906.133 | 0 | 0 | 254.4024 | 177.9509 | 439.7253 | 4550.1431 | 3618.487 | 975.6868 | 1940.4063 | 507.0897 | 254.5657
| 131.8117 | 2760.3467 | 1773.714 | 906.293 | 0 | 0 | 254.6883 | 177.9676 | 439.742 | 4550.1431 | 3618.547 | 975.8366 | 1940.5811 | 507.0304 | 254.6474
| 131.8284 | 2760.6954 | 1773.98 | 906.383 | 0 | 0 | 254.3207 | 177.9842 | 439.7587 | 4550.1431 | 3618.547 | 975.8366 | 1940.755 | 507.0351 | 254.6066
| 131.8451 | 2761.043 | 1774.371 | 906.293 | 0 | 0 | 254.2799 | 178.0009 | 439.7753 | 4550.1431 | 3618.587 | 975.8066 | 1940.9288 | 506.7398 | 254.6066
| 131.8617 | 2761.3918 | 1774.677 | 906.333 | 0 | 0 | 254.3207 | 178.0176 | 439.792 | 4550.1431 | 3618.397 | 976.1365 | 1941.1026 | 506.8351 | 254.3207
| 131.8784 | 2761.7394 | 1775.033 | 906.363 | 0 | 0 | 254.5657 | 178.0342 | 439.8087 | 4550.1431 | 3618.377 | 976.1166 | 1941.2765 | 507.0343 | 254.3615
| 131.8951 | 2762.0871 | 1775.369 | 906.253 | 0 | 0 | 254.4841 | 178.0509 | 439.8253 | 4550.1431 | 3618.047 | 976.4765 | 1941.4534 | 507.2464 | 254.4024
| 131.9117 | 2762.4421 | 1775.795 | 906.183 | 0 | 0 | 254.4432 | 178.0676 | 439.842 | 4550.1431 | 3618.575 | 976.5081 | 1941.6283 | 507.4777 | 254.4841
| 131.9284 | 2762.7897 | 1776.12 | 906.183 | 0 | 0 | 254.6066 | 178.0842 | 439.8587 | 4550.1431 | 3618.721 | 975.7925 | 1941.8022 | 507.2836 | 254.5657
| 131.9451 | 2763.1385 | 1776.392 | 906.293 | 0 | 0 | 254.7291 | 178.1009 | 439.8753 | 4550.1431 | 3618.967 | 975.4966 | 1941.976 | 507.5838 | 254.5657
| 131.9617 | 2763.4861 | 1776.727 | 906.323 | 0 | 0 | 254.5657 | 178.1176 | 439.892 | 4550.1431 | 3619.087 | 975.4565 | 1942.1509 | 507.5328 | 254.6883
| 131.9784 | 2763.8338 | 1777.103 | 906.323 | 0 | 0 | 254.4841 | 178.1342 | 439.9087 | 4550.1431 | 3619.127 | 975.3066 | 1942.3247 | 507.4859 | 254.4841
| 131.9951 | 2764.1825 | 1777.379 | 906.383 | 0 | 0 | 254.4024 | 178.1509 | 439.9253 | 4550.1431 | 3619.187 | 975.3365 | 1942.4985 | 507.7814 | 254.5657
| 132.0117 | 2764.5312 | 1777.775 | 906.283 | 0 | 0 | 254.5249 | 178.1678 | 439.9423 | 4550.1431 | 3619.247 | 975.1266 | 1942.6755 | 507.577 | 254.5249
| 132.0284 | 2764.8851 | 1778.141 | 906.213 | 0 | 0 | 254.4432 | 178.1845 | 439.9589 | 4550.1431 | 3619.147 | 975.0068 | 1942.8493 | 507.5776 | 254.5657
| 132.0451 | 2765.2339 | 1778.516 | 906.093 | 0 | 0 | 254.5249 | 178.2012 | 439.9756 | 4550.1431 | 3619.087 | 975.4165 | 1943.0232 | 507.5724 | 254.5249
| 132.0617 | 2765.5815 | 1778.773 | 906.253 | 0 | 0 | 254.6066 | 178.2178 | 439.9923 | 4550.1431 | 3618.417 | 976.1565 | 1943.198 | 507.627 | 254.4432
| 132.0784 | 2765.9302 | 1779.084 | 906.293 | 0 | 0 | 254.4841 | 178.2345 | 440.0089 | 4550.1431 | 3618.367 | 976.0666 | 1943.3719 | 507.7205 | 254.4024
| 132.0951 | 2766.2779 | 1779.441 | 906.243 | 0 | 0 | 254.5657 | 178.2512 | 440.0256 | 4550.1431 | 3618.297 | 976.0966 | 1943.5457 | 507.5236 | 254.4432
| 132.1117 | 2766.6266 | 1779.817 | 906.243 | 0 | 0 | 254.6883 | 178.2678 | 440.0423 | 4550.1431 | 3618.485 | 976.4183 | 1943.7227 | 508.135 | 254.3207
| 132.1284 | 2766.9753 | 1780.072 | 906.403 | 0 | 0 | 254.6883 | 178.2845 | 440.0589 | 4550.1431 | 3618.573 | 975.9705 | 1943.8965 | 508.2309 | 254.4432
| 132.1451 | 2767.3293 | 1780.438 | 906.243 | 0 | 0 | 254.6474 | 178.3012 | 440.0756 | 4550.1431 | 3618.587 | 975.9765 | 1944.0714 | 508.3212 | 254.5249
| 132.1617 | 2767.6769 | 1780.784 | 906.263 | 0 | 0 | 254.5657 | 178.3178 | 440.0923 | 4550.1431 | 3618.757 | 975.7066 | 1944.2452 | 508.4791 | 254.5249
| 132.1784 | 2768.0256 | 1781.075 | 906.303 | 0 | 0 | 254.7291 | 178.3345 | 440.1089 | 4550.1431 | 3618.857 | 975.7665 | 1944.4191 | 508.4216 | 254.6066
| 132.1951 | 2768.3733 | 1781.441 | 906.433 | 0 | 0 | 254.5249 | 178.3512 | 440.1256 | 4550.1431 | 3618.857 | 975.7665 | 1944.5929 | 508.1332 | 254.6474
| 132.2117 | 2768.7231 | 1781.887 | 906.323 | 0 | 0 | 254.6474 | 178.3678 | 440.1423 | 4550.1431 | 3618.782 | 975.8315 | 1944.7699 | 508.6132 | 254.6066
| 132.2284 | 2769.0707 | 1782.083 | 906.543 | 0 | 0 | 254.7291 | 178.3845 | 440.1589 | 4550.1431 | 3619.6145 | 974.919 | 1944.9447 | 508.4615 | 254.3615
| 132.2451 | 2769.4184 | 1782.579 | 906.153 | 0 | 0 | 254.6066 | 178.4012 | 440.1756 | 4550.1431 | 3619.9003 | 974.5333 | 1945.1186 | 508.6562 | 254.2799
| 132.2617 | 2769.7671 | 1782.875 | 906.303 | 0 | 0 | 254.6066 | 178.4178 | 440.1923 | 4550.1431 | 3618.927 | 975.5066 | 1945.2924 | 508.7107 | 254.3207
| 132.2784 | 2770.121 | 1783.251 | 906.253 | 0 | 0 | 254.5657 | 178.4345 | 440.2089 | 4550.1431 | 3621.917 | 972.5766 | 1945.4662 | 508.5636 | 254.3207
| 132.2951 | 2770.4698 | 1783.552 | 906.213 | 0 | 0 | 254.6066 | 178.4512 | 440.2256 | 4550.1431 | 3621.313 | 973.1006 | 1945.6411 | 508.8603 | 254.4432
| 132.3117 | 2770.8174 | 1783.958 | 906.123 | 0 | 0 | 254.4024 | 178.4678 | 440.2423 | 4550.1431 | 3621.947 | 972.4966 | 1945.8149 | 508.5135 | 254.4841
| 132.3284 | 2771.1661 | 1784.244 | 906.233 | 0 | 0 | 254.6474 | 178.4845 | 440.2589 | 4550.1431 | 3621.917 | 972.2968 | 1945.9919 | 508.5683 | 254.4432
| 132.3451 | 2771.5138 | 1784.64 | 906.173 | 0 | 0 | 254.5657 | 178.5012 | 440.2756 | 4550.1431 | 3621.857 | 972.3867 | 1946.1658 | 508.4644 | 254.4432
| 132.3617 | 2771.8625 | 1785.016 | 906.273 | 0 | 0 | 254.6474 | 178.5178 | 440.2923 | 4550.1431 | 3621.867 | 972.4767 | 1946.3406 | 508.3227 | 254.6883
| 132.3784 | 2772.2164 | 1785.312 | 906.353 | 0 | 0 | 254.4024 | 178.5345 | 440.3089 | 4550.1431 | 3620.577 | 973.7467 | 1946.5145 | 508.6152 | 254.5657
| 132.3951 | 2772.5641 | 1785.519 | 906.623 | 0 | 0 | 254.3615 | 178.5512 | 440.3256 | 4550.1431 | 3619.122 | 975.3316 | 1946.6883 | 508.7241 | 254.5657
| 132.4117 | 2772.9128 | 1786.015 | 906.303 | 0 | 0 | 254.4432 | 178.5678 | 440.3423 | 4550.1431 | 3617.6795 | 977.0439 | 1946.8632 | 509.1636 | 254.5657
| 132.4284 | 2773.2615 | 1786.25 | 906.343 | 0 | 0 | 254.4841 | 178.5845 | 440.3589 | 4550.1431 | 3616.667 | 977.7466 | 1947.037 | 509.0181 | 254.4432
| 132.4451 | 2773.6102 | 1786.522 | 906.473 | 0 | 0 | 254.5657 | 178.6012 | 440.3756 | 4550.1431 | 3616.097 | 978.1567 | 1947.214 | 509.0192 | 254.2799
| 132.462 | 2773.9579 | 1786.848 | 906.403 | 0 | 0 | 254.4432 | 178.6178 | 440.3923 | 4550.1431 | 3616.087 | 978.3666 | 1947.3878 | 509.214 | 254.2799
| 132.4787 | 2774.3077 | 1787.173 | 906.333 | 0 | 0 | 254.4432 | 178.6345 | 440.4089 | 4550.1431 | 3616.197 | 978.1067 | 1947.5616 | 509.0142 | 254.1982
| 132.4953 | 2774.6553 | 1787.449 | 906.393 | 0 | 0 | 254.4841 | 178.6512 | 440.4256 | 4550.1431 | 3616.197 | 978.3865 | 1947.7355 | 509.2057 | 254.4024
| 132.512 | 2775.004 | 1787.755 | 906.493 | 0 | 0 | 254.4024 | 178.6678 | 440.4423 | 4550.1431 | 3616.197 | 978.0967 | 1947.9104 | 509.3114 | 254.3615
| 132.5287 | 2775.358 | 1788.021 | 906.773 | 0 | 0 | 254.4024 | 178.6845 | 440.4589 | 4550.1431 | 3616.127 | 978.1467 | 1948.0842 | 509.1658 | 254.4432
| 132.5453 | 2775.7056 | 1788.417 | 906.653 | 0 | 0 | 254.4841 | 178.7012 | 440.4756 | 4550.1431 | 3616.127 | 978.1467 | 1948.2612 | 508.9686 | 254.3615
| 132.562 | 2776.0544 | 1788.719 | 906.693 | 0 | 0 | 254.5657 | 178.7178 | 440.4923 | 4550.1431 | 3616.257 | 977.9867 | 1948.435 | 509.2136 | 254.4432
| 132.5787 | 2776.4031 | 1789.135 | 906.603 | 0 | 0 | 254.6066 | 178.7345 | 440.5089 | 4550.1431 | 3616.157 | 978.3865 | 1948.6099 | 509.2036 | 254.4432
| 132.5953 | 2776.7518 | 1789.341 | 906.753 | 0 | 0 | 254.4432 | 178.7512 | 440.5256 | 4550.1431 | 3616.627 | 977.7167 | 1948.7837 | 509.6681 | 254.4432
| 132.612 | 2777.0994 | 1789.857 | 906.433 | 0 | 0 | 254.6474 | 178.7678 | 440.5423 | 4550.1431 | 3616.667 | 977.9265 | 1948.9575 | 509.6082 | 254.5249
| 132.6287 | 2777.4534 | 1790.043 | 906.563 | 0 | 0 | 254.5657 | 178.7845 | 440.5589 | 4550.1431 | 3617.2995 | 977.1941 | 1949.1314 | 509.8005 | 254.5249
| 132.6453 | 2777.8021 | 1790.399 | 906.523 | 0 | 0 | 254.4841 | 178.8012 | 440.5756 | 4550.1431 | 3618.1345 | 976.2092 | 1949.3083 | 509.4073 | 254.5249
| 132.662 | 2778.1508 | 1790.715 | 906.483 | 0 | 0 | 254.6474 | 178.8178 | 440.5923 | 4550.1431 | 3618.8695 | 975.644 | 1949.4832 | 509.706 | 254.5657
| 132.6787 | 2778.4985 | 1790.966 | 906.593 | 0 | 0 | 254.4432 | 178.8345 | 440.6089 | 4550.1431 | 3619.747 | 974.4568 | 1949.657 | 509.6118 | 254.2799
| 132.6953 | 2778.8472 | 1791.272 | 906.693 | 0 | 0 | 254.6883 | 178.8512 | 440.6256 | 4550.1431 | 3619.497 | 974.6868 | 1949.8309 | 509.7008 | 254.2799
| 132.712 | 2779.1948 | 1791.677 | 906.693 | 0 | 0 | 254.7291 | 178.8678 | 440.6423 | 4550.1431 | 3619.567 | 974.5468 | 1950.0047 | 509.5069 | 254.2799
| 132.7287 | 2779.5436 | 1792.013 | 906.693 | 0 | 0 | 254.6474 | 178.8845 | 440.6589 | 4550.1431 | 3619.647 | 974.5168 | 1950.1785 | 509.5524 | 254.3207
| 132.7453 | 2779.8912 | 1792.329 | 906.783 | 0 | 0 | 254.6474 | 178.9012 | 440.6756 | 4550.1431 | 3619.617 | 974.4469 | 1950.3555 | 509.7034 | 254.4432
| 132.762 | 2780.2462 | 1792.645 | 906.873 | 0 | 0 | 254.6883 | 178.9178 | 440.6923 | 4550.1431 | 3619.727 | 974.4368 | 1950.5304 | 509.7551 | 254.3207
| 132.7787 | 2780.5949 | 1793.061 | 906.743 | 0 | 0 | 254.5657 | 178.9345 | 440.7089 | 4550.1431 | 3619.697 | 975.1063 | 1950.7042 | 510.3086 | 254.4841
| 132.7953 | 2780.9426 | 1793.402 | 906.763 | 0 | 0 | 254.5657 | 178.9512 | 440.7256 | 4550.1431 | 3619.707 | 974.7666 | 1950.8781 | 510.1014 | 254.3615
| 132.812 | 2781.2903 | 1793.659 | 906.853 | 0 | 0 | 254.4841 | 178.9678 | 440.7423 | 4550.1431 | 3619.817 | 974.3768 | 1951.0519 | 510.3976 | 254.4024
| 132.8287 | 2781.639 | 1793.995 | 906.863 | 0 | 0 | 254.4024 | 178.9845 | 440.7589 | 4550.1431 | 3619.677 | 974.5368 | 1951.2257 | 510.4974 | 254.4024
| 132.8453 | 2781.9866 | 1794.421 | 906.663 | 0 | 0 | 254.5249 | 179.0012 | 440.7756 | 4550.1431 | 3619.697 | 974.6067 | 1951.4006 | 510.0119 | 254.5657
| 132.862 | 2782.3343 | 1794.667 | 906.833 | 0 | 0 | 254.6474 | 179.0178 | 440.7923 | 4550.1431 | 3619.737 | 974.6167 | 1951.5776 | 510.4048 | 254.4024
| 132.8787 | 2782.6893 | 1795.003 | 906.793 | 0 | 0 | 254.7291 | 179.0345 | 440.8089 | 4550.1431 | 3619.737 | 974.6167 | 1951.7514 | 510.2591 | 254.4432
| 132.8953 | 2783.0369 | 1795.318 | 906.793 | 0 | 0 | 254.7291 | 179.0512 | 440.8256 | 4550.1431 | 3619.747 | 974.6666 | 1951.9252 | 510.2104 | 254.4432
| 132.912 | 2783.3846 | 1795.674 | 906.693 | 0 | 0 | 254.6066 | 179.0678 | 440.8423 | 4550.1431 | 3619.677 | 974.6167 | 1952.1001 | 510.2035 | 254.6066
| 132.9287 | 2783.7333 | 1795.976 | 906.803 | 0 | 0 | 254.6883 | 179.0845 | 440.8589 | 4550.1431 | 3619.717 | 974.5068 | 1952.2739 | 510.5066 | 254.4432
| 132.9453 | 2784.082 | 1796.443 | 906.573 | 0 | 0 | 254.6474 | 179.1012 | 440.8756 | 4550.1431 | 3619.767 | 974.5967 | 1952.4509 | 510.3179 | 254.6066
| 132.962 | 2784.4297 | 1796.728 | 906.723 | 0 | 0 | 254.4841 | 179.1178 | 440.8923 | 4550.1431 | 3619.027 | 975.6464 | 1952.6248 | 510.9513 | 254.6474
| 132.9787 | 2784.7836 | 1797.094 | 906.803 | 0 | 0 | 254.5657 | 179.1345 | 440.9089 | 4550.1431 | 3619.6003 | 974.9532 | 1952.7996 | 510.8472 | 254.5657
| 132.9953 | 2785.1324 | 1797.47 | 906.923 | 0 | 0 | 254.6474 | 179.1512 | 440.9256 | 4550.1431 | 3619.957 | 974.5066 | 1952.9735 | 510.7451 | 254.2799
| 133.012 | 2785.4811 | 1797.906 | 906.973 | 0 | 0 | 254.5657 | 179.1678 | 440.9423 | 4550.1431 | 3619.567 | 974.6867 | 1953.1483 | 510.9969 | 254.4024
| 133.0287 | 2785.8287 | 1798.171 | 906.973 | 0 | 0 | 254.5249 | 179.1845 | 440.9589 | 4550.1431 | 3619.567 | 974.8066 | 1953.3211 | 510.7971 | 254.239
| 133.0453 | 2786.1774 | 1798.583 | 906.793 | 0 | 0 | 254.5657 | 179.2012 | 440.9756 | 4550.1431 | 3619.737 | 974.6366 | 1953.495 | 511.0474 | 254.239
| 133.062 | 2786.5261 | 1798.919 | 906.743 | 0 | 0 | 254.6883 | 179.2178 | 440.9923 | 4550.1431 | 3619.717 | 974.7965 | 1953.6688 | 510.7475 | 254.3615
| 133.0787 | 2786.8738 | 1799.204 | 906.703 | 0 | 0 | 254.6066 | 179.2345 | 441.0089 | 4550.1431 | 3619.707 | 974.7766 | 1953.8458 | 510.8468 | 254.2799
| 133.0953 | 2787.2215 | 1799.481 | 906.793 | 0 | 0 | 254.6066 | 179.2512 | 441.0256 | 4550.1431 | 3619.707 | 974.6866 | 1954.0206 | 510.8502 | 254.3207
| 133.112 | 2787.5754 | 1799.856 | 906.563 | 0 | 0 | 254.5657 | 179.2678 | 441.0423 | 4550.1431 | 3619.727 | 974.5667 | 1954.1945 | 511.0053 | 254.3615
| 133.1287 | 2787.9241 | 1800.203 | 906.533 | 0 | 0 | 254.3207 | 179.2845 | 441.0589 | 4550.1431 | 3619.787 | 974.5167 | 1954.3683 | 511.0071 | 254.4024
| 133.1453 | 2788.2728 | 1800.518 | 906.653 | 0 | 0 | 254.2799 | 179.3012 | 441.0756 | 4550.1431 | 3619.537 | 974.6268 | 1954.5421 | 511.0251 | 254.4841
| 133.162 | 2788.6216 | 1800.824 | 906.633 | 0 | 0 | 254.239 | 179.3178 | 441.0923 | 4550.1431 | 3619.6887 | 975.2246 | 1954.716 | 511.2476 | 254.5249
| 133.1787 | 2788.9692 | 1801.176 | 906.643 | 0 | 0 | 254.6883 | 179.3345 | 441.1089 | 4550.1431 | 3619.007 | 975.3966 | 1954.8929 | 511.546 | 254.4432
| 133.1953 | 2789.3169 | 1801.502 | 906.773 | 0 | 0 | 254.1982 | 179.3512 | 441.1256 | 4550.1431 | 3620.417 | 974.0865 | 1955.0678 | 511.3949 | 254.4432
| 133.212 | 2789.6708 | 1801.878 | 906.783 | 0 | 0 | 254.3615 | 179.3678 | 441.1423 | 4550.1431 | 3619.657 | 974.6367 | 1955.2417 | 511.4833 | 254.3615
| 133.2287 | 2790.0195 | 1802.274 | 906.713 | 0 | 0 | 254.6066 | 179.3845 | 441.1589 | 4550.1431 | 3619.547 | 974.8167 | 1955.4155 | 511.5902 | 254.5657
| 133.2453 | 2790.3682 | 1802.6 | 906.813 | 0 | 0 | 254.6066 | 179.4014 | 441.1759 | 4550.1431 | 3619.547 | 974.8167 | 1955.5904 | 511.494 | 254.4432
| 133.262 | 2790.7159 | 1802.836 | 906.923 | 0 | 0 | 254.5657 | 179.4181 | 441.1926 | 4550.1431 | 3619.567 | 974.7067 | 1955.7642 | 511.5936 | 254.6883
| 133.2787 | 2791.0646 | 1803.242 | 906.793 | 0 | 0 | 254.3207 | 179.4348 | 441.2092 | 4550.1431 | 3619.537 | 974.7967 | 1955.9412 | 511.6334 | 254.4432
| 133.2953 | 2791.4133 | 1803.599 | 906.893 | 0 | 0 | 254.239 | 179.4514 | 441.2259 | 4550.1431 | 3619.597 | 974.7766 | 1956.1129 | 511.5883 | 254.5657
| 133.312 | 2791.762 | 1803.94 | 906.863 | 0 | 0 | 253.9804 | 179.4681 | 441.2426 | 4550.1431 | 3619.597 | 974.7766 | 1956.2899 | 511.4939 | 254.3207
| 133.3287 | 2792.1097 | 1804.286 | 906.863 | 0 | 0 | 254.1574 | 179.4848 | 441.2592 | 4550.1431 | 3619.667 | 974.6367 | 1956.4637 | 511.5393 | 254.4841
| 133.3453 | 2792.4595 | 1804.601 | 906.933 | 0 | 0 | 254.1165 | 179.5014 | 441.2759 | 4550.1431 | 3619.667 | 974.6867 | 1956.6375 | 511.5417 | 254.3207
| 133.362 | 2792.8134 | 1804.927 | 906.993 | 0 | 0 | 254.1574 | 179.5181 | 441.2926 | 4550.1431 | 3620.227 | 974.1866 | 1956.8124 | 511.5908 | 254.2799
| 133.3787 | 2793.1611 | 1805.333 | 906.873 | 0 | 0 | 254.1982 | 179.5348 | 441.3092 | 4550.1431 | 3619.687 | 974.6567 | 1956.9863 | 511.8398 | 254.4024
| 133.3953 | 2793.5098 | 1805.709 | 906.813 | 0 | 0 | 254.5249 | 179.5514 | 441.3259 | 4550.1431 | 3619.607 | 974.8166 | 1957.1601 | 511.644 | 254.3615
| 133.412 | 2793.8574 | 1805.94 | 906.993 | 0 | 0 | 254.6883 | 179.5681 | 441.3426 | 4550.1431 | 3619.977 | 974.4366 | 1957.3371 | 512.2316 | 254.4841
| 133.4287 | 2794.2051 | 1806.286 | 907.073 | 0 | 0 | 254.7699 | 179.5848 | 441.3592 | 4550.1431 | 3619.047 | 975.6064 | 1957.5109 | 511.7853 | 254.4841
| 133.4453 | 2794.5538 | 1806.672 | 906.923 | 0 | 0 | 254.4432 | 179.6014 | 441.3759 | 4550.1431 | 3619.537 | 974.9466 | 1957.6858 | 511.7837 | 254.6474
| 133.462 | 2794.9025 | 1807.118 | 906.713 | 0 | 0 | 254.2799 | 179.6181 | 441.3926 | 4550.1431 | 3618.787 | 975.7465 | 1957.8596 | 511.5788 | 254.5249
| 133.4787 | 2795.2512 | 1807.324 | 906.943 | 0 | 0 | 254.1982 | 179.6348 | 441.4092 | 4550.1431 | 3618.867 | 975.6565 | 1958.0334 | 511.8834 | 254.6883
| 133.4953 | 2795.6052 | 1807.71 | 906.943 | 0 | 0 | 254.0212 | 179.6514 | 441.4259 | 4550.1431 | 3618.867 | 975.5466 | 1958.2083 | 511.8281 | 254.6066
| 133.512 | 2795.9529 | 1808.085 | 906.833 | 0 | 0 | 254.1165 | 179.6681 | 441.4426 | 4550.1431 | 3618.857 | 975.6366 | 1958.3821 | 511.7874 | 254.4841
| 133.5287 | 2796.3016 | 1808.356 | 906.983 | 0 | 0 | 254.3207 | 179.6848 | 441.4592 | 4550.1431 | 3618.959 | 976.364 | 1958.5591 | 512.4207 | 254.239
| 133.5453 | 2796.6503 | 1808.712 | 906.853 | 0 | 0 | 254.4024 | 179.7014 | 441.4759 | 4550.1431 | 3618.879 | 975.5546 | 1958.7329 | 512.2764 | 254.3207
| 133.562 | 2796.999 | 1809.068 | 906.893 | 0 | 0 | 254.5657 | 179.7181 | 441.4926 | 4550.1431 | 3619.117 | 975.4565 | 1958.9068 | 512.0829 | 254.3207
| 133.5787 | 2797.3466 | 1809.474 | 906.723 | 0 | 0 | 254.6066 | 179.7348 | 441.5092 | 4550.1431 | 3619.087 | 975.0968 | 1959.0817 | 512.4742 | 254.4432
| 133.5953 | 2797.6954 | 1809.75 | 906.903 | 0 | 0 | 254.6474 | 179.7514 | 441.5259 | 4550.1431 | 3619.087 | 975.0968 | 1959.2555 | 512.2276 | 254.2799
| 133.612 | 2798.0493 | 1810.166 | 906.743 | 0 | 0 | 254.6474 | 179.7681 | 441.5426 | 4550.1431 | 3618.467 | 975.9866 | 1959.4293 | 512.0209 | 254.4024
| 133.6287 | 2798.397 | 1810.402 | 906.893 | 0 | 0 | 254.5657 | 179.7848 | 441.5592 | 4550.1431 | 3618.527 | 975.8367 | 1959.6042 | 512.4795 | 254.2799
| 133.6453 | 2798.7457 | 1810.753 | 906.773 | 0 | 0 | 254.5657 | 179.8014 | 441.5759 | 4550.1431 | 3618.577 | 975.8966 | 1959.7812 | 512.3256 | 254.4432
| 133.662 | 2799.0933 | 1811.159 | 906.743 | 0 | 0 | 254.3615 | 179.8181 | 441.5926 | 4550.1431 | 3618.807 | 975.4367 | 1959.955 | 512.4175 | 254.4841
| 133.6789 | 2799.4421 | 1811.485 | 906.683 | 0 | 0 | 254.1982 | 179.8348 | 441.6092 | 4550.1431 | 3618.777 | 975.4667 | 1960.1288 | 512.4757 | 254.5657
| 133.6956 | 2799.7908 | 1811.761 | 906.743 | 0 | 0 | 254.1574 | 179.8514 | 441.6259 | 4550.1431 | 3618.641 | 976.3622 | 1960.3027 | 513.1825 | 254.4024
| 133.7123 | 2800.1395 | 1812.027 | 906.753 | 0 | 0 | 254.1165 | 179.8681 | 441.6426 | 4550.1431 | 3618.621 | 976.0125 | 1960.4775 | 513.2633 | 254.4841
| 133.7289 | 2800.4934 | 1812.383 | 906.543 | 0 | 0 | 254.1574 | 179.8848 | 441.6592 | 4550.1431 | 3618.607 | 975.7866 | 1960.6514 | 513.2677 | 254.4432
| 133.7456 | 2800.8411 | 1812.679 | 906.563 | 0 | 0 | 254.1982 | 179.9014 | 441.6759 | 4550.1431 | 3618.437 | 975.7168 | 1960.8252 | 513.1731 | 254.4841
| 133.7623 | 2801.1908 | 1812.96 | 906.713 | 0 | 0 | 254.1574 | 179.9181 | 441.6926 | 4550.1431 | 3618.477 | 975.3611 | 1961.0032 | 513.1202 | 254.4841
| 133.7789 | 2801.5385 | 1813.306 | 906.883 | 0 | 0 | 254.1982 | 179.9348 | 441.7092 | 4550.1431 | 3618.517 | 975.9066 | 1961.1771 | 513.2607 | 254.5249
| 133.7956 | 2801.8862 | 1813.722 | 906.853 | 0 | 0 | 254.1982 | 179.9514 | 441.7259 | 4550.1431 | 3618.527 | 975.8267 | 1961.3509 | 513.0644 | 254.4841
| 133.8123 | 2802.2338 | 1813.968 | 906.833 | 0 | 0 | 254.4841 | 179.9681 | 441.7426 | 4550.1431 | 3618.587 | 975.8966 | 1961.5258 | 513.4101 | 254.4024
| 133.8289 | 2802.5815 | 1814.394 | 906.583 | 0 | 0 | 254.4432 | 179.9848 | 441.7592 | 4550.1431 | 3618.657 | 975.241 | 1961.6996 | 513.273 | 254.2799
| 133.8456 | 2802.9354 | 1814.729 | 906.663 | 0 | 0 | 254.6066 | 180.0014 | 441.7759 | 4550.1431 | 3618.657 | 975.1311 | 1961.8734 | 513.0738 | 254.3615
| 133.8623 | 2803.2842 | 1815.055 | 906.913 | 0 | 0 | 254.6883 | 180.0181 | 441.7926 | 4550.1431 | 3618.687 | 975.181 | 1962.0473 | 513.2667 | 254.4024
| 133.8789 | 2803.6329 | 1815.446 | 906.833 | 0 | 0 | 254.6066 | 180.0348 | 441.8092 | 4550.1431 | 3618.667 | 975.2809 | 1962.2242 | 513.0659 | 254.4841
| 133.8956 | 2803.9816 | 1815.862 | 906.603 | 0 | 0 | 254.1165 | 180.0514 | 441.8259 | 4550.1431 | 3618.767 | 975.0711 | 1962.3991 | 512.9717 | 254.4841
| 133.9123 | 2804.3303 | 1816.038 | 906.863 | 0 | 0 | 254.0757 | 180.0681 | 441.8426 | 4550.1431 | 3618.767 | 975.0711 | 1962.573 | 513.2164 | 254.4432
| 133.9289 | 2804.6779 | 1816.424 | 906.883 | 0 | 0 | 253.4495 | 180.0848 | 441.8592 | 4550.1431 | 3618.799 | 975.4185 | 1962.7468 | 513.7932 | 254.4024
| 133.9456 | 2805.0267 | 1816.71 | 907.013 | 0 | 0 | 253.6128 | 180.1014 | 441.8759 | 4550.1431 | 3618.725 | 975.5724 | 1962.9217 | 513.9281 | 254.4841
| 133.9623 | 2805.3743 | 1817.006 | 906.923 | 0 | 0 | 253.817 | 180.1181 | 441.8926 | 4550.1431 | 3618.725 | 975.5724 | 1963.0955 | 514.1224 | 254.4841
| 133.9789 | 2805.7283 | 1817.367 | 906.653 | 0 | 0 | 253.9804 | 180.1348 | 441.9092 | 4550.1431 | 3618.737 | 975.2708 | 1963.2693 | 514.0699 | 254.5657
| 133.9956 | 2806.0759 | 1817.672 | 906.683 | 0 | 0 | 254.239 | 180.1514 | 441.9259 | 4550.1431 | 3619.057 | 974.8809 | 1963.4463 | 514.4702 | 254.5249
| 134.0123 | 2806.4257 | 1817.958 | 906.903 | 0 | 0 | 254.4024 | 180.1681 | 441.9426 | 4550.1431 | 3618.297 | 975.7707 | 1963.6201 | 514.3684 | 254.239
| 134.0289 | 2806.7734 | 1818.314 | 906.973 | 0 | 0 | 254.6066 | 180.1848 | 441.9592 | 4550.1431 | 3618.167 | 975.7609 | 1963.794 | 514.4257 | 254.4024
| 134.0456 | 2807.1221 | 1818.681 | 907.083 | 0 | 0 | 254.8652 | 180.2014 | 441.9759 | 4550.1431 | 3618.217 | 975.661 | 1963.9688 | 514.6658 | 254.4024
| 134.0623 | 2807.4708 | 1818.956 | 907.183 | 0 | 0 | 254.6883 | 180.2181 | 441.9926 | 4550.1431 | 3618.167 | 975.8808 | 1964.1427 | 514.5554 | 254.6066
| 134.0789 | 2807.8184 | 1819.362 | 906.983 | 0 | 0 | 254.6883 | 180.2348 | 442.0092 | 4550.1431 | 3618.217 | 975.5811 | 1964.3165 | 514.6103 | 254.5657
| 134.0956 | 2808.1724 | 1819.623 | 907.103 | 0 | 0 | 254.6474 | 180.2514 | 442.0259 | 4550.1431 | 3618.397 | 975.6108 | 1964.4935 | 514.7658 | 254.5249
| 134.1123 | 2808.5211 | 1819.979 | 906.963 | 0 | 0 | 254.3615 | 180.2681 | 442.0426 | 4550.1431 | 3618.457 | 975.5908 | 1964.6673 | 514.3717 | 254.4841
| 134.1289 | 2808.8698 | 1820.245 | 907.053 | 0 | 0 | 254.239 | 180.2848 | 442.0592 | 4550.1431 | 3618.437 | 975.5309 | 1964.8422 | 514.6671 | 254.4841
| 134.1456 | 2809.2175 | 1820.542 | 906.983 | 0 | 0 | 254.239 | 180.3014 | 442.0759 | 4550.1431 | 3618.577 | 975.4009 | 1965.016 | 514.6624 | 254.6066
| 134.1623 | 2809.5662 | 1820.908 | 906.893 | 0 | 0 | 254.0212 | 180.3181 | 442.0926 | 4550.1431 | 3618.567 | 975.4109 | 1965.1899 | 514.7614 | 254.4432
| 134.1789 | 2809.9149 | 1821.194 | 906.913 | 0 | 0 | 254.0757 | 180.3348 | 442.1092 | 4550.1431 | 3618.597 | 975.4008 | 1965.3647 | 514.2167 | 254.5249
| 134.1956 | 2810.2626 | 1821.5 | 906.893 | 0 | 0 | 253.9395 | 180.3514 | 442.1259 | 4550.1431 | 3618.597 | 975.3609 | 1965.5386 | 514.7129 | 254.3615
| 134.2123 | 2810.6113 | 1821.8 | 906.943 | 0 | 0 | 253.8987 | 180.3681 | 442.1426 | 4550.1431 | 3618.567 | 975.4009 | 1965.7155 | 514.6157 | 254.4024
| 134.2289 | 2810.9652 | 1822.117 | 907.023 | 0 | 0 | 253.6945 | 180.3848 | 442.1592 | 4550.1431 | 3618.607 | 975.3409 | 1965.8894 | 514.6681 | 254.5249
| 134.2456 | 2811.315 | 1822.433 | 907.093 | 0 | 0 | 253.8579 | 180.4014 | 442.1759 | 4550.1431 | 3618.627 | 975.3608 | 1966.0632 | 514.5633 | 254.4841
| 134.2623 | 2811.6626 | 1822.779 | 907.033 | 0 | 0 | 253.817 | 180.4181 | 442.1926 | 4550.1431 | 3618.677 | 975.2409 | 1966.2381 | 514.5114 | 254.4432
| 134.2789 | 2812.0103 | 1823.145 | 907.003 | 0 | 0 | 253.7762 | 180.4348 | 442.2092 | 4550.1431 | 3618.597 | 975.281 | 1966.4119 | 514.4146 | 254.4841
| 134.2956 | 2812.358 | 1823.491 | 906.983 | 0 | 0 | 253.7353 | 180.4514 | 442.2259 | 4550.1431 | 3618.597 | 975.281 | 1966.5857 | 514.6191 | 254.4841
| 134.3123 | 2812.7067 | 1823.716 | 907.123 | 0 | 0 | 253.6537 | 180.4681 | 442.2426 | 4550.1431 | 3618.687 | 975.3707 | 1966.7627 | 514.517 | 254.5657
| 134.3289 | 2813.0554 | 1824.067 | 907.123 | 0 | 0 | 253.7353 | 180.4848 | 442.2592 | 4550.1431 | 3618.557 | 975.3809 | 1966.9365 | 514.4733 | 254.5249
| 134.3456 | 2813.4093 | 1824.353 | 907.153 | 0 | 0 | 253.7353 | 180.5014 | 442.2759 | 4550.1431 | 3618.617 | 975.4407 | 1967.1114 | 514.5771 | 254.6066
| 134.3623 | 2813.757 | 1824.75 | 907.123 | 0 | 0 | 253.6128 | 180.5181 | 442.2926 | 4550.1431 | 3618.647 | 975.251 | 1967.2853 | 514.7725 | 254.5249
| 134.3789 | 2814.1057 | 1825.036 | 907.233 | 0 | 0 | 253.5311 | 180.5348 | 442.3092 | 4550.1431 | 3618.647 | 975.3408 | 1967.4591 | 515.0259 | 254.239
| 134.3956 | 2814.4534 | 1825.382 | 907.153 | 0 | 0 | 253.4903 | 180.5514 | 442.3259 | 4550.1431 | 3618.4987 | 976.1982 | 1967.6329 | 515.3505 | 254.4024
| 134.4123 | 2814.801 | 1825.707 | 907.203 | 0 | 0 | 253.6945 | 180.5681 | 442.3426 | 4550.1431 | 3618.427 | 975.7306 | 1967.8099 | 515.4579 | 254.4841
| 134.4289 | 2815.1497 | 1826.073 | 907.113 | 0 | 0 | 253.6537 | 180.5848 | 442.3592 | 4550.1431 | 3618.507 | 975.6406 | 1967.9848 | 515.4143 | 254.4432
| 134.4456 | 2815.4984 | 1826.334 | 907.193 | 0 | 0 | 253.6128 | 180.6014 | 442.3759 | 4550.1431 | 3618.147 | 975.9008 | 1968.1586 | 515.4141 | 254.4432
| 134.4623 | 2815.8524 | 1826.69 | 907.163 | 0 | 0 | 253.8579 | 180.6181 | 442.3926 | 4550.1431 | 3618.287 | 975.7408 | 1968.3324 | 515.1571 | 254.4432
| 134.4789 | 2816.2011 | 1826.976 | 907.253 | 0 | 0 | 253.817 | 180.6351 | 442.4095 | 4550.1431 | 3618.377 | 975.6907 | 1968.5063 | 515.4557 | 254.4841
| 134.4956 | 2816.5488 | 1827.382 | 907.093 | 0 | 0 | 253.7353 | 180.6517 | 442.4262 | 4550.1431 | 3618.357 | 975.7307 | 1968.6811 | 515.5069 | 254.4841
| 134.5123 | 2816.8975 | 1827.778 | 907.053 | 0 | 0 | 253.8579 | 180.6684 | 442.4428 | 4550.1431 | 3618.357 | 975.7107 | 1968.8581 | 515.3131 | 254.6474
| 134.5289 | 2817.2462 | 1827.954 | 907.203 | 0 | 0 | 253.817 | 180.6851 | 442.4595 | 4550.1431 | 3618.417 | 975.7706 | 1969.032 | 515.4558 | 254.6066
| 134.5456 | 2817.5939 | 1828.43 | 907.103 | 0 | 0 | 253.8987 | 180.7017 | 442.4762 | 4550.1431 | 3618.437 | 975.7106 | 1969.2058 | 515.6086 | 254.6066
| 134.5623 | 2817.9426 | 1828.661 | 907.203 | 0 | 0 | 253.9804 | 180.7184 | 442.4928 | 4550.1431 | 3618.457 | 975.6407 | 1969.3796 | 515.5508 | 254.3615
| 134.5789 | 2818.2965 | 1829.077 | 907.033 | 0 | 0 | 253.8579 | 180.7351 | 442.5095 | 4550.1431 | 3618.517 | 975.5407 | 1969.5534 | 515.5597 | 254.2799
| 134.5956 | 2818.6442 | 1829.313 | 907.213 | 0 | 0 | 253.9395 | 180.7517 | 442.5262 | 4550.1431 | 3618.447 | 975.5508 | 1969.7283 | 515.8018 | 254.2799
| 134.6123 | 2818.9929 | 1829.639 | 907.253 | 0 | 0 | 254.1165 | 180.7684 | 442.5428 | 4550.1431 | 3618.517 | 975.5607 | 1969.9022 | 515.8022 | 254.1982
| 134.6289 | 2819.3416 | 1830.095 | 907.093 | 0 | 0 | 254.1982 | 180.7851 | 442.5595 | 4550.1431 | 3618.517 | 975.5607 | 1970.0791 | 515.7041 | 254.4432
| 134.6456 | 2819.6893 | 1830.391 | 907.263 | 0 | 0 | 254.4024 | 180.8017 | 442.5762 | 4550.1431 | 3618.497 | 975.6007 | 1970.253 | 515.6545 | 254.3207
| 134.6623 | 2820.0369 | 1830.647 | 907.173 | 0 | 0 | 254.7291 | 180.8184 | 442.5928 | 4550.1431 | 3618.467 | 975.6606 | 1970.4268 | 515.8962 | 254.3615
| 134.6789 | 2820.3856 | 1831.038 | 907.193 | 0 | 0 | 254.8652 | 180.8351 | 442.6095 | 4550.1431 | 3618.517 | 975.5308 | 1970.6017 | 515.6557 | 254.4432
| 134.6956 | 2820.7396 | 1831.284 | 907.323 | 0 | 0 | 254.5249 | 180.8517 | 442.6262 | 4550.1431 | 3618.487 | 975.6406 | 1970.7755 | 515.8906 | 254.5657
| 134.7123 | 2821.0872 | 1831.67 | 907.203 | 0 | 0 | 254.3615 | 180.8684 | 442.6428 | 4550.1431 | 3618.687 | 975.3108 | 1970.9493 | 515.6991 | 254.4841
| 134.7289 | 2821.4349 | 1831.926 | 907.353 | 0 | 0 | 253.9804 | 180.8851 | 442.6595 | 4550.1431 | 3618.847 | 975.1908 | 1971.1263 | 515.7894 | 254.5249
| 134.7456 | 2821.7847 | 1832.402 | 907.203 | 0 | 0 | 254.3207 | 180.9017 | 442.6762 | 4550.1431 | 3618.797 | 975.2607 | 1971.3012 | 516.4125 | 254.4432
| 134.7623 | 2822.1323 | 1832.657 | 907.243 | 0 | 0 | 254.8652 | 180.9184 | 442.6928 | 4550.1431 | 3618.6803 | 975.8367 | 1971.475 | 516.1364 | 254.5249
| 134.7789 | 2822.48 | 1833.013 | 907.233 | 0 | 0 | 254.239 | 180.9351 | 442.7095 | 4550.1431 | 3618.537 | 975.5607 | 1971.6489 | 516.1458 | 254.5657
| 134.7956 | 2822.8287 | 1833.384 | 907.153 | 0 | 0 | 254.0212 | 180.9517 | 442.7262 | 4550.1431 | 3618.557 | 975.5307 | 1971.8237 | 516.1907 | 254.6066
| 134.8123 | 2823.1826 | 1833.686 | 907.243 | 0 | 0 | 253.817 | 180.9684 | 442.7428 | 4550.1431 | 3618.657 | 975.3109 | 1971.9976 | 516.483 | 254.6066
| 134.8289 | 2823.5314 | 1834.017 | 907.333 | 0 | 0 | 253.8987 | 180.9851 | 442.7595 | 4550.1431 | 3618.797 | 975.2508 | 1972.1714 | 516.092 | 254.5249
| 134.8456 | 2823.879 | 1834.364 | 907.283 | 0 | 0 | 253.8987 | 181.0017 | 442.7762 | 4550.1431 | 3618.907 | 975.1707 | 1972.3463 | 516.2851 | 254.4841
| 134.8623 | 2824.2277 | 1834.8 | 907.093 | 0 | 0 | 253.817 | 181.0184 | 442.7928 | 4550.1431 | 3618.519 | 975.4988 | 1972.5232 | 516.0866 | 254.7291
| 134.8789 | 2824.5754 | 1835.036 | 907.353 | 0 | 0 | 253.7353 | 181.0351 | 442.8095 | 4550.1431 | 3618.4845 | 975.4534 | 1972.6971 | 516.1354 | 254.6066
| 134.8956 | 2824.9241 | 1835.352 | 907.393 | 0 | 0 | 254.1982 | 181.0517 | 442.8262 | 4550.1431 | 3619.407 | 974.491 | 1972.8709 | 516.1347 | 254.7699
| 134.9123 | 2825.2781 | 1835.637 | 907.443 | 0 | 0 | 254.8652 | 181.0684 | 442.8428 | 4550.1431 | 3616.827 | 977.0909 | 1973.0458 | 516.222 | 254.6474
| 134.9292 | 2825.6257 | 1836.069 | 907.283 | 0 | 0 | 254.5657 | 181.0851 | 442.8595 | 4550.1431 | 3617.383 | 977.0342 | 1973.2196 | 516.9462 | 254.7291
| 134.9459 | 2825.9744 | 1836.405 | 907.403 | 0 | 0 | 254.4432 | 181.1017 | 442.8762 | 4550.1431 | 3617.097 | 977.0207 | 1973.3935 | 516.8397 | 254.3207
| 134.9626 | 2826.3231 | 1836.761 | 907.273 | 0 | 0 | 253.9395 | 181.1184 | 442.8928 | 4550.1431 | 3616.727 | 977.141 | 1973.5704 | 516.9862 | 254.4432
| 134.9792 | 2826.6708 | 1837.087 | 907.333 | 0 | 0 | 253.6945 | 181.1351 | 442.9095 | 4550.1431 | 3616.727 | 977.141 | 1973.7443 | 516.7368 | 254.5657
| 134.9959 | 2827.0195 | 1837.463 | 907.253 | 0 | 0 | 253.6537 | 181.1517 | 442.9262 | 4550.1431 | 3616.857 | 977.1109 | 1973.9191 | 517.0322 | 254.3615
| 135.0126 | 2827.3672 | 1837.788 | 907.303 | 0 | 0 | 253.7762 | 181.1684 | 442.9428 | 4550.1431 | 3616.947 | 976.9909 | 1974.093 | 516.9838 | 254.4841
| 135.0292 | 2827.7222 | 1838.104 | 907.373 | 0 | 0 | 253.8579 | 181.1851 | 442.9595 | 4550.1431 | 3616.877 | 977.0709 | 1974.2668 | 516.5373 | 254.5657
| 135.0459 | 2828.0698 | 1838.475 | 907.343 | 0 | 0 | 254.1165 | 181.2017 | 442.9762 | 4550.1431 | 3616.907 | 977.001 | 1974.4417 | 516.8794 | 254.4841
| 135.0626 | 2828.4175 | 1838.871 | 907.293 | 0 | 0 | 254.0757 | 181.2184 | 442.9928 | 4550.1431 | 3616.957 | 976.941 | 1974.6155 | 517.1317 | 254.8108
| 135.0792 | 2828.7662 | 1839.157 | 907.333 | 0 | 0 | 254.3207 | 181.2351 | 443.0095 | 4550.1431 | 3619.647 | 974.2909 | 1974.7925 | 516.9315 | 254.4432
| 135.0959 | 2829.1139 | 1839.522 | 907.243 | 0 | 0 | 254.6474 | 181.2517 | 443.0262 | 4550.1431 | 3617.8795 | 976.1982 | 1974.9663 | 516.8792 | 254.4432
| 135.1126 | 2829.4636 | 1839.808 | 907.323 | 0 | 0 | 254.7291 | 181.2684 | 443.0428 | 4550.1431 | 3618.852 | 975.0859 | 1975.1401 | 517.1728 | 254.239
| 135.1292 | 2829.8113 | 1840.134 | 907.283 | 0 | 0 | 254.7699 | 181.2851 | 443.0595 | 4550.1431 | 3619.822 | 974.755 | 1975.314 | 517.2848 | 254.3207
| 135.1459 | 2830.1652 | 1840.505 | 907.213 | 0 | 0 | 254.8108 | 181.3017 | 443.0762 | 4550.1431 | 3618.007 | 975.9808 | 1975.4889 | 517.4919 | 254.3615
| 135.1626 | 2830.5139 | 1840.871 | 907.143 | 0 | 0 | 254.5657 | 181.3184 | 443.0928 | 4550.1431 | 3620.797 | 973.2907 | 1975.6648 | 517.4491 | 254.3615
| 135.1792 | 2830.8616 | 1841.207 | 907.143 | 0 | 0 | 254.6883 | 181.3351 | 443.1095 | 4550.1431 | 3620.837 | 973.2807 | 1975.8397 | 517.8394 | 254.2799
| 135.1959 | 2831.2103 | 1841.543 | 907.153 | 0 | 0 | 254.5657 | 181.3517 | 443.1262 | 4550.1431 | 3620.667 | 973.4107 | 1976.0135 | 517.8378 | 254.3615
| 135.2126 | 2831.559 | 1841.829 | 907.143 | 0 | 0 | 254.6474 | 181.3684 | 443.1428 | 4550.1431 | 3621.797 | 972.1908 | 1976.1873 | 517.9458 | 254.4432
| 135.2292 | 2831.9077 | 1842.154 | 907.203 | 0 | 0 | 254.6883 | 181.3851 | 443.1595 | 4550.1431 | 3621.757 | 972.3207 | 1976.3622 | 517.9386 | 254.5249
| 135.2459 | 2832.2544 | 1842.505 | 907.243 | 0 | 0 | 254.5657 | 181.4017 | 443.1762 | 4550.1431 | 3621.967 | 972.1407 | 1976.536 | 518.086 | 254.5249
| 135.2626 | 2832.6083 | 1842.791 | 907.323 | 0 | 0 | 254.6883 | 181.4184 | 443.1928 | 4550.1431 | 3622.327 | 971.7008 | 1976.7099 | 517.9408 | 254.8108
| 135.2792 | 2832.956 | 1843.207 | 907.263 | 0 | 0 | 254.6066 | 181.4351 | 443.2095 | 4550.1431 | 3622.407 | 971.6707 | 1976.8868 | 518.102 | 254.5657
| 135.2959 | 2833.3047 | 1843.553 | 907.133 | 0 | 0 | 254.6066 | 181.4517 | 443.2262 | 4550.1431 | 3622.777 | 971.3906 | 1977.0607 | 518.2818 | 254.5249
| 135.3126 | 2833.6534 | 1843.879 | 907.243 | 0 | 0 | 254.6474 | 181.4684 | 443.2428 | 4550.1431 | 3623.257 | 970.8806 | 1977.2356 | 518.4778 | 254.4841
| 135.3292 | 2834.0021 | 1844.235 | 907.423 | 0 | 0 | 254.6474 | 181.4851 | 443.2595 | 4550.1431 | 3623.257 | 970.8806 | 1977.4094 | 518.0877 | 254.4841
| 135.3459 | 2834.3498 | 1844.631 | 907.543 | 0 | 0 | 254.7291 | 181.5017 | 443.2762 | 4550.1431 | 3623.647 | 970.4806 | 1977.5832 | 518.6273 | 254.239
| 135.3626 | 2834.6985 | 1845.062 | 907.443 | 0 | 0 | 254.6066 | 181.5184 | 443.2928 | 4550.1431 | 3623.837 | 970.2707 | 1977.757 | 518.28 | 254.3615
| 135.3792 | 2835.0524 | 1845.398 | 907.323 | 0 | 0 | 254.7291 | 181.5351 | 443.3095 | 4550.1431 | 3624.057 | 970.1505 | 1977.934 | 518.3805 | 254.2799
| 135.3959 | 2835.4001 | 1845.644 | 907.283 | 0 | 0 | 254.7291 | 181.5517 | 443.3262 | 4550.1431 | 3623.887 | 970.2406 | 1978.1079 | 518.3353 | 254.2799
| 135.4126 | 2835.7477 | 1846.009 | 907.063 | 0 | 0 | 254.8108 | 181.5684 | 443.3428 | 4550.1431 | 3624.197 | 969.8807 | 1978.2827 | 518.2842 | 254.239
| 135.4292 | 2836.0965 | 1846.325 | 907.163 | 0 | 0 | 254.6474 | 181.5851 | 443.3595 | 4550.1431 | 3624.157 | 970.0405 | 1978.4566 | 518.5213 | 254.239
| 135.4459 | 2836.4441 | 1846.691 | 907.293 | 0 | 0 | 254.8108 | 181.6017 | 443.3762 | 4550.1431 | 3624.067 | 970.1106 | 1978.6304 | 518.3244 | 254.3207
| 135.4626 | 2836.7928 | 1847.087 | 907.223 | 0 | 0 | 254.8108 | 181.6184 | 443.3928 | 4550.1431 | 3624.017 | 970.0108 | 1978.8053 | 518.4665 | 254.1982
| 135.4792 | 2837.1468 | 1847.448 | 907.253 | 0 | 0 | 254.8108 | 181.6351 | 443.4095 | 4550.1431 | 3622.687 | 971.3408 | 1978.9791 | 518.4587 | 254.239
| 135.4959 | 2837.4955 | 1847.714 | 907.473 | 0 | 0 | 254.7291 | 181.6517 | 443.4262 | 4550.1431 | 3621.985 | 972.0328 | 1979.154 | 518.616 | 254.3615
| 135.5126 | 2837.8432 | 1848.09 | 907.373 | 0 | 0 | 254.6883 | 181.6684 | 443.4428 | 4550.1431 | 3620.617 | 973.1112 | 1979.3299 | 518.5703 | 254.1574
| 135.5292 | 2838.1919 | 1848.316 | 907.553 | 0 | 0 | 254.8652 | 181.6851 | 443.4595 | 4550.1431 | 3620.577 | 973.5806 | 1979.5048 | 518.5646 | 254.3207
| 135.5459 | 2838.5406 | 1848.642 | 907.443 | 0 | 0 | 254.6883 | 181.7017 | 443.4762 | 4550.1431 | 3620.647 | 973.2909 | 1979.6786 | 518.5652 | 254.3207
| 135.5626 | 2838.8882 | 1848.918 | 907.483 | 0 | 0 | 254.8108 | 181.7184 | 443.4928 | 4550.1431 | 3620.637 | 973.4906 | 1979.8525 | 518.4219 | 254.3615
| 135.5792 | 2839.2369 | 1849.264 | 907.433 | 0 | 0 | 254.7699 | 181.7351 | 443.5095 | 4550.1431 | 3620.647 | 973.4207 | 1980.0263 | 518.512 | 254.3615
| 135.5959 | 2839.5846 | 1849.606 | 907.403 | 0 | 0 | 254.6474 | 181.7517 | 443.5262 | 4550.1431 | 3620.687 | 973.4406 | 1980.2033 | 518.2715 | 254.4024
| 135.6126 | 2839.9396 | 1849.912 | 907.203 | 0 | 0 | 254.8108 | 181.7684 | 443.5428 | 4550.1431 | 3620.957 | 973.1407 | 1980.3771 | 518.4006 | 254.3207
| 135.6292 | 2840.2873 | 1850.138 | 907.373 | 0 | 0 | 254.7291 | 181.7851 | 443.5595 | 4550.1431 | 3620.7295 | 974.0073 | 1980.552 | 519.1773 | 254.4841
| 135.6459 | 2840.636 | 1850.454 | 907.393 | 0 | 0 | 254.7699 | 181.8017 | 443.5762 | 4550.1431 | 3620.8295 | 973.4379 | 1980.7258 | 519.2291 | 254.4024
| 135.6626 | 2840.9836 | 1850.749 | 907.503 | 0 | 0 | 254.8108 | 181.8184 | 443.5928 | 4550.1431 | 3620.8295 | 973.4379 | 1980.8996 | 519.3739 | 254.4432
| 135.6792 | 2841.3324 | 1851.086 | 907.523 | 0 | 0 | 254.8108 | 181.8351 | 443.6095 | 4550.1431 | 3621.107 | 973.0206 | 1981.0735 | 519.5679 | 254.5249
| 135.6959 | 2841.6811 | 1851.382 | 907.583 | 0 | 0 | 254.8108 | 181.852 | 443.6264 | 4550.1431 | 3620.627 | 973.5606 | 1981.2504 | 519.418 | 254.5249
| 135.7126 | 2842.0287 | 1851.708 | 907.653 | 0 | 0 | 254.6883 | 181.8687 | 443.6431 | 4550.1431 | 3621.047 | 973.0707 | 1981.4253 | 519.1206 | 254.4432
| 135.7292 | 2842.3827 | 1852.099 | 907.583 | 0 | 0 | 254.7699 | 181.8853 | 443.6598 | 4550.1431 | 3621.797 | 972.4005 | 1981.5991 | 519.7159 | 254.5249
| 135.7459 | 2842.7314 | 1852.355 | 907.733 | 0 | 0 | 254.8108 | 181.902 | 443.6764 | 4550.1431 | 3621.747 | 972.4905 | 1981.773 | 519.6129 | 254.6474
| 135.7626 | 2843.0801 | 1852.68 | 907.733 | 0 | 0 | 254.8652 | 181.9187 | 443.6931 | 4550.1431 | 3621.617 | 972.6405 | 1981.9479 | 519.9107 | 254.6474
| 135.7792 | 2843.4288 | 1853.066 | 907.663 | 0 | 0 | 254.8108 | 181.9353 | 443.7098 | 4550.1431 | 3621.137 | 973.0805 | 1982.1217 | 519.6505 | 254.5657
| 135.7959 | 2843.7775 | 1853.433 | 907.633 | 0 | 0 | 254.6474 | 181.952 | 443.7264 | 4550.1431 | 3620.307 | 973.8905 | 1982.2955 | 519.857 | 254.3207
| 135.8126 | 2844.1262 | 1853.749 | 907.623 | 0 | 0 | 254.6066 | 181.9687 | 443.7431 | 4550.1431 | 3620.297 | 973.9605 | 1982.4725 | 519.8547 | 254.239
| 135.8292 | 2844.4739 | 1854.154 | 907.653 | 0 | 0 | 254.6066 | 181.9853 | 443.7598 | 4550.1431 | 3619.637 | 974.5605 | 1982.6463 | 519.659 | 254.3615
| 135.8459 | 2844.8226 | 1854.405 | 907.673 | 0 | 0 | 254.5657 | 182.002 | 443.7764 | 4550.1431 | 3619.977 | 974.2205 | 1982.8212 | 519.7543 | 254.4024
| 135.8626 | 2845.1765 | 1854.701 | 907.683 | 0 | 0 | 254.6474 | 182.0187 | 443.7931 | 4550.1431 | 3619.477 | 974.8004 | 1982.995 | 519.746 | 254.4024
| 135.8792 | 2845.5242 | 1855.037 | 907.813 | 0 | 0 | 254.6066 | 182.0353 | 443.8098 | 4550.1431 | 3619.507 | 974.6706 | 1983.1689 | 519.9038 | 254.4024
| 135.8959 | 2845.8729 | 1855.393 | 907.713 | 0 | 0 | 254.4024 | 182.052 | 443.8264 | 4550.1431 | 3619.527 | 974.7604 | 1983.3427 | 519.6509 | 254.4024
| 135.9126 | 2846.2206 | 1855.699 | 907.763 | 0 | 0 | 254.6066 | 182.0687 | 443.8431 | 4550.1431 | 3619.507 | 974.8403 | 1983.5197 | 519.5029 | 254.4024
| 135.9292 | 2846.5693 | 1856.105 | 907.743 | 0 | 0 | 254.4024 | 182.0853 | 443.8598 | 4550.1431 | 3619.527 | 974.7504 | 1983.6935 | 519.7964 | 254.4024
| 135.9459 | 2846.917 | 1856.376 | 907.753 | 0 | 0 | 254.3615 | 182.102 | 443.8764 | 4550.1431 | 3619.577 | 974.5806 | 1983.8673 | 519.7069 | 254.4432
| 135.9626 | 2847.2646 | 1856.643 | 907.873 | 0 | 0 | 254.2799 | 182.1187 | 443.8931 | 4550.1431 | 3619.577 | 974.5806 | 1984.0422 | 519.5497 | 254.4024
| 135.9792 | 2847.6186 | 1857.069 | 907.713 | 0 | 0 | 254.3207 | 182.1353 | 443.9098 | 4550.1431 | 3619.537 | 974.8103 | 1984.216 | 519.696 | 254.4841
| 135.9959 | 2847.9673 | 1857.395 | 907.703 | 0 | 0 | 254.3615 | 182.152 | 443.9264 | 4550.1431 | 3619.557 | 974.7005 | 1984.3899 | 519.752 | 254.4841
| 136.0126 | 2848.316 | 1857.672 | 907.863 | 0 | 0 | 254.5657 | 182.1687 | 443.9431 | 4550.1431 | 3619.557 | 974.7604 | 1984.5669 | 519.7599 | 254.6474
| 136.0292 | 2848.6637 | 1858.007 | 907.793 | 0 | 0 | 254.4432 | 182.1853 | 443.9598 | 4550.1431 | 3619.517 | 974.7904 | 1984.7407 | 520.2142 | 254.4024
| 136.0459 | 2849.0113 | 1858.332 | 907.783 | 0 | 0 | 254.4841 | 182.202 | 443.9764 | 4550.1431 | 3619.4253 | 975.3514 | 1984.9156 | 520.2546 | 254.4024
| 136.0626 | 2849.36 | 1858.708 | 907.743 | 0 | 0 | 254.4841 | 182.2187 | 443.9931 | 4550.1431 | 3618.957 | 975.4802 | 1985.0894 | 520.3083 | 254.6066
| 136.0792 | 2849.714 | 1859.029 | 907.863 | 0 | 0 | 254.5657 | 182.2353 | 444.0098 | 4550.1431 | 3619.607 | 974.7903 | 1985.2632 | 520.4524 | 254.5249
| 136.0959 | 2850.0616 | 1859.385 | 907.703 | 0 | 0 | 254.6883 | 182.252 | 444.0264 | 4550.1431 | 3619.357 | 974.9404 | 1985.4371 | 520.3915 | 254.5657
| 136.1126 | 2850.4103 | 1859.671 | 907.803 | 0 | 0 | 254.7291 | 182.2687 | 444.0431 | 4550.1431 | 3619.457 | 974.8803 | 1985.614 | 520.296 | 254.6066
| 136.1295 | 2850.758 | 1860.027 | 907.743 | 0 | 0 | 254.6883 | 182.2853 | 444.0598 | 4550.1431 | 3619.587 | 974.6705 | 1985.7879 | 520.1956 | 254.4841
| 136.1462 | 2851.1067 | 1860.363 | 907.773 | 0 | 0 | 254.8108 | 182.302 | 444.0764 | 4550.1431 | 3619.527 | 974.7804 | 1985.9627 | 520.4428 | 254.5657
| 136.1628 | 2851.4544 | 1860.689 | 907.763 | 0 | 0 | 254.6883 | 182.3187 | 444.0931 | 4550.1431 | 3619.537 | 974.8003 | 1986.1366 | 520.4435 | 254.4024
| 136.1795 | 2851.8083 | 1861.085 | 907.743 | 0 | 0 | 254.8108 | 182.3353 | 444.1098 | 4550.1431 | 3619.557 | 974.7504 | 1986.3104 | 520.2943 | 254.4024
| 136.1962 | 2852.156 | 1861.376 | 907.803 | 0 | 0 | 254.6883 | 182.352 | 444.1264 | 4550.1431 | 3619.047 | 975.7896 | 1986.4842 | 521.0082 | 254.3615
| 136.2128 | 2852.5047 | 1861.692 | 907.803 | 0 | 0 | 254.6474 | 182.3687 | 444.1431 | 4550.1431 | 3619.682 | 974.7652 | 1986.6591 | 520.9091 | 254.4432
| 136.2295 | 2852.8534 | 1862.018 | 907.783 | 0 | 0 | 254.8108 | 182.3853 | 444.1598 | 4550.1431 | 3619.837 | 974.5003 | 1986.8361 | 520.8984 | 254.4841
| 136.2462 | 2853.2011 | 1862.404 | 907.673 | 0 | 0 | 254.7699 | 182.402 | 444.1764 | 4550.1431 | 3619.997 | 974.4202 | 1987.0099 | 521.0454 | 254.3615
| 136.2628 | 2853.5498 | 1862.6 | 907.903 | 0 | 0 | 254.239 | 182.4187 | 444.1931 | 4550.1431 | 3620.117 | 974.3002 | 1987.1838 | 520.852 | 254.5657
| 136.2795 | 2853.8975 | 1862.966 | 907.773 | 0 | 0 | 253.572 | 182.4353 | 444.2098 | 4550.1431 | 3619.967 | 974.3803 | 1987.3576 | 520.9973 | 254.5657
| 136.2962 | 2854.2514 | 1863.392 | 907.653 | 0 | 0 | 253.5311 | 182.452 | 444.2264 | 4550.1431 | 3619.967 | 974.3803 | 1987.5325 | 521.0459 | 254.4841
| 136.3128 | 2854.5991 | 1863.683 | 907.763 | 0 | 0 | 253.7353 | 182.4687 | 444.2431 | 4550.1431 | 3619.357 | 975.0403 | 1987.7063 | 521.2504 | 254.5249
| 136.3295 | 2854.9488 | 1863.969 | 907.733 | 0 | 0 | 254.1982 | 182.4853 | 444.2598 | 4550.1431 | 3619.127 | 975.2103 | 1987.8833 | 521.088 | 254.6066
| 136.3462 | 2855.2965 | 1864.315 | 907.763 | 0 | 0 | 254.7291 | 182.502 | 444.2764 | 4550.1431 | 3619.207 | 975.2602 | 1988.0571 | 521.0973 | 254.2799
| 136.3628 | 2855.6452 | 1864.671 | 907.843 | 0 | 0 | 254.6883 | 182.5187 | 444.2931 | 4550.1431 | 3619.227 | 975.2501 | 1988.232 | 521.0936 | 254.3615
| 136.3795 | 2855.9929 | 1865.087 | 907.633 | 0 | 0 | 254.4841 | 182.5353 | 444.3098 | 4550.1431 | 3619.167 | 975.2303 | 1988.4058 | 521.0409 | 254.3615
| 136.3962 | 2856.3468 | 1865.403 | 907.773 | 0 | 0 | 254.1982 | 182.552 | 444.3264 | 4550.1431 | 3619.177 | 975.2402 | 1988.5796 | 521.2502 | 254.4024
| 136.4128 | 2856.6945 | 1865.76 | 907.703 | 0 | 0 | 253.8987 | 182.5687 | 444.3431 | 4550.1431 | 3619.787 | 974.6103 | 1988.7535 | 521.1482 | 254.4841
| 136.4295 | 2857.0432 | 1866.075 | 907.703 | 0 | 0 | 253.8579 | 182.5853 | 444.3598 | 4550.1431 | 3619.177 | 975.2402 | 1988.9273 | 521.3443 | 254.5657
| 136.4462 | 2857.3919 | 1866.326 | 907.913 | 0 | 0 | 253.6128 | 182.602 | 444.3764 | 4550.1431 | 3619.217 | 975.2202 | 1989.1053 | 520.9834 | 254.5249
| 136.4628 | 2857.7396 | 1866.752 | 907.763 | 0 | 0 | 253.7353 | 182.6187 | 444.3931 | 4550.1431 | 3619.327 | 975.0503 | 1989.2792 | 521.2409 | 254.3615
| 136.4795 | 2858.0883 | 1867.078 | 907.643 | 0 | 0 | 253.8579 | 182.6353 | 444.4098 | 4550.1431 | 3619.447 | 974.9802 | 1989.453 | 521.4649 | 254.7291
| 136.4962 | 2858.437 | 1867.344 | 907.783 | 0 | 0 | 254.0212 | 182.652 | 444.4264 | 4550.1431 | 3619.359 | 975.5974 | 1989.6268 | 521.8461 | 254.6066
| 136.5128 | 2858.7846 | 1867.72 | 907.863 | 0 | 0 | 254.1982 | 182.6687 | 444.4431 | 4550.1431 | 3619.393 | 975.0742 | 1989.8017 | 522.1397 | 254.7291
| 136.5295 | 2859.1396 | 1868.016 | 907.793 | 0 | 0 | 254.5249 | 182.6853 | 444.4598 | 4550.1431 | 3619.577 | 974.9401 | 1989.9755 | 522.0787 | 254.4024
| 136.5462 | 2859.4873 | 1868.367 | 907.863 | 0 | 0 | 254.6066 | 182.702 | 444.4764 | 4550.1431 | 3619.227 | 975.1603 | 1990.1525 | 521.7788 | 254.3207
| 136.5628 | 2859.836 | 1868.643 | 907.923 | 0 | 0 | 254.8652 | 182.7187 | 444.4931 | 4550.1431 | 3619.387 | 974.9304 | 1990.3263 | 521.8724 | 254.3207
| 136.5795 | 2860.1847 | 1869.059 | 907.893 | 0 | 0 | 254.6883 | 182.7353 | 444.5098 | 4550.1431 | 3619.437 | 974.8504 | 1990.5002 | 521.9803 | 254.4024
| 136.5962 | 2860.5324 | 1869.325 | 908.033 | 0 | 0 | 254.6474 | 182.752 | 444.5264 | 4550.1431 | 3619.447 | 975.0202 | 1990.675 | 521.9268 | 254.3207
| 136.6128 | 2860.88 | 1869.551 | 908.173 | 0 | 0 | 254.6066 | 182.7687 | 444.5431 | 4550.1431 | 3619.507 | 974.8303 | 1990.8489 | 521.7278 | 254.4432
| 136.6295 | 2861.2298 | 1869.946 | 908.243 | 0 | 0 | 254.4841 | 182.7853 | 444.5598 | 4550.1431 | 3619.497 | 974.9102 | 1991.0227 | 521.8272 | 254.3207
| 136.6462 | 2861.5775 | 1870.312 | 908.253 | 0 | 0 | 254.4024 | 182.802 | 444.5764 | 4550.1431 | 3619.497 | 974.9102 | 1991.1976 | 522.1738 | 254.4841
| 136.6628 | 2861.9314 | 1870.583 | 908.253 | 0 | 0 | 254.4024 | 182.8187 | 444.5931 | 4550.1431 | 3619.517 | 974.8803 | 1991.3746 | 521.9727 | 254.4841
| 136.6795 | 2862.2801 | 1870.929 | 908.203 | 0 | 0 | 254.3615 | 182.8353 | 444.6098 | 4550.1431 | 3619.577 | 974.9001 | 1991.5484 | 522.017 | 254.4432
| 136.6962 | 2862.6267 | 1871.185 | 908.233 | 0 | 0 | 254.239 | 182.852 | 444.6264 | 4550.1431 | 3619.517 | 974.9901 | 1991.7222 | 521.877 | 254.2799
| 136.7128 | 2862.9754 | 1871.571 | 908.143 | 0 | 0 | 254.0757 | 182.8687 | 444.6431 | 4550.1431 | 3619.547 | 974.7804 | 1991.8961 | 522.0227 | 254.3207
| 136.7295 | 2863.3231 | 1871.797 | 908.213 | 0 | 0 | 254.1982 | 182.8853 | 444.6598 | 4550.1431 | 3619.547 | 974.9002 | 1992.0709 | 522.1522 | 254.3207
| 136.7462 | 2863.6729 | 1872.163 | 908.053 | 0 | 0 | 254.3615 | 182.902 | 444.6764 | 4550.1431 | 3619.549 | 975.5872 | 1992.2448 | 522.437 | 254.1574
| 136.7628 | 2864.0268 | 1872.409 | 908.153 | 0 | 0 | 254.2799 | 182.9187 | 444.6931 | 4550.1431 | 3619.585 | 974.982 | 1992.4186 | 522.9341 | 254.3615
| 136.7795 | 2864.3745 | 1872.806 | 907.993 | 0 | 0 | 254.1982 | 182.9353 | 444.7098 | 4550.1431 | 3619.547 | 975.0599 | 1992.5966 | 522.7339 | 254.3615
| 136.7962 | 2864.7221 | 1873.047 | 908.153 | 0 | 0 | 254.1574 | 182.952 | 444.7264 | 4550.1431 | 3619.587 | 975 | 1992.7705 | 522.9776 | 254.2799
| 136.8128 | 2865.0709 | 1873.403 | 908.113 | 0 | 0 | 254.2799 | 182.9687 | 444.7431 | 4550.1431 | 3619.697 | 974.8201 | 1992.9443 | 522.9248 | 254.3207
| 136.8295 | 2865.4185 | 1873.699 | 908.173 | 0 | 0 | 254.1982 | 182.9853 | 444.7598 | 4550.1431 | 3619.847 | 974.6801 | 1993.1181 | 522.922 | 254.4432
| 136.8462 | 2865.7662 | 1874.115 | 908.103 | 0 | 0 | 254.2799 | 183.002 | 444.7764 | 4550.1431 | 3619.337 | 975.23 | 1993.2919 | 522.974 | 254.3615
| 136.8628 | 2866.1149 | 1874.4 | 908.213 | 0 | 0 | 254.1982 | 183.0187 | 444.7931 | 4550.1431 | 3619.257 | 975.2401 | 1993.4668 | 523.0174 | 254.3615
| 136.8795 | 2866.4699 | 1874.716 | 908.173 | 0 | 0 | 254.1982 | 183.0353 | 444.8098 | 4550.1431 | 3619.397 | 975.0901 | 1993.6396 | 523.0166 | 254.4024
| 136.8962 | 2866.8186 | 1874.942 | 908.323 | 0 | 0 | 254.1574 | 183.052 | 444.8264 | 4550.1431 | 3619.487 | 974.9402 | 1993.8166 | 522.914 | 254.4841
| 136.9128 | 2867.1673 | 1875.324 | 908.373 | 0 | 0 | 254.1165 | 183.0687 | 444.8431 | 4550.1431 | 3619.547 | 974.9701 | 1993.9915 | 523.064 | 254.4024
| 136.9295 | 2867.515 | 1875.749 | 908.223 | 0 | 0 | 254.239 | 183.0856 | 444.8601 | 4550.1431 | 3619.497 | 974.9202 | 1994.1653 | 522.7238 | 254.4841
| 136.9462 | 2867.8637 | 1876.086 | 908.133 | 0 | 0 | 254.3207 | 183.1023 | 444.8767 | 4550.1431 | 3619.527 | 974.9601 | 1994.3391 | 522.6196 | 254.4432
| 136.9628 | 2868.2124 | 1876.431 | 908.203 | 0 | 0 | 254.239 | 183.1189 | 444.8934 | 4550.1431 | 3619.557 | 974.9102 | 1994.513 | 523.0671 | 254.5249
| 136.9795 | 2868.5601 | 1876.647 | 908.343 | 0 | 0 | 254.239 | 183.1356 | 444.9101 | 4550.1431 | 3619.477 | 974.9902 | 1994.6878 | 522.9613 | 254.5657
| 136.9962 | 2868.914 | 1877.033 | 908.113 | 0 | 0 | 254.239 | 183.1523 | 444.9267 | 4550.1431 | 3619.477 | 974.9902 | 1994.8648 | 522.9709 | 254.5657
| 137.0128 | 2869.2617 | 1877.36 | 908.243 | 0 | 0 | 254.239 | 183.1689 | 444.9434 | 4550.1431 | 3619.537 | 974.9401 | 1995.0386 | 522.9158 | 254.6066
| 137.0295 | 2869.6104 | 1877.631 | 908.303 | 0 | 0 | 254.239 | 183.1856 | 444.9601 | 4550.1431 | 3619.567 | 974.9201 | 1995.2125 | 523.1137 | 254.6066
| 137.0462 | 2869.958 | 1877.967 | 908.263 | 0 | 0 | 254.4024 | 183.2023 | 444.9767 | 4550.1431 | 3619.567 | 974.9201 | 1995.3863 | 522.8681 | 254.1574
| 137.0628 | 2870.3067 | 1878.282 | 908.303 | 0 | 0 | 254.3615 | 183.2189 | 444.9934 | 4550.1431 | 3619.637 | 974.8501 | 1995.5612 | 522.8653 | 254.239
| 137.0795 | 2870.6555 | 1878.578 | 908.383 | 0 | 0 | 254.4432 | 183.2356 | 445.0101 | 4550.1431 | 3619.627 | 974.9001 | 1995.735 | 523.4891 | 254.239
| 137.0962 | 2871.0031 | 1878.934 | 908.383 | 0 | 0 | 254.4432 | 183.2523 | 445.0267 | 4550.1431 | 3619.515 | 975.6811 | 1995.912 | 523.5228 | 254.3615
| 137.1128 | 2871.3581 | 1879.28 | 908.333 | 0 | 0 | 254.4024 | 183.2689 | 445.0434 | 4550.1431 | 3619.373 | 975.3538 | 1996.0858 | 523.918 | 254.3615
| 137.1295 | 2871.7058 | 1879.656 | 908.423 | 0 | 0 | 254.4432 | 183.2856 | 445.0601 | 4550.1431 | 3619.727 | 974.9299 | 1996.2597 | 523.9652 | 254.3207
| 137.1462 | 2872.0545 | 1880.027 | 908.263 | 0 | 0 | 254.6066 | 183.3023 | 445.0767 | 4550.1431 | 3619.017 | 975.56 | 1996.4345 | 523.9172 | 254.2799
| 137.1628 | 2872.4011 | 1880.253 | 908.453 | 0 | 0 | 254.7291 | 183.3189 | 445.0934 | 4550.1431 | 3618.857 | 975.8298 | 1996.6084 | 524.2611 | 254.1982
| 137.1795 | 2872.7498 | 1880.579 | 908.483 | 0 | 0 | 254.7699 | 183.3356 | 445.1101 | 4550.1431 | 3618.887 | 975.7599 | 1996.7822 | 523.9671 | 254.3207
| 137.1962 | 2873.0985 | 1880.965 | 908.353 | 0 | 0 | 254.6883 | 183.3523 | 445.1267 | 4550.1431 | 3618.887 | 975.8198 | 1996.956 | 524.2114 | 254.1982
| 137.2128 | 2873.4462 | 1881.27 | 908.403 | 0 | 0 | 254.6883 | 183.3689 | 445.1434 | 4550.1431 | 3618.917 | 975.8098 | 1997.133 | 524.021 | 254.3615
| 137.2295 | 2873.7949 | 1881.666 | 908.383 | 0 | 0 | 254.8108 | 183.3856 | 445.1601 | 4550.1431 | 3619.007 | 975.7198 | 1997.3079 | 524.2141 | 254.4024
| 137.2462 | 2874.1488 | 1881.988 | 908.413 | 0 | 0 | 254.7699 | 183.4023 | 445.1767 | 4550.1431 | 3619.027 | 975.5899 | 1997.4817 | 524.0617 | 254.4024
| 137.2628 | 2874.4965 | 1882.363 | 908.333 | 0 | 0 | 254.8652 | 183.4189 | 445.1934 | 4550.1431 | 3619.077 | 975.6498 | 1997.6555 | 524.0142 | 254.3615
| 137.2795 | 2874.8452 | 1882.619 | 908.353 | 0 | 0 | 254.7699 | 183.4356 | 445.2101 | 4550.1431 | 3619.087 | 975.5699 | 1997.8294 | 524.2613 | 254.4024
| 137.2962 | 2875.1929 | 1883.015 | 908.343 | 0 | 0 | 254.6883 | 183.4523 | 445.2267 | 4550.1431 | 3619.047 | 975.6298 | 1998.0043 | 524.1594 | 254.6066
| 137.3128 | 2875.5426 | 1883.321 | 908.533 | 0 | 0 | 254.6474 | 183.4689 | 445.2434 | 4550.1431 | 3619.107 | 975.5898 | 1998.1812 | 524.261 | 254.4432
| 137.3295 | 2875.8903 | 1883.667 | 908.433 | 0 | 0 | 254.5657 | 183.4856 | 445.2601 | 4550.1431 | 3619.147 | 975.6197 | 1998.3551 | 524.1615 | 254.4432
| 137.3462 | 2876.239 | 1884.038 | 908.473 | 0 | 0 | 254.4024 | 183.5023 | 445.2767 | 4550.1431 | 3619.197 | 975.4898 | 1998.5289 | 524.4077 | 254.4841
| 137.3631 | 2876.593 | 1884.365 | 908.503 | 0 | 0 | 254.4841 | 183.5189 | 445.2934 | 4550.1431 | 3619.197 | 975.4898 | 1998.7027 | 524.2583 | 254.6474
| 137.3798 | 2876.9417 | 1884.701 | 908.573 | 0 | 0 | 254.4432 | 183.5356 | 445.3101 | 4550.1431 | 3619.297 | 975.3 | 1998.8776 | 524.1048 | 254.5657
| 137.3964 | 2877.2893 | 1884.987 | 908.613 | 0 | 0 | 254.7291 | 183.5523 | 445.3267 | 4550.1431 | 3619.447 | 975.2498 | 1999.0514 | 524.1536 | 254.5657
| 137.4131 | 2877.637 | 1885.372 | 908.553 | 0 | 0 | 254.6883 | 183.5689 | 445.3434 | 4550.1431 | 3619.517 | 975.06 | 1999.2284 | 524.397 | 254.6474
| 137.4298 | 2877.9857 | 1885.728 | 908.433 | 0 | 0 | 254.8108 | 183.5856 | 445.3601 | 4550.1431 | 3619.577 | 975.0599 | 1999.4022 | 524.352 | 254.6474
| 137.4464 | 2878.3334 | 1886.184 | 908.333 | 0 | 0 | 254.7291 | 183.6023 | 445.3767 | 4550.1431 | 3619.537 | 975.1698 | 1999.5761 | 524.3447 | 254.3207
| 137.4631 | 2878.6873 | 1886.45 | 908.263 | 0 | 0 | 254.4841 | 183.6189 | 445.3934 | 4550.1431 | 3619.547 | 975.04 | 1999.7509 | 524.2494 | 254.4024
| 137.4798 | 2879.0371 | 1886.741 | 908.403 | 0 | 0 | 254.2799 | 183.6356 | 445.4101 | 4550.1431 | 3619.117 | 975.7196 | 1999.9248 | 524.6171 | 254.4432
| 137.4964 | 2879.3847 | 1887.208 | 908.423 | 0 | 0 | 254.1574 | 183.6523 | 445.4267 | 4550.1431 | 3619.2137 | 975.9425 | 2000.0986 | 524.7652 | 254.4432
| 137.5131 | 2879.7335 | 1887.574 | 908.583 | 0 | 0 | 254.1165 | 183.6689 | 445.4434 | 4550.1431 | 3618.747 | 975.9898 | 2000.2724 | 525.406 | 254.4024
| 137.5298 | 2880.0811 | 1887.949 | 908.613 | 0 | 0 | 253.9395 | 183.6856 | 445.4601 | 4550.1431 | 3619.407 | 975.2299 | 2000.4494 | 525.1639 | 254.4024
| 137.5464 | 2880.4298 | 1888.326 | 908.463 | 0 | 0 | 253.8579 | 183.7023 | 445.4767 | 4550.1431 | 3618.927 | 975.8297 | 2000.6243 | 525.004 | 254.4024
| 137.5631 | 2880.7775 | 1888.631 | 908.393 | 0 | 0 | 253.7762 | 183.7189 | 445.4934 | 4550.1431 | 3619.087 | 975.4401 | 2000.7981 | 525.2608 | 254.4841
| 137.5798 | 2881.1314 | 1888.957 | 908.183 | 0 | 0 | 253.6945 | 183.7356 | 445.5101 | 4550.1431 | 3619.007 | 975.59 | 2000.972 | 525.0623 | 254.6883
| 137.5964 | 2881.4801 | 1889.204 | 908.163 | 0 | 0 | 253.817 | 183.7523 | 445.5267 | 4550.1431 | 3618.652 | 976.0448 | 2001.1468 | 525.1625 | 254.6066
| 137.6131 | 2881.8289 | 1889.485 | 908.293 | 0 | 0 | 254.0212 | 183.7689 | 445.5434 | 4550.1431 | 3618.782 | 975.8249 | 2001.3207 | 525.264 | 254.2799
| 137.6298 | 2882.1765 | 1889.861 | 908.263 | 0 | 0 | 253.9804 | 183.7856 | 445.5601 | 4550.1431 | 3617.587 | 976.99 | 2001.4945 | 525.107 | 254.3207
| 137.6464 | 2882.5242 | 1890.207 | 908.283 | 0 | 0 | 254.1165 | 183.8023 | 445.5767 | 4550.1431 | 3619.142 | 975.445 | 2001.6715 | 525.3155 | 254.3207
| 137.6631 | 2882.8729 | 1890.613 | 908.433 | 0 | 0 | 254.239 | 183.8189 | 445.5934 | 4550.1431 | 3619.447 | 975.12 | 2001.8453 | 525.4536 | 254.2799
| 137.6798 | 2883.2206 | 1890.859 | 908.633 | 0 | 0 | 254.5657 | 183.8356 | 445.6101 | 4550.1431 | 3619.767 | 974.7701 | 2002.0202 | 525.3168 | 254.5249
| 137.6964 | 2883.5693 | 1891.315 | 908.463 | 0 | 0 | 254.5657 | 183.8523 | 445.6267 | 4550.1431 | 3619.767 | 974.8 | 2002.194 | 525.6575 | 254.4432
| 137.7131 | 2883.918 | 1891.5 | 908.373 | 0 | 0 | 254.6883 | 183.8689 | 445.6434 | 4550.1431 | 3619.767 | 974.8 | 2002.3678 | 525.6021 | 254.4841
| 137.7298 | 2884.273 | 1891.871 | 908.223 | 0 | 0 | 254.8108 | 183.8856 | 445.6601 | 4550.1431 | 3620.177 | 974.3201 | 2002.5448 | 525.6644 | 254.4432
| 137.7464 | 2884.6206 | 1892.207 | 908.203 | 0 | 0 | 254.6474 | 183.9023 | 445.6767 | 4550.1431 | 3620.587 | 974.0898 | 2002.7187 | 525.3093 | 254.4432
| 137.7631 | 2884.9694 | 1892.483 | 908.363 | 0 | 0 | 254.6066 | 183.9189 | 445.6934 | 4550.1431 | 3619.757 | 974.84 | 2002.8935 | 525.7086 | 254.4432
| 137.7798 | 2885.317 | 1892.809 | 908.403 | 0 | 0 | 254.6066 | 183.9356 | 445.7101 | 4550.1431 | 3620.537 | 973.9801 | 2003.0674 | 525.5065 | 254.4432
| 137.7964 | 2885.6657 | 1893.215 | 908.213 | 0 | 0 | 254.4432 | 183.9523 | 445.7267 | 4550.1431 | 3620.887 | 973.68 | 2003.2412 | 525.9535 | 254.6066
| 137.8131 | 2886.0134 | 1893.471 | 908.333 | 0 | 0 | 254.4841 | 183.9689 | 445.7434 | 4550.1431 | 3620.957 | 973.5801 | 2003.4161 | 525.5082 | 254.7291
| 137.8298 | 2886.3621 | 1893.802 | 908.263 | 0 | 0 | 254.6066 | 183.9856 | 445.7601 | 4550.1431 | 3620.957 | 973.5401 | 2003.5889 | 525.614 | 254.4432
| 137.8464 | 2886.716 | 1894.188 | 908.233 | 0 | 0 | 254.5249 | 184.0023 | 445.7767 | 4550.1431 | 3620.817 | 973.2047 | 2003.7669 | 525.9143 | 254.4432
| 137.8631 | 2887.0637 | 1894.344 | 908.483 | 0 | 0 | 254.5657 | 184.0189 | 445.7934 | 4550.1431 | 3620.837 | 973.73 | 2003.9407 | 525.6098 | 254.5657
| 137.8798 | 2887.4124 | 1894.71 | 908.473 | 0 | 0 | 254.6474 | 184.0356 | 445.8101 | 4550.1431 | 3620.897 | 973.6301 | 2004.1145 | 526.1004 | 254.6066
| 137.8964 | 2887.7601 | 1895.076 | 908.423 | 0 | 0 | 254.5657 | 184.0523 | 445.8267 | 4550.1431 | 3621.007 | 973.5999 | 2004.2894 | 525.6906 | 254.3615
| 137.9131 | 2888.1088 | 1895.442 | 908.333 | 0 | 0 | 254.5249 | 184.0689 | 445.8434 | 4550.1431 | 3621.327 | 973.2001 | 2004.4633 | 525.891 | 254.3207
| 137.9298 | 2888.4575 | 1895.698 | 908.403 | 0 | 0 | 254.6066 | 184.0856 | 445.8601 | 4550.1431 | 3621.417 | 973.1001 | 2004.6371 | 525.8864 | 254.1574
| 137.9464 | 2888.8062 | 1896.034 | 908.493 | 0 | 0 | 254.6883 | 184.1023 | 445.8767 | 4550.1431 | 3621.347 | 973.1801 | 2004.8109 | 525.7462 | 254.4432
| 137.9631 | 2889.1602 | 1896.395 | 908.613 | 0 | 0 | 254.8108 | 184.1189 | 445.8934 | 4550.1431 | 3621.437 | 973.0701 | 2004.9879 | 526.0387 | 254.3615
| 137.9798 | 2889.5078 | 1896.812 | 908.663 | 0 | 0 | 254.8652 | 184.1356 | 445.9101 | 4550.1431 | 3621.487 | 973.0201 | 2005.1628 | 525.9425 | 254.2799
| 137.9964 | 2889.8565 | 1897.107 | 908.733 | 0 | 0 | 254.7291 | 184.1523 | 445.9267 | 4550.1431 | 3621.497 | 973.1 | 2005.3366 | 525.9363 | 254.3615
| 138.0131 | 2890.2042 | 1897.454 | 908.333 | 0 | 0 | 254.7699 | 184.1689 | 445.9434 | 4550.1431 | 3620.8845 | 973.9022 | 2005.5104 | 526.2648 | 254.3615
| 138.0298 | 2890.5519 | 1897.81 | 908.463 | 0 | 0 | 254.7291 | 184.1856 | 445.9601 | 4550.1431 | 3620.5645 | 973.6967 | 2005.6843 | 526.4067 | 254.4841
| 138.0464 | 2890.9016 | 1898.055 | 908.693 | 0 | 0 | 254.6883 | 184.2023 | 445.9767 | 4550.1431 | 3620.4945 | 974.2123 | 2005.8591 | 526.4466 | 254.4841
| 138.0631 | 2891.2493 | 1898.461 | 908.923 | 0 | 0 | 254.6883 | 184.2189 | 445.9934 | 4550.1431 | 3619.117 | 975.5299 | 2006.033 | 526.6391 | 254.4432
| 138.0798 | 2891.6032 | 1898.823 | 908.573 | 0 | 0 | 254.7291 | 184.2356 | 446.0101 | 4550.1431 | 3619.117 | 975.5299 | 2006.2099 | 526.6298 | 254.4432
| 138.0964 | 2891.9519 | 1899.079 | 908.403 | 0 | 0 | 254.7699 | 184.2523 | 446.0267 | 4550.1431 | 3620.157 | 974.42 | 2006.3838 | 526.4388 | 254.5657
| 138.1131 | 2892.2996 | 1899.474 | 908.603 | 0 | 0 | 254.4024 | 184.2689 | 446.0434 | 4550.1431 | 3621.207 | 973.4099 | 2006.5587 | 526.6365 | 254.5657
| 138.1298 | 2892.6473 | 1899.791 | 908.843 | 0 | 0 | 254.7699 | 184.2856 | 446.0601 | 4550.1431 | 3621.367 | 973.2599 | 2006.7325 | 526.8372 | 254.4024
| 138.1464 | 2892.996 | 1900.196 | 908.823 | 0 | 0 | 254.5249 | 184.3023 | 446.0767 | 4550.1431 | 3620.617 | 973.95 | 2006.9063 | 526.9366 | 254.3615
| 138.1631 | 2893.3436 | 1900.482 | 908.833 | 0 | 0 | 254.7291 | 184.3192 | 446.0937 | 4550.1431 | 3621.077 | 973.5 | 2007.0802 | 526.9329 | 254.3207
| 138.1798 | 2893.6976 | 1900.798 | 908.733 | 0 | 0 | 254.8108 | 184.3359 | 446.1103 | 4550.1431 | 3621.007 | 972.9149 | 2007.2571 | 526.843 | 254.2799
| 138.1964 | 2894.0453 | 1901.179 | 908.553 | 0 | 0 | 254.8108 | 184.3526 | 446.127 | 4550.1431 | 3621.067 | 972.8848 | 2007.431 | 526.8391 | 254.2799
| 138.2131 | 2894.395 | 1901.495 | 908.463 | 0 | 0 | 254.8108 | 184.3692 | 446.1437 | 4550.1431 | 3621.297 | 972.6548 | 2007.6058 | 526.8353 | 254.3207
| 138.2298 | 2894.7427 | 1901.791 | 908.603 | 0 | 0 | 254.5657 | 184.3859 | 446.1603 | 4550.1431 | 3621.367 | 973.1601 | 2007.7797 | 526.9341 | 254.1982
| 138.2464 | 2895.0903 | 1902.048 | 908.963 | 0 | 0 | 254.5249 | 184.4026 | 446.177 | 4550.1431 | 3621.277 | 973.2201 | 2007.9535 | 526.84 | 254.3207
| 138.2631 | 2895.439 | 1902.473 | 908.963 | 0 | 0 | 254.4841 | 184.4192 | 446.1937 | 4550.1431 | 3621.307 | 973.1402 | 2008.1273 | 526.8833 | 254.4432
| 138.2798 | 2895.793 | 1902.83 | 908.903 | 0 | 0 | 254.4841 | 184.4359 | 446.2103 | 4550.1431 | 3620.867 | 973.6401 | 2008.3043 | 526.9838 | 254.239
| 138.2964 | 2896.1417 | 1903.085 | 909.133 | 0 | 0 | 254.3615 | 184.4526 | 446.227 | 4550.1431 | 3620.637 | 973.3348 | 2008.4792 | 526.8962 | 254.3615
| 138.3131 | 2896.4904 | 1903.401 | 908.613 | 0 | 0 | 254.2799 | 184.4692 | 446.2437 | 4550.1431 | 3621.0195 | 973.8271 | 2008.653 | 527.2908 | 254.4432
| 138.3298 | 2896.8381 | 1903.622 | 908.693 | 0 | 0 | 254.3207 | 184.4859 | 446.2603 | 4550.1431 | 3621.1645 | 972.6876 | 2008.8268 | 527.2394 | 254.3207
| 138.3464 | 2897.1868 | 1904.018 | 908.703 | 0 | 0 | 254.3615 | 184.5026 | 446.277 | 4550.1431 | 3621.607 | 972.8701 | 2009.0017 | 527.4248 | 254.4024
| 138.3631 | 2897.5345 | 1904.375 | 909.023 | 0 | 0 | 254.239 | 184.5192 | 446.2937 | 4550.1431 | 3621.267 | 972.6349 | 2009.1756 | 527.5809 | 254.4024
| 138.3798 | 2897.8832 | 1904.71 | 908.953 | 0 | 0 | 254.4024 | 184.5359 | 446.3103 | 4550.1431 | 3621.887 | 972.0149 | 2009.3494 | 527.4819 | 254.5249
| 138.3964 | 2898.2308 | 1905.006 | 909.183 | 0 | 0 | 254.7699 | 184.5526 | 446.327 | 4550.1431 | 3622.637 | 971.255 | 2009.5264 | 527.422 | 254.4432
| 138.4131 | 2898.5858 | 1905.382 | 908.993 | 0 | 0 | 254.4841 | 184.5692 | 446.3437 | 4550.1431 | 3623.417 | 970.4849 | 2009.7002 | 527.3829 | 254.5249
| 138.4298 | 2898.9335 | 1905.578 | 908.893 | 0 | 0 | 254.0757 | 184.5859 | 446.3603 | 4550.1431 | 3623.417 | 970.4849 | 2009.8751 | 527.3736 | 254.6066
| 138.4464 | 2899.2832 | 1906.019 | 908.663 | 0 | 0 | 253.7353 | 184.6026 | 446.377 | 4550.1431 | 3621.9045 | 971.8977 | 2010.0489 | 527.4693 | 254.4432
| 138.4631 | 2899.6309 | 1906.315 | 908.843 | 0 | 0 | 253.817 | 184.6192 | 446.3937 | 4550.1431 | 3620.957 | 972.8252 | 2010.2227 | 527.4208 | 254.5657
| 138.4798 | 2899.9796 | 1906.671 | 908.843 | 0 | 0 | 253.9395 | 184.6359 | 446.4103 | 4550.1431 | 3620.397 | 974.19 | 2010.3976 | 527.8958 | 254.5657
| 138.4964 | 2900.3273 | 1906.987 | 909.223 | 0 | 0 | 254.1982 | 184.6526 | 446.427 | 4550.1431 | 3619.677 | 974.7538 | 2010.5714 | 527.8437 | 254.3207
| 138.5131 | 2900.676 | 1907.293 | 909.213 | 0 | 0 | 254.6066 | 184.6692 | 446.4437 | 4550.1431 | 3618.097 | 975.9247 | 2010.7484 | 528.1855 | 254.3615
| 138.5298 | 2901.0299 | 1907.669 | 909.223 | 0 | 0 | 254.7699 | 184.6859 | 446.4603 | 4550.1431 | 3619.183 | 974.7888 | 2010.9223 | 528.3811 | 254.2799
| 138.5464 | 2901.3776 | 1907.995 | 909.303 | 0 | 0 | 254.9061 | 184.7026 | 446.477 | 4550.1431 | 3618.617 | 975.2849 | 2011.0971 | 528.2776 | 254.4024
| 138.5631 | 2901.7274 | 1908.377 | 909.113 | 0 | 0 | 254.7699 | 184.7192 | 446.4937 | 4550.1431 | 3619.557 | 974.4447 | 2011.271 | 528.3323 | 254.3615
| 138.5798 | 2902.075 | 1908.642 | 909.053 | 0 | 0 | 254.4432 | 184.7359 | 446.5103 | 4550.1431 | 3619.967 | 973.9749 | 2011.4448 | 528.4831 | 254.3207
| 138.5967 | 2902.4237 | 1908.918 | 909.163 | 0 | 0 | 253.7762 | 184.7526 | 446.527 | 4550.1431 | 3620.037 | 973.8849 | 2011.6186 | 528.2824 | 254.4432
| 138.6134 | 2902.7714 | 1909.254 | 909.233 | 0 | 0 | 253.8579 | 184.7692 | 446.5437 | 4550.1431 | 3619.867 | 974.1347 | 2011.7956 | 528.435 | 254.3615
| 138.6301 | 2903.1191 | 1909.51 | 909.153 | 0 | 0 | 254.1982 | 184.7859 | 446.5603 | 4550.1431 | 3619.847 | 974.045 | 2011.9705 | 528.4853 | 254.4432
| 138.6467 | 2903.473 | 1909.936 | 909.063 | 0 | 0 | 254.8652 | 184.8026 | 446.577 | 4550.1431 | 3619.907 | 974.0149 | 2012.1443 | 528.4879 | 254.3615
| 138.6634 | 2903.8207 | 1910.182 | 909.053 | 0 | 0 | 254.8652 | 184.8192 | 446.5937 | 4550.1431 | 3620.017 | 973.875 | 2012.3192 | 528.6251 | 254.3615
| 138.6801 | 2904.1694 | 1910.523 | 909.013 | 0 | 0 | 254.7699 | 184.8359 | 446.6103 | 4550.1431 | 3619.887 | 974.1447 | 2012.493 | 528.3853 | 254.4432
| 138.6967 | 2904.517 | 1910.798 | 909.443 | 0 | 0 | 254.6883 | 184.8526 | 446.627 | 4550.1431 | 3619.677 | 974.2748 | 2012.6669 | 528.68 | 254.3615
| 138.7134 | 2904.8658 | 1911.194 | 909.293 | 0 | 0 | 254.7291 | 184.8692 | 446.6437 | 4550.1431 | 3619.817 | 974.1448 | 2012.8407 | 528.6837 | 254.2799
| 138.7301 | 2905.2145 | 1911.51 | 909.313 | 0 | 0 | 254.8108 | 184.8859 | 446.6603 | 4550.1431 | 3619.857 | 974.1846 | 2013.0145 | 528.6374 | 254.4432
| 138.7467 | 2905.5621 | 1911.855 | 909.323 | 0 | 0 | 254.8108 | 184.9026 | 446.677 | 4550.1431 | 3619.807 | 974.1848 | 2013.1915 | 528.7788 | 254.4841
| 138.7634 | 2905.9161 | 1912.181 | 909.273 | 0 | 0 | 254.7291 | 184.9192 | 446.6937 | 4550.1431 | 3619.917 | 974.0847 | 2013.3664 | 528.5826 | 254.4432
| 138.7801 | 2906.2648 | 1912.487 | 909.223 | 0 | 0 | 254.8108 | 184.9359 | 446.7103 | 4550.1431 | 3619.817 | 974.2246 | 2013.5402 | 528.8239 | 254.4024
| 138.7967 | 2906.6124 | 1912.769 | 909.373 | 0 | 0 | 254.9469 | 184.9526 | 446.727 | 4550.1431 | 3619.817 | 974.2246 | 2013.714 | 528.9755 | 254.4432
| 138.8134 | 2906.9612 | 1913.244 | 909.373 | 0 | 0 | 254.6474 | 184.9692 | 446.7437 | 4550.1431 | 3619.887 | 974.1048 | 2013.8879 | 528.9814 | 254.4841
| 138.8301 | 2907.3099 | 1913.59 | 909.663 | 0 | 0 | 254.8652 | 184.9859 | 446.7603 | 4550.1431 | 3619.857 | 974.2246 | 2014.0627 | 529.3681 | 254.5657
| 138.8467 | 2907.6575 | 1913.906 | 909.453 | 0 | 0 | 254.8108 | 185.0026 | 446.777 | 4550.1431 | 3619.887 | 974.1247 | 2014.2397 | 529.2259 | 254.5249
| 138.8634 | 2908.0062 | 1914.182 | 909.143 | 0 | 0 | 254.6474 | 185.0192 | 446.7937 | 4550.1431 | 3619.827 | 974.2047 | 2014.4135 | 529.1704 | 254.4841
| 138.8801 | 2908.3602 | 1914.528 | 909.163 | 0 | 0 | 254.7291 | 185.0359 | 446.8103 | 4550.1431 | 3619.817 | 974.2446 | 2014.5874 | 529.2188 | 254.5657
| 138.8967 | 2908.7089 | 1914.939 | 909.533 | 0 | 0 | 254.1165 | 185.0526 | 446.827 | 4550.1431 | 3620.5787 | 973.5129 | 2014.7612 | 529.4072 | 254.3207
| 138.9134 | 2909.0576 | 1915.295 | 909.553 | 0 | 0 | 253.8987 | 185.0692 | 446.8437 | 4550.1431 | 3621.057 | 972.9647 | 2014.9361 | 529.2172 | 254.239
| 138.9301 | 2909.4053 | 1915.691 | 909.663 | 0 | 0 | 254.239 | 185.0859 | 446.8603 | 4550.1431 | 3621.357 | 972.7345 | 2015.1099 | 529.6501 | 254.2799
| 138.9467 | 2909.754 | 1916.027 | 909.323 | 0 | 0 | 254.7291 | 185.1026 | 446.877 | 4550.1431 | 3621.527 | 972.4947 | 2015.2869 | 529.4554 | 254.4432
| 138.9634 | 2910.1027 | 1916.343 | 909.233 | 0 | 0 | 254.5657 | 185.1192 | 446.8937 | 4550.1431 | 3621.667 | 972.4245 | 2015.4607 | 529.3101 | 254.4024
| 138.9801 | 2910.4504 | 1916.648 | 908.943 | 0 | 0 | 254.239 | 185.1359 | 446.9103 | 4550.1431 | 3621.727 | 972.2747 | 2015.6346 | 529.2062 | 254.3207
| 138.9967 | 2910.7991 | 1916.94 | 909.043 | 0 | 0 | 253.8579 | 185.1526 | 446.927 | 4550.1431 | 3621.717 | 972.3147 | 2015.8084 | 529.4485 | 254.5249
| 139.0134 | 2911.153 | 1917.305 | 909.093 | 0 | 0 | 254.4024 | 185.1692 | 446.9437 | 4550.1431 | 3621.717 | 972.2847 | 2015.9822 | 529.5517 | 254.4024
| 139.0301 | 2911.5017 | 1917.622 | 909.223 | 0 | 0 | 254.6474 | 185.1859 | 446.9603 | 4550.1431 | 3621.727 | 972.2747 | 2016.1571 | 529.543 | 254.3207
| 139.0467 | 2911.8494 | 1917.948 | 909.273 | 0 | 0 | 254.1165 | 185.2026 | 446.977 | 4550.1431 | 3621.767 | 972.2647 | 2016.3309 | 529.3049 | 254.4841
| 139.0634 | 2912.1981 | 1918.273 | 909.413 | 0 | 0 | 253.6945 | 185.2192 | 446.9937 | 4550.1431 | 3621.807 | 972.2247 | 2016.5079 | 529.299 | 254.3207
| 139.0801 | 2912.5458 | 1918.478 | 909.403 | 0 | 0 | 253.6128 | 185.2359 | 447.0103 | 4550.1431 | 3621.807 | 972.2247 | 2016.6828 | 529.1515 | 254.3207
| 139.0967 | 2912.8934 | 1918.905 | 909.353 | 0 | 0 | 253.7762 | 185.2526 | 447.027 | 4550.1431 | 3621.957 | 972.0048 | 2016.8566 | 529.2055 | 254.4841
| 139.1134 | 2913.2421 | 1919.176 | 909.193 | 0 | 0 | 254.1982 | 185.2692 | 447.0437 | 4550.1431 | 3621.797 | 972.2446 | 2017.0304 | 529.3747 | 254.3615
| 139.1301 | 2913.5961 | 1919.572 | 909.083 | 0 | 0 | 254.5657 | 185.2859 | 447.0603 | 4550.1431 | 3620.917 | 973.3641 | 2017.2043 | 529.6637 | 254.4024
| 139.1467 | 2913.9437 | 1919.737 | 909.143 | 0 | 0 | 254.6474 | 185.3026 | 447.077 | 4550.1431 | 3621.1295 | 973.4111 | 2017.3781 | 530.1179 | 254.4024
| 139.1634 | 2914.2925 | 1920.093 | 909.413 | 0 | 0 | 254.4024 | 185.3192 | 447.0937 | 4550.1431 | 3620.7895 | 973.5016 | 2017.5551 | 530.2529 | 254.3207
| 139.1801 | 2914.6412 | 1920.479 | 909.273 | 0 | 0 | 254.0212 | 185.3359 | 447.1103 | 4550.1431 | 3620.4295 | 973.7119 | 2017.73 | 530.7442 | 254.3615
| 139.1967 | 2914.9888 | 1920.785 | 909.413 | 0 | 0 | 253.7762 | 185.3526 | 447.127 | 4550.1431 | 3619.847 | 974.2745 | 2017.9038 | 530.4474 | 254.6474
| 139.2134 | 2915.3375 | 1921.056 | 909.503 | 0 | 0 | 253.6945 | 185.3692 | 447.1437 | 4550.1431 | 3620.597 | 973.3948 | 2018.0776 | 530.2447 | 254.4024
| 139.2301 | 2915.6863 | 1921.362 | 909.843 | 0 | 0 | 254.0212 | 185.3859 | 447.1603 | 4550.1431 | 3620.357 | 973.7944 | 2018.2525 | 530.0026 | 254.5249
| 139.2467 | 2916.035 | 1921.728 | 909.533 | 0 | 0 | 254.7699 | 185.4026 | 447.177 | 4550.1431 | 3620.677 | 973.3946 | 2018.4263 | 530.4458 | 254.6883
| 139.2634 | 2916.3889 | 1922.064 | 909.533 | 0 | 0 | 254.5657 | 185.4192 | 447.1937 | 4550.1431 | 3620.717 | 973.4045 | 2018.6033 | 530.1485 | 254.3615
| 139.2801 | 2916.7376 | 1922.38 | 909.643 | 0 | 0 | 254.4432 | 185.4359 | 447.2103 | 4550.1431 | 3620.857 | 973.2246 | 2018.7771 | 530.1535 | 254.4024
| 139.2967 | 2917.0853 | 1922.716 | 909.493 | 0 | 0 | 254.3207 | 185.4526 | 447.227 | 4550.1431 | 3620.687 | 973.4245 | 2018.951 | 530.1427 | 254.4432
| 139.3134 | 2917.434 | 1923.043 | 909.463 | 0 | 0 | 253.817 | 185.4692 | 447.2437 | 4550.1431 | 3620.777 | 973.4143 | 2019.1259 | 530.2947 | 254.6066
| 139.3301 | 2917.7817 | 1923.279 | 909.513 | 0 | 0 | 253.9395 | 185.4859 | 447.2603 | 4550.1431 | 3620.767 | 973.3345 | 2019.2997 | 530.3875 | 254.5249
| 139.3467 | 2918.1304 | 1923.68 | 909.583 | 0 | 0 | 254.1165 | 185.5026 | 447.277 | 4550.1431 | 3620.717 | 973.3845 | 2019.4735 | 530.2439 | 254.4841
| 139.3634 | 2918.478 | 1923.966 | 909.423 | 0 | 0 | 254.5249 | 185.5192 | 447.2937 | 4550.1431 | 3620.717 | 973.3845 | 2019.6505 | 530.2449 | 254.5657
| 139.3801 | 2918.833 | 1924.302 | 909.433 | 0 | 0 | 254.9061 | 185.5362 | 447.3106 | 4550.1431 | 3620.777 | 973.3644 | 2019.8243 | 530.3538 | 254.6066
| 139.3967 | 2919.1807 | 1924.538 | 909.493 | 0 | 0 | 254.6883 | 185.5528 | 447.3273 | 4550.1431 | 3620.717 | 973.5342 | 2019.9992 | 530.2609 | 254.5657
| 139.4134 | 2919.5284 | 1925.005 | 909.533 | 0 | 0 | 254.4024 | 185.5695 | 447.3439 | 4550.1431 | 3621.497 | 972.7342 | 2020.173 | 530.2094 | 254.5657
| 139.4301 | 2919.8771 | 1925.321 | 909.493 | 0 | 0 | 254.239 | 185.5862 | 447.3606 | 4550.1431 | 3621.667 | 972.5343 | 2020.3469 | 530.7709 | 254.2799
| 139.4467 | 2920.2258 | 1925.477 | 909.823 | 0 | 0 | 253.9395 | 185.6028 | 447.3773 | 4550.1431 | 3620.8795 | 973.7708 | 2020.5217 | 531.1995 | 254.4024
| 139.4634 | 2920.5745 | 1925.983 | 909.423 | 0 | 0 | 253.8579 | 185.6195 | 447.3939 | 4550.1431 | 3620.6945 | 973.6365 | 2020.6956 | 531.1958 | 254.2799
| 139.4801 | 2920.9232 | 1926.239 | 909.663 | 0 | 0 | 253.8579 | 185.6362 | 447.4106 | 4550.1431 | 3620.312 | 973.9192 | 2020.8694 | 531.1003 | 254.4024
| 139.4967 | 2921.2771 | 1926.519 | 909.673 | 0 | 0 | 253.9804 | 185.6528 | 447.4273 | 4550.1431 | 3619.637 | 974.694 | 2021.0464 | 530.759 | 254.3615
| 139.5134 | 2921.6248 | 1926.915 | 909.463 | 0 | 0 | 254.2799 | 185.6695 | 447.4439 | 4550.1431 | 3619.977 | 974.374 | 2021.2202 | 531.1406 | 254.3615
| 139.5301 | 2921.9735 | 1927.271 | 909.573 | 0 | 0 | 254.5657 | 185.6862 | 447.4606 | 4550.1431 | 3619.967 | 974.384 | 2021.3951 | 531.2863 | 254.3615
| 139.5467 | 2922.3212 | 1927.607 | 909.553 | 0 | 0 | 254.6883 | 185.7028 | 447.4773 | 4550.1431 | 3620.387 | 973.9241 | 2021.5689 | 531.0867 | 254.4432
| 139.5634 | 2922.6699 | 1927.902 | 909.613 | 0 | 0 | 254.8108 | 185.7195 | 447.4939 | 4550.1431 | 3620.617 | 973.6242 | 2021.7428 | 531.2879 | 254.4432
| 139.5801 | 2923.0165 | 1928.309 | 909.523 | 0 | 0 | 254.6066 | 185.7362 | 447.5106 | 4550.1431 | 3620.667 | 973.5543 | 2021.9176 | 530.9911 | 254.4432
| 139.5967 | 2923.3705 | 1928.615 | 909.873 | 0 | 0 | 254.7699 | 185.7528 | 447.5273 | 4550.1431 | 3620.157 | 974.0742 | 2022.0915 | 531.227 | 254.4841
| 139.6134 | 2923.7192 | 1928.916 | 909.813 | 0 | 0 | 254.6883 | 185.7695 | 447.5439 | 4550.1431 | 3619.807 | 974.4841 | 2022.2684 | 531.3788 | 254.5249
| 139.6301 | 2924.0679 | 1929.232 | 909.673 | 0 | 0 | 254.7699 | 185.7862 | 447.5606 | 4550.1431 | 3619.697 | 974.5342 | 2022.4423 | 531.1785 | 254.4841
| 139.6467 | 2924.4155 | 1929.628 | 909.713 | 0 | 0 | 254.6066 | 185.8028 | 447.5773 | 4550.1431 | 3619.837 | 974.4042 | 2022.6171 | 531.2347 | 254.5657
| 139.6634 | 2924.7632 | 1929.963 | 909.643 | 0 | 0 | 254.6883 | 185.8195 | 447.5939 | 4550.1431 | 3620.147 | 974.0743 | 2022.791 | 531.233 | 254.7699
| 139.6801 | 2925.1119 | 1930.26 | 909.883 | 0 | 0 | 254.5249 | 185.8362 | 447.6106 | 4550.1431 | 3619.627 | 974.6142 | 2022.9648 | 531.2814 | 254.6066
| 139.6967 | 2925.4659 | 1930.636 | 909.803 | 0 | 0 | 254.5657 | 185.8528 | 447.6273 | 4550.1431 | 3619.777 | 974.5341 | 2023.1386 | 531.3304 | 254.5249
| 139.7134 | 2925.8135 | 1930.922 | 909.943 | 0 | 0 | 254.6474 | 185.8695 | 447.6439 | 4550.1431 | 3619.967 | 974.7133 | 2023.3156 | 531.4857 | 254.5657
| 139.7301 | 2926.1622 | 1931.363 | 909.633 | 0 | 0 | 254.9061 | 185.8862 | 447.6606 | 4550.1431 | 3619.967 | 974.7133 | 2023.4905 | 531.4866 | 254.4024
| 139.7467 | 2926.5109 | 1931.569 | 910.123 | 0 | 0 | 254.2799 | 185.9028 | 447.6773 | 4550.1431 | 3619.883 | 974.3682 | 2023.6643 | 531.7389 | 254.3615
| 139.7634 | 2926.8586 | 1932.074 | 910.303 | 0 | 0 | 253.7353 | 185.9195 | 447.6939 | 4550.1431 | 3620.537 | 973.7142 | 2023.8382 | 531.6353 | 254.4432
| 139.7801 | 2927.2063 | 1932.25 | 910.373 | 0 | 0 | 254.239 | 185.9362 | 447.7106 | 4550.1431 | 3619.747 | 974.5042 | 2024.012 | 531.6829 | 254.5657
| 139.7967 | 2927.556 | 1932.626 | 909.763 | 0 | 0 | 254.8108 | 185.9528 | 447.7273 | 4550.1431 | 3619.727 | 974.5342 | 2024.1869 | 531.6361 | 254.4841
| 139.8134 | 2927.9037 | 1932.842 | 909.943 | 0 | 0 | 254.5657 | 185.9695 | 447.7439 | 4550.1431 | 3619.697 | 974.5642 | 2024.3607 | 531.4802 | 254.4432
| 139.8303 | 2928.2576 | 1933.224 | 909.983 | 0 | 0 | 254.0757 | 185.9862 | 447.7606 | 4550.1431 | 3619.617 | 974.6043 | 2024.5345 | 531.3298 | 254.4432
| 139.847 | 2928.6063 | 1933.55 | 910.123 | 0 | 0 | 253.7353 | 186.0028 | 447.7773 | 4550.1431 | 3619.787 | 974.4243 | 2024.7115 | 531.4833 | 254.4024
| 139.8637 | 2928.954 | 1933.846 | 910.463 | 0 | 0 | 253.6945 | 186.0195 | 447.7939 | 4550.1431 | 3619.727 | 974.5142 | 2024.8864 | 532.1825 | 254.5657
| 139.8803 | 2929.3017 | 1934.201 | 910.543 | 0 | 0 | 253.8579 | 186.0362 | 447.8106 | 4550.1431 | 3619.769 | 975.2505 | 2025.0602 | 531.8747 | 254.6066
| 139.897 | 2929.6504 | 1934.547 | 910.623 | 0 | 0 | 254.4432 | 186.0528 | 447.8273 | 4550.1431 | 3619.757 | 974.584 | 2025.234 | 532.1249 | 254.3615
| 139.9137 | 2929.998 | 1934.874 | 910.503 | 0 | 0 | 254.5249 | 186.0695 | 447.8439 | 4550.1431 | 3620.257 | 974.0541 | 2025.4079 | 531.9244 | 254.4024
| 139.9303 | 2930.353 | 1935.189 | 910.183 | 0 | 0 | 254.6883 | 186.0862 | 447.8606 | 4550.1431 | 3619.457 | 974.874 | 2025.5828 | 532.1782 | 254.239
| 139.947 | 2930.7007 | 1935.481 | 910.083 | 0 | 0 | 254.6883 | 186.1028 | 447.8773 | 4550.1431 | 3619.557 | 974.7441 | 2025.7597 | 531.9281 | 254.3615
| 139.9637 | 2931.0494 | 1935.797 | 910.043 | 0 | 0 | 254.6066 | 186.1195 | 447.8939 | 4550.1431 | 3619.607 | 974.7939 | 2025.9336 | 532.0196 | 254.239
| 139.9803 | 2931.3971 | 1936.093 | 910.463 | 0 | 0 | 254.4432 | 186.1362 | 447.9106 | 4550.1431 | 3619.647 | 974.704 | 2026.1074 | 531.9754 | 254.2799
| 139.997 | 2931.7458 | 1936.459 | 910.363 | 0 | 0 | 254.3207 | 186.1528 | 447.9273 | 4550.1431 | 3619.801 | 975.0988 | 2026.2823 | 532.4855 | 254.3615
| 140.0137 | 2932.0935 | 1936.745 | 910.583 | 0 | 0 | 254.3207 | 186.1695 | 447.9439 | 4550.1431 | 3619.779 | 974.6917 | 2026.4561 | 532.6162 | 254.3207
| 140.0303 | 2932.4474 | 1937.181 | 910.413 | 0 | 0 | 254.2799 | 186.1862 | 447.9606 | 4550.1431 | 3620.047 | 974.294 | 2026.6299 | 532.5181 | 254.3615
| 140.047 | 2932.7961 | 1937.397 | 910.903 | 0 | 0 | 254.3615 | 186.2028 | 447.9773 | 4550.1431 | 3620.147 | 974.1641 | 2026.8038 | 532.522 | 254.3615
| 140.0637 | 2933.1438 | 1937.803 | 910.713 | 0 | 0 | 254.9061 | 186.2195 | 447.9939 | 4550.1431 | 3619.447 | 974.8441 | 2026.9818 | 532.3755 | 254.239
| 140.0803 | 2933.4925 | 1938.064 | 910.783 | 0 | 0 | 254.6883 | 186.2362 | 448.0106 | 4550.1431 | 3619.447 | 974.8441 | 2027.1556 | 532.7133 | 254.2799
| 140.097 | 2933.8401 | 1938.481 | 910.763 | 0 | 0 | 254.6474 | 186.2528 | 448.0273 | 4550.1431 | 3619.507 | 974.834 | 2027.3295 | 532.7665 | 254.3207
| 140.1137 | 2934.1878 | 1938.756 | 910.763 | 0 | 0 | 254.4024 | 186.2695 | 448.0439 | 4550.1431 | 3619.517 | 974.814 | 2027.5033 | 532.6694 | 254.239
| 140.1303 | 2934.5365 | 1939.113 | 910.823 | 0 | 0 | 254.1574 | 186.2862 | 448.0606 | 4550.1431 | 3619.647 | 974.7239 | 2027.6771 | 532.7233 | 254.2799
| 140.147 | 2934.8905 | 1939.439 | 910.783 | 0 | 0 | 254.239 | 186.3028 | 448.0773 | 4550.1431 | 3619.587 | 974.764 | 2027.852 | 532.5703 | 254.239
| 140.1637 | 2935.2381 | 1939.785 | 910.873 | 0 | 0 | 254.0757 | 186.3195 | 448.0939 | 4550.1431 | 3619.627 | 974.7938 | 2028.0258 | 532.3242 | 254.3615
| 140.1803 | 2935.5868 | 1940.13 | 910.753 | 0 | 0 | 254.1165 | 186.3362 | 448.1106 | 4550.1431 | 3619.577 | 974.774 | 2028.2028 | 533.0717 | 254.2799
| 140.197 | 2935.9356 | 1940.381 | 910.783 | 0 | 0 | 254.0757 | 186.3528 | 448.1273 | 4550.1431 | 3619.4487 | 975.5409 | 2028.3766 | 532.719 | 254.3207
| 140.2137 | 2936.2843 | 1940.667 | 910.783 | 0 | 0 | 254.0757 | 186.3695 | 448.1439 | 4550.1431 | 3618.787 | 975.6338 | 2028.5515 | 533.1619 | 254.3207
| 140.2303 | 2936.6319 | 1941.064 | 910.493 | 0 | 0 | 254.1165 | 186.3862 | 448.1606 | 4550.1431 | 3619.197 | 975.2737 | 2028.7253 | 532.9645 | 254.3615
| 140.247 | 2936.9806 | 1941.379 | 910.523 | 0 | 0 | 254.1574 | 186.4028 | 448.1773 | 4550.1431 | 3619.917 | 974.6635 | 2028.8992 | 533.1215 | 254.2799
| 140.2637 | 2937.3293 | 1941.725 | 910.293 | 0 | 0 | 254.3615 | 186.4195 | 448.1939 | 4550.1431 | 3619.777 | 974.7636 | 2029.0761 | 533.218 | 254.3207
| 140.2803 | 2937.6833 | 1942.021 | 910.533 | 0 | 0 | 254.5249 | 186.4362 | 448.2106 | 4550.1431 | 3619.5645 | 975.026 | 2029.25 | 533.0617 | 254.2799
| 140.297 | 2938.032 | 1942.327 | 910.533 | 0 | 0 | 254.7699 | 186.4528 | 448.2273 | 4550.1431 | 3619.8595 | 974.6112 | 2029.4249 | 533.0319 | 254.3207
| 140.3137 | 2938.3797 | 1942.648 | 910.533 | 0 | 0 | 254.7699 | 186.4695 | 448.2439 | 4550.1431 | 3619.367 | 975.1636 | 2029.5987 | 533.2948 | 254.1982
| 140.3303 | 2938.7284 | 1942.953 | 910.533 | 0 | 0 | 254.6474 | 186.4862 | 448.2606 | 4550.1431 | 3620.982 | 974.0774 | 2029.7725 | 533.5562 | 254.4024
| 140.347 | 2939.0771 | 1943.269 | 910.533 | 0 | 0 | 254.6474 | 186.5028 | 448.2773 | 4550.1431 | 3620.377 | 974.1137 | 2029.9464 | 533.4611 | 254.3207
| 140.3637 | 2939.4258 | 1943.625 | 910.493 | 0 | 0 | 254.6066 | 186.5195 | 448.2939 | 4550.1431 | 3622.057 | 972.3638 | 2030.1212 | 533.6605 | 254.4024
| 140.3803 | 2939.7745 | 1944.001 | 910.583 | 0 | 0 | 254.5249 | 186.5362 | 448.3106 | 4550.1431 | 3622.127 | 972.2639 | 2030.2951 | 533.6066 | 254.3615
| 140.397 | 2940.1222 | 1944.347 | 910.353 | 0 | 0 | 254.5249 | 186.5528 | 448.3273 | 4550.1431 | 3622.137 | 972.2938 | 2030.472 | 533.3539 | 254.5249
| 140.4137 | 2940.4761 | 1944.658 | 910.373 | 0 | 0 | 254.4841 | 186.5695 | 448.3439 | 4550.1431 | 3622.477 | 972.0137 | 2030.6459 | 533.5601 | 254.5249
| 140.4303 | 2940.8248 | 1944.914 | 910.633 | 0 | 0 | 254.7291 | 186.5862 | 448.3606 | 4550.1431 | 3623.177 | 971.2139 | 2030.8207 | 533.5104 | 254.4841
| 140.447 | 2941.1725 | 1945.281 | 910.673 | 0 | 0 | 254.6883 | 186.6028 | 448.3773 | 4550.1431 | 3623.177 | 971.2139 | 2030.9946 | 533.558 | 254.4432
| 140.4637 | 2941.5212 | 1945.627 | 910.623 | 0 | 0 | 254.7291 | 186.6195 | 448.3939 | 4550.1431 | 3623.337 | 971.1437 | 2031.1684 | 533.1124 | 254.5249
| 140.4803 | 2941.8689 | 1945.912 | 910.803 | 0 | 0 | 254.5657 | 186.6362 | 448.4106 | 4550.1431 | 3622.917 | 971.5637 | 2031.3422 | 533.8247 | 254.5249
| 140.497 | 2942.2176 | 1946.238 | 910.913 | 0 | 0 | 254.6066 | 186.6528 | 448.4273 | 4550.1431 | 3622.139 | 972.9005 | 2031.5192 | 534.1521 | 254.5657
| 140.5137 | 2942.5652 | 1946.684 | 910.743 | 0 | 0 | 254.8652 | 186.6695 | 448.4439 | 4550.1431 | 3621.633 | 972.9275 | 2031.6941 | 533.9182 | 254.5249
| 140.5303 | 2942.9202 | 1947.01 | 910.723 | 0 | 0 | 254.239 | 186.6862 | 448.4606 | 4550.1431 | 3620.647 | 973.8437 | 2031.8679 | 534.2156 | 254.6883
| 140.547 | 2943.2679 | 1947.452 | 910.613 | 0 | 0 | 254.4432 | 186.7028 | 448.4773 | 4550.1431 | 3620.617 | 973.9335 | 2032.0418 | 534.0212 | 254.2799
| 140.5637 | 2943.6156 | 1947.657 | 910.933 | 0 | 0 | 254.8108 | 186.7195 | 448.4939 | 4550.1431 | 3620.647 | 973.8636 | 2032.2156 | 534.208 | 254.1165
| 140.5803 | 2943.9643 | 1947.973 | 910.773 | 0 | 0 | 254.8652 | 186.7362 | 448.5106 | 4550.1431 | 3620.867 | 973.5438 | 2032.3905 | 534.2087 | 254.2799
| 140.597 | 2944.3119 | 1948.32 | 910.753 | 0 | 0 | 254.6474 | 186.7528 | 448.5273 | 4550.1431 | 3620.757 | 973.6239 | 2032.5674 | 534.0091 | 254.2799
| 140.6137 | 2944.6606 | 1948.715 | 910.443 | 0 | 0 | 254.4841 | 186.7698 | 448.5442 | 4550.1431 | 3620.597 | 973.9037 | 2032.7413 | 534.3071 | 254.239
| 140.6303 | 2945.0094 | 1949.031 | 910.483 | 0 | 0 | 254.4024 | 186.7864 | 448.5609 | 4550.1431 | 3620.787 | 973.7336 | 2032.9162 | 534.1006 | 254.4841
| 140.647 | 2945.3581 | 1949.338 | 910.573 | 0 | 0 | 254.4841 | 186.8031 | 448.5776 | 4550.1431 | 3620.067 | 974.4436 | 2033.09 | 533.95 | 254.3615
| 140.6637 | 2945.712 | 1949.679 | 910.613 | 0 | 0 | 254.6066 | 186.8198 | 448.5942 | 4550.1431 | 3619.957 | 974.5536 | 2033.2638 | 534.1053 | 254.4024
| 140.6803 | 2946.0597 | 1949.955 | 910.953 | 0 | 0 | 254.3615 | 186.8364 | 448.6109 | 4550.1431 | 3620.017 | 974.4038 | 2033.4387 | 534.0051 | 254.3615
| 140.697 | 2946.4084 | 1950.281 | 910.843 | 0 | 0 | 253.7353 | 186.8531 | 448.6276 | 4550.1431 | 3620.007 | 974.5036 | 2033.6125 | 534.4363 | 254.4024
| 140.7137 | 2946.7561 | 1950.697 | 910.933 | 0 | 0 | 253.572 | 186.8698 | 448.6442 | 4550.1431 | 3619.813 | 975.476 | 2033.7853 | 534.5977 | 254.5249
| 140.7303 | 2947.1037 | 1950.903 | 911.313 | 0 | 0 | 254.2799 | 186.8864 | 448.6609 | 4550.1431 | 3619.781 | 974.7695 | 2033.9623 | 534.6074 | 254.4432
| 140.747 | 2947.4577 | 1951.249 | 911.193 | 0 | 0 | 254.9061 | 186.9031 | 448.6776 | 4550.1431 | 3619.457 | 975.1135 | 2034.1361 | 534.498 | 254.5657
| 140.7637 | 2947.8074 | 1951.555 | 911.173 | 0 | 0 | 254.6883 | 186.9198 | 448.6942 | 4550.1431 | 3619.627 | 974.8337 | 2034.311 | 534.5483 | 254.5249
| 140.7803 | 2948.1551 | 1951.931 | 910.843 | 0 | 0 | 254.6474 | 186.9364 | 448.7109 | 4550.1431 | 3619.797 | 974.7835 | 2034.4848 | 534.6424 | 254.4841
| 140.797 | 2948.5038 | 1952.282 | 910.823 | 0 | 0 | 254.0757 | 186.9531 | 448.7276 | 4550.1431 | 3619.797 | 974.7835 | 2034.6597 | 534.5475 | 254.5657
| 140.8137 | 2948.8515 | 1952.528 | 911.073 | 0 | 0 | 253.6945 | 186.9698 | 448.7442 | 4550.1431 | 3619.337 | 975.1736 | 2034.8335 | 534.3995 | 254.6474
| 140.8303 | 2949.2002 | 1952.863 | 911.093 | 0 | 0 | 253.5311 | 186.9864 | 448.7609 | 4550.1431 | 3618.797 | 975.7635 | 2035.0074 | 534.6753 | 254.5657
| 140.847 | 2949.5489 | 1953.179 | 911.203 | 0 | 0 | 253.4086 | 187.0031 | 448.7776 | 4550.1431 | 3619.215 | 975.7946 | 2035.1812 | 535.1523 | 254.2799
| 140.8637 | 2949.8965 | 1953.625 | 911.313 | 0 | 0 | 254.1165 | 187.0198 | 448.7942 | 4550.1431 | 3619.061 | 975.7689 | 2035.3582 | 534.9454 | 254.4432
| 140.8803 | 2950.2505 | 1953.791 | 911.513 | 0 | 0 | 254.7291 | 187.0364 | 448.8109 | 4550.1431 | 3618.817 | 975.7934 | 2035.532 | 535.2915 | 254.2799
| 140.897 | 2950.5992 | 1954.172 | 911.343 | 0 | 0 | 254.7291 | 187.0531 | 448.8276 | 4550.1431 | 3619.327 | 975.2535 | 2035.7069 | 535.1441 | 254.2799
| 140.9137 | 2950.9479 | 1954.518 | 911.363 | 0 | 0 | 254.6474 | 187.0698 | 448.8442 | 4550.1431 | 3619.027 | 975.5435 | 2035.8807 | 534.889 | 254.3207
| 140.9303 | 2951.2956 | 1954.954 | 911.133 | 0 | 0 | 254.4841 | 187.0864 | 448.8609 | 4550.1431 | 3618.487 | 976.0436 | 2036.0545 | 535.1862 | 254.3615
| 140.947 | 2951.6443 | 1955.209 | 911.273 | 0 | 0 | 254.2799 | 187.1031 | 448.8776 | 4550.1431 | 3618.587 | 975.9436 | 2036.2294 | 535.0931 | 254.3615
| 140.9637 | 2951.993 | 1955.565 | 911.333 | 0 | 0 | 254.0757 | 187.1198 | 448.8942 | 4550.1431 | 3619.041 | 975.5694 | 2036.4064 | 534.8461 | 254.5249
| 140.9803 | 2952.3407 | 1955.871 | 911.283 | 0 | 0 | 253.8579 | 187.1364 | 448.9109 | 4550.1431 | 3619.055 | 975.4656 | 2036.5802 | 535.1483 | 254.3207
| 140.997 | 2952.6894 | 1956.112 | 911.343 | 0 | 0 | 253.7762 | 187.1531 | 448.9276 | 4550.1431 | 3619.987 | 974.5137 | 2036.7541 | 534.9476 | 254.4024
| 141.0137 | 2953.0381 | 1956.468 | 911.333 | 0 | 0 | 253.6537 | 187.1698 | 448.9442 | 4550.1431 | 3619.117 | 975.4834 | 2036.9289 | 535.2393 | 254.5657
| 141.0303 | 2953.392 | 1956.794 | 911.373 | 0 | 0 | 253.7353 | 187.1864 | 448.9609 | 4550.1431 | 3619.097 | 975.6731 | 2037.1028 | 535.6641 | 254.4024
| 141.0473 | 2953.7397 | 1957.1 | 911.373 | 0 | 0 | 253.8579 | 187.2031 | 448.9776 | 4550.1431 | 3619.1187 | 976.0406 | 2037.2766 | 535.7882 | 254.4841
| 141.0639 | 2954.0884 | 1957.506 | 911.393 | 0 | 0 | 253.817 | 187.2198 | 448.9942 | 4550.1431 | 3619.097 | 975.6431 | 2037.4504 | 535.8007 | 254.4841
| 141.0806 | 2954.4371 | 1957.792 | 911.493 | 0 | 0 | 253.7353 | 187.2364 | 449.0109 | 4550.1431 | 3618.717 | 976.0231 | 2037.6274 | 535.693 | 254.4841
| 141.0973 | 2954.7848 | 1958.148 | 911.323 | 0 | 0 | 253.9804 | 187.2531 | 449.0276 | 4550.1431 | 3618.697 | 976.1529 | 2037.8023 | 535.6542 | 254.7291
| 141.1139 | 2955.1335 | 1958.43 | 911.453 | 0 | 0 | 254.1165 | 187.2698 | 449.0442 | 4550.1431 | 3618.707 | 976.0232 | 2037.9761 | 535.6968 | 254.7291
| 141.1306 | 2955.4874 | 1958.715 | 911.473 | 0 | 0 | 254.1165 | 187.2864 | 449.0609 | 4550.1431 | 3618.697 | 976.0232 | 2038.15 | 535.5543 | 254.4841
| 141.1473 | 2955.8351 | 1959.092 | 911.463 | 0 | 0 | 254.3615 | 187.3031 | 449.0776 | 4550.1431 | 3618.697 | 976.0232 | 2038.3248 | 535.7037 | 254.5249
| 141.1639 | 2956.1838 | 1959.447 | 911.523 | 0 | 0 | 254.3615 | 187.3198 | 449.0942 | 4550.1431 | 3618.677 | 976.113 | 2038.4987 | 535.9479 | 254.4841
| 141.1806 | 2956.5315 | 1959.803 | 911.453 | 0 | 0 | 254.6066 | 187.3364 | 449.1109 | 4550.1431 | 3618.827 | 975.9531 | 2038.6735 | 535.93 | 254.4841
| 141.1973 | 2956.8802 | 1960.009 | 911.453 | 0 | 0 | 254.6883 | 187.3531 | 449.1276 | 4550.1431 | 3618.5345 | 976.2256 | 2038.8474 | 535.8843 | 254.7699
| 141.2139 | 2957.2278 | 1960.425 | 911.463 | 0 | 0 | 254.8652 | 187.3698 | 449.1442 | 4550.1431 | 3617.937 | 976.7732 | 2039.0212 | 535.9379 | 254.6883
| 141.2306 | 2957.5766 | 1960.756 | 911.663 | 0 | 0 | 254.6883 | 187.3864 | 449.1609 | 4550.1431 | 3618.847 | 975.8532 | 2039.1982 | 535.7038 | 254.6066
| 141.2473 | 2957.9305 | 1961.172 | 911.613 | 0 | 0 | 254.7699 | 187.4031 | 449.1776 | 4550.1431 | 3618.992 | 975.7681 | 2039.3731 | 535.7996 | 254.6066
| 141.2639 | 2958.2782 | 1961.558 | 911.363 | 0 | 0 | 254.6474 | 187.4198 | 449.1942 | 4550.1431 | 3619.117 | 975.5932 | 2039.5469 | 535.9026 | 254.6474
| 141.2806 | 2958.6258 | 1961.814 | 911.303 | 0 | 0 | 254.6066 | 187.4364 | 449.2109 | 4550.1431 | 3619.507 | 975.2631 | 2039.7207 | 536.0974 | 254.4024
| 141.2973 | 2958.9745 | 1962.12 | 911.423 | 0 | 0 | 254.7291 | 187.4531 | 449.2276 | 4550.1431 | 3619.407 | 975.5127 | 2039.8956 | 536.2417 | 254.5249
| 141.3139 | 2959.3232 | 1962.445 | 911.523 | 0 | 0 | 254.7699 | 187.4698 | 449.2442 | 4550.1431 | 3619.152 | 975.7278 | 2040.0694 | 536.525 | 254.4841
| 141.3306 | 2959.6709 | 1962.741 | 911.643 | 0 | 0 | 254.7291 | 187.4864 | 449.2609 | 4550.1431 | 3619.427 | 975.2732 | 2040.2464 | 536.2729 | 254.4432
| 141.3473 | 2960.0249 | 1963.232 | 911.503 | 0 | 0 | 254.6883 | 187.5031 | 449.2776 | 4550.1431 | 3618.877 | 975.7733 | 2040.4202 | 536.3772 | 254.4841
| 141.3639 | 2960.3736 | 1963.498 | 911.673 | 0 | 0 | 254.6474 | 187.5198 | 449.2942 | 4550.1431 | 3618.577 | 976.0833 | 2040.5941 | 536.5729 | 254.6066
| 141.3806 | 2960.7212 | 1963.894 | 911.543 | 0 | 0 | 254.7699 | 187.5364 | 449.3109 | 4550.1431 | 3618.707 | 975.9533 | 2040.7679 | 536.379 | 254.6066
| 141.3973 | 2961.071 | 1964.17 | 911.613 | 0 | 0 | 254.6474 | 187.5531 | 449.3276 | 4550.1431 | 3618.557 | 976.1831 | 2040.9428 | 536.2822 | 254.5657
| 141.4139 | 2961.4187 | 1964.476 | 911.663 | 0 | 0 | 254.4024 | 187.5698 | 449.3442 | 4550.1431 | 3618.637 | 975.9834 | 2041.1166 | 536.3307 | 254.3207
| 141.4306 | 2961.7674 | 1964.912 | 911.603 | 0 | 0 | 254.3615 | 187.5864 | 449.3609 | 4550.1431 | 3618.697 | 976.0431 | 2041.2904 | 536.444 | 254.3615
| 141.4473 | 2962.1161 | 1965.169 | 911.593 | 0 | 0 | 254.3207 | 187.6031 | 449.3776 | 4550.1431 | 3618.677 | 976.0132 | 2041.4674 | 536.3395 | 254.4432
| 141.4639 | 2962.4637 | 1965.455 | 911.703 | 0 | 0 | 254.1982 | 187.6198 | 449.3942 | 4550.1431 | 3618.537 | 976.2431 | 2041.6423 | 536.1876 | 254.4024
| 141.4806 | 2962.8177 | 1965.756 | 911.713 | 0 | 0 | 254.1982 | 187.6364 | 449.4109 | 4550.1431 | 3618.537 | 976.2431 | 2041.8161 | 536.8329 | 254.5249
| 141.4973 | 2963.1653 | 1966.172 | 911.683 | 0 | 0 | 254.1574 | 187.6531 | 449.4276 | 4550.1431 | 3618.5653 | 976.3544 | 2041.99 | 536.8823 | 254.4841
| 141.5139 | 2963.513 | 1966.438 | 911.663 | 0 | 0 | 254.1574 | 187.6698 | 449.4442 | 4550.1431 | 3618.417 | 976.4628 | 2042.1648 | 536.8266 | 254.5657
| 141.5306 | 2963.8617 | 1966.744 | 911.723 | 0 | 0 | 254.4432 | 187.6864 | 449.4609 | 4550.1431 | 3618.607 | 976.2828 | 2042.3387 | 536.8732 | 254.5657
| 141.5473 | 2964.2104 | 1967.08 | 911.663 | 0 | 0 | 254.8108 | 187.7031 | 449.4776 | 4550.1431 | 3618.457 | 976.4228 | 2042.5125 | 536.8761 | 254.5249
| 141.5639 | 2964.5581 | 1967.366 | 911.703 | 0 | 0 | 254.8652 | 187.7198 | 449.4942 | 4550.1431 | 3618.267 | 976.5629 | 2042.6895 | 536.9773 | 254.5657
| 141.5806 | 2964.912 | 1967.702 | 911.693 | 0 | 0 | 254.8652 | 187.7364 | 449.5109 | 4550.1431 | 3617.707 | 977.1429 | 2042.8644 | 536.8772 | 254.5249
| 141.5973 | 2965.2608 | 1968.048 | 911.603 | 0 | 0 | 254.6066 | 187.7531 | 449.5276 | 4550.1431 | 3619.207 | 976.1019 | 2043.0382 | 537.1992 | 254.4024
| 141.6139 | 2965.6095 | 1968.329 | 911.613 | 0 | 0 | 254.4432 | 187.7698 | 449.5442 | 4550.1431 | 3618.5953 | 976.8034 | 2043.212 | 537.5768 | 254.3615
| 141.6306 | 2965.9571 | 1968.685 | 911.563 | 0 | 0 | 254.1982 | 187.7864 | 449.5609 | 4550.1431 | 3618.667 | 976.4723 | 2043.3859 | 537.4719 | 254.4432
| 141.6473 | 2966.3058 | 1969.061 | 911.503 | 0 | 0 | 254.1165 | 187.8031 | 449.5776 | 4550.1431 | 3618.667 | 976.4723 | 2043.5607 | 537.9238 | 254.4841
| 141.6639 | 2966.6535 | 1969.297 | 911.663 | 0 | 0 | 254.0757 | 187.8198 | 449.5942 | 4550.1431 | 3618.887 | 976.2423 | 2043.7377 | 537.9755 | 254.6066
| 141.6806 | 2967.0033 | 1969.603 | 911.583 | 0 | 0 | 253.9395 | 187.8364 | 449.6109 | 4550.1431 | 3618.837 | 976.1825 | 2043.9115 | 538.0248 | 254.6474
| 141.6973 | 2967.352 | 1969.869 | 911.743 | 0 | 0 | 254.6066 | 187.8531 | 449.6276 | 4550.1431 | 3618.617 | 976.4325 | 2044.0854 | 538.0719 | 254.4432
| 141.7139 | 2967.6996 | 1970.265 | 911.763 | 0 | 0 | 254.7291 | 187.8698 | 449.6442 | 4550.1431 | 3618.357 | 976.6825 | 2044.2592 | 538.1663 | 254.4024
| 141.7306 | 2968.0536 | 1970.607 | 911.853 | 0 | 0 | 254.8108 | 187.8864 | 449.6609 | 4550.1431 | 3618.437 | 976.5726 | 2044.433 | 538.0713 | 254.4024
| 141.7473 | 2968.4023 | 1971.003 | 911.883 | 0 | 0 | 254.6066 | 187.9031 | 449.6776 | 4550.1431 | 3618.427 | 976.6923 | 2044.6079 | 538.1144 | 254.3615
| 141.7639 | 2968.75 | 1971.268 | 911.993 | 0 | 0 | 254.2799 | 187.9198 | 449.6942 | 4550.1431 | 3618.627 | 976.4424 | 2044.7817 | 538.2719 | 254.3615
| 141.7806 | 2969.0976 | 1971.594 | 912.003 | 0 | 0 | 254.1165 | 187.9364 | 449.7109 | 4550.1431 | 3618.457 | 976.6424 | 2044.9587 | 538.2745 | 254.3615
| 141.7973 | 2969.4463 | 1971.91 | 911.953 | 0 | 0 | 253.9395 | 187.9531 | 449.7276 | 4550.1431 | 3618.577 | 976.4824 | 2045.1336 | 538.1708 | 254.3207
| 141.8139 | 2969.8003 | 1972.266 | 911.583 | 0 | 0 | 253.9804 | 187.9698 | 449.7442 | 4550.1431 | 3618.567 | 976.5922 | 2045.3074 | 538.4624 | 254.5249
| 141.8306 | 2970.1479 | 1972.547 | 911.793 | 0 | 0 | 254.1982 | 187.9864 | 449.7609 | 4550.1431 | 3618.627 | 976.4125 | 2045.4813 | 538.6717 | 254.4024
| 141.8473 | 2970.4966 | 1972.883 | 911.813 | 0 | 0 | 254.1165 | 188.0034 | 449.7778 | 4550.1431 | 3618.667 | 976.4823 | 2045.6561 | 538.7118 | 254.5657
| 141.8639 | 2970.8443 | 1973.269 | 912.023 | 0 | 0 | 254.0757 | 188.0201 | 449.7945 | 4550.1431 | 3619.017 | 976.0923 | 2045.83 | 538.6533 | 254.6474
| 141.8806 | 2971.193 | 1973.675 | 911.873 | 0 | 0 | 254.0757 | 188.0367 | 449.8112 | 4550.1431 | 3619.137 | 975.8825 | 2046.0038 | 538.4482 | 254.5249
| 141.8973 | 2971.5407 | 1974.011 | 911.943 | 0 | 0 | 254.1574 | 188.0534 | 449.8278 | 4550.1431 | 3619.357 | 975.7224 | 2046.1776 | 538.5517 | 254.4024
| 141.9139 | 2971.8894 | 1974.267 | 912.033 | 0 | 0 | 254.1982 | 188.0701 | 449.8445 | 4550.1431 | 3619.487 | 975.6024 | 2046.3546 | 538.4001 | 254.3207
| 141.9306 | 2972.2433 | 1974.593 | 911.843 | 0 | 0 | 254.239 | 188.0867 | 449.8612 | 4550.1431 | 3618.5787 | 976.4608 | 2046.5295 | 538.355 | 254.4841
| 141.9473 | 2972.591 | 1974.939 | 911.643 | 0 | 0 | 254.4024 | 188.1034 | 449.8778 | 4550.1431 | 3618.027 | 977.0225 | 2046.7033 | 538.4957 | 254.3615
| 141.9639 | 2972.9397 | 1975.3 | 911.813 | 0 | 0 | 254.3615 | 188.1201 | 449.8945 | 4550.1431 | 3617.777 | 977.3423 | 2046.8771 | 538.317 | 254.2799
| 141.9806 | 2973.2874 | 1975.606 | 912.043 | 0 | 0 | 254.3615 | 188.1367 | 449.9112 | 4550.1431 | 3617.687 | 977.572 | 2047.052 | 538.6235 | 254.4024
| 141.9973 | 2973.6361 | 1975.942 | 912.053 | 0 | 0 | 254.2799 | 188.1534 | 449.9278 | 4550.1431 | 3617.737 | 977.512 | 2047.2259 | 538.6703 | 254.4841
| 142.0139 | 2973.9848 | 1976.248 | 912.183 | 0 | 0 | 254.3207 | 188.1701 | 449.9445 | 4550.1431 | 3618.097 | 977.2019 | 2047.3997 | 538.7167 | 254.5249
| 142.0306 | 2974.3325 | 1976.694 | 912.113 | 0 | 0 | 254.3207 | 188.1867 | 449.9612 | 4550.1431 | 3618.097 | 977.2019 | 2047.5767 | 538.6709 | 254.6066
| 142.0473 | 2974.6875 | 1977.02 | 912.023 | 0 | 0 | 254.4432 | 188.2034 | 449.9778 | 4550.1431 | 3618.597 | 976.652 | 2047.7515 | 538.9109 | 254.5249
| 142.0639 | 2975.0351 | 1977.486 | 911.713 | 0 | 0 | 254.3207 | 188.2201 | 449.9945 | 4550.1431 | 3618.617 | 976.632 | 2047.9254 | 538.6759 | 254.4432
| 142.0806 | 2975.3838 | 1977.727 | 911.943 | 0 | 0 | 254.4024 | 188.2367 | 450.0112 | 4550.1431 | 3618.727 | 976.6218 | 2048.0992 | 538.875 | 254.6066
| 142.0973 | 2975.7315 | 1977.893 | 912.083 | 0 | 0 | 254.3615 | 188.2534 | 450.0278 | 4550.1431 | 3618.587 | 976.692 | 2048.2741 | 538.7168 | 254.5249
| 142.1139 | 2976.0802 | 1978.319 | 911.873 | 0 | 0 | 254.4024 | 188.2701 | 450.0445 | 4550.1431 | 3618.697 | 976.582 | 2048.4479 | 539.0116 | 254.4024
| 142.1306 | 2976.4279 | 1978.515 | 912.043 | 0 | 0 | 254.9061 | 188.2867 | 450.0612 | 4550.1431 | 3618.677 | 976.6918 | 2048.6217 | 538.9151 | 254.4024
| 142.1473 | 2976.7818 | 1978.931 | 911.793 | 0 | 0 | 254.4024 | 188.3034 | 450.0778 | 4550.1431 | 3619.757 | 975.4222 | 2048.7987 | 538.8143 | 254.4432
| 142.1639 | 2977.1305 | 1979.308 | 911.833 | 0 | 0 | 253.8987 | 188.3201 | 450.0945 | 4550.1431 | 3619.737 | 975.4621 | 2048.9736 | 538.8636 | 254.4841
| 142.1806 | 2977.4782 | 1979.604 | 911.943 | 0 | 0 | 253.9804 | 188.3367 | 450.1112 | 4550.1431 | 3619.727 | 975.5121 | 2049.1474 | 538.8634 | 254.4024
| 142.1973 | 2977.8269 | 1979.84 | 912.163 | 0 | 0 | 254.4024 | 188.3534 | 450.1278 | 4550.1431 | 3619.827 | 975.3821 | 2049.3213 | 538.7646 | 254.5249
| 142.2139 | 2978.1756 | 1980.191 | 912.003 | 0 | 0 | 254.7291 | 188.3701 | 450.1445 | 4550.1431 | 3619.737 | 975.6218 | 2049.4951 | 539.011 | 254.5249
| 142.2306 | 2978.5243 | 1980.617 | 911.833 | 0 | 0 | 254.7291 | 188.3867 | 450.1612 | 4550.1431 | 3619.657 | 975.7118 | 2049.67 | 538.9673 | 254.3615
| 142.2473 | 2978.872 | 1980.953 | 911.923 | 0 | 0 | 254.6066 | 188.4034 | 450.1778 | 4550.1431 | 3619.607 | 975.6121 | 2049.8438 | 538.8171 | 254.3615
| 142.2639 | 2979.2196 | 1981.169 | 912.083 | 0 | 0 | 254.4432 | 188.4201 | 450.1945 | 4550.1431 | 3619.017 | 976.4615 | 2050.0176 | 539.3241 | 254.2799
| 142.2809 | 2979.5736 | 1981.594 | 912.053 | 0 | 0 | 254.3615 | 188.4367 | 450.2112 | 4550.1431 | 3619.029 | 976.5892 | 2050.1946 | 539.8573 | 254.239
| 142.2976 | 2979.9223 | 1981.95 | 912.053 | 0 | 0 | 254.1165 | 188.4534 | 450.2278 | 4550.1431 | 3618.927 | 976.4118 | 2050.3695 | 539.8592 | 254.3207
| 142.3142 | 2980.27 | 1982.261 | 912.163 | 0 | 0 | 254.1165 | 188.4701 | 450.2445 | 4550.1431 | 3618.047 | 977.3617 | 2050.5433 | 539.9014 | 254.3615
| 142.3309 | 2980.6187 | 1982.517 | 912.253 | 0 | 0 | 254.0757 | 188.4867 | 450.2612 | 4550.1431 | 3618.817 | 976.442 | 2050.7172 | 539.9532 | 254.4841
| 142.3476 | 2980.9674 | 1982.883 | 912.223 | 0 | 0 | 253.9395 | 188.5034 | 450.2778 | 4550.1431 | 3619.147 | 976.0821 | 2050.892 | 540.0047 | 254.5249
| 142.3642 | 2981.3151 | 1983.149 | 912.293 | 0 | 0 | 253.9804 | 188.5201 | 450.2945 | 4550.1431 | 3619.147 | 976.0821 | 2051.0659 | 539.8553 | 254.6066
| 142.3809 | 2981.6638 | 1983.575 | 912.153 | 0 | 0 | 254.0757 | 188.5367 | 450.3112 | 4550.1431 | 3619.097 | 976.1421 | 2051.2428 | 540.2017 | 254.4432
| 142.3976 | 2982.0125 | 1983.901 | 912.193 | 0 | 0 | 254.0757 | 188.5534 | 450.3278 | 4550.1431 | 3619.097 | 976.1121 | 2051.4167 | 540.4379 | 254.6066
| 142.4142 | 2982.3675 | 1984.217 | 912.203 | 0 | 0 | 254.0757 | 188.5701 | 450.3445 | 4550.1431 | 3619.047 | 976.2519 | 2051.5905 | 540.1945 | 254.5249
| 142.4309 | 2982.7151 | 1984.608 | 912.173 | 0 | 0 | 254.1165 | 188.5867 | 450.3612 | 4550.1431 | 3619.187 | 976.072 | 2051.7643 | 540.3451 | 254.5657
| 142.4476 | 2983.0628 | 1984.884 | 912.203 | 0 | 0 | 254.1165 | 188.6034 | 450.3778 | 4550.1431 | 3619.297 | 976.0019 | 2051.9392 | 540.3516 | 254.5249
| 142.4642 | 2983.4115 | 1985.23 | 912.293 | 0 | 0 | 254.1982 | 188.6201 | 450.3945 | 4550.1431 | 3619.217 | 976.042 | 2052.113 | 540.1499 | 254.3207
| 142.4809 | 2983.7602 | 1985.596 | 912.273 | 0 | 0 | 254.2799 | 188.6367 | 450.4112 | 4550.1431 | 3619.207 | 976.1817 | 2052.2869 | 540.2947 | 254.4024
| 142.4976 | 2984.1079 | 1985.932 | 912.333 | 0 | 0 | 254.5657 | 188.6534 | 450.4278 | 4550.1431 | 3619.297 | 976.0917 | 2052.4649 | 540.5916 | 254.3207
| 142.5142 | 2984.4566 | 1986.297 | 912.163 | 0 | 0 | 254.4432 | 188.6701 | 450.4445 | 4550.1431 | 3619.317 | 976.0518 | 2052.6387 | 540.6935 | 254.4841
| 142.5309 | 2984.8105 | 1986.489 | 912.023 | 0 | 0 | 254.5657 | 188.6867 | 450.4612 | 4550.1431 | 3619.157 | 976.1719 | 2052.8126 | 540.592 | 254.4024
| 142.5476 | 2985.1592 | 1986.865 | 912.083 | 0 | 0 | 254.6474 | 188.7034 | 450.4778 | 4550.1431 | 3619.317 | 976.0518 | 2052.9864 | 540.8859 | 254.2799
| 142.5642 | 2985.5069 | 1987.271 | 912.233 | 0 | 0 | 254.6066 | 188.7201 | 450.4945 | 4550.1431 | 3619.207 | 976.1518 | 2053.1613 | 540.589 | 254.4432
| 142.5809 | 2985.8556 | 1987.597 | 912.363 | 0 | 0 | 254.9061 | 188.7367 | 450.5112 | 4550.1431 | 3619.297 | 976.0418 | 2053.3351 | 540.985 | 254.4841
| 142.5976 | 2986.2033 | 1988.023 | 912.253 | 0 | 0 | 254.8652 | 188.7534 | 450.5278 | 4550.1431 | 3619.277 | 976.0219 | 2053.5089 | 540.6445 | 254.3615
| 142.6142 | 2986.552 | 1988.309 | 912.193 | 0 | 0 | 254.6883 | 188.7701 | 450.5445 | 4550.1431 | 3619.257 | 976.032 | 2053.6869 | 540.9882 | 254.3207
| 142.6309 | 2986.9007 | 1988.615 | 912.053 | 0 | 0 | 254.8652 | 188.7867 | 450.5612 | 4550.1431 | 3619.297 | 976.0418 | 2053.8608 | 540.9424 | 254.5249
| 142.6476 | 2987.2547 | 1988.846 | 912.133 | 0 | 0 | 254.4841 | 188.8034 | 450.5778 | 4550.1431 | 3619.237 | 976.1118 | 2054.0346 | 540.8461 | 254.4841
| 142.6642 | 2987.6034 | 1989.242 | 912.143 | 0 | 0 | 254.3207 | 188.8201 | 450.5945 | 4550.1431 | 3619.327 | 976.0518 | 2054.2084 | 540.8926 | 254.4841
| 142.6809 | 2987.951 | 1989.548 | 912.293 | 0 | 0 | 254.0757 | 188.8367 | 450.6112 | 4550.1431 | 3619.217 | 976.1618 | 2054.3823 | 540.9467 | 254.5657
| 142.6976 | 2988.2997 | 1989.944 | 912.193 | 0 | 0 | 253.9804 | 188.8534 | 450.6278 | 4550.1431 | 3619.217 | 976.0819 | 2054.5561 | 540.993 | 254.5249
| 142.7142 | 2988.6474 | 1990.229 | 912.023 | 0 | 0 | 253.817 | 188.8701 | 450.6445 | 4550.1431 | 3619.137 | 976.1619 | 2054.731 | 541.1777 | 254.4432
| 142.7309 | 2988.9961 | 1990.515 | 912.243 | 0 | 0 | 254.3207 | 188.8867 | 450.6612 | 4550.1431 | 3619.257 | 976.1617 | 2054.908 | 541.188 | 254.4432
| 142.7476 | 2989.3438 | 1990.921 | 912.313 | 0 | 0 | 254.7699 | 188.9034 | 450.6778 | 4550.1431 | 3619.217 | 976.1418 | 2055.0818 | 541.1856 | 254.2799
| 142.7642 | 2989.6988 | 1991.298 | 912.373 | 0 | 0 | 254.6474 | 188.9201 | 450.6945 | 4550.1431 | 3619.277 | 976.1417 | 2055.2556 | 541.0903 | 254.3615
| 142.7809 | 2990.0464 | 1991.638 | 912.263 | 0 | 0 | 254.4024 | 188.9367 | 450.7112 | 4550.1431 | 3619.307 | 975.982 | 2055.4305 | 541.2851 | 254.4024
| 142.7976 | 2990.3941 | 1991.844 | 912.113 | 0 | 0 | 254.1982 | 188.9534 | 450.7278 | 4550.1431 | 3619.307 | 975.982 | 2055.6043 | 541.4849 | 254.4841
| 142.8142 | 2990.7428 | 1992.291 | 911.993 | 0 | 0 | 253.8579 | 188.9701 | 450.7445 | 4550.1431 | 3619.187 | 976.2117 | 2055.7782 | 541.6307 | 254.6066
| 142.8309 | 2991.0915 | 1992.527 | 912.143 | 0 | 0 | 254.1165 | 188.9867 | 450.7612 | 4550.1431 | 3619.277 | 976.0918 | 2055.9551 | 541.635 | 254.6474
| 142.8476 | 2991.4392 | 1992.902 | 912.213 | 0 | 0 | 254.4024 | 189.0034 | 450.7778 | 4550.1431 | 3619.197 | 976.1718 | 2056.129 | 541.3885 | 254.7291
| 142.8642 | 2991.7879 | 1993.188 | 912.283 | 0 | 0 | 254.5657 | 189.0201 | 450.7945 | 4550.1431 | 3619.217 | 976.1518 | 2056.3039 | 541.4865 | 254.6883
| 142.8809 | 2992.1418 | 1993.634 | 912.133 | 0 | 0 | 254.9061 | 189.0367 | 450.8112 | 4550.1431 | 3619.207 | 976.1318 | 2056.4777 | 541.6856 | 254.6883
| 142.8976 | 2992.4905 | 1993.916 | 912.163 | 0 | 0 | 254.4024 | 189.0534 | 450.8278 | 4550.1431 | 3619.287 | 976.0518 | 2056.6515 | 541.7901 | 254.3615
| 142.9142 | 2992.8382 | 1994.281 | 912.123 | 0 | 0 | 254.0212 | 189.0701 | 450.8445 | 4550.1431 | 3619.177 | 976.2417 | 2056.8253 | 541.8295 | 254.4841
| 142.9309 | 2993.1869 | 1994.587 | 912.083 | 0 | 0 | 254.1574 | 189.0867 | 450.8612 | 4550.1431 | 3619.157 | 976.1918 | 2057.0023 | 541.7795 | 254.4024
| 142.9476 | 2993.5335 | 1994.873 | 912.223 | 0 | 0 | 253.9804 | 189.1034 | 450.8778 | 4550.1431 | 3619.247 | 976.0819 | 2057.1772 | 541.5836 | 254.5249
| 142.9642 | 2993.8822 | 1995.159 | 912.133 | 0 | 0 | 253.6945 | 189.1201 | 450.8945 | 4550.1431 | 3619.217 | 976.1618 | 2057.351 | 542.0308 | 254.4841
| 142.9809 | 2994.231 | 1995.665 | 912.043 | 0 | 0 | 253.8987 | 189.1367 | 450.9112 | 4550.1431 | 3618.213 | 977.1757 | 2057.5249 | 541.8315 | 254.6066
| 142.9976 | 2994.5849 | 1995.811 | 912.293 | 0 | 0 | 253.8987 | 189.1534 | 450.9278 | 4550.1431 | 3618.047 | 977.242 | 2057.6987 | 542.0236 | 254.4432
| 143.0142 | 2994.9336 | 1996.252 | 912.163 | 0 | 0 | 254.1574 | 189.1701 | 450.9445 | 4550.1431 | 3617.0145 | 978.1647 | 2057.8736 | 541.837 | 254.3615
| 143.0309 | 2995.2813 | 1996.488 | 912.273 | 0 | 0 | 254.3207 | 189.1867 | 450.9612 | 4550.1431 | 3615.397 | 979.872 | 2058.0474 | 542.0303 | 254.2799
| 143.0476 | 2995.63 | 1996.794 | 912.193 | 0 | 0 | 254.4841 | 189.2034 | 450.9778 | 4550.1431 | 3615.397 | 979.8321 | 2058.2244 | 542.1335 | 254.0757
| 143.0642 | 2995.9787 | 1997.14 | 912.323 | 0 | 0 | 254.5657 | 189.2203 | 450.9948 | 4550.1431 | 3616.5437 | 978.6754 | 2058.3982 | 542.1184 | 254.2799
| 143.0809 | 2996.3264 | 1997.456 | 912.513 | 0 | 0 | 254.9061 | 189.237 | 451.0114 | 4550.1431 | 3617.2495 | 978.0295 | 2058.572 | 541.883 | 254.239
| 143.0976 | 2996.6751 | 1997.751 | 912.583 | 0 | 0 | 254.7291 | 189.2537 | 451.0281 | 4550.1431 | 3618.2545 | 976.9047 | 2058.7469 | 542.1776 | 254.2799
| 143.1142 | 2997.0238 | 1998.053 | 912.573 | 0 | 0 | 254.4841 | 189.2703 | 451.0448 | 4550.1431 | 3618.837 | 976.3422 | 2058.9208 | 542.1728 | 254.239
| 143.1309 | 2997.3725 | 1998.398 | 912.543 | 0 | 0 | 254.5249 | 189.287 | 451.0614 | 4550.1431 | 3618.837 | 976.3422 | 2059.0946 | 542.226 | 254.1165
| 143.1476 | 2997.7264 | 1998.724 | 912.473 | 0 | 0 | 254.5657 | 189.3037 | 451.0781 | 4550.1431 | 3619.367 | 975.9419 | 2059.2695 | 542.2233 | 254.1165
| 143.1642 | 2998.0741 | 1999.069 | 912.403 | 0 | 0 | 254.6474 | 189.3203 | 451.0948 | 4550.1431 | 3619.417 | 975.9019 | 2059.4433 | 542.4669 | 254.4024
| 143.1809 | 2998.4228 | 1999.245 | 912.513 | 0 | 0 | 254.6066 | 189.337 | 451.1114 | 4550.1431 | 3619.547 | 975.732 | 2059.6203 | 542.2235 | 254.1574
| 143.1976 | 2998.7715 | 1999.682 | 912.483 | 0 | 0 | 254.3615 | 189.3537 | 451.1281 | 4550.1431 | 3619.547 | 975.732 | 2059.7941 | 542.47 | 254.1574
| 143.2142 | 2999.1192 | 1999.977 | 912.703 | 0 | 0 | 254.3207 | 189.3703 | 451.1448 | 4550.1431 | 3619.487 | 975.8219 | 2059.969 | 542.1747 | 254.1982
| 143.2309 | 2999.4669 | 2000.299 | 912.703 | 0 | 0 | 254.2799 | 189.387 | 451.1614 | 4550.1431 | 3619.527 | 975.6622 | 2060.1428 | 542.5278 | 254.1574
| 143.2476 | 2999.8218 | 2000.634 | 912.673 | 0 | 0 | 254.1982 | 189.4037 | 451.1781 | 4550.1431 | 3619.677 | 975.4922 | 2060.3166 | 542.6238 | 254.3615
| 143.2642 | 3000.1695 | 2000.941 | 912.803 | 0 | 0 | 254.0212 | 189.4203 | 451.1948 | 4550.1431 | 3619.487 | 975.772 | 2060.4915 | 542.5224 | 254.4024
| 143.2809 | 3000.5172 | 2001.317 | 912.693 | 0 | 0 | 254.0757 | 189.437 | 451.2114 | 4550.1431 | 3619.067 | 976.192 | 2060.6685 | 542.6699 | 254.239
| 143.2976 | 3000.8659 | 2001.633 | 912.443 | 0 | 0 | 254.1165 | 189.4537 | 451.2281 | 4550.1431 | 3619.077 | 976.182 | 2060.8423 | 542.8716 | 254.1165
| 143.3142 | 3001.2146 | 2001.889 | 912.593 | 0 | 0 | 254.1165 | 189.4703 | 451.2448 | 4550.1431 | 3619.147 | 976.0621 | 2061.0162 | 542.4751 | 254.4024
| 143.3309 | 3001.5623 | 2002.214 | 912.933 | 0 | 0 | 254.1982 | 189.487 | 451.2614 | 4550.1431 | 3619.287 | 975.972 | 2061.19 | 542.6625 | 254.3207
| 143.3476 | 3001.911 | 2002.586 | 912.883 | 0 | 0 | 254.0757 | 189.5037 | 451.2781 | 4550.1431 | 3619.247 | 976.0819 | 2061.3649 | 542.8788 | 254.3615
| 143.3642 | 3002.2649 | 2002.862 | 912.853 | 0 | 0 | 254.1982 | 189.5203 | 451.2948 | 4550.1431 | 3619.167 | 976.0721 | 2061.5387 | 542.6729 | 254.3615
| 143.3809 | 3002.6136 | 2003.208 | 912.583 | 0 | 0 | 254.239 | 189.537 | 451.3114 | 4550.1431 | 3619.427 | 975.852 | 2061.7136 | 542.9209 | 254.3615
| 143.3976 | 3002.9613 | 2003.503 | 912.733 | 0 | 0 | 254.0212 | 189.5537 | 451.3281 | 4550.1431 | 3619.327 | 975.942 | 2061.8906 | 542.6748 | 254.3615
| 143.4142 | 3003.31 | 2003.859 | 912.793 | 0 | 0 | 254.0212 | 189.5703 | 451.3448 | 4550.1431 | 3619.227 | 975.9921 | 2062.0644 | 542.8691 | 254.3207
| 143.4309 | 3003.6566 | 2004.175 | 913.023 | 0 | 0 | 253.7762 | 189.587 | 451.3614 | 4550.1431 | 3619.227 | 976.042 | 2062.2382 | 542.9201 | 254.4432
| 143.4476 | 3004.0053 | 2004.511 | 912.853 | 0 | 0 | 254.0757 | 189.6037 | 451.3781 | 4550.1431 | 3619.217 | 976.1218 | 2062.412 | 543.0158 | 254.4024
| 143.4642 | 3004.3593 | 2004.828 | 912.663 | 0 | 0 | 254.5657 | 189.6203 | 451.3948 | 4550.1431 | 3618.647 | 976.612 | 2062.5869 | 543.1202 | 254.5249
| 143.4809 | 3004.7069 | 2005.099 | 912.683 | 0 | 0 | 254.8108 | 189.637 | 451.4114 | 4550.1431 | 3619.047 | 976.242 | 2062.7608 | 542.923 | 254.4024
| 143.4976 | 3005.0556 | 2005.425 | 912.783 | 0 | 0 | 254.3207 | 189.6537 | 451.4281 | 4550.1431 | 3619.057 | 976.2918 | 2062.9346 | 542.9235 | 254.4432
| 143.5145 | 3005.4044 | 2005.781 | 912.793 | 0 | 0 | 254.0212 | 189.6703 | 451.4448 | 4550.1431 | 3619.157 | 976.112 | 2063.1116 | 543.3255 | 254.4432
| 143.5312 | 3005.7531 | 2006.107 | 912.893 | 0 | 0 | 253.817 | 189.687 | 451.4614 | 4550.1431 | 3619.157 | 976.112 | 2063.2854 | 542.964 | 254.5249
| 143.5478 | 3006.1007 | 2006.513 | 912.863 | 0 | 0 | 254.1165 | 189.7037 | 451.4781 | 4550.1431 | 3619.267 | 976.012 | 2063.4603 | 542.9209 | 254.4841
| 143.5645 | 3006.4484 | 2006.788 | 912.993 | 0 | 0 | 254.4432 | 189.7203 | 451.4948 | 4550.1431 | 3619.157 | 976.1419 | 2063.6341 | 543.2712 | 254.4841
| 143.5812 | 3006.8023 | 2007.22 | 912.993 | 0 | 0 | 254.7699 | 189.737 | 451.5114 | 4550.1431 | 3619.207 | 975.9822 | 2063.809 | 543.07 | 254.5657
| 143.5978 | 3007.1511 | 2007.526 | 912.953 | 0 | 0 | 254.6066 | 189.7537 | 451.5281 | 4550.1431 | 3619.127 | 976.0921 | 2063.9828 | 543.5151 | 254.6066
| 143.6145 | 3007.4998 | 2007.811 | 912.903 | 0 | 0 | 254.6474 | 189.7703 | 451.5448 | 4550.1431 | 3619.117 | 976.162 | 2064.1566 | 543.3635 | 254.5657
| 143.6312 | 3007.8474 | 2008.067 | 912.883 | 0 | 0 | 254.3207 | 189.787 | 451.5614 | 4550.1431 | 3619.107 | 976.152 | 2064.3336 | 543.5139 | 254.5249
| 143.6478 | 3008.1951 | 2008.413 | 912.823 | 0 | 0 | 254.7699 | 189.8037 | 451.5781 | 4550.1431 | 3619.137 | 976.142 | 2064.5075 | 543.3694 | 254.5249
| 143.6645 | 3008.5438 | 2008.799 | 912.833 | 0 | 0 | 254.6883 | 189.8203 | 451.5948 | 4550.1431 | 3619.157 | 976.1619 | 2064.6823 | 543.6147 | 254.7291
| 143.6812 | 3008.8925 | 2009.175 | 912.843 | 0 | 0 | 254.2799 | 189.837 | 451.6114 | 4550.1431 | 3619.007 | 976.282 | 2064.8562 | 543.4188 | 254.3615
| 143.6978 | 3009.2412 | 2009.476 | 912.853 | 0 | 0 | 254.0212 | 189.8537 | 451.6281 | 4550.1431 | 3619.157 | 976.092 | 2065.03 | 543.4704 | 254.3615
| 143.7145 | 3009.5952 | 2009.802 | 912.893 | 0 | 0 | 253.817 | 189.8703 | 451.6448 | 4550.1431 | 3619.107 | 976.2917 | 2065.2038 | 543.7149 | 254.239
| 143.7312 | 3009.9428 | 2010.228 | 912.943 | 0 | 0 | 254.6066 | 189.887 | 451.6614 | 4550.1431 | 3619.107 | 976.182 | 2065.3777 | 543.669 | 254.1574
| 143.7478 | 3010.2926 | 2010.453 | 912.973 | 0 | 0 | 254.6883 | 189.9037 | 451.6781 | 4550.1431 | 3618.997 | 976.292 | 2065.5525 | 543.9127 | 254.1982
| 143.7645 | 3010.6403 | 2010.76 | 913.003 | 0 | 0 | 254.6474 | 189.9203 | 451.6948 | 4550.1431 | 3619.047 | 976.3218 | 2065.7295 | 543.8215 | 254.1982
| 143.7812 | 3010.9879 | 2011.146 | 912.993 | 0 | 0 | 254.6883 | 189.937 | 451.7114 | 4550.1431 | 3619.067 | 976.3018 | 2065.9033 | 543.8132 | 254.3615
| 143.7978 | 3011.3366 | 2011.501 | 912.983 | 0 | 0 | 254.5657 | 189.9537 | 451.7281 | 4550.1431 | 3619.007 | 976.3019 | 2066.0782 | 543.8609 | 254.1165
| 143.8145 | 3011.6843 | 2011.782 | 913.063 | 0 | 0 | 254.4432 | 189.9703 | 451.7448 | 4550.1431 | 3618.987 | 976.302 | 2066.2521 | 544.0172 | 254.239
| 143.8312 | 3012.0393 | 2012.178 | 913.013 | 0 | 0 | 254.4841 | 189.987 | 451.7614 | 4550.1431 | 3619.057 | 976.232 | 2066.4259 | 543.9659 | 254.1982
| 143.8478 | 3012.388 | 2012.474 | 913.053 | 0 | 0 | 254.6066 | 190.0037 | 451.7781 | 4550.1431 | 3618.807 | 976.5418 | 2066.6029 | 544.0682 | 254.3207
| 143.8645 | 3012.7357 | 2012.8 | 913.103 | 0 | 0 | 254.9469 | 190.0203 | 451.7948 | 4550.1431 | 3619.037 | 976.3617 | 2066.7767 | 544.2574 | 254.239
| 143.8812 | 3013.0833 | 2013.206 | 913.103 | 0 | 0 | 254.6883 | 190.037 | 451.8114 | 4550.1431 | 3619.047 | 976.3517 | 2066.9516 | 543.9605 | 254.2799
| 143.8978 | 3013.431 | 2013.502 | 913.113 | 0 | 0 | 254.8108 | 190.0537 | 451.8281 | 4550.1431 | 3619.067 | 976.3317 | 2067.1254 | 544.2067 | 254.2799
| 143.9145 | 3013.7787 | 2013.878 | 913.073 | 0 | 0 | 254.7699 | 190.0703 | 451.8448 | 4550.1431 | 3619.067 | 976.3317 | 2067.2992 | 544.2107 | 254.2799
| 143.9312 | 3014.1326 | 2014.179 | 913.073 | 0 | 0 | 254.7699 | 190.087 | 451.8614 | 4550.1431 | 3619.117 | 976.2019 | 2067.4731 | 544.4033 | 254.1574
| 143.9478 | 3014.4813 | 2014.556 | 913.053 | 0 | 0 | 254.5657 | 190.1037 | 451.8781 | 4550.1431 | 3619.067 | 976.2319 | 2067.6479 | 544.062 | 254.3207
| 143.9645 | 3014.83 | 2014.882 | 913.043 | 0 | 0 | 254.6066 | 190.1203 | 451.8948 | 4550.1431 | 3619.147 | 976.112 | 2067.8239 | 544.3542 | 254.239
| 143.9812 | 3015.1777 | 2015.248 | 913.013 | 0 | 0 | 254.7291 | 190.137 | 451.9114 | 4550.1431 | 3619.167 | 976.122 | 2067.9987 | 544.5569 | 254.4024
| 143.9978 | 3015.5253 | 2015.624 | 912.963 | 0 | 0 | 254.4432 | 190.1537 | 451.9281 | 4550.1431 | 3619.147 | 976.122 | 2068.1726 | 544.3542 | 254.239
| 144.0145 | 3015.8741 | 2015.87 | 913.093 | 0 | 0 | 254.239 | 190.1703 | 451.9448 | 4550.1431 | 3619.077 | 976.192 | 2068.3464 | 544.558 | 254.239
| 144.0312 | 3016.2228 | 2016.226 | 912.983 | 0 | 0 | 253.9804 | 190.187 | 451.9614 | 4550.1431 | 3619.147 | 976.1519 | 2068.5213 | 544.4093 | 254.1574
| 144.0478 | 3016.5767 | 2016.487 | 913.053 | 0 | 0 | 253.9804 | 190.2037 | 451.9781 | 4550.1431 | 3619.097 | 976.192 | 2068.6951 | 544.3104 | 254.3207
| 144.0645 | 3016.9254 | 2016.913 | 912.923 | 0 | 0 | 254.1982 | 190.2203 | 451.9948 | 4550.1431 | 3619.017 | 976.3119 | 2068.869 | 544.9077 | 254.1574
| 144.0812 | 3017.2731 | 2017.209 | 913.033 | 0 | 0 | 254.239 | 190.237 | 452.0114 | 4550.1431 | 3619.491 | 976.1871 | 2069.0459 | 544.891 | 254.239
| 144.0978 | 3017.6208 | 2017.625 | 912.993 | 0 | 0 | 254.3615 | 190.2537 | 452.0281 | 4550.1431 | 3619.699 | 975.6598 | 2069.2208 | 545.0445 | 254.3207
| 144.1145 | 3017.9695 | 2017.941 | 912.943 | 0 | 0 | 254.7291 | 190.2703 | 452.0448 | 4550.1431 | 3619.947 | 975.342 | 2069.3946 | 545.0459 | 254.239
| 144.1312 | 3018.3182 | 2018.246 | 913.003 | 0 | 0 | 254.7291 | 190.287 | 452.0614 | 4550.1431 | 3620.247 | 975.1617 | 2069.5685 | 545.2402 | 254.239
| 144.1478 | 3018.6658 | 2018.552 | 913.033 | 0 | 0 | 254.239 | 190.3037 | 452.0781 | 4550.1431 | 3620.187 | 975.2017 | 2069.7433 | 545.2032 | 254.2799
| 144.1645 | 3019.0208 | 2018.913 | 912.963 | 0 | 0 | 254.1574 | 190.3203 | 452.0948 | 4550.1431 | 3620.147 | 975.2018 | 2069.9172 | 545.0921 | 254.1982
| 144.1812 | 3019.3685 | 2019.239 | 913.023 | 0 | 0 | 254.0212 | 190.337 | 452.1114 | 4550.1431 | 3620.037 | 975.3118 | 2070.0942 | 545.4917 | 254.2799
| 144.1978 | 3019.7172 | 2019.496 | 913.063 | 0 | 0 | 253.8987 | 190.3537 | 452.1281 | 4550.1431 | 3620.117 | 975.2817 | 2070.268 | 545.6837 | 254.1982
| 144.2145 | 3020.0659 | 2019.881 | 912.923 | 0 | 0 | 254.6474 | 190.3703 | 452.1448 | 4550.1431 | 3620.127 | 975.1719 | 2070.4418 | 545.4939 | 254.1982
| 144.2312 | 3020.4136 | 2020.257 | 912.883 | 0 | 0 | 254.8108 | 190.387 | 452.1614 | 4550.1431 | 3619.677 | 975.602 | 2070.6156 | 545.4962 | 254.2799
| 144.2478 | 3020.7612 | 2020.563 | 912.913 | 0 | 0 | 254.1982 | 190.4037 | 452.1781 | 4550.1431 | 3619.697 | 975.592 | 2070.7895 | 545.3885 | 254.3207
| 144.2645 | 3021.1152 | 2020.849 | 912.983 | 0 | 0 | 253.8579 | 190.4203 | 452.1948 | 4550.1431 | 3619.877 | 975.4718 | 2070.9644 | 545.4936 | 254.239
| 144.2812 | 3021.4639 | 2021.205 | 912.923 | 0 | 0 | 253.9395 | 190.437 | 452.2114 | 4550.1431 | 3619.927 | 975.4418 | 2071.1413 | 545.7421 | 254.1574
| 144.2978 | 3021.8126 | 2021.567 | 912.953 | 0 | 0 | 254.3207 | 190.4539 | 452.2284 | 4550.1431 | 3620.257 | 975.032 | 2071.3152 | 545.7816 | 254.2799
| 144.3145 | 3022.1613 | 2021.973 | 912.903 | 0 | 0 | 254.6883 | 190.4706 | 452.2451 | 4550.1431 | 3620.287 | 975.0618 | 2071.489 | 545.4917 | 254.2799
| 144.3312 | 3022.509 | 2022.319 | 912.923 | 0 | 0 | 254.4432 | 190.4873 | 452.2617 | 4550.1431 | 3620.317 | 975.0518 | 2071.6628 | 545.7894 | 254.2799
| 144.3478 | 3022.8566 | 2022.605 | 913.003 | 0 | 0 | 254.1574 | 190.5039 | 452.2784 | 4550.1431 | 3620.317 | 975.0518 | 2071.8377 | 545.7894 | 254.239
| 144.3645 | 3023.2054 | 2022.941 | 913.003 | 0 | 0 | 253.9395 | 190.5206 | 452.2951 | 4550.1431 | 3620.357 | 975.0717 | 2072.0115 | 545.5369 | 254.239
| 144.3812 | 3023.5593 | 2023.227 | 913.053 | 0 | 0 | 254.4432 | 190.5373 | 452.3117 | 4550.1431 | 3620.277 | 975.1417 | 2072.1864 | 545.734 | 254.2799
| 144.3978 | 3023.907 | 2023.592 | 913.003 | 0 | 0 | 254.6883 | 190.5539 | 452.3284 | 4550.1431 | 3620.307 | 975.1316 | 2072.3634 | 545.8814 | 254.4841
| 144.4145 | 3024.2567 | 2024.069 | 912.933 | 0 | 0 | 254.6474 | 190.5706 | 452.3451 | 4550.1431 | 3620.317 | 975.1017 | 2072.5372 | 545.8339 | 254.3207
| 144.4312 | 3024.6044 | 2024.34 | 913.023 | 0 | 0 | 254.6474 | 190.5873 | 452.3617 | 4550.1431 | 3620.217 | 975.062 | 2072.7111 | 545.9842 | 254.4432
| 144.4478 | 3024.9531 | 2024.626 | 913.113 | 0 | 0 | 254.6066 | 190.6039 | 452.3784 | 4550.1431 | 3620.277 | 975.1117 | 2072.8849 | 545.8341 | 254.3207
| 144.4645 | 3025.3018 | 2025.082 | 912.953 | 0 | 0 | 254.2799 | 190.6206 | 452.3951 | 4550.1431 | 3620.327 | 975.0817 | 2073.0598 | 545.9397 | 254.4024
| 144.4812 | 3025.6495 | 2025.448 | 912.923 | 0 | 0 | 254.3207 | 190.6373 | 452.4117 | 4550.1431 | 3620.387 | 974.9718 | 2073.2336 | 546.0836 | 254.2799
| 144.4978 | 3025.9982 | 2025.784 | 912.883 | 0 | 0 | 253.9804 | 190.6539 | 452.4284 | 4550.1431 | 3620.387 | 974.9918 | 2073.4074 | 546.1957 | 254.3207
| 144.5145 | 3026.3511 | 2026.09 | 912.913 | 0 | 0 | 253.8987 | 190.6706 | 452.4451 | 4550.1431 | 3620.387 | 975.0117 | 2073.5823 | 546.1786 | 254.4841
| 144.5312 | 3026.6998 | 2026.406 | 912.823 | 0 | 0 | 254.0757 | 190.6873 | 452.4617 | 4550.1431 | 3620.457 | 974.8619 | 2073.7593 | 546.1887 | 254.2799
| 144.5478 | 3027.0485 | 2026.747 | 913.123 | 0 | 0 | 254.3615 | 190.7039 | 452.4784 | 4550.1431 | 3620.407 | 974.9618 | 2073.9331 | 546.232 | 254.2799
| 144.5645 | 3027.3962 | 2027.203 | 912.963 | 0 | 0 | 254.7699 | 190.7206 | 452.4951 | 4550.1431 | 3620.417 | 975.0117 | 2074.108 | 546.3382 | 254.3615
| 144.5812 | 3027.7449 | 2027.569 | 912.863 | 0 | 0 | 254.8108 | 190.7373 | 452.5117 | 4550.1431 | 3620.437 | 975.0116 | 2074.2818 | 546.2886 | 254.3615
| 144.5978 | 3028.0925 | 2027.825 | 912.723 | 0 | 0 | 254.6474 | 190.7539 | 452.5284 | 4550.1431 | 3620.357 | 975.0018 | 2074.4557 | 546.3814 | 254.3615
| 144.6145 | 3028.4413 | 2028.241 | 912.883 | 0 | 0 | 254.6066 | 190.7706 | 452.5451 | 4550.1431 | 3620.147 | 975.2318 | 2074.6295 | 546.3327 | 254.3615
| 144.6312 | 3028.7952 | 2028.626 | 912.933 | 0 | 0 | 254.4432 | 190.7873 | 452.5617 | 4550.1431 | 3620.277 | 975.1217 | 2074.8065 | 546.4297 | 254.4024
| 144.6478 | 3029.1429 | 2028.977 | 912.943 | 0 | 0 | 254.4841 | 190.8039 | 452.5784 | 4550.1431 | 3620.337 | 975.0218 | 2074.9813 | 546.5833 | 254.2799
| 144.6645 | 3029.4916 | 2029.313 | 912.813 | 0 | 0 | 254.5657 | 190.8206 | 452.5951 | 4550.1431 | 3620.307 | 975.1416 | 2075.1552 | 546.3294 | 254.3615
| 144.6812 | 3029.8403 | 2029.629 | 912.563 | 0 | 0 | 254.4024 | 190.8373 | 452.6117 | 4550.1431 | 3620.367 | 975.0716 | 2075.329 | 546.4798 | 254.4024
| 144.6978 | 3030.1879 | 2029.925 | 912.693 | 0 | 0 | 254.2799 | 190.8539 | 452.6284 | 4550.1431 | 3620.367 | 975.0716 | 2075.5028 | 546.6351 | 254.3615
| 144.7145 | 3030.5367 | 2030.291 | 912.783 | 0 | 0 | 254.1982 | 190.8706 | 452.6451 | 4550.1431 | 3620.307 | 975.1616 | 2075.6767 | 546.5291 | 254.4432
| 144.7314 | 3030.8906 | 2030.706 | 912.763 | 0 | 0 | 254.0212 | 190.8873 | 452.6617 | 4550.1431 | 3620.257 | 975.3113 | 2075.8536 | 546.3886 | 254.4024
| 144.7481 | 3031.2383 | 2031.037 | 912.833 | 0 | 0 | 254.1574 | 190.9039 | 452.6784 | 4550.1431 | 3620.287 | 974.4166 | 2076.0285 | 546.6914 | 254.4841
| 144.7648 | 3031.5859 | 2031.464 | 912.773 | 0 | 0 | 254.0757 | 190.9206 | 452.6951 | 4550.1431 | 3620.227 | 975.3014 | 2076.2023 | 547.0312 | 254.3615
| 144.7814 | 3031.9346 | 2031.75 | 912.853 | 0 | 0 | 253.9395 | 190.9373 | 452.7117 | 4550.1431 | 3620.217 | 974.6262 | 2076.3772 | 546.6333 | 254.4024
| 144.7981 | 3032.2823 | 2031.976 | 912.833 | 0 | 0 | 254.0212 | 190.9539 | 452.7284 | 4550.1431 | 3620.207 | 975.2915 | 2076.5511 | 546.7849 | 254.3615
| 144.8148 | 3032.631 | 2032.312 | 912.633 | 0 | 0 | 253.817 | 190.9706 | 452.7451 | 4550.1431 | 3619.937 | 974.8464 | 2076.7249 | 546.8935 | 254.4841
| 144.8314 | 3032.9797 | 2032.518 | 912.763 | 0 | 0 | 254.1574 | 190.9873 | 452.7617 | 4550.1431 | 3620.177 | 974.6064 | 2076.8987 | 546.9324 | 254.4432
| 144.8481 | 3033.3337 | 2032.884 | 912.743 | 0 | 0 | 254.0212 | 191.0039 | 452.7784 | 4550.1431 | 3620.207 | 974.6462 | 2077.0757 | 547.1339 | 254.4024
| 144.8648 | 3033.6824 | 2033.225 | 912.873 | 0 | 0 | 253.8579 | 191.0206 | 452.7951 | 4550.1431 | 3620.157 | 975.3515 | 2077.2506 | 547.0255 | 254.4432
| 144.8814 | 3034.03 | 2033.5 | 913.033 | 0 | 0 | 253.9395 | 191.0373 | 452.8117 | 4550.1431 | 3620.217 | 974.5764 | 2077.4244 | 547.082 | 254.5249
| 144.8981 | 3034.3788 | 2033.886 | 912.983 | 0 | 0 | 253.9395 | 191.0539 | 452.8284 | 4550.1431 | 3620.187 | 975.2417 | 2077.5982 | 547.1309 | 254.4841
| 144.9148 | 3034.7275 | 2034.112 | 913.073 | 0 | 0 | 254.1165 | 191.0706 | 452.8451 | 4550.1431 | 3620.177 | 974.6164 | 2077.7721 | 547.2787 | 254.3207
| 144.9314 | 3035.0751 | 2034.448 | 912.883 | 0 | 0 | 254.1574 | 191.0873 | 452.8617 | 4550.1431 | 3620.227 | 974.6062 | 2077.9469 | 547.331 | 254.5249
| 144.9481 | 3035.4238 | 2034.764 | 912.853 | 0 | 0 | 254.0212 | 191.1039 | 452.8784 | 4550.1431 | 3620.177 | 975.2916 | 2078.1208 | 547.3789 | 254.3615
| 144.9648 | 3035.7726 | 2035.03 | 912.963 | 0 | 0 | 254.2799 | 191.1206 | 452.8951 | 4550.1431 | 3620.207 | 975.2017 | 2078.2978 | 547.3812 | 254.4024
| 144.9814 | 3036.1265 | 2035.421 | 912.943 | 0 | 0 | 254.1574 | 191.1373 | 452.9117 | 4550.1431 | 3620.187 | 975.2716 | 2078.4716 | 547.2278 | 254.5249
| 144.9981 | 3036.4752 | 2035.717 | 913.013 | 0 | 0 | 254.3615 | 191.1539 | 452.9284 | 4550.1431 | 3619.797 | 975.6915 | 2078.6465 | 547.5721 | 254.5657
| 145.0148 | 3036.8229 | 2036.123 | 912.953 | 0 | 0 | 254.2799 | 191.1706 | 452.9451 | 4550.1431 | 3620.147 | 974.6563 | 2078.8203 | 547.7289 | 254.4432
| 145.0314 | 3037.1716 | 2036.369 | 913.053 | 0 | 0 | 254.4024 | 191.1873 | 452.9617 | 4550.1431 | 3620.167 | 975.3415 | 2078.9941 | 547.6727 | 254.4024
| 145.0481 | 3037.5203 | 2036.725 | 913.053 | 0 | 0 | 254.3615 | 191.2039 | 452.9784 | 4550.1431 | 3620.197 | 975.2616 | 2079.169 | 547.3304 | 254.4432
| 145.0648 | 3037.868 | 2037.011 | 913.093 | 0 | 0 | 254.6474 | 191.2206 | 452.9951 | 4550.1431 | 3620.197 | 975.2616 | 2079.3428 | 547.6749 | 254.5657
| 145.0814 | 3038.2156 | 2037.397 | 913.053 | 0 | 0 | 254.5657 | 191.2373 | 453.0117 | 4550.1431 | 3620.147 | 975.3814 | 2079.5198 | 547.8733 | 254.5657
| 145.0981 | 3038.5706 | 2037.758 | 913.053 | 0 | 0 | 254.5249 | 191.2539 | 453.0284 | 4550.1431 | 3620.107 | 975.4414 | 2079.6936 | 547.9966 | 254.4024
| 145.1148 | 3038.9193 | 2038.134 | 913.303 | 0 | 0 | 254.5657 | 191.2706 | 453.0451 | 4550.1431 | 3619.917 | 975.8709 | 2079.8675 | 548.3567 | 254.6066
| 145.1314 | 3039.267 | 2038.51 | 913.373 | 0 | 0 | 254.7699 | 191.2873 | 453.0617 | 4550.1431 | 3619.927 | 975.5416 | 2080.0413 | 548.2581 | 254.4024
| 145.1481 | 3039.6147 | 2038.866 | 913.183 | 0 | 0 | 254.6066 | 191.3039 | 453.0784 | 4550.1431 | 3620.697 | 974.1063 | 2080.2162 | 548.3694 | 254.4024
| 145.1648 | 3039.9634 | 2039.191 | 912.963 | 0 | 0 | 254.8652 | 191.3206 | 453.0951 | 4550.1431 | 3619.977 | 975.4916 | 2080.39 | 548.4514 | 254.3207
| 145.1814 | 3040.311 | 2039.478 | 912.903 | 0 | 0 | 254.5657 | 191.3373 | 453.1117 | 4550.1431 | 3620.147 | 975.3415 | 2080.567 | 548.356 | 254.5249
| 145.1981 | 3040.6597 | 2039.854 | 912.993 | 0 | 0 | 254.9061 | 191.3539 | 453.1284 | 4550.1431 | 3620.447 | 975.0515 | 2080.7419 | 548.51 | 254.4432
| 145.2148 | 3041.0137 | 2040.275 | 912.983 | 0 | 0 | 254.6474 | 191.3706 | 453.1451 | 4550.1431 | 3620.487 | 974.3163 | 2080.9157 | 548.6025 | 254.4841
| 145.2314 | 3041.3634 | 2040.541 | 913.173 | 0 | 0 | 254.4024 | 191.3873 | 453.1617 | 4550.1431 | 3620.557 | 974.9315 | 2081.0895 | 548.0619 | 254.6066
| 145.2481 | 3041.7111 | 2040.928 | 913.183 | 0 | 0 | 254.5657 | 191.4039 | 453.1784 | 4550.1431 | 3620.587 | 974.9514 | 2081.2644 | 548.308 | 254.5249
| 145.2648 | 3042.0598 | 2041.314 | 913.173 | 0 | 0 | 254.5657 | 191.4206 | 453.1951 | 4550.1431 | 3620.607 | 974.2063 | 2081.4382 | 548.4587 | 254.6883
| 145.2814 | 3042.4075 | 2041.699 | 912.973 | 0 | 0 | 254.6066 | 191.4373 | 453.2117 | 4550.1431 | 3620.607 | 974.9314 | 2081.6121 | 548.45 | 254.4432
| 145.2981 | 3042.7562 | 2041.905 | 912.853 | 0 | 0 | 254.5249 | 191.4539 | 453.2284 | 4550.1431 | 3620.697 | 974.1263 | 2081.787 | 548.5538 | 254.4432
| 145.3148 | 3043.1039 | 2042.211 | 912.953 | 0 | 0 | 254.239 | 191.4706 | 453.2451 | 4550.1431 | 3620.657 | 974.256 | 2081.9608 | 548.4104 | 254.6066
| 145.3314 | 3043.4526 | 2042.532 | 913.013 | 0 | 0 | 254.3615 | 191.4873 | 453.2617 | 4550.1431 | 3620.717 | 974.1561 | 2082.1378 | 548.3574 | 254.6066
| 145.3481 | 3043.8065 | 2042.808 | 913.083 | 0 | 0 | 254.4432 | 191.5039 | 453.2784 | 4550.1431 | 3620.747 | 974.0862 | 2082.3116 | 548.5145 | 254.4841
| 145.3648 | 3044.1552 | 2043.184 | 913.163 | 0 | 0 | 254.4432 | 191.5206 | 453.2951 | 4550.1431 | 3620.657 | 974.2161 | 2082.4865 | 548.5646 | 254.5657
| 145.3814 | 3044.5029 | 2043.56 | 913.173 | 0 | 0 | 254.3207 | 191.5373 | 453.3117 | 4550.1431 | 3619.167 | 975.9155 | 2082.6603 | 549.161 | 254.5657
| 145.3981 | 3044.8516 | 2043.886 | 913.383 | 0 | 0 | 254.2799 | 191.5539 | 453.3284 | 4550.1431 | 3619.7487 | 975.3339 | 2082.8341 | 548.8582 | 254.5249
| 145.4148 | 3045.2003 | 2044.292 | 913.213 | 0 | 0 | 254.3615 | 191.5706 | 453.3451 | 4550.1431 | 3619.177 | 975.756 | 2083.008 | 549.3046 | 254.4432
| 145.4314 | 3045.549 | 2044.548 | 913.173 | 0 | 0 | 254.2799 | 191.5873 | 453.3617 | 4550.1431 | 3619.397 | 975.4462 | 2083.1828 | 549.2034 | 254.5249
| 145.4481 | 3045.8967 | 2044.849 | 913.063 | 0 | 0 | 254.6474 | 191.6039 | 453.3784 | 4550.1431 | 3619.347 | 975.5959 | 2083.3598 | 549.3503 | 254.6066
| 145.4648 | 3046.2506 | 2045.195 | 912.933 | 0 | 0 | 254.3615 | 191.6206 | 453.3951 | 4550.1431 | 3619.437 | 975.4361 | 2083.5336 | 549.2555 | 254.5657
| 145.4814 | 3046.5993 | 2045.481 | 913.133 | 0 | 0 | 254.0212 | 191.6373 | 453.4117 | 4550.1431 | 3619.527 | 975.3561 | 2083.7075 | 549.1509 | 254.2799
| 145.4981 | 3046.947 | 2045.827 | 913.083 | 0 | 0 | 253.8579 | 191.6539 | 453.4284 | 4550.1431 | 3619.537 | 975.386 | 2083.8813 | 549.4951 | 254.2799
| 145.5148 | 3047.2957 | 2046.073 | 913.243 | 0 | 0 | 254.239 | 191.6706 | 453.4451 | 4550.1431 | 3619.947 | 975.0956 | 2084.0551 | 549.2593 | 254.4024
| 145.5314 | 3047.6434 | 2046.439 | 913.183 | 0 | 0 | 254.6066 | 191.6876 | 453.462 | 4550.1431 | 3620.237 | 974.666 | 2084.229 | 549.2602 | 254.4024
| 145.5481 | 3047.9921 | 2046.815 | 913.163 | 0 | 0 | 253.9804 | 191.7042 | 453.4787 | 4550.1431 | 3619.887 | 975.0659 | 2084.4039 | 549.1037 | 254.6066
| 145.5648 | 3048.3397 | 2047.147 | 913.153 | 0 | 0 | 253.8579 | 191.7209 | 453.4953 | 4550.1431 | 3619.877 | 974.9662 | 2084.5808 | 549.4527 | 254.2799
| 145.5814 | 3048.6937 | 2047.412 | 913.283 | 0 | 0 | 253.8987 | 191.7376 | 453.512 | 4550.1431 | 3620.457 | 974.5059 | 2084.7547 | 549.4033 | 254.4432
| 145.5981 | 3049.0414 | 2047.858 | 913.123 | 0 | 0 | 254.3615 | 191.7542 | 453.5287 | 4550.1431 | 3620.457 | 974.5059 | 2084.9285 | 549.2521 | 254.2799
| 145.6148 | 3049.3901 | 2048.124 | 913.223 | 0 | 0 | 254.7291 | 191.7709 | 453.5453 | 4550.1431 | 3619.747 | 975.2558 | 2085.1034 | 549.446 | 254.3207
| 145.6314 | 3049.7377 | 2048.431 | 913.263 | 0 | 0 | 254.6066 | 191.7876 | 453.562 | 4550.1431 | 3619.867 | 975.0061 | 2085.2772 | 549.3442 | 254.239
| 145.6481 | 3050.0864 | 2048.787 | 913.233 | 0 | 0 | 254.3615 | 191.8042 | 453.5787 | 4550.1431 | 3619.737 | 975.196 | 2085.451 | 549.3485 | 254.4432
| 145.6648 | 3050.4404 | 2049.153 | 913.223 | 0 | 0 | 254.0212 | 191.8209 | 453.5953 | 4550.1431 | 3620.017 | 975.0456 | 2085.628 | 549.6099 | 254.3615
| 145.6814 | 3050.7881 | 2049.459 | 913.263 | 0 | 0 | 253.8987 | 191.8376 | 453.612 | 4550.1431 | 3619.711 | 975.5909 | 2085.8018 | 549.8958 | 254.3615
| 145.6981 | 3051.1368 | 2049.835 | 913.183 | 0 | 0 | 253.7762 | 191.8542 | 453.6287 | 4550.1431 | 3619.671 | 975.3916 | 2085.9767 | 549.9404 | 254.4024
| 145.7148 | 3051.4855 | 2050.116 | 913.303 | 0 | 0 | 253.9395 | 191.8709 | 453.6453 | 4550.1431 | 3619.327 | 975.596 | 2086.1505 | 549.9871 | 254.4024
| 145.7314 | 3051.8331 | 2050.411 | 913.333 | 0 | 0 | 254.2799 | 191.8876 | 453.662 | 4550.1431 | 3619.607 | 975.3958 | 2086.3244 | 549.9445 | 254.4432
| 145.7481 | 3052.1818 | 2050.748 | 913.263 | 0 | 0 | 254.6474 | 191.9042 | 453.6787 | 4550.1431 | 3619.667 | 975.2959 | 2086.4982 | 549.9878 | 254.4024
| 145.7648 | 3052.5306 | 2051.024 | 913.303 | 0 | 0 | 254.6883 | 191.9209 | 453.6953 | 4550.1431 | 3619.577 | 975.4158 | 2086.6731 | 549.9427 | 254.4432
| 145.7814 | 3052.8782 | 2051.42 | 913.193 | 0 | 0 | 254.6883 | 191.9376 | 453.712 | 4550.1431 | 3619.627 | 975.3558 | 2086.8501 | 549.8896 | 254.4841
| 145.7981 | 3053.2322 | 2051.756 | 913.283 | 0 | 0 | 254.6066 | 191.9542 | 453.7287 | 4550.1431 | 3619.737 | 975.2757 | 2087.0239 | 549.895 | 254.4841
| 145.8148 | 3053.5809 | 2052.057 | 913.283 | 0 | 0 | 254.2799 | 191.9709 | 453.7453 | 4550.1431 | 3619.707 | 975.3456 | 2087.1977 | 550.1879 | 254.5249
| 145.8314 | 3053.9285 | 2052.443 | 913.233 | 0 | 0 | 254.0757 | 191.9876 | 453.762 | 4550.1431 | 3619.677 | 975.3557 | 2087.3726 | 550.0946 | 254.3615
| 145.8481 | 3054.2773 | 2052.719 | 913.293 | 0 | 0 | 254.3207 | 192.0042 | 453.7787 | 4550.1431 | 3619.727 | 975.2957 | 2087.5464 | 550.146 | 254.4841
| 145.8648 | 3054.6249 | 2053.045 | 913.353 | 0 | 0 | 254.7699 | 192.0209 | 453.7953 | 4550.1431 | 3619.795 | 975.1978 | 2087.7203 | 550.522 | 254.4841
| 145.8814 | 3054.9736 | 2053.37 | 913.413 | 0 | 0 | 254.7291 | 192.0376 | 453.812 | 4550.1431 | 3619.875 | 975.3671 | 2087.8972 | 550.3378 | 254.3615
| 145.8981 | 3055.3213 | 2053.777 | 913.273 | 0 | 0 | 254.7699 | 192.0542 | 453.8287 | 4550.1431 | 3619.787 | 975.1759 | 2088.0711 | 550.533 | 254.4432
| 145.9148 | 3055.6752 | 2054.053 | 913.253 | 0 | 0 | 254.8652 | 192.0709 | 453.8453 | 4550.1431 | 3620.077 | 974.856 | 2088.246 | 550.5415 | 254.3615
| 145.9314 | 3056.0239 | 2054.344 | 913.373 | 0 | 0 | 254.8108 | 192.0876 | 453.862 | 4550.1431 | 3620.107 | 974.7861 | 2088.4198 | 550.5449 | 254.4024
| 145.9481 | 3056.3716 | 2054.78 | 913.233 | 0 | 0 | 254.7291 | 192.1042 | 453.8787 | 4550.1431 | 3620.027 | 974.9159 | 2088.5936 | 550.4444 | 254.5249
| 145.9651 | 3056.7203 | 2055.086 | 913.153 | 0 | 0 | 254.6066 | 192.1209 | 453.8953 | 4550.1431 | 3619.957 | 974.946 | 2088.7674 | 550.8417 | 254.5657
| 145.9817 | 3057.069 | 2055.372 | 913.353 | 0 | 0 | 254.6474 | 192.1376 | 453.912 | 4550.1431 | 3619.977 | 975.0058 | 2088.9423 | 550.5956 | 254.4024
| 145.9984 | 3057.4167 | 2055.737 | 913.413 | 0 | 0 | 254.6883 | 192.1542 | 453.9287 | 4550.1431 | 3620.067 | 974.8959 | 2089.1193 | 550.7402 | 254.4432
| 146.0151 | 3057.7654 | 2056.073 | 913.453 | 0 | 0 | 254.6883 | 192.1709 | 453.9453 | 4550.1431 | 3619.937 | 975.0358 | 2089.2931 | 550.5453 | 254.6883
| 146.0317 | 3058.1194 | 2056.429 | 913.313 | 0 | 0 | 254.3207 | 192.1876 | 453.962 | 4550.1431 | 3619.937 | 975.0358 | 2089.467 | 550.6337 | 254.5249
| 146.0484 | 3058.4681 | 2056.75 | 913.283 | 0 | 0 | 253.6128 | 192.2042 | 453.9787 | 4550.1431 | 3619.977 | 975.0058 | 2089.6418 | 550.9296 | 254.5657
| 146.0651 | 3058.8157 | 2057.066 | 913.333 | 0 | 0 | 253.817 | 192.2209 | 453.9953 | 4550.1431 | 3619.977 | 975.0058 | 2089.8157 | 550.9865 | 254.5657
| 146.0817 | 3059.1644 | 2057.502 | 913.313 | 0 | 0 | 254.0212 | 192.2376 | 454.012 | 4550.1431 | 3619.957 | 975.0856 | 2089.9895 | 550.8367 | 254.4432
| 146.0984 | 3059.5121 | 2057.728 | 913.313 | 0 | 0 | 254.6066 | 192.2542 | 454.0287 | 4550.1431 | 3619.997 | 974.9459 | 2090.1644 | 550.829 | 254.4841
| 146.1151 | 3059.8608 | 2058.094 | 913.283 | 0 | 0 | 254.7699 | 192.2709 | 454.0453 | 4550.1431 | 3620.057 | 974.9258 | 2090.3414 | 550.9249 | 254.6474
| 146.1317 | 3060.2095 | 2058.35 | 913.353 | 0 | 0 | 254.5657 | 192.2876 | 454.062 | 4550.1431 | 3619.4595 | 975.4535 | 2090.5152 | 550.9282 | 254.5249
| 146.1484 | 3060.5635 | 2058.696 | 913.383 | 0 | 0 | 254.3207 | 192.3042 | 454.0787 | 4550.1431 | 3618.932 | 975.9012 | 2090.689 | 550.8251 | 254.4841
| 146.1651 | 3060.9122 | 2058.997 | 913.393 | 0 | 0 | 254.0212 | 192.3209 | 454.0953 | 4550.1431 | 3618.417 | 976.4561 | 2090.8629 | 551.1011 | 254.6883
| 146.1817 | 3061.2609 | 2059.373 | 913.403 | 0 | 0 | 253.6128 | 192.3376 | 454.112 | 4550.1431 | 3617.827 | 977.5946 | 2091.0377 | 551.3348 | 254.4841
| 146.1984 | 3061.6086 | 2059.768 | 913.373 | 0 | 0 | 253.8987 | 192.3542 | 454.1287 | 4550.1431 | 3617.847 | 977.2156 | 2091.2116 | 551.5333 | 254.4432
| 146.2151 | 3061.9573 | 2060.005 | 913.423 | 0 | 0 | 254.1982 | 192.3709 | 454.1453 | 4550.1431 | 3617.937 | 977.1356 | 2091.3854 | 551.673 | 254.5657
| 146.2317 | 3062.3049 | 2060.261 | 913.483 | 0 | 0 | 254.7291 | 192.3876 | 454.162 | 4550.1431 | 3618.067 | 977.0554 | 2091.5624 | 551.7336 | 254.5657
| 146.2484 | 3062.6526 | 2060.647 | 913.493 | 0 | 0 | 254.7291 | 192.4042 | 454.1787 | 4550.1431 | 3618.157 | 976.8158 | 2091.7362 | 551.9266 | 254.5249
| 146.2651 | 3063.0076 | 2060.943 | 913.433 | 0 | 0 | 254.6066 | 192.4209 | 454.1953 | 4550.1431 | 3618.327 | 976.7854 | 2091.9111 | 552.0209 | 254.4432
| 146.2817 | 3063.3552 | 2061.294 | 913.513 | 0 | 0 | 254.5657 | 192.4376 | 454.212 | 4550.1431 | 3618.437 | 976.6156 | 2092.0849 | 552.0736 | 254.5657
| 146.2984 | 3063.704 | 2061.56 | 913.593 | 0 | 0 | 254.1574 | 192.4542 | 454.2287 | 4550.1431 | 3618.477 | 976.5756 | 2092.2598 | 552.026 | 254.7291
| 146.3151 | 3064.0516 | 2061.916 | 913.573 | 0 | 0 | 253.7762 | 192.4709 | 454.2453 | 4550.1431 | 3618.437 | 976.6455 | 2092.4336 | 552.1658 | 254.5657
| 146.3317 | 3064.3993 | 2062.262 | 913.603 | 0 | 0 | 253.6128 | 192.4876 | 454.262 | 4550.1431 | 3618.507 | 976.5456 | 2092.6075 | 552.0269 | 254.4841
| 146.3484 | 3064.748 | 2062.617 | 913.573 | 0 | 0 | 253.817 | 192.5042 | 454.2787 | 4550.1431 | 3618.417 | 976.7254 | 2092.7844 | 552.2242 | 254.4024
| 146.3651 | 3065.0957 | 2062.853 | 913.703 | 0 | 0 | 254.239 | 192.5209 | 454.2953 | 4550.1431 | 3618.487 | 976.6055 | 2092.9583 | 552.5644 | 254.5657
| 146.3817 | 3065.4507 | 2063.264 | 913.633 | 0 | 0 | 254.6474 | 192.5376 | 454.312 | 4550.1431 | 3618.587 | 976.5454 | 2093.1331 | 552.5118 | 254.5249
| 146.3984 | 3065.7994 | 2063.511 | 913.633 | 0 | 0 | 254.8108 | 192.5542 | 454.3287 | 4550.1431 | 3618.587 | 976.5454 | 2093.307 | 552.2617 | 254.5657
| 146.4151 | 3066.147 | 2063.926 | 913.533 | 0 | 0 | 254.6474 | 192.5709 | 454.3453 | 4550.1431 | 3619.117 | 975.9256 | 2093.4808 | 552.1129 | 254.5249
| 146.4317 | 3066.4957 | 2064.212 | 913.583 | 0 | 0 | 254.5657 | 192.5876 | 454.362 | 4550.1431 | 3619.007 | 975.9758 | 2093.6546 | 552.314 | 254.4841
| 146.4484 | 3066.8444 | 2064.569 | 913.583 | 0 | 0 | 254.6474 | 192.6042 | 454.3787 | 4550.1431 | 3619.237 | 975.8256 | 2093.8316 | 552.3629 | 254.5249
| 146.4651 | 3067.1921 | 2064.804 | 913.683 | 0 | 0 | 254.5249 | 192.6209 | 454.3953 | 4550.1431 | 3619.217 | 975.8855 | 2094.0065 | 552.6651 | 254.5249
| 146.4817 | 3067.5398 | 2065.08 | 913.683 | 0 | 0 | 254.5657 | 192.6376 | 454.412 | 4550.1431 | 3619.207 | 975.8656 | 2094.1803 | 552.5673 | 254.4841
| 146.4984 | 3067.8937 | 2065.431 | 913.733 | 0 | 0 | 254.4841 | 192.6542 | 454.4287 | 4550.1431 | 3619.307 | 975.9949 | 2094.3541 | 552.2679 | 254.6066
| 146.5151 | 3068.2424 | 2065.777 | 913.773 | 0 | 0 | 254.3615 | 192.6709 | 454.4453 | 4550.1431 | 3619.267 | 975.995 | 2094.528 | 552.5137 | 254.4432
| 146.5317 | 3068.5911 | 2066.073 | 913.953 | 0 | 0 | 254.4024 | 192.6876 | 454.462 | 4550.1431 | 3619.157 | 976.0252 | 2094.7018 | 552.6723 | 254.3207
| 146.5484 | 3068.9399 | 2066.399 | 913.823 | 0 | 0 | 254.3615 | 192.7042 | 454.4787 | 4550.1431 | 3619.227 | 976.0749 | 2094.8767 | 552.3706 | 254.3615
| 146.5651 | 3069.2875 | 2066.715 | 913.883 | 0 | 0 | 254.4432 | 192.7209 | 454.4953 | 4550.1431 | 3619.247 | 976.015 | 2095.0537 | 552.4194 | 254.3207
| 146.5817 | 3069.6362 | 2067.031 | 913.843 | 0 | 0 | 254.4841 | 192.7376 | 454.512 | 4550.1431 | 3619.257 | 975.9053 | 2095.2275 | 552.563 | 254.4024
| 146.5984 | 3069.986 | 2067.447 | 913.963 | 0 | 0 | 254.4024 | 192.7542 | 454.5287 | 4550.1431 | 3619.267 | 975.995 | 2095.4013 | 552.5174 | 254.4432
| 146.6151 | 3070.3336 | 2067.833 | 914.093 | 0 | 0 | 254.4841 | 192.7709 | 454.5453 | 4550.1431 | 3619.207 | 975.9752 | 2095.5752 | 552.518 | 254.3207
| 146.6317 | 3070.6876 | 2068.154 | 914.173 | 0 | 0 | 254.3615 | 192.7876 | 454.562 | 4550.1431 | 3619.267 | 975.9252 | 2095.75 | 552.4153 | 254.4024
| 146.6484 | 3071.0353 | 2068.5 | 913.973 | 0 | 0 | 254.6066 | 192.8042 | 454.5787 | 4550.1431 | 3619.307 | 976.294 | 2095.9239 | 552.3181 | 254.5249
| 146.6651 | 3071.384 | 2068.656 | 913.843 | 0 | 0 | 254.5249 | 192.8209 | 454.5953 | 4550.1431 | 3619.217 | 976.4638 | 2096.1008 | 552.6126 | 254.4841
| 146.6817 | 3071.7316 | 2069.031 | 914.053 | 0 | 0 | 254.7291 | 192.8376 | 454.612 | 4550.1431 | 3619.197 | 976.0451 | 2096.2747 | 552.5652 | 254.3207
| 146.6984 | 3072.0803 | 2069.418 | 914.233 | 0 | 0 | 254.8108 | 192.8542 | 454.6287 | 4550.1431 | 3618.537 | 977.064 | 2096.4485 | 552.9811 | 254.6474
| 146.7151 | 3072.4291 | 2069.794 | 914.243 | 0 | 0 | 254.7291 | 192.8709 | 454.6453 | 4550.1431 | 3618.662 | 977.298 | 2096.6234 | 553.2959 | 254.4024
| 146.7317 | 3072.7767 | 2070.04 | 914.143 | 0 | 0 | 254.9061 | 192.8878 | 454.6623 | 4550.1431 | 3618.617 | 976.645 | 2096.7972 | 552.7042 | 254.5657
| 146.7484 | 3073.1307 | 2070.461 | 914.063 | 0 | 0 | 254.7699 | 192.9045 | 454.6789 | 4550.1431 | 3618.137 | 977.115 | 2096.971 | 553.101 | 254.4432
| 146.7651 | 3073.4794 | 2070.737 | 914.023 | 0 | 0 | 254.6474 | 192.9212 | 454.6956 | 4550.1431 | 3618.267 | 977.2742 | 2097.148 | 552.9478 | 254.5249
| 146.7817 | 3073.827 | 2071.024 | 913.893 | 0 | 0 | 254.6474 | 192.9378 | 454.7123 | 4550.1431 | 3618.267 | 977.2742 | 2097.3219 | 553.2901 | 254.6883
| 146.7984 | 3074.1757 | 2071.339 | 913.903 | 0 | 0 | 254.7699 | 192.9545 | 454.7289 | 4550.1431 | 3618.207 | 977.3442 | 2097.4967 | 553 | 254.3207
| 146.8151 | 3074.5234 | 2071.685 | 914.013 | 0 | 0 | 254.6066 | 192.9712 | 454.7456 | 4550.1431 | 3618.347 | 977.0347 | 2097.6706 | 553.1447 | 254.4024
| 146.8317 | 3074.8721 | 2072.011 | 914.063 | 0 | 0 | 254.7291 | 192.9878 | 454.7623 | 4550.1431 | 3618.327 | 977.0248 | 2097.8444 | 552.9918 | 254.4024
| 146.8484 | 3075.2198 | 2072.417 | 914.073 | 0 | 0 | 254.6066 | 193.0045 | 454.7789 | 4550.1431 | 3618.377 | 977.0545 | 2098.0193 | 553.0454 | 254.4432
| 146.8651 | 3075.5737 | 2072.748 | 914.263 | 0 | 0 | 254.8108 | 193.0212 | 454.7956 | 4550.1431 | 3618.337 | 977.1643 | 2098.1931 | 553.5966 | 254.3207
| 146.8817 | 3075.9224 | 2073.064 | 914.163 | 0 | 0 | 254.7291 | 193.0378 | 454.8123 | 4550.1431 | 3618.2437 | 977.7363 | 2098.3701 | 553.7067 | 254.3207
| 146.8984 | 3076.2701 | 2073.36 | 914.263 | 0 | 0 | 254.6883 | 193.0545 | 454.8289 | 4550.1431 | 3617.587 | 977.9742 | 2098.5439 | 553.6972 | 254.4841
| 146.9151 | 3076.6188 | 2073.696 | 914.063 | 0 | 0 | 254.7699 | 193.0712 | 454.8456 | 4550.1431 | 3618.287 | 977.2941 | 2098.7177 | 553.7494 | 254.3615
| 146.9317 | 3076.9665 | 2074.012 | 913.963 | 0 | 0 | 254.5249 | 193.0878 | 454.8623 | 4550.1431 | 3618.547 | 977.1338 | 2098.8926 | 554.095 | 254.4432
| 146.9484 | 3077.3152 | 2074.268 | 914.043 | 0 | 0 | 254.4024 | 193.1045 | 454.8789 | 4550.1431 | 3618.607 | 977.1835 | 2099.0665 | 553.5871 | 254.5249
| 146.9651 | 3077.6629 | 2074.614 | 914.073 | 0 | 0 | 254.6474 | 193.1212 | 454.8956 | 4550.1431 | 3617.947 | 977.8734 | 2099.2403 | 553.843 | 254.5657
| 146.9817 | 3078.0178 | 2074.995 | 914.013 | 0 | 0 | 254.6474 | 193.1378 | 454.9123 | 4550.1431 | 3618.127 | 977.4142 | 2099.4173 | 554.0372 | 254.5249
| 146.9984 | 3078.3655 | 2075.251 | 914.193 | 0 | 0 | 254.6066 | 193.1545 | 454.9289 | 4550.1431 | 3618.157 | 977.5338 | 2099.5911 | 553.8392 | 254.5657
| 147.0151 | 3078.7142 | 2075.657 | 914.113 | 0 | 0 | 254.7291 | 193.1712 | 454.9456 | 4550.1431 | 3618.207 | 977.5735 | 2099.766 | 553.8872 | 254.6883
| 147.0317 | 3079.0619 | 2075.953 | 914.183 | 0 | 0 | 254.6883 | 193.1878 | 454.9623 | 4550.1431 | 3618.177 | 977.2645 | 2099.9398 | 554.0824 | 254.6066
| 147.0484 | 3079.4106 | 2076.36 | 914.083 | 0 | 0 | 254.6883 | 193.2045 | 454.9789 | 4550.1431 | 3618.177 | 977.5138 | 2100.1136 | 554.0371 | 254.5249
| 147.0651 | 3079.7583 | 2076.655 | 914.163 | 0 | 0 | 254.6474 | 193.2212 | 454.9956 | 4550.1431 | 3618.247 | 977.4637 | 2100.2875 | 553.9857 | 254.5657
| 147.0817 | 3080.107 | 2077.042 | 914.063 | 0 | 0 | 254.7699 | 193.2378 | 455.0123 | 4550.1431 | 3618.197 | 977.424 | 2100.4623 | 554.1341 | 254.4024
| 147.0984 | 3080.4609 | 2077.277 | 914.223 | 0 | 0 | 254.6883 | 193.2545 | 455.0289 | 4550.1431 | 3618.257 | 977.9423 | 2100.6393 | 554.3521 | 254.239
| 147.1151 | 3080.8086 | 2077.724 | 914.063 | 0 | 0 | 254.6883 | 193.2712 | 455.0456 | 4550.1431 | 3617.697 | 978.2032 | 2100.8131 | 554.3446 | 254.4432
| 147.1317 | 3081.1573 | 2077.975 | 914.103 | 0 | 0 | 254.6066 | 193.2878 | 455.0623 | 4550.1431 | 3618.497 | 977.2337 | 2100.988 | 554.3878 | 254.4024
| 147.1484 | 3081.505 | 2078.331 | 914.043 | 0 | 0 | 254.5657 | 193.3045 | 455.0789 | 4550.1431 | 3618.497 | 977.2337 | 2101.1619 | 554.4868 | 254.4432
| 147.1651 | 3081.8537 | 2078.667 | 914.023 | 0 | 0 | 254.4841 | 193.3212 | 455.0956 | 4550.1431 | 3618.727 | 977.1034 | 2101.3357 | 554.5832 | 254.4432
| 147.1817 | 3082.2024 | 2079.023 | 914.073 | 0 | 0 | 254.6883 | 193.3378 | 455.1123 | 4550.1431 | 3617.907 | 977.704 | 2101.5095 | 554.5333 | 254.5657
| 147.1987 | 3082.5511 | 2079.299 | 914.083 | 0 | 0 | 254.9469 | 193.3545 | 455.1289 | 4550.1431 | 3618.087 | 977.6636 | 2101.6834 | 554.5296 | 254.4841
| 147.2153 | 3082.905 | 2079.685 | 914.013 | 0 | 0 | 254.6474 | 193.3712 | 455.1456 | 4550.1431 | 3618.117 | 977.5638 | 2101.8614 | 554.2351 | 254.4024
| 147.232 | 3083.2527 | 2080.011 | 914.053 | 0 | 0 | 254.7291 | 193.3878 | 455.1623 | 4550.1431 | 3618.187 | 977.5636 | 2102.0352 | 554.576 | 254.4841
| 147.2487 | 3083.6014 | 2080.323 | 914.043 | 0 | 0 | 254.8652 | 193.4045 | 455.1789 | 4550.1431 | 3618.197 | 977.5536 | 2102.209 | 554.7284 | 254.4841
| 147.2653 | 3083.9491 | 2080.609 | 914.083 | 0 | 0 | 254.4024 | 193.4212 | 455.1956 | 4550.1431 | 3618.187 | 977.8229 | 2102.3839 | 554.876 | 254.6474
| 147.282 | 3084.2967 | 2080.975 | 914.083 | 0 | 0 | 254.4024 | 193.4378 | 455.2123 | 4550.1431 | 3618.177 | 977.454 | 2102.5577 | 554.5864 | 254.3615
| 147.2987 | 3084.6454 | 2081.411 | 914.023 | 0 | 0 | 254.3207 | 193.4545 | 455.2289 | 4550.1431 | 3618.387 | 977.244 | 2102.7316 | 554.5827 | 254.4841
| 147.3153 | 3084.9994 | 2081.647 | 914.113 | 0 | 0 | 254.3615 | 193.4712 | 455.2456 | 4550.1431 | 3618.182 | 977.6584 | 2102.9065 | 555.2442 | 254.4432
| 147.332 | 3085.3481 | 2081.993 | 914.033 | 0 | 0 | 254.4841 | 193.4878 | 455.2623 | 4550.1431 | 3618.247 | 978.0819 | 2103.0834 | 555.1877 | 254.3615
| 147.3487 | 3085.6958 | 2082.359 | 914.013 | 0 | 0 | 254.7291 | 193.5045 | 455.2789 | 4550.1431 | 3618.342 | 977.4485 | 2103.2573 | 555.4833 | 254.3615
| 147.3653 | 3086.0434 | 2082.644 | 914.133 | 0 | 0 | 254.8652 | 193.5212 | 455.2956 | 4550.1431 | 3617.977 | 977.9531 | 2103.4311 | 555.628 | 254.3207
| 147.382 | 3086.3921 | 2083.056 | 914.073 | 0 | 0 | 254.9877 | 193.5378 | 455.3123 | 4550.1431 | 3618.447 | 977.3934 | 2103.606 | 555.6304 | 254.4432
| 147.3987 | 3086.7408 | 2083.303 | 914.153 | 0 | 0 | 254.7291 | 193.5545 | 455.3289 | 4550.1431 | 3618.557 | 977.393 | 2103.7798 | 555.3832 | 254.4024
| 147.4153 | 3087.0885 | 2083.758 | 914.103 | 0 | 0 | 254.7699 | 193.5712 | 455.3456 | 4550.1431 | 3618.567 | 976.9942 | 2103.9536 | 555.679 | 254.4841
| 147.432 | 3087.4435 | 2084.095 | 914.103 | 0 | 0 | 254.6883 | 193.5878 | 455.3623 | 4550.1431 | 3618.577 | 977.1736 | 2104.1275 | 555.7757 | 254.4841
| 147.4487 | 3087.7912 | 2084.501 | 914.083 | 0 | 0 | 254.5657 | 193.6045 | 455.3789 | 4550.1431 | 3618.277 | 977.3639 | 2104.3044 | 555.6775 | 254.5657
| 147.4653 | 3088.1399 | 2084.816 | 914.163 | 0 | 0 | 254.5249 | 193.6212 | 455.3956 | 4550.1431 | 3617.717 | 977.8342 | 2104.4783 | 555.6782 | 254.4432
| 147.482 | 3088.4875 | 2085.162 | 914.193 | 0 | 0 | 254.8108 | 193.6378 | 455.4123 | 4550.1431 | 3618.347 | 977.4236 | 2104.6521 | 555.9726 | 254.5657
| 147.4987 | 3088.8363 | 2085.458 | 914.083 | 0 | 0 | 254.6474 | 193.6545 | 455.4289 | 4550.1431 | 3617.917 | 978.2723 | 2104.827 | 555.6757 | 254.4841
| 147.5153 | 3089.185 | 2085.749 | 914.083 | 0 | 0 | 254.5657 | 193.6712 | 455.4456 | 4550.1431 | 3617.917 | 978.2723 | 2105.0008 | 555.6824 | 254.7699
| 147.532 | 3089.5337 | 2086.185 | 914.313 | 0 | 0 | 254.239 | 193.6878 | 455.4623 | 4550.1431 | 3617.877 | 978.2824 | 2105.1746 | 555.8243 | 254.6066
| 147.5487 | 3089.8813 | 2086.741 | 914.233 | 0 | 0 | 253.8579 | 193.7045 | 455.4789 | 4550.1431 | 3617.727 | 978.5022 | 2105.3495 | 555.625 | 254.6066
| 147.5653 | 3090.2363 | 2087.017 | 914.143 | 0 | 0 | 253.6128 | 193.7212 | 455.4956 | 4550.1431 | 3617.787 | 978.5021 | 2105.5265 | 555.7217 | 254.6066
| 147.582 | 3090.584 | 2087.303 | 914.033 | 0 | 0 | 254.239 | 193.7378 | 455.5123 | 4550.1431 | 3617.877 | 978.2625 | 2105.7003 | 555.9261 | 254.5249
| 147.5987 | 3090.9317 | 2087.598 | 913.933 | 0 | 0 | 254.6883 | 193.7545 | 455.5289 | 4550.1431 | 3617.857 | 978.1852 | 2105.8742 | 555.629 | 254.3207
| 147.6153 | 3091.2804 | 2087.949 | 913.913 | 0 | 0 | 254.3207 | 193.7712 | 455.5456 | 4550.1431 | 3617.807 | 978.1829 | 2106.048 | 555.7237 | 254.4024
| 147.632 | 3091.628 | 2088.265 | 913.923 | 0 | 0 | 253.8987 | 193.7878 | 455.5623 | 4550.1431 | 3617.987 | 978.2323 | 2106.2229 | 555.921 | 254.2799
| 147.6487 | 3091.9767 | 2088.651 | 914.013 | 0 | 0 | 253.6537 | 193.8045 | 455.5789 | 4550.1431 | 3617.897 | 978.0032 | 2106.3967 | 555.728 | 254.4024
| 147.6653 | 3092.3255 | 2089.007 | 914.003 | 0 | 0 | 253.9395 | 193.8212 | 455.5956 | 4550.1431 | 3617.957 | 977.9432 | 2106.5737 | 556.0137 | 254.239
| 147.682 | 3092.6794 | 2089.303 | 914.113 | 0 | 0 | 254.0212 | 193.8378 | 455.6123 | 4550.1431 | 3618.587 | 977.3331 | 2106.7475 | 555.769 | 254.3615
| 147.6987 | 3093.0281 | 2089.71 | 914.083 | 0 | 0 | 254.4841 | 193.8545 | 455.6289 | 4550.1431 | 3617.897 | 978.0131 | 2106.9213 | 556.163 | 254.3207
| 147.7153 | 3093.3758 | 2090.045 | 914.073 | 0 | 0 | 254.8108 | 193.8712 | 455.6456 | 4550.1431 | 3617.907 | 978.1328 | 2107.0962 | 555.8681 | 254.2799
| 147.732 | 3093.7245 | 2090.407 | 914.093 | 0 | 0 | 254.9469 | 193.8878 | 455.6623 | 4550.1431 | 3618.212 | 978.2665 | 2107.2701 | 556.2732 | 254.2799
| 147.7487 | 3094.0732 | 2090.782 | 914.073 | 0 | 0 | 254.5249 | 193.9045 | 455.6789 | 4550.1431 | 3617.907 | 978.402 | 2107.4439 | 556.3638 | 254.3615
| 147.7653 | 3094.4209 | 2091.089 | 914.033 | 0 | 0 | 254.5249 | 193.9212 | 455.6956 | 4550.1431 | 3618.547 | 977.5825 | 2107.6209 | 556.3641 | 254.1165
| 147.782 | 3094.7685 | 2091.354 | 913.923 | 0 | 0 | 254.239 | 193.9378 | 455.7123 | 4550.1431 | 3618.427 | 978.0216 | 2107.7957 | 556.4067 | 254.2799
| 147.7987 | 3095.1235 | 2091.729 | 913.923 | 0 | 0 | 254.1165 | 193.9545 | 455.7289 | 4550.1431 | 3617.987 | 978.0029 | 2107.9696 | 556.3594 | 254.4024
| 147.8153 | 3095.4712 | 2091.955 | 913.943 | 0 | 0 | 253.8987 | 193.9712 | 455.7456 | 4550.1431 | 3618.077 | 977.8531 | 2108.1434 | 556.4093 | 254.3615
| 147.832 | 3095.8188 | 2092.336 | 913.953 | 0 | 0 | 253.8987 | 193.9878 | 455.7623 | 4550.1431 | 3618.167 | 977.6933 | 2108.3172 | 556.266 | 254.2799
| 147.8487 | 3096.1676 | 2092.712 | 914.023 | 0 | 0 | 254.4432 | 194.0045 | 455.7789 | 4550.1431 | 3618.157 | 977.813 | 2108.4911 | 556.5525 | 254.4024
| 147.8653 | 3096.5163 | 2092.988 | 914.093 | 0 | 0 | 254.9061 | 194.0212 | 455.7956 | 4550.1431 | 3618.127 | 978.2119 | 2108.668 | 556.5995 | 254.2799
| 147.882 | 3096.8639 | 2093.324 | 914.013 | 0 | 0 | 254.6883 | 194.0378 | 455.8123 | 4550.1431 | 3618.177 | 977.8827 | 2108.8429 | 556.4978 | 254.4432
| 147.8987 | 3097.2126 | 2093.72 | 914.053 | 0 | 0 | 254.6474 | 194.0545 | 455.8289 | 4550.1431 | 3618.177 | 977.8827 | 2109.0167 | 556.3979 | 254.2799
| 147.9153 | 3097.5666 | 2093.916 | 914.153 | 0 | 0 | 254.7291 | 194.0712 | 455.8456 | 4550.1431 | 3618.167 | 977.7631 | 2109.1906 | 556.4446 | 254.5249
| 147.932 | 3097.9153 | 2094.322 | 913.903 | 0 | 0 | 254.5657 | 194.0878 | 455.8623 | 4550.1431 | 3618.187 | 977.8927 | 2109.3644 | 556.3539 | 254.3615
| 147.9487 | 3098.264 | 2094.653 | 914.003 | 0 | 0 | 254.4432 | 194.1045 | 455.8789 | 4550.1431 | 3618.257 | 977.6531 | 2109.5393 | 556.6775 | 254.4024
| 147.9653 | 3098.6117 | 2094.909 | 914.083 | 0 | 0 | 254.6066 | 194.1214 | 455.8959 | 4550.1431 | 3618.222 | 978.087 | 2109.7131 | 556.8613 | 254.4841
| 147.982 | 3098.9604 | 2095.245 | 914.073 | 0 | 0 | 254.239 | 194.1381 | 455.9126 | 4550.1431 | 3617.687 | 978.7217 | 2109.8901 | 557.0099 | 254.4432
| 147.9987 | 3099.308 | 2095.661 | 914.113 | 0 | 0 | 254.3207 | 194.1548 | 455.9292 | 4550.1431 | 3618.467 | 977.4232 | 2110.0639 | 557.0667 | 254.4432
| 148.0153 | 3099.6568 | 2096.007 | 914.233 | 0 | 0 | 254.4432 | 194.1714 | 455.9459 | 4550.1431 | 3618.567 | 978.1209 | 2110.2388 | 557.1107 | 254.5249
| 148.032 | 3100.0055 | 2096.363 | 914.233 | 0 | 0 | 254.4024 | 194.1881 | 455.9626 | 4550.1431 | 3618.647 | 977.7916 | 2110.4126 | 556.9176 | 254.5249
| 148.0487 | 3100.3594 | 2096.759 | 914.313 | 0 | 0 | 254.4024 | 194.2048 | 455.9792 | 4550.1431 | 3618.627 | 977.4227 | 2110.5865 | 557.12 | 254.5657
| 148.0653 | 3100.7081 | 2097.2 | 914.243 | 0 | 0 | 254.5249 | 194.2214 | 455.9959 | 4550.1431 | 3618.547 | 977.752 | 2110.7603 | 557.2695 | 254.5657
| 148.082 | 3101.0568 | 2097.456 | 914.243 | 0 | 0 | 254.5249 | 194.2381 | 456.0126 | 4550.1431 | 3618.577 | 977.2659 | 2110.9352 | 557.3688 | 254.4841
| 148.0987 | 3101.4055 | 2097.781 | 914.093 | 0 | 0 | 254.6474 | 194.2548 | 456.0292 | 4550.1431 | 3618.637 | 977.1834 | 2111.1122 | 557.4156 | 254.4841
| 148.1153 | 3101.7532 | 2098.207 | 914.103 | 0 | 0 | 254.5249 | 194.2714 | 456.0459 | 4550.1431 | 3618.547 | 977.5925 | 2111.286 | 557.4589 | 254.3615
| 148.132 | 3102.1019 | 2098.483 | 914.103 | 0 | 0 | 254.6474 | 194.2881 | 456.0626 | 4550.1431 | 3618.607 | 977.7319 | 2111.4609 | 557.605 | 254.3207
| 148.1487 | 3102.4496 | 2098.78 | 914.043 | 0 | 0 | 254.6474 | 194.3048 | 456.0792 | 4550.1431 | 3618.617 | 977.4527 | 2111.6347 | 557.5546 | 254.3615
| 148.1653 | 3102.7993 | 2099.141 | 913.893 | 0 | 0 | 254.6883 | 194.3214 | 456.0959 | 4550.1431 | 3618.627 | 977.7739 | 2111.8085 | 557.9051 | 254.4432
| 148.182 | 3103.1533 | 2099.336 | 914.043 | 0 | 0 | 254.6883 | 194.3381 | 456.1126 | 4550.1431 | 3618.587 | 977.3954 | 2111.9824 | 557.6637 | 254.3207
| 148.1987 | 3103.5009 | 2099.642 | 914.083 | 0 | 0 | 254.6883 | 194.3548 | 456.1292 | 4550.1431 | 3618.547 | 977.6048 | 2112.1593 | 557.7556 | 254.6474
| 148.2153 | 3103.8507 | 2099.958 | 914.143 | 0 | 0 | 254.6883 | 194.3714 | 456.1459 | 4550.1431 | 3618.607 | 977.3879 | 2112.3342 | 557.907 | 254.3615
| 148.232 | 3104.1973 | 2100.174 | 914.213 | 0 | 0 | 254.8108 | 194.3881 | 456.1626 | 4550.1431 | 3618.647 | 977.2657 | 2112.508 | 557.9085 | 254.6066
| 148.2487 | 3104.546 | 2100.56 | 914.243 | 0 | 0 | 254.6474 | 194.4048 | 456.1792 | 4550.1431 | 3618.647 | 977.2657 | 2112.6829 | 558.0637 | 254.4841
| 148.2653 | 3104.8947 | 2100.826 | 914.253 | 0 | 0 | 254.6883 | 194.4214 | 456.1959 | 4550.1431 | 3618.537 | 977.5726 | 2112.8568 | 557.9034 | 254.5249
| 148.282 | 3105.2424 | 2101.107 | 914.363 | 0 | 0 | 254.6883 | 194.4381 | 456.2126 | 4550.1431 | 3618.607 | 977.692 | 2113.0306 | 558.0991 | 254.4841
| 148.2987 | 3105.5901 | 2101.393 | 914.343 | 0 | 0 | 254.6474 | 194.4548 | 456.2292 | 4550.1431 | 3618.807 | 977.5618 | 2113.2055 | 558.1023 | 254.1982
| 148.3153 | 3105.944 | 2101.728 | 914.463 | 0 | 0 | 254.6066 | 194.4714 | 456.2459 | 4550.1431 | 3618.777 | 977.1531 | 2113.3793 | 558.3527 | 254.3615
| 148.332 | 3106.2927 | 2102.114 | 914.403 | 0 | 0 | 254.5657 | 194.4881 | 456.2626 | 4550.1431 | 3618.887 | 977.4419 | 2113.5531 | 557.943 | 254.4841
| 148.3487 | 3106.6414 | 2102.38 | 914.503 | 0 | 0 | 254.5249 | 194.5048 | 456.2792 | 4550.1431 | 3618.827 | 977.1829 | 2113.7301 | 558.1468 | 254.2799
| 148.3653 | 3106.9901 | 2102.667 | 914.573 | 0 | 0 | 254.4841 | 194.5214 | 456.2959 | 4550.1431 | 3618.827 | 977.6835 | 2113.905 | 558.0472 | 254.5249
| 148.382 | 3107.3389 | 2103.028 | 914.543 | 0 | 0 | 254.3207 | 194.5381 | 456.3126 | 4550.1431 | 3618.887 | 977.3944 | 2114.0788 | 558.2513 | 254.4841
| 148.3987 | 3107.6865 | 2103.413 | 914.553 | 0 | 0 | 254.4432 | 194.5548 | 456.3292 | 4550.1431 | 3618.907 | 977.2548 | 2114.2526 | 558.198 | 254.4432
| 148.4156 | 3108.0352 | 2103.679 | 914.523 | 0 | 0 | 254.3207 | 194.5714 | 456.3459 | 4550.1431 | 3618.947 | 977.2646 | 2114.4265 | 558.1968 | 254.5249
| 148.4323 | 3108.3829 | 2103.945 | 914.433 | 0 | 0 | 254.5249 | 194.5881 | 456.3626 | 4550.1431 | 3618.897 | 977.0282 | 2114.6003 | 558.0998 | 254.4432
| 148.4489 | 3108.7368 | 2104.271 | 914.633 | 0 | 0 | 254.4024 | 194.6048 | 456.3792 | 4550.1431 | 3618.907 | 977.3146 | 2114.7773 | 558.4478 | 254.5249
| 148.4656 | 3109.0856 | 2104.677 | 914.573 | 0 | 0 | 253.9804 | 194.6214 | 456.3959 | 4550.1431 | 3618.937 | 977.1276 | 2114.9511 | 558.5496 | 254.5249
| 148.4823 | 3109.4332 | 2105.038 | 914.563 | 0 | 0 | 253.6945 | 194.6381 | 456.4126 | 4550.1431 | 3618.937 | 977.3444 | 2115.126 | 558.2897 | 254.5249
| 148.4989 | 3109.7809 | 2105.294 | 914.663 | 0 | 0 | 253.7762 | 194.6548 | 456.4292 | 4550.1431 | 3618.927 | 977.7828 | 2115.2998 | 558.4957 | 254.6066
| 148.5156 | 3110.1296 | 2105.75 | 914.713 | 0 | 0 | 254.0757 | 194.6714 | 456.4459 | 4550.1431 | 3618.767 | 977.2478 | 2115.4737 | 558.1394 | 254.4024
| 148.5323 | 3110.4773 | 2106.136 | 914.703 | 0 | 0 | 254.3615 | 194.6881 | 456.4626 | 4550.1431 | 3618.067 | 978.5651 | 2115.6475 | 558.4842 | 254.4841
| 148.5489 | 3110.8312 | 2106.441 | 914.763 | 0 | 0 | 254.7291 | 194.7048 | 456.4792 | 4550.1431 | 3618.037 | 978.2244 | 2115.8224 | 558.3356 | 254.3207
| 148.5656 | 3111.1799 | 2106.817 | 914.663 | 0 | 0 | 254.6474 | 194.7214 | 456.4959 | 4550.1431 | 3618.127 | 978.3337 | 2115.9993 | 558.2826 | 254.3615
| 148.5823 | 3111.5276 | 2107.184 | 914.623 | 0 | 0 | 254.5657 | 194.7381 | 456.5126 | 4550.1431 | 3618.233 | 978.9136 | 2116.1732 | 558.9828 | 254.4841
| 148.5989 | 3111.8763 | 2107.605 | 914.583 | 0 | 0 | 254.3207 | 194.7548 | 456.5292 | 4550.1431 | 3618.297 | 977.8847 | 2116.348 | 558.9514 | 254.6066
| 148.6156 | 3112.2239 | 2107.841 | 914.733 | 0 | 0 | 254.239 | 194.7714 | 456.5459 | 4550.1431 | 3618.297 | 977.8847 | 2116.5219 | 559.0939 | 254.4432
| 148.6323 | 3112.5727 | 2108.266 | 914.623 | 0 | 0 | 254.1165 | 194.7881 | 456.5626 | 4550.1431 | 3618.467 | 977.7546 | 2116.6957 | 559.0872 | 254.5657
| 148.6489 | 3112.9224 | 2108.542 | 914.633 | 0 | 0 | 253.9804 | 194.8048 | 456.5792 | 4550.1431 | 3618.467 | 977.5453 | 2116.8695 | 559.1752 | 254.4841
| 148.6656 | 3113.2764 | 2108.868 | 914.663 | 0 | 0 | 253.8987 | 194.8214 | 456.5959 | 4550.1431 | 3618.387 | 977.5581 | 2117.0434 | 559.0881 | 254.5657
| 148.6823 | 3113.624 | 2109.225 | 914.663 | 0 | 0 | 253.9804 | 194.8381 | 456.6126 | 4550.1431 | 3619.285 | 976.8345 | 2117.2203 | 559.1766 | 254.7291
| 148.6989 | 3113.9727 | 2109.56 | 914.643 | 0 | 0 | 253.9395 | 194.8548 | 456.6292 | 4550.1431 | 3619.703 | 976.6858 | 2117.3952 | 559.0746 | 254.6066
| 148.7156 | 3114.3194 | 2109.941 | 914.643 | 0 | 0 | 254.4841 | 194.8714 | 456.6459 | 4550.1431 | 3620.587 | 975.5425 | 2117.5691 | 559.0745 | 254.6883
| 148.7323 | 3114.6681 | 2110.218 | 914.643 | 0 | 0 | 254.6883 | 194.8881 | 456.6626 | 4550.1431 | 3620.517 | 975.4056 | 2117.7429 | 559.1263 | 254.2799
| 148.7489 | 3115.0157 | 2110.623 | 914.643 | 0 | 0 | 254.9061 | 194.9048 | 456.6792 | 4550.1431 | 3620.557 | 975.9336 | 2117.9178 | 559.0702 | 254.2799
| 148.7656 | 3115.3697 | 2110.909 | 914.733 | 0 | 0 | 254.5249 | 194.9214 | 456.6959 | 4550.1431 | 3620.457 | 975.6227 | 2118.0916 | 559.2251 | 254.3615
| 148.7823 | 3115.7173 | 2111.295 | 914.593 | 0 | 0 | 254.6066 | 194.9381 | 456.7126 | 4550.1431 | 3620.507 | 975.2562 | 2118.2654 | 559.1732 | 254.2799
| 148.7989 | 3116.066 | 2111.601 | 914.663 | 0 | 0 | 254.4841 | 194.9548 | 456.7292 | 4550.1431 | 3620.507 | 975.605 | 2118.4424 | 559.027 | 254.1982
| 148.8156 | 3116.4137 | 2112.057 | 914.663 | 0 | 0 | 254.3615 | 194.9714 | 456.7459 | 4550.1431 | 3620.907 | 975.3621 | 2118.6162 | 559.6901 | 254.1982
| 148.8323 | 3116.7624 | 2112.288 | 914.753 | 0 | 0 | 254.4432 | 194.9881 | 456.7626 | 4550.1431 | 3620.212 | 975.8501 | 2118.7911 | 559.9348 | 254.1982
| 148.8489 | 3117.1111 | 2112.664 | 914.613 | 0 | 0 | 254.5249 | 195.0048 | 456.7792 | 4550.1431 | 3619.737 | 976.2952 | 2118.9649 | 560.0797 | 254.5657
| 148.8656 | 3117.4598 | 2112.99 | 914.603 | 0 | 0 | 254.8108 | 195.0214 | 456.7959 | 4550.1431 | 3619.777 | 976.1157 | 2119.1388 | 560.2291 | 254.3207
| 148.8823 | 3117.8138 | 2113.226 | 914.623 | 0 | 0 | 254.6883 | 195.0381 | 456.8126 | 4550.1431 | 3619.837 | 976.6515 | 2119.3137 | 560.0281 | 254.3615
| 148.8989 | 3118.1615 | 2113.512 | 914.563 | 0 | 0 | 254.7699 | 195.0548 | 456.8292 | 4550.1431 | 3619.887 | 976.432 | 2119.4906 | 560.1702 | 254.2799
| 148.9156 | 3118.5102 | 2113.908 | 914.543 | 0 | 0 | 254.8108 | 195.0714 | 456.8459 | 4550.1431 | 3620.047 | 976.0925 | 2119.6645 | 560.1705 | 254.4024
| 148.9323 | 3118.8578 | 2114.224 | 914.393 | 0 | 0 | 254.3615 | 195.0881 | 456.8626 | 4550.1431 | 3620.217 | 976.0743 | 2119.8383 | 560.2292 | 254.3207
| 148.9489 | 3119.2065 | 2114.471 | 914.453 | 0 | 0 | 254.239 | 195.1048 | 456.8792 | 4550.1431 | 3620.287 | 975.4091 | 2120.0121 | 560.1213 | 254.4024
| 148.9656 | 3119.5542 | 2114.852 | 914.373 | 0 | 0 | 254.0757 | 195.1214 | 456.8959 | 4550.1431 | 3620.327 | 975.6803 | 2120.187 | 560.373 | 254.3207
| 148.9823 | 3119.9081 | 2115.068 | 914.463 | 0 | 0 | 253.572 | 195.1381 | 456.9126 | 4550.1431 | 3620.257 | 975.6283 | 2120.3608 | 560.2208 | 254.3207
| 148.9989 | 3120.2569 | 2115.483 | 914.453 | 0 | 0 | 253.6945 | 195.1548 | 456.9292 | 4550.1431 | 3620.277 | 976.0918 | 2120.5378 | 560.3137 | 254.6066
| 149.0156 | 3120.6056 | 2115.789 | 914.643 | 0 | 0 | 253.5311 | 195.1714 | 456.9459 | 4550.1431 | 3620.277 | 975.556 | 2120.7116 | 560.377 | 254.4432
| 149.0323 | 3120.9532 | 2116.145 | 914.703 | 0 | 0 | 253.7762 | 195.1881 | 456.9626 | 4550.1431 | 3620.277 | 975.556 | 2120.8865 | 560.3807 | 254.5657
| 149.0489 | 3121.3009 | 2116.591 | 914.693 | 0 | 0 | 253.9395 | 195.2048 | 456.9792 | 4550.1431 | 3620.227 | 975.9225 | 2121.0604 | 560.3748 | 254.4841
| 149.0656 | 3121.6496 | 2116.928 | 914.793 | 0 | 0 | 254.0757 | 195.2214 | 456.9959 | 4550.1431 | 3620.227 | 975.6259 | 2121.2342 | 560.7232 | 254.6883
| 149.0823 | 3121.9983 | 2117.319 | 914.793 | 0 | 0 | 254.239 | 195.2381 | 457.0126 | 4550.1431 | 3620.307 | 975.3938 | 2121.4091 | 560.5282 | 254.4432
| 149.0989 | 3122.3523 | 2117.695 | 914.743 | 0 | 0 | 254.3207 | 195.2548 | 457.0292 | 4550.1431 | 3620.257 | 975.8825 | 2121.5829 | 560.4225 | 254.6066
| 149.1156 | 3122.6999 | 2118.011 | 914.743 | 0 | 0 | 254.4024 | 195.2714 | 457.0459 | 4550.1431 | 3620.307 | 976.3011 | 2121.7567 | 560.7235 | 254.5657
| 149.1323 | 3123.0486 | 2118.286 | 914.723 | 0 | 0 | 254.6474 | 195.2881 | 457.0626 | 4550.1431 | 3620.227 | 975.8626 | 2121.9337 | 560.5274 | 254.5249
| 149.1489 | 3123.3963 | 2118.743 | 914.623 | 0 | 0 | 254.5249 | 195.3048 | 457.0792 | 4550.1431 | 3620.317 | 976.1316 | 2122.1075 | 560.4727 | 254.4841
| 149.1656 | 3123.744 | 2119.059 | 914.623 | 0 | 0 | 254.6883 | 195.3214 | 457.0959 | 4550.1431 | 3620.227 | 975.8276 | 2122.2814 | 560.4259 | 254.2799
| 149.1823 | 3124.0927 | 2119.325 | 914.593 | 0 | 0 | 254.6066 | 195.3381 | 457.1126 | 4550.1431 | 3620.347 | 975.6928 | 2122.4562 | 560.4841 | 254.4841
| 149.1989 | 3124.4403 | 2119.696 | 914.563 | 0 | 0 | 254.6066 | 195.3551 | 457.1295 | 4550.1431 | 3620.197 | 975.9126 | 2122.6301 | 560.6738 | 254.4432
| 149.2156 | 3124.7943 | 2120.051 | 914.563 | 0 | 0 | 254.7291 | 195.3717 | 457.1462 | 4550.1431 | 3620.227 | 975.6831 | 2122.8039 | 560.7255 | 254.4432
| 149.2323 | 3125.143 | 2120.337 | 914.623 | 0 | 0 | 254.7291 | 195.3884 | 457.1628 | 4550.1431 | 3620.247 | 975.6657 | 2122.9809 | 560.6275 | 254.3615
| 149.2489 | 3125.4907 | 2120.693 | 914.493 | 0 | 0 | 254.5249 | 195.4051 | 457.1795 | 4550.1431 | 3620.227 | 975.9348 | 2123.1558 | 560.3775 | 254.6066
| 149.2656 | 3125.8383 | 2121.009 | 914.543 | 0 | 0 | 254.5657 | 195.4217 | 457.1962 | 4550.1431 | 3620.267 | 976.1118 | 2123.3296 | 560.7672 | 254.5657
| 149.2823 | 3126.187 | 2121.315 | 914.513 | 0 | 0 | 254.5249 | 195.4384 | 457.2128 | 4550.1431 | 3620.357 | 976.0639 | 2123.5034 | 560.6139 | 254.5657
| 149.2989 | 3126.5357 | 2121.611 | 914.523 | 0 | 0 | 254.5249 | 195.4551 | 457.2295 | 4550.1431 | 3620.547 | 975.8817 | 2123.6773 | 560.5112 | 254.3615
| 149.3156 | 3126.8897 | 2121.852 | 914.413 | 0 | 0 | 254.4432 | 195.4717 | 457.2462 | 4550.1431 | 3619.4437 | 977.1088 | 2123.8521 | 560.9799 | 254.5657
| 149.3323 | 3127.2384 | 2122.218 | 914.563 | 0 | 0 | 254.3615 | 195.4884 | 457.2628 | 4550.1431 | 3618.637 | 977.318 | 2124.0291 | 561.3693 | 254.6066
| 149.3489 | 3127.5861 | 2122.694 | 914.773 | 0 | 0 | 254.5249 | 195.5051 | 457.2795 | 4550.1431 | 3618.347 | 978.1116 | 2124.2029 | 561.265 | 254.5249
| 149.3656 | 3127.9337 | 2123.03 | 914.823 | 0 | 0 | 254.8652 | 195.5217 | 457.2962 | 4550.1431 | 3618.507 | 977.7667 | 2124.3768 | 561.8095 | 254.4024
| 149.3823 | 3128.2824 | 2123.376 | 914.643 | 0 | 0 | 254.5657 | 195.5384 | 457.3128 | 4550.1431 | 3618.597 | 977.6744 | 2124.5506 | 561.667 | 254.3207
| 149.3989 | 3128.6311 | 2123.642 | 914.553 | 0 | 0 | 254.4841 | 195.5551 | 457.3295 | 4550.1431 | 3618.597 | 977.6744 | 2124.7244 | 561.7078 | 254.2799
| 149.4156 | 3128.984 | 2123.998 | 914.373 | 0 | 0 | 254.4024 | 195.5717 | 457.3462 | 4550.1431 | 3618.717 | 977.3352 | 2124.8983 | 561.8577 | 254.2799
| 149.4323 | 3129.3328 | 2124.279 | 914.423 | 0 | 0 | 254.3207 | 195.5884 | 457.3628 | 4550.1431 | 3618.827 | 977.0882 | 2125.0752 | 561.7616 | 254.3615
| 149.4489 | 3129.6815 | 2124.665 | 914.483 | 0 | 0 | 253.9804 | 195.6051 | 457.3795 | 4550.1431 | 3618.777 | 977.6439 | 2125.2501 | 561.5099 | 254.4024
| 149.4656 | 3130.0291 | 2125.02 | 914.613 | 0 | 0 | 253.7762 | 195.6217 | 457.3962 | 4550.1431 | 3618.847 | 977.0457 | 2125.4239 | 561.7571 | 254.4024
| 149.4823 | 3130.3778 | 2125.376 | 914.693 | 0 | 0 | 253.6128 | 195.6384 | 457.4128 | 4550.1431 | 3618.937 | 976.8587 | 2125.5978 | 561.7166 | 254.3615
| 149.4989 | 3130.7255 | 2125.792 | 914.673 | 0 | 0 | 253.6945 | 195.6551 | 457.4295 | 4550.1431 | 3618.907 | 977.4718 | 2125.7727 | 561.8592 | 254.4432
| 149.5156 | 3131.0742 | 2126.088 | 914.683 | 0 | 0 | 253.6945 | 195.6717 | 457.4462 | 4550.1431 | 3618.977 | 976.9456 | 2125.9465 | 561.9662 | 254.4841
| 149.5323 | 3131.4282 | 2126.429 | 914.573 | 0 | 0 | 253.6945 | 195.6884 | 457.4628 | 4550.1431 | 3618.927 | 977.4241 | 2126.1203 | 562.0591 | 254.4024
| 149.5489 | 3131.7758 | 2126.745 | 914.523 | 0 | 0 | 253.7762 | 195.7051 | 457.4795 | 4550.1431 | 3618.987 | 976.9057 | 2126.2973 | 562.1603 | 254.239
| 149.5656 | 3132.1245 | 2126.971 | 914.353 | 0 | 0 | 253.6537 | 195.7217 | 457.4962 | 4550.1431 | 3618.977 | 977.2323 | 2126.4711 | 561.9538 | 254.5249
| 149.5823 | 3132.4732 | 2127.367 | 914.383 | 0 | 0 | 253.6945 | 195.7384 | 457.5128 | 4550.1431 | 3618.937 | 977.5914 | 2126.646 | 561.8041 | 254.3207
| 149.5989 | 3132.8209 | 2127.653 | 914.503 | 0 | 0 | 253.6945 | 195.7551 | 457.5295 | 4550.1431 | 3618.977 | 977.6511 | 2126.8198 | 562.0517 | 254.4432
| 149.6156 | 3133.1696 | 2127.959 | 914.613 | 0 | 0 | 253.6537 | 195.7717 | 457.5462 | 4550.1431 | 3619.017 | 977.0476 | 2126.9937 | 562.161 | 254.4024
| 149.6323 | 3133.5173 | 2128.314 | 914.583 | 0 | 0 | 253.8579 | 195.7884 | 457.5628 | 4550.1431 | 3618.977 | 977.5115 | 2127.1675 | 562.4456 | 254.3615
| 149.6492 | 3133.8712 | 2128.676 | 914.713 | 0 | 0 | 253.817 | 195.8051 | 457.5795 | 4550.1431 | 3619.017 | 977.3518 | 2127.3445 | 562.1589 | 254.3207
| 149.6659 | 3134.2199 | 2128.992 | 914.713 | 0 | 0 | 253.6945 | 195.8217 | 457.5962 | 4550.1431 | 3618.957 | 977.5436 | 2127.5183 | 562.256 | 254.2799
| 149.6826 | 3134.5676 | 2129.367 | 914.693 | 0 | 0 | 253.6945 | 195.8384 | 457.6128 | 4550.1431 | 3618.947 | 977.5934 | 2127.6932 | 562.2093 | 254.3207
| 149.6992 | 3134.9153 | 2129.653 | 914.723 | 0 | 0 | 253.6128 | 195.8551 | 457.6295 | 4550.1431 | 3618.957 | 977.2523 | 2127.867 | 562.1649 | 254.4432
| 149.7159 | 3135.264 | 2129.949 | 914.473 | 0 | 0 | 253.4903 | 195.8717 | 457.6462 | 4550.1431 | 3618.907 | 977.3023 | 2128.0408 | 562.5616 | 254.4432
| 149.7326 | 3135.6116 | 2130.325 | 914.583 | 0 | 0 | 253.6128 | 195.8884 | 457.6628 | 4550.1431 | 3619.047 | 977.3041 | 2128.2157 | 562.3083 | 254.4432
| 149.7492 | 3135.9656 | 2130.646 | 914.723 | 0 | 0 | 253.3678 | 195.9051 | 457.6795 | 4550.1431 | 3619.047 | 977.3041 | 2128.3896 | 562.4969 | 254.4024
| 149.7659 | 3136.3143 | 2131.022 | 914.833 | 0 | 0 | 253.6537 | 195.9217 | 457.6962 | 4550.1431 | 3618.987 | 977.9003 | 2128.5665 | 562.2413 | 254.4024
| 149.7826 | 3136.663 | 2131.378 | 914.833 | 0 | 0 | 253.572 | 195.9384 | 457.7128 | 4550.1431 | 3619.227 | 977.1341 | 2128.7404 | 562.397 | 254.4024
| 149.7992 | 3137.0107 | 2131.664 | 914.823 | 0 | 0 | 253.6128 | 195.9551 | 457.7295 | 4550.1431 | 3619.367 | 976.5158 | 2128.9142 | 562.3078 | 254.4432
| 149.8159 | 3137.3594 | 2131.98 | 914.663 | 0 | 0 | 253.8579 | 195.9717 | 457.7462 | 4550.1431 | 3619.147 | 977.5329 | 2129.0891 | 562.1979 | 254.5657
| 149.8326 | 3137.707 | 2132.296 | 914.663 | 0 | 0 | 254.1165 | 195.9884 | 457.7628 | 4550.1431 | 3619.397 | 977.0017 | 2129.2629 | 562.5442 | 254.4024
| 149.8492 | 3138.0558 | 2132.592 | 914.763 | 0 | 0 | 254.2799 | 196.0051 | 457.7795 | 4550.1431 | 3619.137 | 977.4213 | 2129.4367 | 562.6943 | 254.5657
| 149.8659 | 3138.4045 | 2132.888 | 914.623 | 0 | 0 | 254.4024 | 196.0217 | 457.7962 | 4550.1431 | 3619.537 | 976.8518 | 2129.6137 | 562.6379 | 254.5249
| 149.8826 | 3138.7532 | 2133.309 | 914.593 | 0 | 0 | 254.6474 | 196.0384 | 457.8128 | 4550.1431 | 3618.802 | 978.0853 | 2129.7875 | 562.9032 | 254.4841
| 149.8992 | 3139.1071 | 2133.575 | 914.543 | 0 | 0 | 254.6883 | 196.0551 | 457.8295 | 4550.1431 | 3618.167 | 977.8927 | 2129.9624 | 563.2029 | 254.5249
| 149.9159 | 3139.4548 | 2133.861 | 914.673 | 0 | 0 | 254.8652 | 196.0717 | 457.8462 | 4550.1431 | 3618.187 | 978.2117 | 2130.1363 | 563.5923 | 254.4841
| 149.9326 | 3139.8035 | 2134.207 | 914.793 | 0 | 0 | 254.9061 | 196.0884 | 457.8628 | 4550.1431 | 3618.387 | 977.7226 | 2130.3101 | 563.8407 | 254.5249
| 149.9492 | 3140.1512 | 2134.563 | 914.803 | 0 | 0 | 254.5657 | 196.1051 | 457.8795 | 4550.1431 | 3618.497 | 977.7046 | 2130.4839 | 563.5451 | 254.6066
| 149.9659 | 3140.4999 | 2134.849 | 914.933 | 0 | 0 | 254.2799 | 196.1217 | 457.8962 | 4550.1431 | 3618.497 | 977.5054 | 2130.6588 | 563.5437 | 254.5249
| 149.9826 | 3140.8538 | 2135.185 | 914.983 | 0 | 0 | 254.0212 | 196.1384 | 457.9128 | 4550.1431 | 3618.567 | 977.7741 | 2130.8358 | 563.8895 | 254.6066
| 149.9992 | 3141.2025 | 2135.526 | 915.103 | 0 | 0 | 253.817 | 196.1551 | 457.9295 | 4550.1431 | 3618.567 | 978.1109 | 2131.0096 | 564.1345 | 254.4024
| 150.0159 | 3141.5512 | 2135.602 | 914.863 | 0 | 0 | 253.4903 | 196.1717 | 457.9462 | 4550.1431 | 3618.597 | 977.9513 | 2131.1834 | 564.0374 | 254.4432
| 150.0326 | 3141.8989 | 2135.898 | 914.943 | 0 | 0 | 253.4903 | 196.1884 | 457.9628 | 4550.1431 | 3618.507 | 978.0114 | 2131.3583 | 564.1301 | 254.4024
| 150.0492 | 3142.2476 | 2136.264 | 915.013 | 0 | 0 | 253.4903 | 196.2051 | 457.9795 | 4550.1431 | 3618.487 | 978.2607 | 2131.5321 | 564.335 | 254.3615
| 150.0659 | 3142.5953 | 2136.62 | 915.083 | 0 | 0 | 253.4495 | 196.2217 | 457.9962 | 4550.1431 | 3618.487 | 978.2607 | 2131.706 | 564.1835 | 254.5657
| 150.0826 | 3142.944 | 2136.936 | 915.083 | 0 | 0 | 253.6128 | 196.2384 | 458.0128 | 4550.1431 | 3618.477 | 978.0414 | 2131.8829 | 564.382 | 254.2799
| 150.0992 | 3143.2927 | 2137.276 | 915.193 | 0 | 0 | 253.6945 | 196.2551 | 458.0295 | 4550.1431 | 3618.587 | 979.2288 | 2132.0568 | 564.5151 | 254.5249
| 150.1159 | 3143.6404 | 2137.752 | 915.273 | 0 | 0 | 253.817 | 196.2717 | 458.0462 | 4550.1431 | 3618.587 | 979.3384 | 2132.2317 | 564.3696 | 254.4432
| 150.1326 | 3143.9954 | 2138.028 | 915.093 | 0 | 0 | 253.8987 | 196.2884 | 458.0628 | 4550.1431 | 3618.607 | 979.169 | 2132.4055 | 564.4174 | 254.5249
| 150.1492 | 3144.343 | 2138.304 | 914.993 | 0 | 0 | 254.1165 | 196.3051 | 458.0795 | 4550.1431 | 3618.687 | 979.3281 | 2132.5793 | 564.4148 | 254.6066
| 150.1659 | 3144.6917 | 2138.56 | 915.173 | 0 | 0 | 253.9804 | 196.3217 | 458.0962 | 4550.1431 | 3618.727 | 979.0589 | 2132.7532 | 564.3595 | 254.6066
| 150.1826 | 3145.0394 | 2138.986 | 915.333 | 0 | 0 | 254.1574 | 196.3384 | 458.1128 | 4550.1431 | 3618.907 | 978.0636 | 2132.928 | 564.6711 | 254.6883
| 150.1992 | 3145.3881 | 2139.371 | 915.313 | 0 | 0 | 254.3207 | 196.3551 | 458.1295 | 4550.1431 | 3618.977 | 979.0082 | 2133.105 | 564.36 | 254.6474
| 150.2159 | 3145.7358 | 2139.652 | 915.113 | 0 | 0 | 254.6066 | 196.3717 | 458.1462 | 4550.1431 | 3619.077 | 978.2919 | 2133.2788 | 564.3157 | 254.5249
| 150.2326 | 3146.0845 | 2139.889 | 915.023 | 0 | 0 | 254.8652 | 196.3884 | 458.1628 | 4550.1431 | 3619.057 | 979.1864 | 2133.4537 | 564.5681 | 254.2799
| 150.2492 | 3146.4384 | 2140.175 | 915.203 | 0 | 0 | 254.6883 | 196.4051 | 458.1795 | 4550.1431 | 3619.157 | 978.5791 | 2133.6275 | 564.4634 | 254.239
| 150.2659 | 3146.7861 | 2140.52 | 915.243 | 0 | 0 | 253.8987 | 196.4217 | 458.1962 | 4550.1431 | 3619.197 | 978.9884 | 2133.8014 | 564.8038 | 254.2799
| 150.2826 | 3147.1338 | 2140.946 | 915.263 | 0 | 0 | 253.5311 | 196.4384 | 458.2128 | 4550.1431 | 3619.347 | 977.8809 | 2133.9752 | 564.4116 | 254.2799
| 150.2992 | 3147.4825 | 2141.282 | 915.483 | 0 | 0 | 253.572 | 196.4551 | 458.2295 | 4550.1431 | 3619.407 | 978.3216 | 2134.1522 | 564.5538 | 254.3207
| 150.3159 | 3147.8312 | 2141.668 | 915.403 | 0 | 0 | 253.9395 | 196.4717 | 458.2462 | 4550.1431 | 3619.487 | 978.3599 | 2134.326 | 564.6538 | 254.2799
| 150.3326 | 3148.1799 | 2141.97 | 915.363 | 0 | 0 | 254.4432 | 196.4884 | 458.2628 | 4550.1431 | 3619.477 | 978.3687 | 2134.4998 | 564.7082 | 254.2799
| 150.3492 | 3148.5286 | 2142.345 | 915.163 | 0 | 0 | 254.8652 | 196.5051 | 458.2795 | 4550.1431 | 3619.407 | 978.0914 | 2134.6747 | 564.6469 | 254.3207
| 150.3659 | 3148.8825 | 2142.582 | 915.133 | 0 | 0 | 254.5657 | 196.5217 | 458.2962 | 4550.1431 | 3619.467 | 978.0612 | 2134.8486 | 564.6559 | 254.2799
| 150.3826 | 3149.2302 | 2142.908 | 915.063 | 0 | 0 | 254.4432 | 196.5384 | 458.3128 | 4550.1431 | 3619.557 | 978.2015 | 2135.0224 | 564.4995 | 254.3207
| 150.3992 | 3149.5779 | 2143.214 | 915.103 | 0 | 0 | 254.1165 | 196.5551 | 458.3295 | 4550.1431 | 3619.497 | 977.9601 | 2135.1994 | 564.4567 | 254.2799
| 150.4159 | 3149.9266 | 2143.499 | 915.243 | 0 | 0 | 253.7762 | 196.5717 | 458.3462 | 4550.1431 | 3619.567 | 977.5928 | 2135.3732 | 564.4569 | 254.4841
| 150.4326 | 3150.2742 | 2143.865 | 915.233 | 0 | 0 | 253.7762 | 196.5887 | 458.3631 | 4550.1431 | 3619.567 | 977.5928 | 2135.547 | 564.7014 | 254.2799
| 150.4492 | 3150.6282 | 2144.216 | 915.273 | 0 | 0 | 253.817 | 196.6053 | 458.3798 | 4550.1431 | 3619.507 | 978.0398 | 2135.7219 | 564.598 | 254.2799
| 150.4659 | 3150.9769 | 2144.553 | 915.303 | 0 | 0 | 254.0757 | 196.622 | 458.3964 | 4550.1431 | 3619.627 | 978.1701 | 2135.8957 | 564.4992 | 254.4841
| 150.4826 | 3151.3256 | 2144.819 | 915.303 | 0 | 0 | 254.6883 | 196.6387 | 458.4131 | 4550.1431 | 3619.567 | 978.189 | 2136.0706 | 564.5517 | 254.4024
| 150.4992 | 3151.6733 | 2145.125 | 915.363 | 0 | 0 | 254.7699 | 196.6553 | 458.4298 | 4550.1431 | 3619.597 | 978.4879 | 2136.2444 | 564.445 | 254.4024
| 150.5159 | 3152.022 | 2145.47 | 915.373 | 0 | 0 | 254.6474 | 196.672 | 458.4464 | 4550.1431 | 3619.537 | 978.7463 | 2136.4183 | 564.5463 | 254.4432
| 150.5326 | 3152.3696 | 2145.786 | 915.313 | 0 | 0 | 254.6474 | 196.6887 | 458.4631 | 4550.1431 | 3619.627 | 978.0294 | 2136.5953 | 564.8511 | 254.4432
| 150.5492 | 3152.7184 | 2146.162 | 915.303 | 0 | 0 | 254.5657 | 196.7053 | 458.4798 | 4550.1431 | 3619.577 | 977.7606 | 2136.7691 | 564.7955 | 254.4841
| 150.5659 | 3153.0671 | 2146.453 | 915.313 | 0 | 0 | 254.2799 | 196.722 | 458.4964 | 4550.1431 | 3619.587 | 978.6781 | 2136.944 | 564.5446 | 254.4432
| 150.5826 | 3153.421 | 2146.889 | 915.423 | 0 | 0 | 254.239 | 196.7387 | 458.5131 | 4550.1431 | 3619.637 | 978.9461 | 2137.1178 | 564.5658 | 254.4432
| 150.5992 | 3153.7687 | 2147.065 | 915.393 | 0 | 0 | 254.1165 | 196.7553 | 458.5298 | 4550.1431 | 3619.477 | 978.7374 | 2137.2916 | 564.6141 | 254.4841
| 150.6159 | 3154.1174 | 2147.441 | 915.363 | 0 | 0 | 254.0212 | 196.772 | 458.5464 | 4550.1431 | 3619.537 | 978.7671 | 2137.4655 | 564.3624 | 254.5249
| 150.6326 | 3154.4651 | 2147.727 | 915.403 | 0 | 0 | 254.1982 | 196.7887 | 458.5631 | 4550.1431 | 3619.557 | 978.8567 | 2137.6435 | 564.3132 | 254.4432
| 150.6492 | 3154.8127 | 2148.103 | 915.373 | 0 | 0 | 254.8108 | 196.8053 | 458.5798 | 4550.1431 | 3619.547 | 978.0921 | 2137.8173 | 564.563 | 254.4432
| 150.6659 | 3155.1604 | 2148.479 | 915.323 | 0 | 0 | 254.9877 | 196.822 | 458.5964 | 4550.1431 | 3619.3153 | 979.5969 | 2137.9911 | 564.99 | 254.6066
| 150.6826 | 3155.5143 | 2148.78 | 915.383 | 0 | 0 | 254.4841 | 196.8387 | 458.6131 | 4550.1431 | 3618.787 | 978.5735 | 2138.165 | 565.0559 | 254.6474
| 150.6992 | 3155.863 | 2149.076 | 915.343 | 0 | 0 | 254.1982 | 196.8553 | 458.6298 | 4550.1431 | 3619.547 | 978.0111 | 2138.3388 | 564.6933 | 254.4841
| 150.7159 | 3156.2107 | 2149.471 | 915.343 | 0 | 0 | 253.8579 | 196.872 | 458.6464 | 4550.1431 | 3618.917 | 979.2286 | 2138.5137 | 565.1989 | 254.5657
| 150.7326 | 3156.5594 | 2149.737 | 915.443 | 0 | 0 | 253.9804 | 196.8887 | 458.6631 | 4550.1431 | 3619.377 | 978.5495 | 2138.6875 | 565.1107 | 254.4432
| 150.7492 | 3156.9081 | 2150.103 | 915.383 | 0 | 0 | 253.8987 | 196.9053 | 458.6798 | 4550.1431 | 3618.967 | 979.069 | 2138.8645 | 564.9606 | 254.239
| 150.7659 | 3157.2558 | 2150.379 | 915.373 | 0 | 0 | 254.239 | 196.922 | 458.6964 | 4550.1431 | 3619.607 | 978.44 | 2139.0394 | 565.195 | 254.3207
| 150.7826 | 3157.6045 | 2150.8 | 915.393 | 0 | 0 | 254.4432 | 196.9387 | 458.7131 | 4550.1431 | 3619.607 | 978.44 | 2139.2132 | 565.4497 | 254.1982
| 150.7992 | 3157.9532 | 2151.066 | 915.443 | 0 | 0 | 254.6474 | 196.9553 | 458.7298 | 4550.1431 | 3619.087 | 979.0178 | 2139.387 | 565.0972 | 254.1982
| 150.8159 | 3158.3072 | 2151.432 | 915.413 | 0 | 0 | 254.8108 | 196.972 | 458.7464 | 4550.1431 | 3619.167 | 978.9387 | 2139.5609 | 565.4901 | 254.3615
| 150.8326 | 3158.6559 | 2151.809 | 915.353 | 0 | 0 | 254.7699 | 196.9887 | 458.7631 | 4550.1431 | 3618.647 | 979.0891 | 2139.7347 | 565.4005 | 254.2799
| 150.8492 | 3159.0046 | 2152.134 | 915.283 | 0 | 0 | 254.5249 | 197.0053 | 458.7798 | 4550.1431 | 3618.757 | 979.7464 | 2139.9127 | 565.4407 | 254.3615
| 150.8659 | 3159.3522 | 2152.49 | 915.363 | 0 | 0 | 254.3615 | 197.022 | 458.7964 | 4550.1431 | 3618.827 | 979.0685 | 2140.0865 | 565.5447 | 254.239
| 150.8828 | 3159.6999 | 2152.786 | 915.373 | 0 | 0 | 254.0212 | 197.0387 | 458.8131 | 4550.1431 | 3618.887 | 978.5118 | 2140.2604 | 565.2 | 254.3615
| 150.8995 | 3160.0486 | 2153.107 | 915.353 | 0 | 0 | 253.7762 | 197.0553 | 458.8298 | 4550.1431 | 3618.957 | 978.7405 | 2140.4342 | 565.4425 | 254.3615
| 150.9162 | 3160.3973 | 2153.453 | 915.463 | 0 | 0 | 253.6945 | 197.072 | 458.8464 | 4550.1431 | 3618.897 | 979.1888 | 2140.6091 | 565.2039 | 254.4024
| 150.9328 | 3160.7513 | 2153.769 | 915.343 | 0 | 0 | 253.8579 | 197.0887 | 458.8631 | 4550.1431 | 3618.847 | 979.2289 | 2140.7829 | 565.5017 | 254.4024
| 150.9495 | 3161.0989 | 2154.085 | 915.493 | 0 | 0 | 254.4841 | 197.1053 | 458.8798 | 4550.1431 | 3618.887 | 979.388 | 2140.9599 | 566.1023 | 254.3207
| 150.9662 | 3161.4466 | 2154.441 | 915.483 | 0 | 0 | 254.8108 | 197.122 | 458.8964 | 4550.1431 | 3618.537 | 980.4147 | 2141.1337 | 566.1996 | 254.4432
| 150.9828 | 3161.7964 | 2154.827 | 915.513 | 0 | 0 | 254.5657 | 197.1387 | 458.9131 | 4550.1431 | 3617.677 | 980.13 | 2141.3076 | 566.2959 | 254.3207
| 150.9995 | 3162.144 | 2155.183 | 915.433 | 0 | 0 | 254.4841 | 197.1553 | 458.9298 | 4550.1431 | 3618.277 | 980.0578 | 2141.4824 | 566.2373 | 254.4432
| 151.0162 | 3162.4927 | 2155.494 | 915.513 | 0 | 0 | 254.3615 | 197.172 | 458.9464 | 4550.1431 | 3618.637 | 979.1203 | 2141.6563 | 566.1433 | 254.4841
| 151.0328 | 3162.8467 | 2155.88 | 915.533 | 0 | 0 | 254.0757 | 197.1887 | 458.9631 | 4550.1431 | 3618.727 | 979.5173 | 2141.8301 | 566.0429 | 254.4841
| 151.0495 | 3163.1943 | 2156.206 | 915.483 | 0 | 0 | 254.0757 | 197.2053 | 458.9798 | 4550.1431 | 3618.837 | 978.8904 | 2142.0039 | 566.1834 | 254.4432
| 151.0662 | 3163.543 | 2156.573 | 915.513 | 0 | 0 | 254.7699 | 197.222 | 458.9964 | 4550.1431 | 3618.937 | 978.7506 | 2142.1809 | 566.038 | 254.5249
| 151.0828 | 3163.8907 | 2156.879 | 915.533 | 0 | 0 | 254.5249 | 197.2387 | 459.0131 | 4550.1431 | 3618.877 | 979.2885 | 2142.3547 | 566.0388 | 254.4432
| 151.0995 | 3164.2384 | 2157.285 | 915.523 | 0 | 0 | 254.1165 | 197.2553 | 459.0298 | 4550.1431 | 3618.937 | 979.4069 | 2142.5296 | 566.3322 | 254.4024
| 151.1162 | 3164.5871 | 2157.701 | 915.493 | 0 | 0 | 253.572 | 197.272 | 459.0464 | 4550.1431 | 3618.807 | 979.02 | 2142.7034 | 566.2285 | 254.3615
| 151.1328 | 3164.9348 | 2157.936 | 915.483 | 0 | 0 | 254.0212 | 197.2887 | 459.0631 | 4550.1431 | 3618.807 | 979.02 | 2142.8773 | 566.2921 | 254.5249
| 151.1495 | 3165.2887 | 2158.347 | 915.493 | 0 | 0 | 254.7291 | 197.3053 | 459.0798 | 4550.1431 | 3618.907 | 979.2875 | 2143.0511 | 566.2297 | 254.4432
| 151.1662 | 3165.6374 | 2158.704 | 915.473 | 0 | 0 | 254.7699 | 197.322 | 459.0964 | 4550.1431 | 3618.977 | 978.7815 | 2143.2281 | 566.7602 | 254.4841
| 151.1828 | 3165.9861 | 2159.03 | 915.453 | 0 | 0 | 254.6474 | 197.3387 | 459.1131 | 4550.1431 | 3618.077 | 980.2976 | 2143.403 | 566.7038 | 254.5249
| 151.1995 | 3166.3338 | 2159.316 | 915.533 | 0 | 0 | 254.4432 | 197.3553 | 459.1298 | 4550.1431 | 3617.277 | 981.1758 | 2143.5768 | 566.9487 | 254.4841
| 151.2162 | 3166.6825 | 2159.691 | 915.493 | 0 | 0 | 253.9395 | 197.372 | 459.1464 | 4550.1431 | 3617.517 | 980.4882 | 2143.7517 | 566.9481 | 254.5657
| 151.2328 | 3167.0302 | 2160.047 | 915.503 | 0 | 0 | 253.6537 | 197.3887 | 459.1631 | 4550.1431 | 3617.987 | 980.527 | 2143.9255 | 567.4009 | 254.4841
| 151.2495 | 3167.3841 | 2160.394 | 915.423 | 0 | 0 | 253.5311 | 197.4053 | 459.1798 | 4550.1431 | 3618.077 | 979.969 | 2144.0993 | 567.6738 | 254.6883
| 151.2662 | 3167.7328 | 2160.805 | 915.403 | 0 | 0 | 253.9804 | 197.422 | 459.1964 | 4550.1431 | 3618.407 | 980.0174 | 2144.2763 | 567.0758 | 254.5249
| 151.2828 | 3168.0815 | 2161.112 | 915.433 | 0 | 0 | 254.3615 | 197.4387 | 459.2131 | 4550.1431 | 3618.687 | 979.3391 | 2144.4491 | 567.0699 | 254.3207
| 151.2995 | 3168.4292 | 2161.417 | 915.453 | 0 | 0 | 254.8652 | 197.4553 | 459.2298 | 4550.1431 | 3618.817 | 979.4182 | 2144.624 | 567.1748 | 254.4432
| 151.3162 | 3168.7779 | 2161.903 | 915.333 | 0 | 0 | 254.8652 | 197.472 | 459.2464 | 4550.1431 | 3618.757 | 979.1297 | 2144.7978 | 567.3255 | 254.1982
| 151.3328 | 3169.1256 | 2162.149 | 915.453 | 0 | 0 | 254.7291 | 197.4887 | 459.2631 | 4550.1431 | 3618.917 | 979.0394 | 2144.9716 | 567.2719 | 254.3207
| 151.3495 | 3169.4743 | 2162.525 | 915.393 | 0 | 0 | 254.4841 | 197.5053 | 459.2798 | 4550.1431 | 3618.817 | 979.3385 | 2145.1465 | 566.9243 | 254.239
| 151.3662 | 3169.823 | 2162.781 | 915.503 | 0 | 0 | 254.5657 | 197.522 | 459.2964 | 4550.1431 | 3618.907 | 979.1978 | 2145.3203 | 567.3253 | 254.1574
| 151.3828 | 3170.1769 | 2163.257 | 915.403 | 0 | 0 | 254.5657 | 197.5387 | 459.3131 | 4550.1431 | 3618.907 | 979.0793 | 2145.4973 | 567.4164 | 254.0757
| 151.3995 | 3170.5246 | 2163.568 | 915.423 | 0 | 0 | 254.4841 | 197.5553 | 459.3298 | 4550.1431 | 3619.869 | 978.0177 | 2145.6712 | 567.5729 | 254.1982
| 151.4162 | 3170.8733 | 2163.744 | 915.293 | 0 | 0 | 254.5657 | 197.572 | 459.3464 | 4550.1431 | 3620.337 | 978.0276 | 2145.845 | 567.2246 | 254.1982
| 151.4328 | 3171.222 | 2164.07 | 915.213 | 0 | 0 | 254.4024 | 197.5887 | 459.3631 | 4550.1431 | 3621.487 | 976.4883 | 2146.0199 | 567.4211 | 254.1574
| 151.4495 | 3171.5697 | 2164.456 | 915.213 | 0 | 0 | 254.3615 | 197.6053 | 459.3798 | 4550.1431 | 3621.227 | 976.7902 | 2146.1937 | 567.2764 | 254.0757
| 151.4662 | 3171.9173 | 2164.752 | 915.263 | 0 | 0 | 254.5249 | 197.622 | 459.3964 | 4550.1431 | 3621.157 | 977.0076 | 2146.3675 | 567.472 | 254.0757
| 151.4828 | 3172.2671 | 2165.079 | 915.333 | 0 | 0 | 254.4841 | 197.6387 | 459.4131 | 4550.1431 | 3621.117 | 977.168 | 2146.5445 | 567.1194 | 254.1982
| 151.4995 | 3172.621 | 2165.475 | 915.323 | 0 | 0 | 254.4841 | 197.6553 | 459.4298 | 4550.1431 | 3621.007 | 976.6918 | 2146.7183 | 567.4385 | 254.1574
| 151.5162 | 3172.9687 | 2165.75 | 915.363 | 0 | 0 | 254.3615 | 197.672 | 459.4464 | 4550.1431 | 3620.993 | 977.2629 | 2146.8932 | 568.0868 | 254.239
| 151.5328 | 3173.3164 | 2166.092 | 915.353 | 0 | 0 | 254.4841 | 197.6887 | 459.4631 | 4550.1431 | 3621.045 | 976.803 | 2147.067 | 568.0896 | 254.1165
| 151.5495 | 3173.6661 | 2166.428 | 915.613 | 0 | 0 | 254.4841 | 197.7053 | 459.4798 | 4550.1431 | 3620.357 | 977.7994 | 2147.2409 | 568.0706 | 254.0212
| 151.5662 | 3174.0138 | 2166.924 | 915.543 | 0 | 0 | 254.4024 | 197.722 | 459.4964 | 4550.1431 | 3621.327 | 976.8484 | 2147.4147 | 568.1666 | 254.1165
| 151.5828 | 3174.3615 | 2167.28 | 915.463 | 0 | 0 | 254.5657 | 197.7387 | 459.5131 | 4550.1431 | 3621.327 | 976.8484 | 2147.5896 | 568.1589 | 254.1982
| 151.5995 | 3174.7091 | 2167.555 | 915.263 | 0 | 0 | 254.4841 | 197.7553 | 459.5298 | 4550.1431 | 3621.417 | 976.3017 | 2147.7666 | 568.1258 | 254.239
| 151.6162 | 3175.0631 | 2167.792 | 915.203 | 0 | 0 | 254.5657 | 197.772 | 459.5464 | 4550.1431 | 3621.507 | 976.2714 | 2147.9404 | 568.3073 | 254.1165
| 151.6328 | 3175.4107 | 2168.218 | 915.263 | 0 | 0 | 254.6066 | 197.7887 | 459.5631 | 4550.1431 | 3621.477 | 976.8378 | 2148.1153 | 568.2615 | 254.1165
| 151.6495 | 3175.7594 | 2168.464 | 915.343 | 0 | 0 | 254.6066 | 197.8056 | 459.5801 | 4550.1431 | 3621.557 | 976.6474 | 2148.2891 | 568.1188 | 254.1982
| 151.6662 | 3176.1082 | 2168.905 | 915.163 | 0 | 0 | 254.5249 | 197.8223 | 459.5967 | 4550.1431 | 3621.467 | 976.1223 | 2148.4629 | 568.2229 | 254.2799
| 151.6828 | 3176.4558 | 2169.12 | 915.283 | 0 | 0 | 254.5657 | 197.8389 | 459.6134 | 4550.1431 | 3621.667 | 976.4089 | 2148.6368 | 568.2567 | 254.2799
| 151.6995 | 3176.8098 | 2169.436 | 915.403 | 0 | 0 | 254.6883 | 197.8556 | 459.6301 | 4550.1431 | 3621.707 | 975.6804 | 2148.8116 | 568.2595 | 254.3207
| 151.7162 | 3177.1574 | 2169.712 | 915.523 | 0 | 0 | 254.7699 | 197.8723 | 459.6467 | 4550.1431 | 3621.457 | 976.2492 | 2148.9855 | 568.1621 | 254.4024
| 151.7328 | 3177.5061 | 2170.118 | 915.593 | 0 | 0 | 254.7291 | 197.8889 | 459.6634 | 4550.1431 | 3621.537 | 975.7308 | 2149.1604 | 567.8683 | 254.3207
| 151.7495 | 3177.8548 | 2170.364 | 915.603 | 0 | 0 | 254.7699 | 197.9056 | 459.6801 | 4550.1431 | 3621.567 | 975.4136 | 2149.3373 | 568.2669 | 254.2799
| 151.7662 | 3178.2025 | 2170.665 | 915.803 | 0 | 0 | 254.6474 | 197.9223 | 459.6967 | 4550.1431 | 3621.537 | 975.4934 | 2149.5112 | 568.023 | 254.3207
| 151.7828 | 3178.5512 | 2171.062 | 915.823 | 0 | 0 | 254.6883 | 197.9389 | 459.7134 | 4550.1431 | 3621.547 | 975.9301 | 2149.685 | 568.2539 | 254.3615
| 151.7995 | 3178.8989 | 2171.447 | 915.743 | 0 | 0 | 254.6474 | 197.9556 | 459.7301 | 4550.1431 | 3621.355 | 976.7788 | 2149.8599 | 568.8164 | 254.3207
| 151.8162 | 3179.2476 | 2171.694 | 915.673 | 0 | 0 | 254.7291 | 197.9723 | 459.7467 | 4550.1431 | 3621.261 | 976.2075 | 2150.0337 | 568.8695 | 254.4024
| 151.8328 | 3179.6015 | 2171.98 | 915.783 | 0 | 0 | 254.6883 | 197.9889 | 459.7634 | 4550.1431 | 3620.997 | 976.3237 | 2150.2075 | 568.668 | 254.3615
| 151.8495 | 3179.9502 | 2172.335 | 915.703 | 0 | 0 | 254.7699 | 198.0056 | 459.7801 | 4550.1431 | 3621.127 | 975.7459 | 2150.3845 | 568.8155 | 254.4841
| 151.8662 | 3180.299 | 2172.741 | 915.703 | 0 | 0 | 254.6474 | 198.0223 | 459.7967 | 4550.1431 | 3621.097 | 975.7759 | 2150.5583 | 568.6244 | 254.3615
| 151.8828 | 3180.6466 | 2173.052 | 915.613 | 0 | 0 | 254.5657 | 198.0389 | 459.8134 | 4550.1431 | 3621.187 | 976.5528 | 2150.7332 | 568.8172 | 254.5657
| 151.8995 | 3180.9953 | 2173.248 | 915.753 | 0 | 0 | 254.5657 | 198.0556 | 459.8301 | 4550.1431 | 3621.227 | 976.1205 | 2150.907 | 568.6715 | 254.3615
| 151.9162 | 3181.343 | 2173.514 | 915.783 | 0 | 0 | 254.4841 | 198.0723 | 459.8467 | 4550.1431 | 3621.227 | 976.1205 | 2151.0809 | 568.9198 | 254.5657
| 151.9328 | 3181.6969 | 2173.85 | 915.653 | 0 | 0 | 254.4024 | 198.0889 | 459.8634 | 4550.1431 | 3621.267 | 976.5699 | 2151.2558 | 568.6663 | 254.5249
| 151.9495 | 3182.0457 | 2174.186 | 915.673 | 0 | 0 | 254.2799 | 198.1056 | 459.8801 | 4550.1431 | 3621.207 | 977.2579 | 2151.4296 | 568.5183 | 254.5249
| 151.9662 | 3182.3944 | 2174.582 | 915.643 | 0 | 0 | 254.4432 | 198.1223 | 459.8967 | 4550.1431 | 3621.267 | 977.0171 | 2151.6034 | 569.2326 | 254.6066
| 151.9828 | 3182.7431 | 2174.838 | 915.853 | 0 | 0 | 254.3615 | 198.1389 | 459.9134 | 4550.1431 | 3620.785 | 977.5505 | 2151.7814 | 569.2537 | 254.6066
| 151.9995 | 3183.0907 | 2175.144 | 915.873 | 0 | 0 | 254.2799 | 198.1556 | 459.9301 | 4550.1431 | 3620.575 | 977.2818 | 2151.9553 | 568.9581 | 254.5249
| 152.0162 | 3183.4395 | 2175.456 | 915.893 | 0 | 0 | 254.1982 | 198.1723 | 459.9467 | 4550.1431 | 3620.047 | 977.5994 | 2152.1291 | 569.4047 | 254.6883
| 152.0328 | 3183.7871 | 2175.801 | 915.963 | 0 | 0 | 254.239 | 198.1889 | 459.9634 | 4550.1431 | 3620.137 | 978.1388 | 2152.304 | 569.0572 | 254.6474
| 152.0495 | 3184.1358 | 2176.187 | 915.993 | 0 | 0 | 254.1165 | 198.2056 | 459.9801 | 4550.1431 | 3620.217 | 977.3425 | 2152.4778 | 569.2114 | 254.6066
| 152.0662 | 3184.4835 | 2176.573 | 916.013 | 0 | 0 | 254.0757 | 198.2223 | 459.9967 | 4550.1431 | 3620.277 | 977.7412 | 2152.6516 | 568.9514 | 254.7699
| 152.0831 | 3184.8374 | 2176.939 | 915.923 | 0 | 0 | 253.9395 | 198.2389 | 460.0134 | 4550.1431 | 3620.237 | 977.2045 | 2152.8255 | 569.1074 | 254.4432
| 152.0998 | 3185.1861 | 2177.245 | 916.033 | 0 | 0 | 253.8987 | 198.2556 | 460.0301 | 4550.1431 | 3620.187 | 977.5925 | 2153.0025 | 569.4001 | 254.5657
| 152.1164 | 3185.5349 | 2177.585 | 916.013 | 0 | 0 | 253.9804 | 198.2723 | 460.0467 | 4550.1431 | 3620.297 | 977.1729 | 2153.1773 | 569.1586 | 254.4841
| 152.1331 | 3185.8825 | 2177.912 | 915.993 | 0 | 0 | 253.9395 | 198.2889 | 460.0634 | 4550.1431 | 3620.317 | 977.3221 | 2153.3512 | 569.2603 | 254.3207
| 152.1498 | 3186.2312 | 2178.238 | 915.933 | 0 | 0 | 253.9804 | 198.3056 | 460.0801 | 4550.1431 | 3619.5953 | 978.7112 | 2153.525 | 569.6635 | 254.5657
| 152.1664 | 3186.5789 | 2178.553 | 915.993 | 0 | 0 | 254.0212 | 198.3223 | 460.0967 | 4550.1431 | 3618.887 | 979.0793 | 2153.6999 | 569.8228 | 254.6066
| 152.1831 | 3186.9328 | 2178.84 | 915.953 | 0 | 0 | 253.8987 | 198.3389 | 460.1134 | 4550.1431 | 3618.817 | 978.8917 | 2153.8737 | 569.8759 | 254.3207
| 152.1998 | 3187.2816 | 2179.196 | 915.943 | 0 | 0 | 253.9804 | 198.3556 | 460.1301 | 4550.1431 | 3619.067 | 978.6803 | 2154.0475 | 570.4142 | 254.4432
| 152.2164 | 3187.6303 | 2179.581 | 915.873 | 0 | 0 | 253.8987 | 198.3723 | 460.1467 | 4550.1431 | 3619.467 | 978.3921 | 2154.2245 | 570.0177 | 254.4024
| 152.2331 | 3187.979 | 2179.863 | 915.863 | 0 | 0 | 253.8987 | 198.3889 | 460.1634 | 4550.1431 | 3619.557 | 978.7379 | 2154.3983 | 570.1136 | 254.6066
| 152.2498 | 3188.3277 | 2180.168 | 915.823 | 0 | 0 | 253.8579 | 198.4056 | 460.1801 | 4550.1431 | 3619.627 | 978.2023 | 2154.5732 | 570.2547 | 254.4841
| 152.2664 | 3188.6753 | 2180.474 | 915.823 | 0 | 0 | 253.817 | 198.4223 | 460.1967 | 4550.1431 | 3619.627 | 978.3514 | 2154.7471 | 570.3069 | 254.5249
| 152.2831 | 3189.0251 | 2180.85 | 915.803 | 0 | 0 | 253.7762 | 198.4389 | 460.2134 | 4550.1431 | 3619.627 | 978.3514 | 2154.9209 | 570.098 | 254.6474
| 152.2998 | 3189.3728 | 2181.126 | 915.793 | 0 | 0 | 253.8987 | 198.4556 | 460.2301 | 4550.1431 | 3619.847 | 978.2209 | 2155.0958 | 570.2417 | 254.6883
| 152.3164 | 3189.7215 | 2181.392 | 915.813 | 0 | 0 | 253.7762 | 198.4723 | 460.2467 | 4550.1431 | 3620.157 | 978.2979 | 2155.2727 | 570.5368 | 254.5249
| 152.3331 | 3190.0754 | 2181.793 | 915.823 | 0 | 0 | 253.7762 | 198.4889 | 460.2634 | 4550.1431 | 3620.237 | 977.5513 | 2155.4466 | 570.2931 | 254.6883
| 152.3498 | 3190.4231 | 2182.129 | 915.913 | 0 | 0 | 254.4841 | 198.5056 | 460.2801 | 4550.1431 | 3620.217 | 977.5427 | 2155.6204 | 570.3468 | 254.6474
| 152.3664 | 3190.7708 | 2182.495 | 916.013 | 0 | 0 | 254.6474 | 198.5223 | 460.2967 | 4550.1431 | 3620.007 | 977.5425 | 2155.7942 | 570.4861 | 254.2799
| 152.3831 | 3191.1195 | 2182.861 | 916.053 | 0 | 0 | 254.7699 | 198.5389 | 460.3134 | 4550.1431 | 3619.957 | 978.279 | 2155.9681 | 570.2882 | 254.3207
| 152.3998 | 3191.4692 | 2183.227 | 916.043 | 0 | 0 | 254.9469 | 198.5556 | 460.3301 | 4550.1431 | 3620.257 | 977.8019 | 2156.1429 | 570.2922 | 254.4432
| 152.4164 | 3191.8169 | 2183.572 | 916.033 | 0 | 0 | 254.9469 | 198.5723 | 460.3467 | 4550.1431 | 3619.927 | 978.1101 | 2156.3199 | 570.3363 | 254.4024
| 152.4331 | 3192.1656 | 2183.928 | 915.883 | 0 | 0 | 254.4432 | 198.5889 | 460.3634 | 4550.1431 | 3619.767 | 977.7256 | 2156.4937 | 570.3885 | 254.5249
| 152.4498 | 3192.5133 | 2184.21 | 915.843 | 0 | 0 | 254.5657 | 198.6056 | 460.3801 | 4550.1431 | 3619.767 | 977.9218 | 2156.6676 | 570.3918 | 254.5249
| 152.4664 | 3192.8672 | 2184.576 | 915.723 | 0 | 0 | 254.3207 | 198.6223 | 460.3967 | 4550.1431 | 3620.317 | 977.3743 | 2156.8414 | 570.2864 | 254.5249
| 152.4831 | 3193.2159 | 2184.912 | 915.883 | 0 | 0 | 253.8987 | 198.6389 | 460.4134 | 4550.1431 | 3620.327 | 977.4537 | 2157.0163 | 570.24 | 254.5657
| 152.4998 | 3193.5646 | 2185.227 | 915.953 | 0 | 0 | 253.6128 | 198.6556 | 460.4301 | 4550.1431 | 3620.357 | 977.1839 | 2157.1901 | 570.4899 | 254.4841
| 152.5164 | 3193.9123 | 2185.703 | 915.923 | 0 | 0 | 253.7762 | 198.6723 | 460.4467 | 4550.1431 | 3620.347 | 977.6393 | 2157.3671 | 570.8321 | 254.5657
| 152.5331 | 3194.261 | 2185.948 | 915.903 | 0 | 0 | 254.1574 | 198.6889 | 460.4634 | 4550.1431 | 3620.377 | 977.7307 | 2157.5409 | 570.3376 | 254.6883
| 152.5498 | 3194.6097 | 2186.245 | 915.893 | 0 | 0 | 254.7291 | 198.7056 | 460.4801 | 4550.1431 | 3620.337 | 977.7896 | 2157.7148 | 570.8343 | 254.6474
| 152.5664 | 3194.9574 | 2186.616 | 915.843 | 0 | 0 | 254.4841 | 198.7223 | 460.4967 | 4550.1431 | 3619.7187 | 978.8451 | 2157.8896 | 570.8955 | 254.6474
| 152.5831 | 3195.3061 | 2186.882 | 915.843 | 0 | 0 | 254.6474 | 198.7389 | 460.5134 | 4550.1431 | 3618.737 | 979.1409 | 2158.0635 | 571.1521 | 254.2799
| 152.5998 | 3195.66 | 2187.218 | 915.833 | 0 | 0 | 254.6883 | 198.7556 | 460.5301 | 4550.1431 | 3619.157 | 978.3726 | 2158.2373 | 571.148 | 254.2799
| 152.6164 | 3196.0077 | 2187.704 | 915.923 | 0 | 0 | 254.6474 | 198.7723 | 460.5467 | 4550.1431 | 3619.357 | 978.2323 | 2158.4111 | 571.257 | 254.1982
| 152.6331 | 3196.3554 | 2187.94 | 916.043 | 0 | 0 | 254.5657 | 198.7889 | 460.5634 | 4550.1431 | 3619.427 | 978.5603 | 2158.5881 | 571.395 | 254.2799
| 152.6498 | 3196.7041 | 2188.335 | 916.013 | 0 | 0 | 254.4432 | 198.8056 | 460.5801 | 4550.1431 | 3619.487 | 978.5789 | 2158.763 | 571.5401 | 254.239
| 152.6664 | 3197.0528 | 2188.651 | 916.023 | 0 | 0 | 254.1165 | 198.8223 | 460.5967 | 4550.1431 | 3619.707 | 977.9606 | 2158.9368 | 571.736 | 254.1982
| 152.6831 | 3197.4004 | 2189.073 | 915.983 | 0 | 0 | 254.1982 | 198.8389 | 460.6134 | 4550.1431 | 3619.997 | 978.1395 | 2159.1117 | 571.7786 | 254.1982
| 152.6998 | 3197.7544 | 2189.41 | 916.033 | 0 | 0 | 253.6128 | 198.8556 | 460.6301 | 4550.1431 | 3620.197 | 977.7804 | 2159.2855 | 571.4789 | 254.4432
| 152.7164 | 3198.1031 | 2189.805 | 915.943 | 0 | 0 | 253.7353 | 198.8723 | 460.6467 | 4550.1431 | 3620.177 | 977.6113 | 2159.4594 | 571.7275 | 254.239
| 152.7331 | 3198.4518 | 2190.081 | 915.973 | 0 | 0 | 253.8579 | 198.8889 | 460.6634 | 4550.1431 | 3619.967 | 977.7628 | 2159.6332 | 571.53 | 254.3207
| 152.7498 | 3198.7995 | 2190.447 | 915.873 | 0 | 0 | 253.8987 | 198.9056 | 460.6801 | 4550.1431 | 3619.477 | 978.3599 | 2159.8112 | 571.576 | 254.4024
| 152.7664 | 3199.1482 | 2190.713 | 915.863 | 0 | 0 | 253.817 | 198.9223 | 460.6967 | 4550.1431 | 3619.477 | 978.3599 | 2159.985 | 571.5361 | 254.4841
| 152.7831 | 3199.4969 | 2191.039 | 915.853 | 0 | 0 | 254.1574 | 198.9389 | 460.7134 | 4550.1431 | 3619.407 | 978.2818 | 2160.1589 | 571.5248 | 254.4432
| 152.7998 | 3199.8446 | 2191.305 | 915.863 | 0 | 0 | 254.239 | 198.9556 | 460.7301 | 4550.1431 | 3619.247 | 978.4717 | 2160.3327 | 571.3286 | 254.5249
| 152.8164 | 3200.1985 | 2191.662 | 915.803 | 0 | 0 | 254.2799 | 198.9723 | 460.7467 | 4550.1431 | 3619.357 | 978.0646 | 2160.5065 | 571.4286 | 254.6066
| 152.8331 | 3200.5462 | 2191.933 | 915.823 | 0 | 0 | 254.5249 | 198.9889 | 460.7634 | 4550.1431 | 3619.737 | 977.7614 | 2160.6814 | 571.4862 | 254.5657
| 152.8498 | 3200.8949 | 2192.349 | 915.883 | 0 | 0 | 254.7291 | 199.0056 | 460.7801 | 4550.1431 | 3620.187 | 977.6089 | 2160.8584 | 571.3784 | 254.6474
| 152.8664 | 3201.2436 | 2192.605 | 915.963 | 0 | 0 | 254.6474 | 199.0223 | 460.7967 | 4550.1431 | 3620.307 | 977.2624 | 2161.0322 | 571.4789 | 254.5657
| 152.8831 | 3201.5913 | 2193.041 | 916.053 | 0 | 0 | 254.8108 | 199.0392 | 460.8137 | 4550.1431 | 3620.077 | 977.9004 | 2161.2061 | 571.4697 | 254.6883
| 152.8998 | 3201.94 | 2193.327 | 916.083 | 0 | 0 | 254.7699 | 199.0559 | 460.8303 | 4550.1431 | 3619.887 | 977.7408 | 2161.3799 | 571.5298 | 254.6066
| 152.9164 | 3202.2876 | 2193.722 | 916.193 | 0 | 0 | 254.4432 | 199.0726 | 460.847 | 4550.1431 | 3619.967 | 977.8711 | 2161.5548 | 571.9945 | 254.5249
| 152.9331 | 3202.6426 | 2194.113 | 916.183 | 0 | 0 | 254.239 | 199.0892 | 460.8637 | 4550.1431 | 3619.5303 | 978.9631 | 2161.7286 | 572.1362 | 254.3207
| 152.9498 | 3202.9903 | 2194.359 | 916.173 | 0 | 0 | 254.1574 | 199.1059 | 460.8803 | 4550.1431 | 3618.777 | 979.1196 | 2161.9024 | 572.2346 | 254.2799
| 152.9664 | 3203.339 | 2194.655 | 916.213 | 0 | 0 | 254.0757 | 199.1226 | 460.897 | 4550.1431 | 3619.227 | 978.223 | 2162.0794 | 572.3403 | 254.1982
| 152.9831 | 3203.6877 | 2195.061 | 916.113 | 0 | 0 | 253.7762 | 199.1392 | 460.9137 | 4550.1431 | 3619.247 | 978.7393 | 2162.2532 | 572.2871 | 254.239
| 152.9998 | 3204.0354 | 2195.327 | 916.063 | 0 | 0 | 253.8579 | 199.1559 | 460.9303 | 4550.1431 | 3619.307 | 978.6405 | 2162.4281 | 572.4349 | 254.3207
| 153.0164 | 3204.383 | 2195.663 | 916.033 | 0 | 0 | 253.6537 | 199.1726 | 460.947 | 4550.1431 | 3619.317 | 978.2027 | 2162.6019 | 572.6832 | 254.3615
| 153.0331 | 3204.737 | 2196.039 | 916.013 | 0 | 0 | 253.6128 | 199.1892 | 460.9637 | 4550.1431 | 3619.357 | 978.7895 | 2162.7758 | 572.6743 | 254.4841
| 153.0498 | 3205.0846 | 2196.38 | 915.893 | 0 | 0 | 253.6537 | 199.2059 | 460.9803 | 4550.1431 | 3619.427 | 978.3613 | 2162.9496 | 572.8325 | 254.4432
| 153.0664 | 3205.4334 | 2196.636 | 915.953 | 0 | 0 | 253.6537 | 199.2226 | 460.997 | 4550.1431 | 3619.397 | 978.5317 | 2163.1276 | 572.7784 | 254.5657
| 153.0831 | 3205.7821 | 2197.042 | 915.813 | 0 | 0 | 253.9395 | 199.2392 | 461.0137 | 4550.1431 | 3619.507 | 978.2129 | 2163.3015 | 572.5829 | 254.5657
| 153.0998 | 3206.1297 | 2197.279 | 915.923 | 0 | 0 | 253.8579 | 199.2559 | 461.0303 | 4550.1431 | 3619.517 | 978.142 | 2163.4753 | 572.6841 | 254.4024
| 153.1164 | 3206.4784 | 2197.614 | 915.953 | 0 | 0 | 253.8987 | 199.2726 | 461.047 | 4550.1431 | 3619.487 | 978.0837 | 2163.6491 | 572.6746 | 254.5657
| 153.1331 | 3206.8271 | 2198.03 | 915.993 | 0 | 0 | 254.0757 | 199.2892 | 461.0637 | 4550.1431 | 3619.617 | 978.1614 | 2163.823 | 572.5189 | 254.5249
| 153.1498 | 3207.1748 | 2198.286 | 915.973 | 0 | 0 | 254.4024 | 199.3059 | 461.0803 | 4550.1431 | 3619.917 | 977.506 | 2163.9978 | 573.0694 | 254.4024
| 153.1664 | 3207.5288 | 2198.577 | 916.023 | 0 | 0 | 254.2799 | 199.3226 | 461.097 | 4550.1431 | 3619.997 | 977.8024 | 2164.1717 | 572.9575 | 254.5657
| 153.1831 | 3207.8775 | 2198.983 | 915.903 | 0 | 0 | 254.4841 | 199.3392 | 461.1137 | 4550.1431 | 3619.977 | 977.5043 | 2164.3486 | 572.7609 | 254.4841
| 153.1998 | 3208.2251 | 2199.169 | 916.073 | 0 | 0 | 254.6066 | 199.3559 | 461.1303 | 4550.1431 | 3619.787 | 977.8335 | 2164.5225 | 572.8739 | 254.4432
| 153.2164 | 3208.5738 | 2199.625 | 916.013 | 0 | 0 | 254.6474 | 199.3726 | 461.147 | 4550.1431 | 3620.027 | 976.9191 | 2164.6963 | 572.8177 | 254.2799
| 153.2331 | 3208.9215 | 2199.931 | 916.043 | 0 | 0 | 254.7699 | 199.3892 | 461.1637 | 4550.1431 | 3620.117 | 976.9831 | 2164.8712 | 572.8212 | 254.4432
| 153.2498 | 3209.2692 | 2200.267 | 916.143 | 0 | 0 | 254.8108 | 199.4059 | 461.1803 | 4550.1431 | 3620.157 | 977.3229 | 2165.045 | 572.7188 | 254.2799
| 153.2664 | 3209.6242 | 2200.663 | 916.043 | 0 | 0 | 254.8108 | 199.4226 | 461.197 | 4550.1431 | 3619.877 | 977.2761 | 2165.222 | 572.8685 | 254.5657
| 153.2831 | 3209.9718 | 2200.904 | 916.023 | 0 | 0 | 254.6066 | 199.4392 | 461.2137 | 4550.1431 | 3619.567 | 977.8318 | 2165.3958 | 572.7175 | 254.3615
| 153.2998 | 3210.3205 | 2201.24 | 916.003 | 0 | 0 | 254.4024 | 199.4559 | 461.2303 | 4550.1431 | 3619.767 | 977.6802 | 2165.5696 | 572.5651 | 254.4841
| 153.3167 | 3210.6682 | 2201.556 | 916.113 | 0 | 0 | 254.1165 | 199.4726 | 461.247 | 4550.1431 | 3620.167 | 977.2716 | 2165.7435 | 572.72 | 254.4024
| 153.3334 | 3211.0169 | 2201.971 | 916.273 | 0 | 0 | 253.9395 | 199.4892 | 461.2637 | 4550.1431 | 3619.897 | 977.3524 | 2165.9184 | 572.6663 | 254.5249
| 153.3501 | 3211.3646 | 2202.357 | 916.393 | 0 | 0 | 253.6945 | 199.5059 | 461.2803 | 4550.1431 | 3620.497 | 977.3112 | 2166.0922 | 572.9729 | 254.4024
| 153.3667 | 3211.7133 | 2202.773 | 916.003 | 0 | 0 | 254.1165 | 199.5226 | 461.297 | 4550.1431 | 3620.167 | 978.0175 | 2166.2692 | 573.1238 | 254.6066
| 153.3834 | 3212.0672 | 2202.989 | 915.893 | 0 | 0 | 254.4024 | 199.5392 | 461.3137 | 4550.1431 | 3619.607 | 977.8928 | 2166.443 | 573.3254 | 254.4024
| 153.4001 | 3212.4159 | 2203.39 | 915.893 | 0 | 0 | 254.6883 | 199.5559 | 461.3303 | 4550.1431 | 3619.717 | 977.861 | 2166.6179 | 573.2287 | 254.3207
| 153.4167 | 3212.7636 | 2203.746 | 916.243 | 0 | 0 | 254.6066 | 199.5726 | 461.347 | 4550.1431 | 3619.747 | 977.5721 | 2166.7917 | 573.4265 | 254.3207
| 153.4334 | 3213.1123 | 2204.102 | 916.203 | 0 | 0 | 254.3615 | 199.5892 | 461.3637 | 4550.1431 | 3619.817 | 977.7425 | 2166.9655 | 572.9751 | 254.4432
| 153.4501 | 3213.46 | 2204.458 | 915.973 | 0 | 0 | 254.1574 | 199.6059 | 461.3803 | 4550.1431 | 3619.847 | 977.8033 | 2167.1394 | 573.274 | 254.4841
| 153.4667 | 3213.8076 | 2204.753 | 915.863 | 0 | 0 | 254.239 | 199.6226 | 461.397 | 4550.1431 | 3619.847 | 977.8033 | 2167.3142 | 573.3198 | 254.6066
| 153.4834 | 3214.1616 | 2205.02 | 915.933 | 0 | 0 | 254.3207 | 199.6392 | 461.4137 | 4550.1431 | 3619.867 | 977.4467 | 2167.4881 | 573.3239 | 254.6474
| 153.5001 | 3214.5113 | 2205.416 | 916.003 | 0 | 0 | 254.6066 | 199.6559 | 461.4303 | 4550.1431 | 3619.807 | 978.1405 | 2167.6651 | 573.2266 | 254.5249
| 153.5167 | 3214.859 | 2205.747 | 916.133 | 0 | 0 | 254.6066 | 199.6726 | 461.447 | 4550.1431 | 3619.837 | 977.9338 | 2167.8399 | 574.0105 | 254.5657
| 153.5334 | 3215.2067 | 2206.044 | 916.243 | 0 | 0 | 254.6883 | 199.6892 | 461.4637 | 4550.1431 | 3619.497 | 978.1347 | 2168.0138 | 574.0646 | 254.5249
| 153.5501 | 3215.5554 | 2206.369 | 916.273 | 0 | 0 | 254.4024 | 199.7059 | 461.4803 | 4550.1431 | 3619.547 | 977.8249 | 2168.1876 | 574.0617 | 254.4024
| 153.5667 | 3215.9041 | 2206.675 | 916.143 | 0 | 0 | 254.1574 | 199.7226 | 461.497 | 4550.1431 | 3619.687 | 977.9832 | 2168.3614 | 574.1623 | 254.3207
| 153.5834 | 3216.2518 | 2206.941 | 916.063 | 0 | 0 | 253.8579 | 199.7392 | 461.5137 | 4550.1431 | 3619.767 | 977.9454 | 2168.5353 | 573.7654 | 254.3207
| 153.6001 | 3216.6057 | 2207.167 | 916.163 | 0 | 0 | 253.6537 | 199.7559 | 461.5303 | 4550.1431 | 3619.737 | 977.6676 | 2168.7133 | 573.8627 | 254.3207
| 153.6167 | 3216.9544 | 2207.514 | 916.243 | 0 | 0 | 253.817 | 199.7726 | 461.547 | 4550.1431 | 3619.797 | 977.6062 | 2168.8871 | 573.8674 | 254.239
| 153.6334 | 3217.3031 | 2207.879 | 916.353 | 0 | 0 | 253.8579 | 199.7892 | 461.5637 | 4550.1431 | 3619.827 | 977.5776 | 2169.0609 | 573.8151 | 254.1982
| 153.6501 | 3217.6508 | 2208.221 | 916.533 | 0 | 0 | 253.9395 | 199.8059 | 461.5803 | 4550.1431 | 3619.897 | 977.2892 | 2169.2348 | 573.8624 | 254.239
| 153.6667 | 3217.9995 | 2208.606 | 916.503 | 0 | 0 | 253.9395 | 199.8226 | 461.597 | 4550.1431 | 3619.827 | 977.3608 | 2169.4097 | 574.1171 | 254.1165
| 153.6834 | 3218.3482 | 2208.932 | 916.543 | 0 | 0 | 254.1982 | 199.8392 | 461.6137 | 4550.1431 | 3619.767 | 977.5651 | 2169.5835 | 574.1806 | 254.1982
| 153.7001 | 3218.6969 | 2209.218 | 916.463 | 0 | 0 | 254.1982 | 199.8559 | 461.6303 | 4550.1431 | 3619.637 | 978.1449 | 2169.7573 | 574.3585 | 254.239
| 153.7167 | 3219.0446 | 2209.544 | 916.363 | 0 | 0 | 254.4432 | 199.8726 | 461.647 | 4550.1431 | 3619.277 | 977.7521 | 2169.9343 | 574.2097 | 254.3207
| 153.7334 | 3219.3985 | 2209.83 | 916.293 | 0 | 0 | 254.6474 | 199.8892 | 461.6637 | 4550.1431 | 3619.637 | 977.2694 | 2170.1081 | 574.1116 | 254.1982
| 153.7501 | 3219.7472 | 2210.161 | 916.303 | 0 | 0 | 254.6883 | 199.9059 | 461.6803 | 4550.1431 | 3619.737 | 977.1613 | 2170.282 | 574.3626 | 254.3207
| 153.7667 | 3220.096 | 2210.567 | 916.283 | 0 | 0 | 254.6883 | 199.9226 | 461.697 | 4550.1431 | 3619.727 | 977.4079 | 2170.4568 | 574.306 | 254.4024
| 153.7834 | 3220.4436 | 2210.793 | 916.423 | 0 | 0 | 254.7699 | 199.9392 | 461.7137 | 4550.1431 | 3619.797 | 977.2684 | 2170.6307 | 574.3111 | 254.2799
| 153.8001 | 3220.7923 | 2211.219 | 916.333 | 0 | 0 | 254.4841 | 199.9559 | 461.7303 | 4550.1431 | 3619.787 | 977.4373 | 2170.8045 | 574.7644 | 254.4432
| 153.8167 | 3221.141 | 2211.425 | 916.453 | 0 | 0 | 254.1982 | 199.9726 | 461.747 | 4550.1431 | 3619.787 | 977.6857 | 2170.9815 | 574.214 | 254.4432
| 153.8334 | 3221.4887 | 2211.791 | 916.423 | 0 | 0 | 254.0212 | 199.9892 | 461.7637 | 4550.1431 | 3619.807 | 977.0832 | 2171.1563 | 574.4553 | 254.4432
| 153.8501 | 3221.8374 | 2212.067 | 916.403 | 0 | 0 | 253.817 | 200.0059 | 461.7803 | 4550.1431 | 3619.477 | 978.1361 | 2171.3302 | 574.6004 | 254.4841
| 153.8667 | 3222.1914 | 2212.474 | 916.363 | 0 | 0 | 253.6537 | 200.0226 | 461.797 | 4550.1431 | 3619.457 | 977.5703 | 2171.504 | 574.6146 | 254.3615
| 153.8834 | 3222.539 | 2212.795 | 916.363 | 0 | 0 | 253.6537 | 200.0392 | 461.8137 | 4550.1431 | 3619.897 | 976.9814 | 2171.6778 | 574.654 | 254.5657
| 153.9001 | 3222.8877 | 2213.071 | 916.373 | 0 | 0 | 253.6945 | 200.0559 | 461.8303 | 4550.1431 | 3619.877 | 977.4085 | 2171.8527 | 574.3953 | 254.5249
| 153.9167 | 3223.2354 | 2213.397 | 916.493 | 0 | 0 | 253.7353 | 200.0726 | 461.847 | 4550.1431 | 3619.027 | 978.0798 | 2172.0266 | 574.3013 | 254.4841
| 153.9334 | 3223.5841 | 2213.772 | 916.503 | 0 | 0 | 253.8987 | 200.0892 | 461.8637 | 4550.1431 | 3618.977 | 977.8499 | 2172.2035 | 574.7502 | 254.5657
| 153.9501 | 3223.9318 | 2214.128 | 916.623 | 0 | 0 | 254.0757 | 200.1059 | 461.8803 | 4550.1431 | 3618.907 | 978.4579 | 2172.3774 | 574.7978 | 254.5657
| 153.9667 | 3224.2857 | 2214.525 | 916.573 | 0 | 0 | 254.1982 | 200.1226 | 461.897 | 4550.1431 | 3619.417 | 977.5689 | 2172.5522 | 575.021 | 254.3615
| 153.9834 | 3224.6344 | 2214.77 | 916.683 | 0 | 0 | 254.4024 | 200.1392 | 461.9137 | 4550.1431 | 3618.8437 | 978.839 | 2172.7261 | 575.3987 | 254.2799
| 154.0001 | 3224.9831 | 2215.172 | 916.693 | 0 | 0 | 254.4841 | 200.1559 | 461.9303 | 4550.1431 | 3618.337 | 978.6208 | 2172.8999 | 575.1962 | 254.3207
| 154.0167 | 3225.3308 | 2215.487 | 916.653 | 0 | 0 | 254.6066 | 200.1726 | 461.947 | 4550.1431 | 3618.647 | 978.4399 | 2173.0748 | 575.3428 | 254.3207
| 154.0334 | 3225.6795 | 2215.863 | 916.653 | 0 | 0 | 254.8108 | 200.1892 | 461.9637 | 4550.1431 | 3618.777 | 978.5581 | 2173.2486 | 575.2938 | 254.239
| 154.0501 | 3226.0272 | 2216.079 | 916.653 | 0 | 0 | 254.6474 | 200.2059 | 461.9803 | 4550.1431 | 3618.897 | 978.0311 | 2173.4256 | 575.539 | 254.239
| 154.0667 | 3226.3759 | 2216.395 | 916.653 | 0 | 0 | 254.7291 | 200.2226 | 461.997 | 4550.1431 | 3618.837 | 978.1821 | 2173.5994 | 575.0886 | 254.239
| 154.0834 | 3226.7235 | 2216.79 | 916.573 | 0 | 0 | 254.6474 | 200.2392 | 462.0137 | 4550.1431 | 3619.867 | 977.4498 | 2173.7732 | 575.3443 | 254.3207
| 154.1001 | 3227.0775 | 2217.121 | 916.513 | 0 | 0 | 254.7291 | 200.2559 | 462.0303 | 4550.1431 | 3620.367 | 976.6405 | 2173.9481 | 575.1486 | 254.2799
| 154.1167 | 3227.4262 | 2217.477 | 916.403 | 0 | 0 | 254.6066 | 200.2728 | 462.0473 | 4550.1431 | 3621.507 | 975.661 | 2174.122 | 575.1883 | 254.3207
| 154.1334 | 3227.7749 | 2217.643 | 916.563 | 0 | 0 | 254.8108 | 200.2895 | 462.0639 | 4550.1431 | 3621.317 | 975.4461 | 2174.2958 | 575.2965 | 254.4841
| 154.1501 | 3228.1226 | 2217.999 | 916.483 | 0 | 0 | 254.6883 | 200.3062 | 462.0806 | 4550.1431 | 3621.277 | 976.3361 | 2174.4696 | 575.232 | 254.4024
| 154.1667 | 3228.4713 | 2218.335 | 916.533 | 0 | 0 | 254.7291 | 200.3228 | 462.0973 | 4550.1431 | 3621.277 | 976.3361 | 2174.6466 | 575.3533 | 254.3615
| 154.1834 | 3228.819 | 2218.651 | 916.623 | 0 | 0 | 254.5657 | 200.3395 | 462.1139 | 4550.1431 | 3621.607 | 975.9975 | 2174.8204 | 575.8462 | 254.5249
| 154.2001 | 3229.1677 | 2219.072 | 916.593 | 0 | 0 | 254.3615 | 200.3562 | 462.1306 | 4550.1431 | 3621.402 | 976.0821 | 2174.9953 | 575.8872 | 254.4841
| 154.2167 | 3229.5216 | 2219.428 | 916.563 | 0 | 0 | 254.6883 | 200.3728 | 462.1473 | 4550.1431 | 3621.107 | 976.1074 | 2175.1691 | 575.7407 | 254.5249
| 154.2334 | 3229.8693 | 2219.784 | 916.603 | 0 | 0 | 254.7699 | 200.3895 | 462.1639 | 4550.1431 | 3621.487 | 975.2306 | 2175.343 | 575.7441 | 254.6066
| 154.2501 | 3230.218 | 2220.02 | 916.683 | 0 | 0 | 254.8652 | 200.4062 | 462.1806 | 4550.1431 | 3621.617 | 975.3391 | 2175.5168 | 576.0782 | 254.5249
| 154.2667 | 3230.5656 | 2220.376 | 916.643 | 0 | 0 | 254.0757 | 200.4228 | 462.1973 | 4550.1431 | 3621.617 | 974.9218 | 2175.6938 | 575.8878 | 254.5249
| 154.2834 | 3230.9144 | 2220.762 | 916.653 | 0 | 0 | 253.6537 | 200.4395 | 462.2139 | 4550.1431 | 3621.577 | 975.3312 | 2175.8687 | 575.9338 | 254.5249
| 154.3001 | 3231.262 | 2221.028 | 916.633 | 0 | 0 | 254.239 | 200.4562 | 462.2306 | 4550.1431 | 3621.617 | 975.5875 | 2176.0425 | 575.7844 | 254.6474
| 154.3167 | 3231.617 | 2221.359 | 916.713 | 0 | 0 | 254.7291 | 200.4728 | 462.2473 | 4550.1431 | 3621.637 | 975.1123 | 2176.2163 | 575.8378 | 254.6474
| 154.3334 | 3231.9647 | 2221.765 | 916.743 | 0 | 0 | 254.6474 | 200.4895 | 462.2639 | 4550.1431 | 3621.657 | 975.2927 | 2176.3901 | 575.6854 | 254.3615
| 154.3501 | 3232.3134 | 2222.061 | 916.673 | 0 | 0 | 254.1165 | 200.5062 | 462.2806 | 4550.1431 | 3620.597 | 976.561 | 2176.565 | 576.1367 | 254.2799
| 154.3667 | 3232.6611 | 2222.427 | 916.693 | 0 | 0 | 253.6128 | 200.5228 | 462.2973 | 4550.1431 | 3620.7703 | 976.1478 | 2176.7389 | 576.1411 | 254.1574
| 154.3834 | 3233.0098 | 2222.713 | 916.783 | 0 | 0 | 254.1165 | 200.5395 | 462.3139 | 4550.1431 | 3620.067 | 977.2781 | 2176.9158 | 576.2408 | 254.3207
| 154.4001 | 3233.3574 | 2223.029 | 916.773 | 0 | 0 | 254.6066 | 200.5562 | 462.3306 | 4550.1431 | 3620.317 | 976.2557 | 2177.0897 | 576.188 | 254.239
| 154.4167 | 3233.7114 | 2223.475 | 916.633 | 0 | 0 | 254.9061 | 200.5728 | 462.3473 | 4550.1431 | 3620.347 | 976.5513 | 2177.2635 | 576.3858 | 254.239
| 154.4334 | 3234.0611 | 2223.756 | 916.613 | 0 | 0 | 254.7291 | 200.5895 | 462.3639 | 4550.1431 | 3620.387 | 976.69 | 2177.4384 | 576.2847 | 254.3207
| 154.4501 | 3234.4088 | 2224.043 | 916.723 | 0 | 0 | 254.3615 | 200.6062 | 462.3806 | 4550.1431 | 3620.237 | 976.9409 | 2177.6122 | 576.418 | 254.239
| 154.4667 | 3234.7575 | 2224.508 | 916.683 | 0 | 0 | 254.1982 | 200.6228 | 462.3973 | 4550.1431 | 3619.507 | 978.5846 | 2177.786 | 576.8004 | 254.2799
| 154.4834 | 3235.1062 | 2224.795 | 916.623 | 0 | 0 | 253.8987 | 200.6395 | 462.4139 | 4550.1431 | 3618.947 | 978.9562 | 2177.9609 | 576.7875 | 254.3615
| 154.5001 | 3235.4539 | 2225.09 | 916.563 | 0 | 0 | 254.1165 | 200.6562 | 462.4306 | 4550.1431 | 3619.317 | 978.3186 | 2178.1379 | 576.7792 | 254.3207
| 154.5167 | 3235.8015 | 2225.436 | 916.603 | 0 | 0 | 254.5657 | 200.6728 | 462.4473 | 4550.1431 | 3619.907 | 977.7385 | 2178.3117 | 576.7742 | 254.3207
| 154.5334 | 3236.1503 | 2225.742 | 916.633 | 0 | 0 | 254.7699 | 200.6895 | 462.4639 | 4550.1431 | 3620.077 | 977.5883 | 2178.4856 | 576.8208 | 254.1982
| 154.5503 | 3236.499 | 2226.043 | 916.663 | 0 | 0 | 254.8108 | 200.7062 | 462.4806 | 4550.1431 | 3620.137 | 977.33 | 2178.6594 | 576.9287 | 254.3207
| 154.567 | 3236.8529 | 2226.449 | 916.613 | 0 | 0 | 254.6066 | 200.7228 | 462.4973 | 4550.1431 | 3620.227 | 977.2004 | 2178.8343 | 576.9253 | 254.4024
| 154.5837 | 3237.2016 | 2226.715 | 916.683 | 0 | 0 | 253.9804 | 200.7395 | 462.5139 | 4550.1431 | 3620.247 | 977.4381 | 2179.0081 | 577.067 | 254.4841
| 154.6003 | 3237.5493 | 2227.132 | 916.613 | 0 | 0 | 253.817 | 200.7562 | 462.5306 | 4550.1431 | 3620.267 | 977.2694 | 2179.1851 | 577.2717 | 254.4024
| 154.617 | 3237.8969 | 2227.358 | 916.703 | 0 | 0 | 253.572 | 200.7728 | 462.5473 | 4550.1431 | 3620.267 | 977.1306 | 2179.3589 | 576.7277 | 254.4432
| 154.6337 | 3238.2457 | 2227.684 | 916.633 | 0 | 0 | 253.7762 | 200.7895 | 462.5639 | 4550.1431 | 3620.317 | 977.1996 | 2179.5327 | 577.2641 | 254.4432
| 154.6503 | 3238.5933 | 2227.99 | 916.683 | 0 | 0 | 254.1574 | 200.8062 | 462.5806 | 4550.1431 | 3620.297 | 977.061 | 2179.7066 | 577.2596 | 254.4432
| 154.667 | 3238.942 | 2228.286 | 916.663 | 0 | 0 | 254.3615 | 200.8228 | 462.5973 | 4550.1431 | 3620.337 | 977.2192 | 2179.8814 | 576.9708 | 254.4024
| 154.6837 | 3239.296 | 2228.742 | 916.653 | 0 | 0 | 254.6883 | 200.8395 | 462.6139 | 4550.1431 | 3620.307 | 977.5566 | 2180.0553 | 576.9613 | 254.4432
| 154.7003 | 3239.6447 | 2229.023 | 916.743 | 0 | 0 | 254.7291 | 200.8562 | 462.6306 | 4550.1431 | 3620.357 | 977.0406 | 2180.2322 | 576.9759 | 254.5657
| 154.717 | 3239.9924 | 2229.289 | 916.663 | 0 | 0 | 254.7291 | 200.8728 | 462.6473 | 4550.1431 | 3620.367 | 977.3082 | 2180.4061 | 576.9758 | 254.4024
| 154.7337 | 3240.3411 | 2229.675 | 916.693 | 0 | 0 | 254.6883 | 200.8895 | 462.6639 | 4550.1431 | 3620.717 | 977.2755 | 2180.5799 | 577.5727 | 254.4841
| 154.7503 | 3240.6887 | 2230.061 | 916.683 | 0 | 0 | 254.5249 | 200.9062 | 462.6806 | 4550.1431 | 3619.137 | 978.9844 | 2180.7548 | 577.6117 | 254.6066
| 154.767 | 3241.0374 | 2230.307 | 916.713 | 0 | 0 | 254.5657 | 200.9228 | 462.6973 | 4550.1431 | 3619.157 | 978.5579 | 2180.9286 | 577.6145 | 254.3207
| 154.7837 | 3241.3914 | 2230.683 | 916.723 | 0 | 0 | 254.6066 | 200.9395 | 462.7139 | 4550.1431 | 3619.657 | 978.1868 | 2181.1025 | 577.4084 | 254.5249
| 154.8003 | 3241.7411 | 2231.039 | 916.743 | 0 | 0 | 254.6066 | 200.9562 | 462.7306 | 4550.1431 | 3619.897 | 977.8476 | 2181.2794 | 577.4223 | 254.4841
| 154.817 | 3242.0888 | 2231.46 | 916.603 | 0 | 0 | 254.8108 | 200.9728 | 462.7473 | 4550.1431 | 3619.967 | 977.619 | 2181.4533 | 577.663 | 254.4432
| 154.8337 | 3242.4375 | 2231.696 | 916.723 | 0 | 0 | 254.6474 | 200.9895 | 462.7639 | 4550.1431 | 3619.737 | 977.7895 | 2181.6271 | 577.5654 | 254.4841
| 154.8503 | 3242.7862 | 2232.011 | 916.683 | 0 | 0 | 254.6883 | 201.0062 | 462.7806 | 4550.1431 | 3619.327 | 978.3879 | 2181.802 | 577.5168 | 254.6066
| 154.867 | 3243.1339 | 2232.337 | 916.793 | 0 | 0 | 254.2799 | 201.0228 | 462.7973 | 4550.1431 | 3619.077 | 978.3801 | 2181.9758 | 577.412 | 254.6474
| 154.8837 | 3243.4826 | 2232.683 | 916.733 | 0 | 0 | 254.0757 | 201.0395 | 462.8139 | 4550.1431 | 3619.197 | 978.1709 | 2182.1496 | 577.7121 | 254.4432
| 154.9003 | 3243.8313 | 2233.029 | 916.763 | 0 | 0 | 253.7353 | 201.0562 | 462.8306 | 4550.1431 | 3620.327 | 977.3978 | 2182.3266 | 577.663 | 254.6474
| 154.917 | 3244.179 | 2233.39 | 916.753 | 0 | 0 | 253.6537 | 201.0728 | 462.8473 | 4550.1431 | 3620.327 | 977.4969 | 2182.5004 | 577.8202 | 254.4841
| 154.9337 | 3244.534 | 2233.686 | 916.833 | 0 | 0 | 253.6537 | 201.0895 | 462.8639 | 4550.1431 | 3620.117 | 977.4888 | 2182.6743 | 577.3729 | 254.4024
| 154.9503 | 3244.8816 | 2234.053 | 916.963 | 0 | 0 | 253.7353 | 201.1062 | 462.8806 | 4550.1431 | 3619.581 | 978.233 | 2182.8491 | 578.0313 | 254.4024
| 154.967 | 3245.2293 | 2234.518 | 916.933 | 0 | 0 | 253.8987 | 201.1228 | 462.8973 | 4550.1431 | 3619.275 | 979.0347 | 2183.023 | 578.4067 | 254.3207
| 154.9837 | 3245.577 | 2234.835 | 916.893 | 0 | 0 | 254.0757 | 201.1395 | 462.9139 | 4550.1431 | 3618.487 | 979.1684 | 2183.1968 | 578.3567 | 254.4432
| 155.0003 | 3245.9257 | 2235.31 | 916.903 | 0 | 0 | 254.1574 | 201.1562 | 462.9306 | 4550.1431 | 3618.647 | 979.2265 | 2183.3738 | 578.4069 | 254.4841
| 155.017 | 3246.2796 | 2235.686 | 916.783 | 0 | 0 | 254.3207 | 201.1728 | 462.9473 | 4550.1431 | 3618.797 | 978.8881 | 2183.5487 | 578.3052 | 254.6474
| 155.0337 | 3246.6273 | 2235.998 | 916.733 | 0 | 0 | 254.5249 | 201.1895 | 462.9639 | 4550.1431 | 3618.917 | 978.5599 | 2183.7225 | 578.3601 | 254.4841
| 155.0503 | 3246.9749 | 2236.424 | 916.703 | 0 | 0 | 254.7291 | 201.2062 | 462.9806 | 4550.1431 | 3618.887 | 978.1554 | 2183.8963 | 578.4657 | 254.4841
| 155.067 | 3247.3237 | 2236.649 | 916.883 | 0 | 0 | 254.8652 | 201.2228 | 462.9973 | 4550.1431 | 3618.957 | 978.6984 | 2184.0702 | 578.2655 | 254.5249
| 155.0837 | 3247.6724 | 2236.966 | 916.753 | 0 | 0 | 254.6474 | 201.2395 | 463.0139 | 4550.1431 | 3619.027 | 978.668 | 2184.245 | 578.3184 | 254.5657
| 155.1003 | 3248.02 | 2237.452 | 916.603 | 0 | 0 | 254.5657 | 201.2562 | 463.0306 | 4550.1431 | 3619.017 | 978.6285 | 2184.4189 | 578.2637 | 254.4024
| 155.117 | 3248.3687 | 2237.707 | 916.663 | 0 | 0 | 254.5249 | 201.2728 | 463.0473 | 4550.1431 | 3619.017 | 978.6285 | 2184.5958 | 578.2208 | 254.4024
| 155.1337 | 3248.7227 | 2238.033 | 916.523 | 0 | 0 | 254.4024 | 201.2895 | 463.0639 | 4550.1431 | 3618.967 | 978.8569 | 2184.7697 | 578.367 | 254.3615
| 155.1503 | 3249.0703 | 2238.43 | 916.303 | 0 | 0 | 254.2799 | 201.3062 | 463.0806 | 4550.1431 | 3619.057 | 979.0148 | 2184.9435 | 578.5153 | 254.4432
| 155.167 | 3249.4191 | 2238.561 | 916.593 | 0 | 0 | 254.1982 | 201.3228 | 463.0973 | 4550.1431 | 3619.347 | 979.0222 | 2185.1184 | 579.0203 | 254.4841
| 155.1837 | 3249.7678 | 2238.917 | 916.613 | 0 | 0 | 254.1165 | 201.3395 | 463.1139 | 4550.1431 | 3618.197 | 980.0532 | 2185.2922 | 578.9474 | 254.4841
| 155.2003 | 3250.1154 | 2239.343 | 916.593 | 0 | 0 | 254.1574 | 201.3562 | 463.1306 | 4550.1431 | 3618.387 | 979.5757 | 2185.466 | 578.9966 | 254.5657
| 155.217 | 3250.4641 | 2239.749 | 916.673 | 0 | 0 | 254.1574 | 201.3728 | 463.1473 | 4550.1431 | 3618.647 | 979.1373 | 2185.643 | 579.1948 | 254.5249
| 155.2337 | 3250.8118 | 2240.005 | 916.913 | 0 | 0 | 254.2799 | 201.3895 | 463.1639 | 4550.1431 | 3618.877 | 979.1551 | 2185.8169 | 578.7538 | 254.6474
| 155.2503 | 3251.1668 | 2240.36 | 916.853 | 0 | 0 | 254.2799 | 201.4062 | 463.1806 | 4550.1431 | 3619.017 | 978.7871 | 2185.9917 | 578.8503 | 254.5249
| 155.267 | 3251.5145 | 2240.667 | 916.703 | 0 | 0 | 254.1982 | 201.4228 | 463.1973 | 4550.1431 | 3619.027 | 978.5689 | 2186.1656 | 579.099 | 254.6066
| 155.2837 | 3251.8632 | 2240.947 | 916.653 | 0 | 0 | 254.2799 | 201.4395 | 463.2139 | 4550.1431 | 3619.177 | 978.0834 | 2186.3404 | 579.049 | 254.4841
| 155.3003 | 3252.2119 | 2241.453 | 916.453 | 0 | 0 | 254.0757 | 201.4562 | 463.2306 | 4550.1431 | 3619.107 | 978.7665 | 2186.5143 | 578.8928 | 254.4841
| 155.317 | 3252.5595 | 2241.688 | 916.713 | 0 | 0 | 254.239 | 201.4728 | 463.2473 | 4550.1431 | 3619.047 | 978.6976 | 2186.6881 | 579.0467 | 254.6474
| 155.3337 | 3252.9072 | 2242.084 | 916.753 | 0 | 0 | 254.3615 | 201.4898 | 463.2642 | 4550.1431 | 3619.107 | 978.7962 | 2186.8651 | 579.139 | 254.6474
| 155.3503 | 3253.2559 | 2242.46 | 916.723 | 0 | 0 | 254.3615 | 201.5064 | 463.2809 | 4550.1431 | 3619.167 | 978.6173 | 2187.0389 | 578.7954 | 254.6474
| 155.367 | 3253.6099 | 2242.656 | 916.753 | 0 | 0 | 254.1982 | 201.5231 | 463.2976 | 4550.1431 | 3619.187 | 978.7757 | 2187.2138 | 579.0556 | 254.7291
| 155.3837 | 3253.9586 | 2243.027 | 916.713 | 0 | 0 | 254.3207 | 201.5398 | 463.3142 | 4550.1431 | 3619.107 | 978.7665 | 2187.3876 | 579.0819 | 254.239
| 155.4003 | 3254.3073 | 2243.353 | 916.643 | 0 | 0 | 254.4841 | 201.5564 | 463.3309 | 4550.1431 | 3619.057 | 979.0257 | 2187.5615 | 579.7082 | 254.2799
| 155.417 | 3254.656 | 2243.519 | 916.843 | 0 | 0 | 254.4024 | 201.5731 | 463.3476 | 4550.1431 | 3618.107 | 979.1335 | 2187.7353 | 579.7566 | 254.4024
| 155.4337 | 3255.0037 | 2243.945 | 916.663 | 0 | 0 | 254.4024 | 201.5898 | 463.3642 | 4550.1431 | 3617.947 | 980.2239 | 2187.9102 | 579.6449 | 254.4024
| 155.4503 | 3255.3513 | 2244.171 | 916.833 | 0 | 0 | 254.5657 | 201.6064 | 463.3809 | 4550.1431 | 3618.547 | 978.644 | 2188.0871 | 579.7505 | 254.3615
| 155.467 | 3255.7 | 2244.447 | 916.873 | 0 | 0 | 254.5249 | 201.6231 | 463.3976 | 4550.1431 | 3618.797 | 979.2946 | 2188.261 | 579.9849 | 254.6066
| 155.4837 | 3256.054 | 2244.738 | 916.963 | 0 | 0 | 254.6883 | 201.6398 | 463.4142 | 4550.1431 | 3618.927 | 978.5216 | 2188.4348 | 579.644 | 254.5249
| 155.5003 | 3256.4027 | 2245.124 | 916.933 | 0 | 0 | 254.7291 | 201.6564 | 463.4309 | 4550.1431 | 3618.917 | 978.0065 | 2188.6086 | 579.7446 | 254.4432
| 155.517 | 3256.7504 | 2245.399 | 917.103 | 0 | 0 | 254.6474 | 201.6731 | 463.4476 | 4550.1431 | 3618.987 | 978.5593 | 2188.7835 | 579.7966 | 254.6474
| 155.5337 | 3257.0991 | 2245.775 | 917.113 | 0 | 0 | 254.7291 | 201.6898 | 463.4642 | 4550.1431 | 3618.987 | 978.0933 | 2188.9573 | 579.9967 | 254.4432
| 155.5503 | 3257.4478 | 2246.131 | 917.073 | 0 | 0 | 254.6883 | 201.7064 | 463.4809 | 4550.1431 | 3618.997 | 978.3411 | 2189.1343 | 579.4954 | 254.5249
| 155.567 | 3257.7965 | 2246.517 | 917.053 | 0 | 0 | 254.6066 | 201.7231 | 463.4976 | 4550.1431 | 3619.027 | 978.3607 | 2189.3081 | 579.8938 | 254.6066
| 155.5837 | 3258.1442 | 2246.828 | 916.973 | 0 | 0 | 254.4841 | 201.7398 | 463.5142 | 4550.1431 | 3619.027 | 978.3607 | 2189.483 | 579.79 | 254.3615
| 155.6003 | 3258.4929 | 2247.094 | 917.093 | 0 | 0 | 254.6883 | 201.7564 | 463.5309 | 4550.1431 | 3619.027 | 978.3012 | 2189.6569 | 579.8466 | 254.3615
| 155.617 | 3258.8468 | 2247.39 | 917.093 | 0 | 0 | 254.6883 | 201.7731 | 463.5476 | 4550.1431 | 3619.047 | 978.2118 | 2189.8307 | 579.5971 | 254.4024
| 155.6337 | 3259.1955 | 2247.706 | 917.213 | 0 | 0 | 254.6474 | 201.7898 | 463.5642 | 4550.1431 | 3619.037 | 978.2416 | 2190.0045 | 579.7966 | 254.5249
| 155.6503 | 3259.5432 | 2248.102 | 917.023 | 0 | 0 | 254.6066 | 201.8064 | 463.5809 | 4550.1431 | 3619.037 | 978.2416 | 2190.1794 | 579.7005 | 254.4841
| 155.667 | 3259.8919 | 2248.468 | 917.043 | 0 | 0 | 254.8108 | 201.8231 | 463.5976 | 4550.1431 | 3619.057 | 977.5891 | 2190.3564 | 580.0475 | 254.4841
| 155.6837 | 3260.2396 | 2248.663 | 917.183 | 0 | 0 | 254.7291 | 201.8398 | 463.6142 | 4550.1431 | 3618.7703 | 979.1032 | 2190.5302 | 580.3393 | 254.6066
| 155.7003 | 3260.5883 | 2249.01 | 917.233 | 0 | 0 | 254.6474 | 201.8564 | 463.6309 | 4550.1431 | 3617.977 | 978.7682 | 2190.704 | 580.3955 | 254.5249
| 155.717 | 3260.937 | 2249.391 | 917.213 | 0 | 0 | 254.6474 | 201.8731 | 463.6476 | 4550.1431 | 3618.697 | 978.6312 | 2190.8779 | 580.535 | 254.4841
| 155.7337 | 3261.2857 | 2249.608 | 917.283 | 0 | 0 | 254.7291 | 201.8898 | 463.6642 | 4550.1431 | 3618.817 | 978.5608 | 2191.0527 | 580.2905 | 254.6474
| 155.7503 | 3261.6396 | 2249.903 | 917.253 | 0 | 0 | 254.7291 | 201.9064 | 463.6809 | 4550.1431 | 3618.917 | 978.1039 | 2191.2266 | 580.1405 | 254.5657
| 155.7673 | 3261.9873 | 2250.319 | 917.193 | 0 | 0 | 254.7291 | 201.9231 | 463.6976 | 4550.1431 | 3618.967 | 978.034 | 2191.4036 | 580.4395 | 254.5249
| 155.7839 | 3262.335 | 2250.685 | 917.203 | 0 | 0 | 254.7291 | 201.9398 | 463.7142 | 4550.1431 | 3619.037 | 978.3606 | 2191.5774 | 580.0353 | 254.3615
| 155.8006 | 3262.6837 | 2251.08 | 917.293 | 0 | 0 | 254.7291 | 201.9564 | 463.7309 | 4550.1431 | 3619.057 | 977.9936 | 2191.7523 | 580.3403 | 254.4841
| 155.8173 | 3263.0324 | 2251.372 | 917.233 | 0 | 0 | 254.7699 | 201.9731 | 463.7476 | 4550.1431 | 3619.077 | 978.2314 | 2191.9261 | 580.3661 | 254.6474
| 155.8339 | 3263.38 | 2251.658 | 917.263 | 0 | 0 | 254.7291 | 201.9898 | 463.7642 | 4550.1431 | 3619.107 | 978.479 | 2192.0999 | 580.6994 | 254.6066
| 155.8506 | 3263.735 | 2251.913 | 917.443 | 0 | 0 | 254.4432 | 202.0064 | 463.7809 | 4550.1431 | 3618.047 | 978.8747 | 2192.2738 | 580.942 | 254.4841
| 155.8673 | 3264.0827 | 2252.329 | 917.273 | 0 | 0 | 254.1982 | 202.0231 | 463.7976 | 4550.1431 | 3618.707 | 978.651 | 2192.4486 | 580.9789 | 254.4024
| 155.8839 | 3264.4304 | 2252.695 | 917.203 | 0 | 0 | 254.239 | 202.0398 | 463.8142 | 4550.1431 | 3618.797 | 977.9066 | 2192.6225 | 580.5909 | 254.1982
| 155.9006 | 3264.7791 | 2253.031 | 917.193 | 0 | 0 | 253.8579 | 202.0564 | 463.8309 | 4550.1431 | 3618.887 | 978.2016 | 2192.7994 | 580.8364 | 254.239
| 155.9173 | 3265.1267 | 2253.267 | 917.413 | 0 | 0 | 253.817 | 202.0731 | 463.8476 | 4550.1431 | 3619.077 | 978.2512 | 2192.9743 | 580.7786 | 254.4024
| 155.9339 | 3265.4755 | 2253.598 | 917.363 | 0 | 0 | 253.817 | 202.0898 | 463.8642 | 4550.1431 | 3619.077 | 977.8943 | 2193.1482 | 581.0805 | 254.4024
| 155.9506 | 3265.8231 | 2254.064 | 917.183 | 0 | 0 | 253.7353 | 202.1064 | 463.8809 | 4550.1431 | 3619.117 | 977.4994 | 2193.323 | 580.6332 | 254.3615
| 155.9673 | 3266.1781 | 2254.38 | 917.173 | 0 | 0 | 253.8579 | 202.1231 | 463.8976 | 4550.1431 | 3619.077 | 977.5592 | 2193.4969 | 580.9384 | 254.3615
| 155.9839 | 3266.5268 | 2254.636 | 917.343 | 0 | 0 | 253.7762 | 202.1398 | 463.9142 | 4550.1431 | 3619.157 | 978.1514 | 2193.6707 | 580.7283 | 254.3615
| 156.0006 | 3266.8745 | 2254.991 | 917.333 | 0 | 0 | 253.9804 | 202.1564 | 463.9309 | 4550.1431 | 3619.097 | 978.2808 | 2193.8445 | 580.7754 | 254.4841
| 156.0173 | 3267.2221 | 2255.297 | 917.403 | 0 | 0 | 253.9804 | 202.1731 | 463.9476 | 4550.1431 | 3619.087 | 978.3007 | 2194.0194 | 580.8285 | 254.4432
| 156.0339 | 3267.5719 | 2255.768 | 917.233 | 0 | 0 | 253.9395 | 202.1898 | 463.9642 | 4550.1431 | 3619.087 | 978.3007 | 2194.1964 | 581.3428 | 254.5249
| 156.0506 | 3267.9196 | 2255.925 | 917.483 | 0 | 0 | 254.0757 | 202.2064 | 463.9809 | 4550.1431 | 3619.397 | 978.2485 | 2194.3702 | 581.4371 | 254.4841
| 156.0673 | 3268.2683 | 2256.46 | 917.353 | 0 | 0 | 254.6066 | 202.2231 | 463.9976 | 4550.1431 | 3618.057 | 978.8071 | 2194.544 | 581.6489 | 254.5657
| 156.0839 | 3268.6222 | 2256.676 | 917.483 | 0 | 0 | 254.7291 | 202.2398 | 464.0142 | 4550.1431 | 3618.037 | 979.4102 | 2194.7189 | 581.6372 | 254.4841
| 156.1006 | 3268.9709 | 2257.082 | 917.493 | 0 | 0 | 254.9877 | 202.2564 | 464.0309 | 4550.1431 | 3618.167 | 979.2405 | 2194.8928 | 581.8458 | 254.6066
| 156.1173 | 3269.3186 | 2257.469 | 917.503 | 0 | 0 | 254.8652 | 202.2731 | 464.0476 | 4550.1431 | 3618.237 | 978.9524 | 2195.0676 | 582.0328 | 254.6066
| 156.1339 | 3269.6673 | 2257.845 | 917.393 | 0 | 0 | 254.239 | 202.2898 | 464.0642 | 4550.1431 | 3618.307 | 978.8824 | 2195.2446 | 582.1326 | 254.6066
| 156.1506 | 3270.015 | 2258.276 | 917.233 | 0 | 0 | 253.817 | 202.3064 | 464.0809 | 4550.1431 | 3618.367 | 978.8422 | 2195.4184 | 582.1847 | 254.3207
| 156.1673 | 3270.3637 | 2258.561 | 917.413 | 0 | 0 | 253.6128 | 202.3231 | 464.0976 | 4550.1431 | 3618.297 | 978.4185 | 2195.5923 | 582.1872 | 254.4024
| 156.1839 | 3270.7113 | 2258.937 | 917.393 | 0 | 0 | 253.8579 | 202.3398 | 464.1142 | 4550.1431 | 3618.507 | 978.5436 | 2195.7661 | 582.1166 | 254.4024
| 156.2006 | 3271.0601 | 2259.224 | 917.433 | 0 | 0 | 254.3207 | 202.3564 | 464.1309 | 4550.1431 | 3618.837 | 978.3425 | 2195.9399 | 582.2659 | 254.5249
| 156.2173 | 3271.414 | 2259.57 | 917.243 | 0 | 0 | 254.8652 | 202.3731 | 464.1476 | 4550.1431 | 3618.897 | 977.759 | 2196.1148 | 582.3693 | 254.4432
| 156.2339 | 3271.7617 | 2259.816 | 917.363 | 0 | 0 | 254.6066 | 202.3898 | 464.1642 | 4550.1431 | 3618.957 | 978.0738 | 2196.2886 | 582.4193 | 254.5657
| 156.2506 | 3272.1093 | 2260.162 | 917.203 | 0 | 0 | 254.239 | 202.4064 | 464.1809 | 4550.1431 | 3618.957 | 978.0738 | 2196.4656 | 582.2156 | 254.5657
| 156.2673 | 3272.458 | 2260.548 | 917.103 | 0 | 0 | 253.9804 | 202.4231 | 464.1976 | 4550.1431 | 3619.077 | 977.9042 | 2196.6394 | 582.4073 | 254.6474
| 156.2839 | 3272.8068 | 2260.839 | 917.103 | 0 | 0 | 254.0757 | 202.4398 | 464.2142 | 4550.1431 | 3619.097 | 977.9833 | 2196.8143 | 582.1686 | 254.5249
| 156.3006 | 3273.1544 | 2261.125 | 917.093 | 0 | 0 | 254.0212 | 202.4564 | 464.2309 | 4550.1431 | 3619.117 | 977.5985 | 2196.9882 | 582.3652 | 254.6066
| 156.3173 | 3273.5084 | 2261.481 | 917.103 | 0 | 0 | 254.2799 | 202.4731 | 464.2476 | 4550.1431 | 3619.087 | 978.0214 | 2197.162 | 582.3607 | 254.6066
| 156.3339 | 3273.8571 | 2261.737 | 917.263 | 0 | 0 | 254.6066 | 202.4898 | 464.2642 | 4550.1431 | 3619.157 | 977.8539 | 2197.339 | 582.2176 | 254.5657
| 156.3506 | 3274.2047 | 2262.083 | 917.183 | 0 | 0 | 254.5657 | 202.5064 | 464.2809 | 4550.1431 | 3619.107 | 977.5391 | 2197.5128 | 582.4628 | 254.5657
| 156.3673 | 3274.5534 | 2262.469 | 917.183 | 0 | 0 | 254.6474 | 202.5231 | 464.2976 | 4550.1431 | 3619.217 | 977.5876 | 2197.6877 | 582.4122 | 254.4024
| 156.3839 | 3274.9022 | 2262.745 | 917.313 | 0 | 0 | 254.8108 | 202.5398 | 464.3142 | 4550.1431 | 3619.227 | 977.9426 | 2197.8615 | 582.1198 | 254.2799
| 156.4006 | 3275.2498 | 2263.096 | 917.363 | 0 | 0 | 254.7699 | 202.5564 | 464.3309 | 4550.1431 | 3619.237 | 977.5775 | 2198.0353 | 582.3989 | 254.1982
| 156.4173 | 3275.6038 | 2263.492 | 917.383 | 0 | 0 | 254.6066 | 202.5731 | 464.3476 | 4550.1431 | 3619.147 | 977.6774 | 2198.2092 | 582.2684 | 254.3615
| 156.4339 | 3275.9514 | 2263.738 | 917.423 | 0 | 0 | 254.3615 | 202.5898 | 464.3642 | 4550.1431 | 3619.157 | 977.9333 | 2198.383 | 582.3151 | 254.5249
| 156.4506 | 3276.3001 | 2264.154 | 917.313 | 0 | 0 | 254.0212 | 202.6064 | 464.3809 | 4550.1431 | 3619.247 | 977.4784 | 2198.5579 | 582.2187 | 254.3207
| 156.4673 | 3276.6478 | 2264.54 | 917.303 | 0 | 0 | 253.8987 | 202.6231 | 464.3976 | 4550.1431 | 3619.657 | 978.0256 | 2198.7349 | 582.8796 | 254.5657
| 156.4839 | 3276.9965 | 2264.705 | 917.543 | 0 | 0 | 253.8987 | 202.6398 | 464.4142 | 4550.1431 | 3619.0153 | 978.2137 | 2198.9087 | 582.7811 | 254.4432
| 156.5006 | 3277.3442 | 2265.181 | 917.373 | 0 | 0 | 254.1982 | 202.6564 | 464.4309 | 4550.1431 | 3618.237 | 978.9905 | 2199.0825 | 582.9162 | 254.5249
| 156.5173 | 3277.6981 | 2265.542 | 917.323 | 0 | 0 | 254.0757 | 202.6731 | 464.4476 | 4550.1431 | 3618.827 | 978.0551 | 2199.2574 | 583.2125 | 254.6474
| 156.5339 | 3278.0468 | 2265.788 | 917.463 | 0 | 0 | 254.3207 | 202.6898 | 464.4642 | 4550.1431 | 3618.967 | 978.1431 | 2199.4312 | 582.862 | 254.5657
| 156.5506 | 3278.3945 | 2266.205 | 917.303 | 0 | 0 | 254.239 | 202.7064 | 464.4809 | 4550.1431 | 3619.107 | 978.132 | 2199.6051 | 582.9646 | 254.5657
| 156.5673 | 3278.7432 | 2266.471 | 917.383 | 0 | 0 | 254.1574 | 202.7234 | 464.4978 | 4550.1431 | 3620.051 | 977.1087 | 2199.782 | 582.81 | 254.3615
| 156.5839 | 3279.0919 | 2266.846 | 917.273 | 0 | 0 | 254.1574 | 202.7401 | 464.5145 | 4550.1431 | 3620.601 | 976.3703 | 2199.9559 | 582.8049 | 254.3615
| 156.6006 | 3279.4396 | 2267.143 | 917.353 | 0 | 0 | 254.1165 | 202.7567 | 464.5312 | 4550.1431 | 3621.807 | 975.2139 | 2200.1307 | 582.909 | 254.3615
| 156.6173 | 3279.7872 | 2267.419 | 917.343 | 0 | 0 | 254.0212 | 202.7734 | 464.5478 | 4550.1431 | 3621.547 | 975.0793 | 2200.3046 | 583.0582 | 254.4432
| 156.6339 | 3280.1412 | 2267.785 | 917.293 | 0 | 0 | 254.2799 | 202.7901 | 464.5645 | 4550.1431 | 3621.577 | 975.2852 | 2200.4784 | 583.0556 | 254.1982
| 156.6506 | 3280.4899 | 2268.236 | 917.153 | 0 | 0 | 254.0212 | 202.8067 | 464.5812 | 4550.1431 | 3621.257 | 975.6548 | 2200.6533 | 582.809 | 254.4024
| 156.6673 | 3280.8386 | 2268.493 | 917.253 | 0 | 0 | 254.0757 | 202.8234 | 464.5978 | 4550.1431 | 3621.317 | 975.4659 | 2200.8303 | 583.1611 | 254.4024
| 156.6839 | 3281.1873 | 2268.778 | 917.423 | 0 | 0 | 254.0757 | 202.8401 | 464.6145 | 4550.1431 | 3621.3903 | 975.9845 | 2201.0041 | 583.4702 | 254.4024
| 156.7006 | 3281.535 | 2269.234 | 917.153 | 0 | 0 | 254.1574 | 202.8567 | 464.6312 | 4550.1431 | 3621.3903 | 975.9845 | 2201.1779 | 583.3584 | 254.4432
| 156.7173 | 3281.8827 | 2269.53 | 917.213 | 0 | 0 | 254.1574 | 202.8734 | 464.6478 | 4550.1431 | 3621.077 | 975.6563 | 2201.3518 | 583.6082 | 254.4432
| 156.7339 | 3282.2366 | 2269.766 | 917.363 | 0 | 0 | 254.1574 | 202.8901 | 464.6645 | 4550.1431 | 3621.517 | 975.7586 | 2201.5256 | 583.3665 | 254.6066
| 156.7506 | 3282.5864 | 2270.187 | 917.233 | 0 | 0 | 254.1574 | 202.9067 | 464.6812 | 4550.1431 | 3621.597 | 975.1741 | 2201.7005 | 583.5118 | 254.4841
| 156.7673 | 3282.934 | 2270.473 | 917.273 | 0 | 0 | 254.0212 | 202.9234 | 464.6978 | 4550.1431 | 3621.607 | 975.2832 | 2201.8774 | 583.5184 | 254.6066
| 156.7839 | 3283.2817 | 2270.898 | 917.253 | 0 | 0 | 253.8987 | 202.9401 | 464.7145 | 4550.1431 | 3621.667 | 975.5589 | 2202.0513 | 583.4153 | 254.6066
| 156.8006 | 3283.6304 | 2271.144 | 917.293 | 0 | 0 | 254.1574 | 202.9567 | 464.7312 | 4550.1431 | 3621.657 | 975.3539 | 2202.2251 | 583.5102 | 254.4841
| 156.8173 | 3283.9781 | 2271.41 | 917.483 | 0 | 0 | 253.9804 | 202.9734 | 464.7478 | 4550.1431 | 3621.667 | 975.5803 | 2202.3989 | 583.4582 | 254.4024
| 156.8339 | 3284.3268 | 2271.776 | 917.343 | 0 | 0 | 253.9804 | 202.9901 | 464.7645 | 4550.1431 | 3621.637 | 975.3028 | 2202.5738 | 583.7296 | 254.2799
| 156.8506 | 3284.6755 | 2272.162 | 917.313 | 0 | 0 | 254.1165 | 203.0067 | 464.7812 | 4550.1431 | 3620.997 | 976.4204 | 2202.7476 | 583.9049 | 254.3615
| 156.8673 | 3285.0294 | 2272.453 | 917.403 | 0 | 0 | 254.0757 | 203.0234 | 464.7978 | 4550.1431 | 3620.907 | 975.9949 | 2202.9215 | 583.9102 | 254.3207
| 156.8839 | 3285.3771 | 2272.828 | 917.303 | 0 | 0 | 254.1574 | 203.0401 | 464.8145 | 4550.1431 | 3621.237 | 975.7028 | 2203.0984 | 584.1087 | 254.3615
| 156.9006 | 3285.7248 | 2273.155 | 917.343 | 0 | 0 | 253.9804 | 203.0567 | 464.8312 | 4550.1431 | 3621.377 | 975.7513 | 2203.2723 | 584.1569 | 254.3615
| 156.9173 | 3286.0724 | 2273.491 | 917.323 | 0 | 0 | 254.0757 | 203.0734 | 464.8478 | 4550.1431 | 3621.467 | 975.4827 | 2203.4461 | 584.0555 | 254.4841
| 156.9339 | 3286.4211 | 2273.727 | 917.493 | 0 | 0 | 253.9395 | 203.0901 | 464.8645 | 4550.1431 | 3621.507 | 975.1748 | 2203.621 | 583.811 | 254.6474
| 156.9506 | 3286.7751 | 2274.093 | 917.493 | 0 | 0 | 253.9804 | 203.1067 | 464.8812 | 4550.1431 | 3621.457 | 975.4052 | 2203.7948 | 583.861 | 254.6883
| 156.9673 | 3287.1227 | 2274.509 | 917.393 | 0 | 0 | 253.817 | 203.1234 | 464.8978 | 4550.1431 | 3621.337 | 975.95 | 2203.9687 | 584.1045 | 254.5249
| 156.9839 | 3287.4714 | 2274.87 | 917.413 | 0 | 0 | 253.8987 | 203.1401 | 464.9145 | 4550.1431 | 3621.107 | 976.2693 | 2204.1467 | 583.9601 | 254.5249
| 157.0009 | 3287.8202 | 2275.187 | 917.423 | 0 | 0 | 253.7353 | 203.1567 | 464.9312 | 4550.1431 | 3621.267 | 975.9093 | 2204.3205 | 584.076 | 254.4841
| 157.0176 | 3288.1678 | 2275.632 | 917.263 | 0 | 0 | 253.6945 | 203.1734 | 464.9478 | 4550.1431 | 3620.877 | 976.7473 | 2204.4943 | 584.5537 | 254.4841
| 157.0342 | 3288.5165 | 2275.888 | 917.393 | 0 | 0 | 253.6537 | 203.1901 | 464.9645 | 4550.1431 | 3620.247 | 976.9721 | 2204.6682 | 584.4511 | 254.6474
| 157.0509 | 3288.8652 | 2276.284 | 917.163 | 0 | 0 | 253.5311 | 203.2067 | 464.9812 | 4550.1431 | 3620.127 | 976.9301 | 2204.842 | 584.3972 | 254.5657
| 157.0676 | 3289.214 | 2276.52 | 917.203 | 0 | 0 | 253.6537 | 203.2234 | 464.9978 | 4550.1431 | 3620.507 | 976.1946 | 2205.0158 | 584.2967 | 254.5657
| 157.0842 | 3289.5679 | 2276.866 | 917.333 | 0 | 0 | 253.817 | 203.2401 | 465.0145 | 4550.1431 | 3620.567 | 976.4224 | 2205.1928 | 584.3482 | 254.4024
| 157.1009 | 3289.9156 | 2277.202 | 917.373 | 0 | 0 | 253.572 | 203.2567 | 465.0312 | 4550.1431 | 3620.677 | 976.2628 | 2205.3677 | 584.3476 | 254.2799
| 157.1176 | 3290.2632 | 2277.583 | 917.313 | 0 | 0 | 253.4086 | 203.2734 | 465.0478 | 4550.1431 | 3620.617 | 976.2732 | 2205.5415 | 584.3526 | 254.3615
| 157.1342 | 3290.6119 | 2277.949 | 917.293 | 0 | 0 | 253.5311 | 203.2901 | 465.0645 | 4550.1431 | 3620.637 | 976.5806 | 2205.7153 | 584.3476 | 254.5657
| 157.1509 | 3290.9606 | 2278.225 | 917.353 | 0 | 0 | 253.7762 | 203.3067 | 465.0812 | 4550.1431 | 3620.597 | 976.4006 | 2205.8902 | 584.4517 | 254.5657
| 157.1676 | 3291.3083 | 2278.721 | 917.093 | 0 | 0 | 254.0757 | 203.3234 | 465.0978 | 4550.1431 | 3620.607 | 976.3345 | 2206.0641 | 584.6993 | 254.4841
| 157.1842 | 3291.6581 | 2278.987 | 917.173 | 0 | 0 | 254.2799 | 203.3401 | 465.1145 | 4550.1431 | 3620.087 | 977.4368 | 2206.2379 | 584.6422 | 254.5249
| 157.2009 | 3292.0057 | 2279.343 | 917.203 | 0 | 0 | 254.4432 | 203.3567 | 465.1312 | 4550.1431 | 3620.077 | 977.1604 | 2206.4149 | 584.8429 | 254.4841
| 157.2176 | 3292.3607 | 2279.629 | 917.253 | 0 | 0 | 254.5657 | 203.3734 | 465.1478 | 4550.1431 | 3620.347 | 976.6225 | 2206.5887 | 584.5984 | 254.6474
| 157.2342 | 3292.7084 | 2279.965 | 917.203 | 0 | 0 | 254.8108 | 203.3901 | 465.1645 | 4550.1431 | 3620.267 | 976.9291 | 2206.7636 | 585.041 | 254.5657
| 157.2509 | 3293.0561 | 2280.207 | 917.413 | 0 | 0 | 254.9877 | 203.4067 | 465.1812 | 4550.1431 | 3620.437 | 976.5524 | 2206.9374 | 584.9546 | 254.3207
| 157.2676 | 3293.4048 | 2280.572 | 917.363 | 0 | 0 | 254.6474 | 203.4234 | 465.1978 | 4550.1431 | 3620.407 | 976.4075 | 2207.1112 | 584.6059 | 254.5249
| 157.2842 | 3293.7535 | 2280.938 | 917.253 | 0 | 0 | 254.6883 | 203.4401 | 465.2145 | 4550.1431 | 3620.437 | 976.4928 | 2207.2851 | 584.8542 | 254.4024
| 157.3009 | 3294.1022 | 2281.224 | 917.353 | 0 | 0 | 254.239 | 203.4567 | 465.2312 | 4550.1431 | 3620.797 | 977.0048 | 2207.46 | 585.4091 | 254.4432
| 157.3176 | 3294.4498 | 2281.511 | 917.373 | 0 | 0 | 254.1165 | 203.4734 | 465.2478 | 4550.1431 | 3620.797 | 977.0048 | 2207.6369 | 585.188 | 254.4841
| 157.3342 | 3294.8038 | 2281.847 | 917.493 | 0 | 0 | 254.0212 | 203.4901 | 465.2645 | 4550.1431 | 3620.3803 | 976.7364 | 2207.8108 | 585.091 | 254.5249
| 157.3509 | 3295.1525 | 2282.254 | 917.303 | 0 | 0 | 253.9804 | 203.5067 | 465.2812 | 4550.1431 | 3620.207 | 977.148 | 2207.9846 | 585.2451 | 254.4841
| 157.3676 | 3295.5002 | 2282.52 | 917.393 | 0 | 0 | 253.8987 | 203.5234 | 465.2978 | 4550.1431 | 3620.317 | 976.8196 | 2208.1584 | 585.2512 | 254.4841
| 157.3842 | 3295.8478 | 2282.816 | 917.503 | 0 | 0 | 253.8579 | 203.5401 | 465.3145 | 4550.1431 | 3620.257 | 976.5997 | 2208.3333 | 585.2476 | 254.6066
| 157.4009 | 3296.1965 | 2283.122 | 917.563 | 0 | 0 | 253.9804 | 203.5567 | 465.3312 | 4550.1431 | 3620.247 | 976.8201 | 2208.5071 | 585.2956 | 254.5249
| 157.4176 | 3296.5442 | 2283.473 | 917.563 | 0 | 0 | 253.9395 | 203.5734 | 465.3478 | 4550.1431 | 3620.247 | 976.9276 | 2208.6841 | 585.5934 | 254.6474
| 157.4342 | 3296.8929 | 2283.739 | 917.633 | 0 | 0 | 254.0212 | 203.5901 | 465.3645 | 4550.1431 | 3620.307 | 977.1274 | 2208.8579 | 585.391 | 254.5657
| 157.4509 | 3297.2469 | 2284.175 | 917.483 | 0 | 0 | 254.1574 | 203.6067 | 465.3812 | 4550.1431 | 3620.257 | 976.8282 | 2209.0328 | 585.3458 | 254.3207
| 157.4676 | 3297.5945 | 2284.381 | 917.713 | 0 | 0 | 253.9395 | 203.6234 | 465.3978 | 4550.1431 | 3620.227 | 977.2273 | 2209.2066 | 585.5984 | 254.2799
| 157.4842 | 3297.9432 | 2284.806 | 917.493 | 0 | 0 | 254.0212 | 203.6401 | 465.4145 | 4550.1431 | 3620.567 | 977.2435 | 2209.3805 | 585.59 | 254.3207
| 157.5009 | 3298.2919 | 2285.143 | 917.593 | 0 | 0 | 254.1574 | 203.6567 | 465.4312 | 4550.1431 | 3619.887 | 977.0627 | 2209.5543 | 585.8412 | 254.239
| 157.5176 | 3298.6396 | 2285.344 | 917.693 | 0 | 0 | 254.3207 | 203.6734 | 465.4478 | 4550.1431 | 3620.097 | 976.7119 | 2209.7292 | 585.7368 | 254.1574
| 157.5342 | 3298.9883 | 2285.821 | 917.573 | 0 | 0 | 254.3615 | 203.6901 | 465.4645 | 4550.1431 | 3620.257 | 976.5141 | 2209.9062 | 585.9785 | 254.0757
| 157.5509 | 3299.337 | 2286.206 | 917.593 | 0 | 0 | 254.4841 | 203.7067 | 465.4812 | 4550.1431 | 3620.327 | 976.9997 | 2210.08 | 585.9357 | 254.1574
| 157.5676 | 3299.691 | 2286.422 | 917.673 | 0 | 0 | 254.4432 | 203.7234 | 465.4978 | 4550.1431 | 3620.407 | 977.0076 | 2210.2538 | 585.6906 | 254.1165
| 157.5842 | 3300.0397 | 2286.788 | 917.763 | 0 | 0 | 254.4432 | 203.7401 | 465.5145 | 4550.1431 | 3620.437 | 976.5325 | 2210.4287 | 585.6891 | 254.2799
| 157.6009 | 3300.3874 | 2287.194 | 917.633 | 0 | 0 | 254.4841 | 203.7567 | 465.5312 | 4550.1431 | 3620.357 | 977.076 | 2210.6025 | 585.9245 | 254.1982
| 157.6176 | 3300.7361 | 2287.5 | 917.713 | 0 | 0 | 254.5249 | 203.7734 | 465.5478 | 4550.1431 | 3620.407 | 977.124 | 2210.7764 | 585.9819 | 254.239
| 157.6342 | 3301.0848 | 2287.896 | 917.723 | 0 | 0 | 254.5249 | 203.7901 | 465.5645 | 4550.1431 | 3620.447 | 976.7193 | 2210.9533 | 585.587 | 254.2799
| 157.6509 | 3301.4324 | 2288.297 | 917.823 | 0 | 0 | 254.4024 | 203.8067 | 465.5812 | 4550.1431 | 3620.597 | 976.8473 | 2211.1272 | 586.1373 | 254.4432
| 157.6676 | 3301.7811 | 2288.663 | 917.813 | 0 | 0 | 254.4024 | 203.8234 | 465.5978 | 4550.1431 | 3619.427 | 977.7013 | 2211.302 | 586.0808 | 254.4024
| 157.6842 | 3302.1351 | 2289.019 | 917.743 | 0 | 0 | 254.4432 | 203.8401 | 465.6145 | 4550.1431 | 3620.207 | 976.6994 | 2211.4759 | 586.4349 | 254.4024
| 157.7009 | 3302.4828 | 2289.414 | 917.583 | 0 | 0 | 254.4432 | 203.8567 | 465.6312 | 4550.1431 | 3620.267 | 976.8282 | 2211.6497 | 585.984 | 254.2799
| 157.7176 | 3302.8315 | 2289.64 | 917.693 | 0 | 0 | 254.4841 | 203.8734 | 465.6478 | 4550.1431 | 3620.237 | 976.9376 | 2211.8235 | 586.1364 | 254.4841
| 157.7342 | 3303.1791 | 2289.907 | 917.713 | 0 | 0 | 254.4841 | 203.8901 | 465.6645 | 4550.1431 | 3620.287 | 977.1191 | 2211.9984 | 586.578 | 254.4432
| 157.7509 | 3303.5278 | 2290.412 | 917.403 | 0 | 0 | 254.4841 | 203.9067 | 465.6812 | 4550.1431 | 3620.307 | 977.0848 | 2212.1754 | 586.2786 | 254.4024
| 157.7676 | 3303.8755 | 2290.694 | 917.383 | 0 | 0 | 254.5657 | 203.9234 | 465.6978 | 4550.1431 | 3620.267 | 977.2441 | 2212.3492 | 586.1304 | 254.5249
| 157.7842 | 3304.2242 | 2290.919 | 917.463 | 0 | 0 | 254.5657 | 203.9401 | 465.7145 | 4550.1431 | 3620.477 | 976.6513 | 2212.5231 | 586.8852 | 254.4841
| 157.8009 | 3304.5782 | 2291.305 | 917.413 | 0 | 0 | 254.4432 | 203.957 | 465.7314 | 4550.1431 | 3619.637 | 977.8187 | 2212.6969 | 586.6701 | 254.5657
| 157.8176 | 3304.9258 | 2291.581 | 917.503 | 0 | 0 | 254.4841 | 203.9737 | 465.7481 | 4550.1431 | 3619.877 | 977.3855 | 2212.8707 | 586.5827 | 254.5249
| 157.8342 | 3305.2745 | 2291.957 | 917.573 | 0 | 0 | 254.5657 | 203.9903 | 465.7648 | 4550.1431 | 3620.087 | 976.9304 | 2213.0456 | 586.8774 | 254.4432
| 157.8509 | 3305.6232 | 2292.183 | 917.743 | 0 | 0 | 254.4841 | 204.007 | 465.7814 | 4550.1431 | 3620.047 | 977.0995 | 2213.2226 | 586.7813 | 254.6066
| 157.8676 | 3305.972 | 2292.644 | 917.693 | 0 | 0 | 254.4841 | 204.0237 | 465.7981 | 4550.1431 | 3620.157 | 977.3356 | 2213.3964 | 586.5298 | 254.5249
| 157.8842 | 3306.3207 | 2292.91 | 917.823 | 0 | 0 | 254.5249 | 204.0403 | 465.8148 | 4550.1431 | 3620.147 | 976.978 | 2213.5702 | 586.7237 | 254.3615
| 157.9009 | 3306.6683 | 2293.216 | 917.913 | 0 | 0 | 254.5657 | 204.057 | 465.8314 | 4550.1431 | 3620.107 | 977.2266 | 2213.7451 | 586.7772 | 254.239
| 157.9176 | 3307.0223 | 2293.591 | 917.893 | 0 | 0 | 254.4024 | 204.0737 | 465.8481 | 4550.1431 | 3620.177 | 977.0672 | 2213.919 | 587.0764 | 254.3207
| 157.9342 | 3307.3699 | 2294.027 | 917.783 | 0 | 0 | 254.4432 | 204.0903 | 465.8648 | 4550.1431 | 3620.117 | 977.2365 | 2214.0928 | 586.8398 | 254.4432
| 157.9509 | 3307.7197 | 2294.403 | 917.663 | 0 | 0 | 254.1574 | 204.107 | 465.8814 | 4550.1431 | 3620.117 | 977.2862 | 2214.2677 | 587.0326 | 254.4432
| 157.9676 | 3308.0674 | 2294.714 | 917.713 | 0 | 0 | 254.3615 | 204.1237 | 465.8981 | 4550.1431 | 3620.127 | 977.2876 | 2214.4446 | 586.9717 | 254.4841
| 157.9842 | 3308.4161 | 2295.031 | 917.713 | 0 | 0 | 254.6474 | 204.1403 | 465.9148 | 4550.1431 | 3620.067 | 976.9603 | 2214.6185 | 586.8815 | 254.4432
| 158.0009 | 3308.7637 | 2295.337 | 917.763 | 0 | 0 | 254.8652 | 204.157 | 465.9314 | 4550.1431 | 3619.537 | 978.1456 | 2214.7923 | 587.4662 | 254.6066
| 158.0176 | 3309.1124 | 2295.643 | 917.783 | 0 | 0 | 254.6883 | 204.1737 | 465.9481 | 4550.1431 | 3619.057 | 978.0382 | 2214.9672 | 587.2211 | 254.4841
| 158.0342 | 3309.4601 | 2296.019 | 917.683 | 0 | 0 | 254.5657 | 204.1903 | 465.9648 | 4550.1431 | 3620.037 | 977.3577 | 2215.141 | 587.47 | 254.5249
| 158.0509 | 3309.8141 | 2296.435 | 917.643 | 0 | 0 | 254.5249 | 204.207 | 465.9814 | 4550.1431 | 3620.187 | 976.928 | 2215.3148 | 587.4151 | 254.5657
| 158.0676 | 3310.1628 | 2296.811 | 917.553 | 0 | 0 | 254.4024 | 204.2237 | 465.9981 | 4550.1431 | 3620.157 | 977.4263 | 2215.4897 | 586.9706 | 254.6066
| 158.0842 | 3310.5115 | 2296.967 | 917.793 | 0 | 0 | 254.4841 | 204.2403 | 466.0148 | 4550.1431 | 3620.267 | 976.9474 | 2215.6636 | 587.3677 | 254.6066
| 158.1009 | 3310.8591 | 2297.402 | 917.633 | 0 | 0 | 254.6474 | 204.257 | 466.0314 | 4550.1431 | 3620.217 | 976.7624 | 2215.8405 | 587.0745 | 254.3207
| 158.1176 | 3311.2079 | 2297.684 | 917.683 | 0 | 0 | 254.5657 | 204.2737 | 466.0481 | 4550.1431 | 3620.267 | 977.0582 | 2216.0144 | 587.4705 | 254.3615
| 158.1342 | 3311.5566 | 2298.07 | 917.613 | 0 | 0 | 254.5657 | 204.2903 | 466.0648 | 4550.1431 | 3620.267 | 977.2441 | 2216.1892 | 587.6194 | 254.4432
| 158.1509 | 3311.9042 | 2298.286 | 917.803 | 0 | 0 | 254.6066 | 204.307 | 466.0814 | 4550.1431 | 3620.247 | 977.3449 | 2216.3631 | 587.3744 | 254.5249
| 158.1676 | 3312.2592 | 2298.632 | 917.713 | 0 | 0 | 254.6474 | 204.3237 | 466.0981 | 4550.1431 | 3620.257 | 976.7008 | 2216.5369 | 587.5765 | 254.4841
| 158.1842 | 3312.6079 | 2299.068 | 917.593 | 0 | 0 | 254.7699 | 204.3403 | 466.1148 | 4550.1431 | 3620.247 | 977.0881 | 2216.7118 | 587.9127 | 254.4432
| 158.2009 | 3312.9556 | 2299.333 | 917.563 | 0 | 0 | 254.7291 | 204.357 | 466.1314 | 4550.1431 | 3619.862 | 977.4602 | 2216.8856 | 587.7054 | 254.6474
| 158.2176 | 3313.3043 | 2299.684 | 917.563 | 0 | 0 | 254.4841 | 204.3737 | 466.1481 | 4550.1431 | 3619.787 | 977.5764 | 2217.0626 | 587.902 | 254.4841
| 158.2345 | 3313.652 | 2299.99 | 917.553 | 0 | 0 | 254.6066 | 204.3903 | 466.1648 | 4550.1431 | 3619.297 | 977.7783 | 2217.2364 | 588.1552 | 254.5657
| 158.2512 | 3314.0007 | 2300.156 | 917.753 | 0 | 0 | 254.6066 | 204.407 | 466.1814 | 4550.1431 | 3619.337 | 978.1669 | 2217.4113 | 587.8488 | 254.3207
| 158.2678 | 3314.3494 | 2300.602 | 917.563 | 0 | 0 | 254.4841 | 204.4237 | 466.1981 | 4550.1431 | 3619.357 | 977.8657 | 2217.5851 | 587.8072 | 254.4024
| 158.2845 | 3314.6981 | 2301.018 | 917.603 | 0 | 0 | 254.4024 | 204.4403 | 466.2148 | 4550.1431 | 3619.387 | 977.8771 | 2217.759 | 588.0578 | 254.4432
| 158.3012 | 3315.0468 | 2301.324 | 917.823 | 0 | 0 | 254.5657 | 204.457 | 466.2314 | 4550.1431 | 3619.387 | 978.1553 | 2217.9328 | 587.8078 | 254.4432
| 158.3178 | 3315.3955 | 2301.62 | 918.113 | 0 | 0 | 254.3615 | 204.4737 | 466.2481 | 4550.1431 | 3619.387 | 978.1553 | 2218.1098 | 588.1186 | 254.5249
| 158.3345 | 3315.7442 | 2301.996 | 917.963 | 0 | 0 | 254.4841 | 204.4903 | 466.2648 | 4550.1431 | 3620.127 | 977.6824 | 2218.2846 | 588.2547 | 254.6474
| 158.3512 | 3316.0982 | 2302.407 | 917.633 | 0 | 0 | 254.3615 | 204.507 | 466.2814 | 4550.1431 | 3619.177 | 978.0672 | 2218.4585 | 588.0635 | 254.5657
| 158.3678 | 3316.4458 | 2302.743 | 917.383 | 0 | 0 | 254.4432 | 204.5237 | 466.2981 | 4550.1431 | 3619.177 | 978.0672 | 2218.6323 | 588.0085 | 254.5657
| 158.3845 | 3316.7946 | 2303.009 | 917.443 | 0 | 0 | 254.3615 | 204.5403 | 466.3148 | 4550.1431 | 3619.197 | 978.4719 | 2218.8061 | 588.2089 | 254.4432
| 158.4012 | 3317.1433 | 2303.255 | 917.673 | 0 | 0 | 254.5249 | 204.557 | 466.3314 | 4550.1431 | 3619.137 | 978.1041 | 2218.981 | 588.2137 | 254.4432
| 158.4178 | 3317.4909 | 2303.641 | 917.603 | 0 | 0 | 254.4024 | 204.5737 | 466.3481 | 4550.1431 | 3619.207 | 978.3823 | 2219.1548 | 588.258 | 254.4841
| 158.4345 | 3317.8396 | 2303.957 | 917.623 | 0 | 0 | 254.4841 | 204.5903 | 466.3648 | 4550.1431 | 3619.217 | 977.8765 | 2219.3318 | 588.5077 | 254.2799
| 158.4512 | 3318.1936 | 2304.308 | 917.583 | 0 | 0 | 254.4432 | 204.607 | 466.3814 | 4550.1431 | 3619.327 | 978.2252 | 2219.5057 | 588.1758 | 254.3615
| 158.4678 | 3318.5423 | 2304.584 | 917.683 | 0 | 0 | 254.3615 | 204.6237 | 466.3981 | 4550.1431 | 3618.297 | 979.582 | 2219.6805 | 588.7011 | 254.4432
| 158.4845 | 3318.89 | 2305 | 917.553 | 0 | 0 | 254.239 | 204.6403 | 466.4148 | 4550.1431 | 3619.517 | 977.9941 | 2219.8544 | 588.8006 | 254.5249
| 158.5012 | 3319.2387 | 2305.256 | 917.713 | 0 | 0 | 254.1574 | 204.657 | 466.4314 | 4550.1431 | 3619.107 | 978.1586 | 2220.0292 | 588.6586 | 254.4841
| 158.5178 | 3319.5874 | 2305.532 | 917.703 | 0 | 0 | 254.0757 | 204.6737 | 466.4481 | 4550.1431 | 3619.097 | 978.2396 | 2220.2031 | 588.7057 | 254.4841
| 158.5345 | 3319.935 | 2305.898 | 917.793 | 0 | 0 | 253.9395 | 204.6903 | 466.4648 | 4550.1431 | 3619.107 | 978.1257 | 2220.3769 | 588.8108 | 254.4841
| 158.5512 | 3320.2827 | 2306.223 | 917.733 | 0 | 0 | 253.8579 | 204.707 | 466.4814 | 4550.1431 | 3619.347 | 978.0179 | 2220.5507 | 589.1478 | 254.6066
| 158.5678 | 3320.6367 | 2306.659 | 917.623 | 0 | 0 | 253.6128 | 204.7237 | 466.4981 | 4550.1431 | 3619.077 | 978.356 | 2220.7277 | 588.7554 | 254.4841
| 158.5845 | 3320.9854 | 2306.871 | 917.823 | 0 | 0 | 253.572 | 204.7403 | 466.5148 | 4550.1431 | 3619.117 | 978.0859 | 2220.9026 | 588.8037 | 254.3615
| 158.6012 | 3321.3341 | 2307.287 | 917.683 | 0 | 0 | 253.3678 | 204.757 | 466.5314 | 4550.1431 | 3619.137 | 978.4477 | 2221.0764 | 588.8972 | 254.5249
| 158.6178 | 3321.6828 | 2307.522 | 917.813 | 0 | 0 | 253.4903 | 204.7737 | 466.5481 | 4550.1431 | 3619.187 | 978.1267 | 2221.2503 | 589.0062 | 254.4841
| 158.6345 | 3322.0315 | 2307.898 | 917.793 | 0 | 0 | 253.572 | 204.7903 | 466.5648 | 4550.1431 | 3619.247 | 978.2257 | 2221.4251 | 588.9685 | 254.4432
| 158.6512 | 3322.3792 | 2308.274 | 917.653 | 0 | 0 | 253.9395 | 204.807 | 466.5814 | 4550.1431 | 3618.277 | 979.2156 | 2221.599 | 589.3932 | 254.4432
| 158.6678 | 3322.7279 | 2308.47 | 917.873 | 0 | 0 | 254.1165 | 204.8237 | 466.5981 | 4550.1431 | 3619.357 | 977.7796 | 2221.7759 | 589.3425 | 254.6066
| 158.6845 | 3323.0755 | 2308.821 | 917.803 | 0 | 0 | 254.3615 | 204.8403 | 466.6148 | 4550.1431 | 3618.967 | 978.2093 | 2221.9498 | 589.3963 | 254.5249
| 158.7012 | 3323.4295 | 2309.127 | 917.843 | 0 | 0 | 254.5657 | 204.857 | 466.6314 | 4550.1431 | 3619.057 | 978.5648 | 2222.1236 | 589.4903 | 254.5657
| 158.7178 | 3323.7771 | 2309.513 | 917.843 | 0 | 0 | 254.6474 | 204.8737 | 466.6481 | 4550.1431 | 3619.077 | 978.4355 | 2222.2974 | 589.253 | 254.3207
| 158.7345 | 3324.1259 | 2309.808 | 917.853 | 0 | 0 | 254.9061 | 204.8903 | 466.6648 | 4550.1431 | 3619.047 | 978.0763 | 2222.4723 | 589.5029 | 254.2799
| 158.7512 | 3324.4746 | 2310.164 | 917.773 | 0 | 0 | 254.8108 | 204.907 | 466.6814 | 4550.1431 | 3619.287 | 977.8976 | 2222.6461 | 589.2021 | 254.6066
| 158.7678 | 3324.8222 | 2310.42 | 917.973 | 0 | 0 | 254.6066 | 204.9237 | 466.6981 | 4550.1431 | 3619.027 | 978.6556 | 2222.82 | 589.391 | 254.3207
| 158.7845 | 3325.1762 | 2310.791 | 917.853 | 0 | 0 | 254.3207 | 204.9403 | 466.7148 | 4550.1431 | 3619.067 | 978.1772 | 2222.9969 | 589.4508 | 254.3615
| 158.8012 | 3325.5249 | 2311.158 | 917.863 | 0 | 0 | 254.239 | 204.957 | 466.7314 | 4550.1431 | 3619.167 | 978.3739 | 2223.1708 | 589.7958 | 254.4841
| 158.8178 | 3325.8736 | 2311.564 | 917.803 | 0 | 0 | 254.0212 | 204.9737 | 466.7481 | 4550.1431 | 3619.127 | 977.9814 | 2223.3457 | 589.5593 | 254.5249
| 158.8345 | 3326.2202 | 2311.82 | 917.853 | 0 | 0 | 253.9395 | 204.9903 | 466.7648 | 4550.1431 | 3618.337 | 979.4151 | 2223.5195 | 589.8973 | 254.4432
| 158.8512 | 3326.5689 | 2312.206 | 917.853 | 0 | 0 | 253.817 | 205.007 | 466.7814 | 4550.1431 | 3619.307 | 978.2439 | 2223.6933 | 590.0319 | 254.6066
| 158.8678 | 3326.9166 | 2312.532 | 917.793 | 0 | 0 | 253.817 | 205.0237 | 466.7981 | 4550.1431 | 3619.197 | 977.8386 | 2223.8682 | 589.9495 | 254.5249
| 158.8845 | 3327.2653 | 2312.837 | 917.773 | 0 | 0 | 253.6945 | 205.0403 | 466.8148 | 4550.1431 | 3619.047 | 978.4555 | 2224.0452 | 589.895 | 254.4841
| 158.9012 | 3327.6192 | 2313.188 | 917.873 | 0 | 0 | 253.7353 | 205.057 | 466.8314 | 4550.1431 | 3618.977 | 978.0404 | 2224.219 | 590.0383 | 254.4024
| 158.9178 | 3327.9669 | 2313.485 | 917.963 | 0 | 0 | 253.817 | 205.0737 | 466.8481 | 4550.1431 | 3618.997 | 978.6347 | 2224.3928 | 590.0387 | 254.4841
| 158.9345 | 3328.3156 | 2313.87 | 917.793 | 0 | 0 | 253.817 | 205.0903 | 466.8648 | 4550.1431 | 3619.127 | 978.3755 | 2224.5677 | 589.9398 | 254.4024
| 158.9512 | 3328.6643 | 2314.236 | 917.663 | 0 | 0 | 253.817 | 205.107 | 466.8814 | 4550.1431 | 3619.197 | 978.3367 | 2224.7415 | 589.9844 | 254.4432
| 158.9678 | 3329.013 | 2314.562 | 917.773 | 0 | 0 | 253.9395 | 205.1237 | 466.8981 | 4550.1431 | 3619.147 | 978.0491 | 2224.9154 | 590.2816 | 254.4432
| 158.9845 | 3329.3607 | 2314.918 | 917.683 | 0 | 0 | 253.8987 | 205.1403 | 466.9148 | 4550.1431 | 3619.277 | 977.997 | 2225.0892 | 589.7856 | 254.4432
| 159.0012 | 3329.7094 | 2315.184 | 917.803 | 0 | 0 | 254.1574 | 205.157 | 466.9314 | 4550.1431 | 3619.387 | 978.0261 | 2225.2662 | 590.0319 | 254.6474
| 159.0178 | 3330.0581 | 2315.56 | 917.933 | 0 | 0 | 253.9804 | 205.1739 | 466.9484 | 4550.1431 | 3619.377 | 977.7496 | 2225.44 | 589.9319 | 254.6066
| 159.0345 | 3330.4058 | 2316.007 | 918.053 | 0 | 0 | 253.9804 | 205.1906 | 466.9651 | 4550.1431 | 3619.397 | 977.6468 | 2225.6149 | 590.1352 | 254.5249
| 159.0512 | 3330.7597 | 2316.298 | 917.913 | 0 | 0 | 254.0757 | 205.2073 | 466.9817 | 4550.1431 | 3620.027 | 977.7537 | 2225.7887 | 590.5408 | 254.6066
| 159.0678 | 3331.1084 | 2316.544 | 917.823 | 0 | 0 | 254.1165 | 205.2239 | 466.9984 | 4550.1431 | 3618.877 | 978.8827 | 2225.9626 | 590.6358 | 254.3207
| 159.0845 | 3331.4572 | 2316.94 | 917.913 | 0 | 0 | 254.239 | 205.2406 | 467.0151 | 4550.1431 | 3619.437 | 977.8852 | 2226.1374 | 590.8301 | 254.3207
| 159.1012 | 3331.8048 | 2317.356 | 918.153 | 0 | 0 | 254.239 | 205.2573 | 467.0317 | 4550.1431 | 3619.447 | 977.8354 | 2226.3144 | 590.6839 | 254.4432
| 159.1178 | 3332.1535 | 2317.722 | 918.143 | 0 | 0 | 254.2799 | 205.2739 | 467.0484 | 4550.1431 | 3619.377 | 978.0844 | 2226.4882 | 590.7248 | 254.4024
| 159.1345 | 3332.5012 | 2318.178 | 917.883 | 0 | 0 | 254.4841 | 205.2906 | 467.0651 | 4550.1431 | 3619.037 | 977.9389 | 2226.6621 | 590.7747 | 254.3615
| 159.1512 | 3332.8551 | 2318.394 | 917.963 | 0 | 0 | 254.6066 | 205.3073 | 467.0817 | 4550.1431 | 3619.087 | 978.1839 | 2226.8359 | 590.9705 | 254.5657
| 159.1678 | 3333.2038 | 2318.795 | 917.743 | 0 | 0 | 254.5657 | 205.3239 | 467.0984 | 4550.1431 | 3619.197 | 977.9462 | 2227.0108 | 590.569 | 254.5657
| 159.1845 | 3333.5515 | 2319.061 | 917.783 | 0 | 0 | 254.7699 | 205.3406 | 467.1151 | 4550.1431 | 3619.287 | 978.0451 | 2227.1846 | 591.065 | 254.6066
| 159.2012 | 3333.9002 | 2319.357 | 917.803 | 0 | 0 | 254.6066 | 205.3573 | 467.1317 | 4550.1431 | 3619.337 | 977.846 | 2227.3584 | 590.8215 | 254.3207
| 159.2178 | 3334.2479 | 2319.623 | 917.853 | 0 | 0 | 254.239 | 205.3739 | 467.1484 | 4550.1431 | 3619.287 | 978.3434 | 2227.5354 | 590.871 | 254.4024
| 159.2345 | 3334.5956 | 2319.879 | 917.923 | 0 | 0 | 253.5311 | 205.3906 | 467.1651 | 4550.1431 | 3620.323 | 977.336 | 2227.7093 | 590.6681 | 254.5657
| 159.2512 | 3334.9443 | 2320.255 | 917.853 | 0 | 0 | 253.6128 | 205.4073 | 467.1817 | 4550.1431 | 3620.791 | 976.5396 | 2227.8831 | 590.9701 | 254.3207
| 159.2678 | 3335.294 | 2320.601 | 917.873 | 0 | 0 | 254.0212 | 205.4239 | 467.1984 | 4550.1431 | 3621.907 | 974.9714 | 2228.0569 | 590.8771 | 254.4024
| 159.2845 | 3335.648 | 2320.907 | 917.943 | 0 | 0 | 254.4841 | 205.4406 | 467.2151 | 4550.1431 | 3621.797 | 975.0479 | 2228.2318 | 590.7185 | 254.4024
| 159.3012 | 3335.9946 | 2321.218 | 917.963 | 0 | 0 | 254.9877 | 205.4573 | 467.2317 | 4550.1431 | 3621.627 | 975.7832 | 2228.4056 | 590.8249 | 254.4024
| 159.3178 | 3336.3433 | 2321.474 | 918.043 | 0 | 0 | 254.6883 | 205.4739 | 467.2484 | 4550.1431 | 3621.317 | 975.735 | 2228.5826 | 591.2065 | 254.5249
| 159.3345 | 3336.691 | 2321.81 | 918.083 | 0 | 0 | 254.8652 | 205.4906 | 467.2651 | 4550.1431 | 3621.5287 | 976.3492 | 2228.7564 | 591.5232 | 254.4841
| 159.3512 | 3337.0386 | 2322.226 | 918.073 | 0 | 0 | 254.6883 | 205.5073 | 467.2817 | 4550.1431 | 3620.947 | 976.2061 | 2228.9313 | 591.3221 | 254.5249
| 159.3678 | 3337.3873 | 2322.512 | 918.053 | 0 | 0 | 254.4841 | 205.5239 | 467.2984 | 4550.1431 | 3621.667 | 975.783 | 2229.1051 | 591.4702 | 254.4841
| 159.3845 | 3337.7413 | 2322.913 | 918.043 | 0 | 0 | 254.5249 | 205.5406 | 467.3151 | 4550.1431 | 3621.817 | 975.5151 | 2229.279 | 591.1876 | 254.5249
| 159.4012 | 3338.09 | 2323.118 | 918.193 | 0 | 0 | 254.6066 | 205.5573 | 467.3317 | 4550.1431 | 3621.787 | 975.3546 | 2229.4539 | 591.3295 | 254.4024
| 159.4178 | 3338.4387 | 2323.434 | 918.273 | 0 | 0 | 254.5249 | 205.5739 | 467.3484 | 4550.1431 | 3621.817 | 975.0397 | 2229.6277 | 591.4381 | 254.4024
| 159.4345 | 3338.7864 | 2323.79 | 918.283 | 0 | 0 | 254.6474 | 205.5906 | 467.3651 | 4550.1431 | 3621.807 | 975.7041 | 2229.8015 | 591.5705 | 254.4432
| 159.4514 | 3339.1351 | 2324.136 | 918.363 | 0 | 0 | 254.5249 | 205.6073 | 467.3817 | 4550.1431 | 3621.697 | 975.2157 | 2229.9795 | 591.3311 | 254.4024
| 159.4681 | 3339.4827 | 2324.431 | 918.323 | 0 | 0 | 254.6883 | 205.6239 | 467.3984 | 4550.1431 | 3621.717 | 975.2156 | 2230.1534 | 591.4271 | 254.3615
| 159.4848 | 3339.8325 | 2324.828 | 918.333 | 0 | 0 | 254.6066 | 205.6406 | 467.4151 | 4550.1431 | 3621.397 | 975.8456 | 2230.3272 | 591.0798 | 254.3615
| 159.5014 | 3340.1854 | 2325.079 | 918.493 | 0 | 0 | 254.6474 | 205.6573 | 467.4317 | 4550.1431 | 3621.497 | 975.6247 | 2230.501 | 591.9102 | 254.4841
| 159.5181 | 3340.5341 | 2325.425 | 918.483 | 0 | 0 | 254.5657 | 205.6739 | 467.4484 | 4550.1431 | 3621.077 | 976.4427 | 2230.6759 | 591.9774 | 254.4841
| 159.5348 | 3340.8828 | 2325.8 | 918.303 | 0 | 0 | 254.5249 | 205.6906 | 467.4651 | 4550.1431 | 3620.347 | 976.6155 | 2230.8497 | 591.7254 | 254.5657
| 159.5514 | 3341.2305 | 2326.246 | 918.233 | 0 | 0 | 254.6066 | 205.7073 | 467.4817 | 4550.1431 | 3620.747 | 976.3697 | 2231.0267 | 591.8718 | 254.5249
| 159.5681 | 3341.5792 | 2326.532 | 918.373 | 0 | 0 | 254.6883 | 205.7239 | 467.4984 | 4550.1431 | 3620.747 | 976.3697 | 2231.2005 | 591.8186 | 254.5657
| 159.5848 | 3341.9269 | 2326.839 | 918.423 | 0 | 0 | 254.7291 | 205.7406 | 467.5151 | 4550.1431 | 3620.757 | 976.6447 | 2231.3754 | 591.8717 | 254.5657
| 159.6014 | 3342.2745 | 2327.265 | 918.313 | 0 | 0 | 254.6883 | 205.7573 | 467.5317 | 4550.1431 | 3620.857 | 976.6541 | 2231.5493 | 592.0202 | 254.4432
| 159.6181 | 3342.6285 | 2327.611 | 918.233 | 0 | 0 | 254.7699 | 205.7739 | 467.5484 | 4550.1431 | 3620.887 | 976.5829 | 2231.7231 | 591.9123 | 254.3615
| 159.6348 | 3342.9772 | 2327.922 | 918.273 | 0 | 0 | 254.7699 | 205.7906 | 467.5651 | 4550.1431 | 3620.887 | 976.3127 | 2231.898 | 592.2621 | 254.4024
| 159.6514 | 3343.3259 | 2328.258 | 918.313 | 0 | 0 | 254.8108 | 205.8073 | 467.5817 | 4550.1431 | 3620.957 | 976.173 | 2232.0718 | 592.02 | 254.5657
| 159.6681 | 3343.6735 | 2328.554 | 918.353 | 0 | 0 | 254.8652 | 205.8239 | 467.5984 | 4550.1431 | 3620.927 | 975.9676 | 2232.2488 | 592.0729 | 254.5657
| 159.6848 | 3344.0223 | 2328.819 | 918.473 | 0 | 0 | 254.9877 | 205.8406 | 467.6151 | 4550.1431 | 3620.947 | 976.183 | 2232.4226 | 592.0648 | 254.4024
| 159.7014 | 3344.3699 | 2329.215 | 918.343 | 0 | 0 | 254.7699 | 205.8573 | 467.6317 | 4550.1431 | 3620.967 | 976.153 | 2232.5964 | 592.1267 | 254.6883
| 159.7181 | 3344.7239 | 2329.641 | 918.233 | 0 | 0 | 254.6883 | 205.8739 | 467.6484 | 4550.1431 | 3620.897 | 975.9859 | 2232.7703 | 592.1779 | 254.5657
| 159.7348 | 3345.0726 | 2329.922 | 918.353 | 0 | 0 | 254.7699 | 205.8906 | 467.6651 | 4550.1431 | 3620.867 | 976.7708 | 2232.9441 | 592.4121 | 254.2799
| 159.7514 | 3345.4213 | 2330.218 | 918.323 | 0 | 0 | 254.6474 | 205.9073 | 467.6817 | 4550.1431 | 3620.607 | 976.7549 | 2233.119 | 592.5092 | 254.4432
| 159.7681 | 3345.77 | 2330.544 | 918.323 | 0 | 0 | 254.7291 | 205.9239 | 467.6984 | 4550.1431 | 3620.637 | 976.7319 | 2233.296 | 592.8488 | 254.4432
| 159.7848 | 3346.1166 | 2330.849 | 918.273 | 0 | 0 | 254.6883 | 205.9406 | 467.7151 | 4550.1431 | 3620.677 | 976.4148 | 2233.4698 | 592.6489 | 254.4432
| 159.8014 | 3346.4653 | 2331.206 | 918.053 | 0 | 0 | 254.8652 | 205.9573 | 467.7317 | 4550.1431 | 3620.667 | 976.3353 | 2233.6436 | 592.3556 | 254.4024
| 159.8181 | 3346.813 | 2331.451 | 918.263 | 0 | 0 | 254.6883 | 205.9739 | 467.7484 | 4550.1431 | 3620.667 | 976.3253 | 2233.8185 | 592.6087 | 254.4841
| 159.8348 | 3347.1669 | 2331.832 | 918.343 | 0 | 0 | 254.8108 | 205.9906 | 467.7651 | 4550.1431 | 3620.757 | 976.5935 | 2233.9923 | 592.5055 | 254.5657
| 159.8514 | 3347.5156 | 2332.198 | 918.253 | 0 | 0 | 254.8652 | 206.0073 | 467.7817 | 4550.1431 | 3620.747 | 976.4128 | 2234.1662 | 592.4602 | 254.5249
| 159.8681 | 3347.8644 | 2332.534 | 918.223 | 0 | 0 | 254.8652 | 206.0239 | 467.7984 | 4550.1431 | 3620.767 | 976.1972 | 2234.3431 | 592.6031 | 254.4024
| 159.8848 | 3348.212 | 2332.87 | 918.103 | 0 | 0 | 254.8108 | 206.0406 | 467.8151 | 4550.1431 | 3620.787 | 976.5919 | 2234.517 | 593.1015 | 254.2799
| 159.9014 | 3348.5597 | 2333.205 | 918.053 | 0 | 0 | 254.9877 | 206.0573 | 467.8317 | 4550.1431 | 3620.2687 | 977.1813 | 2234.6918 | 593.2035 | 254.4024
| 159.9181 | 3348.9084 | 2333.541 | 918.173 | 0 | 0 | 254.8108 | 206.0739 | 467.8484 | 4550.1431 | 3619.937 | 977.3423 | 2234.8657 | 592.9584 | 254.3615
| 159.9348 | 3349.2571 | 2333.868 | 918.203 | 0 | 0 | 254.8652 | 206.0906 | 467.8651 | 4550.1431 | 3619.717 | 977.3848 | 2235.0395 | 592.8589 | 254.4432
| 159.9514 | 3349.6111 | 2334.109 | 918.323 | 0 | 0 | 254.2799 | 206.1073 | 467.8817 | 4550.1431 | 3619.657 | 977.8328 | 2235.2144 | 593.0549 | 254.5249
| 159.9681 | 3349.9598 | 2334.474 | 918.233 | 0 | 0 | 254.0212 | 206.1239 | 467.8984 | 4550.1431 | 3619.497 | 978.0028 | 2235.3882 | 592.9028 | 254.5657
| 159.9848 | 3350.3085 | 2334.79 | 918.333 | 0 | 0 | 254.6066 | 206.1406 | 467.9151 | 4550.1431 | 3619.477 | 978.0228 | 2235.562 | 592.9504 | 254.5249
| 160.0014 | 3350.6561 | 2335.196 | 918.263 | 0 | 0 | 254.7699 | 206.1573 | 467.9317 | 4550.1431 | 3619.547 | 977.5266 | 2235.7401 | 592.9067 | 254.3615
| 160.0181 | 3351.0048 | 2335.442 | 918.373 | 0 | 0 | 253.7762 | 206.1739 | 467.9484 | 4550.1431 | 3619.347 | 978.005 | 2235.9139 | 592.9598 | 254.5249
| 160.0348 | 3351.3536 | 2335.748 | 918.293 | 0 | 0 | 253.4903 | 206.1906 | 467.9651 | 4550.1431 | 3619.417 | 977.9236 | 2236.0877 | 593.2286 | 254.5249
| 160.0514 | 3351.7012 | 2336.234 | 918.083 | 0 | 0 | 253.572 | 206.2073 | 467.9817 | 4550.1431 | 3619.327 | 978.5896 | 2236.2616 | 593.6481 | 254.4024
| 160.0681 | 3352.051 | 2336.405 | 918.373 | 0 | 0 | 253.9804 | 206.2239 | 467.9984 | 4550.1431 | 3619.657 | 978.0828 | 2236.4364 | 593.6539 | 254.3615
| 160.0848 | 3352.3986 | 2336.812 | 918.393 | 0 | 0 | 254.1982 | 206.2406 | 468.0151 | 4550.1431 | 3619.797 | 977.7923 | 2236.6103 | 593.85 | 254.4024
| 160.1014 | 3352.7526 | 2337.167 | 918.333 | 0 | 0 | 254.3615 | 206.2573 | 468.0317 | 4550.1431 | 3619.597 | 977.9824 | 2236.7841 | 593.7475 | 254.3615
| 160.1181 | 3353.1003 | 2337.484 | 918.463 | 0 | 0 | 254.6066 | 206.2739 | 468.0484 | 4550.1431 | 3619.127 | 978.3813 | 2236.9621 | 593.888 | 254.4841
| 160.1348 | 3353.449 | 2337.73 | 918.583 | 0 | 0 | 254.6474 | 206.2906 | 468.0651 | 4550.1431 | 3619.357 | 977.7348 | 2237.136 | 593.7425 | 254.4432
| 160.1514 | 3353.7966 | 2338.025 | 918.683 | 0 | 0 | 254.8652 | 206.3073 | 468.0817 | 4550.1431 | 3619.357 | 978.0745 | 2237.3098 | 593.4957 | 254.4024
| 160.1681 | 3354.1453 | 2338.322 | 918.623 | 0 | 0 | 254.7291 | 206.3239 | 468.0984 | 4550.1431 | 3619.497 | 977.7953 | 2237.4836 | 593.8799 | 254.4024
| 160.1848 | 3354.494 | 2338.763 | 918.273 | 0 | 0 | 254.6474 | 206.3406 | 468.1151 | 4550.1431 | 3619.547 | 977.9243 | 2237.6585 | 593.7359 | 254.4841
| 160.2014 | 3354.8428 | 2339.009 | 918.393 | 0 | 0 | 254.4841 | 206.3573 | 468.1317 | 4550.1431 | 3619.547 | 977.9613 | 2237.8323 | 593.4924 | 254.7699
| 160.2181 | 3355.1967 | 2339.375 | 918.763 | 0 | 0 | 254.6883 | 206.3739 | 468.1484 | 4550.1431 | 3619.617 | 977.6524 | 2238.0062 | 593.592 | 254.5657
| 160.2348 | 3355.5454 | 2339.851 | 918.623 | 0 | 0 | 254.6066 | 206.3906 | 468.1651 | 4550.1431 | 3619.617 | 977.8841 | 2238.1831 | 593.6902 | 254.4841
| 160.2514 | 3355.8931 | 2340.067 | 918.613 | 0 | 0 | 254.4841 | 206.4076 | 468.182 | 4550.1431 | 3619.617 | 977.9823 | 2238.358 | 593.9685 | 254.3615
| 160.2681 | 3356.2407 | 2340.382 | 918.443 | 0 | 0 | 254.4024 | 206.4242 | 468.1987 | 4550.1431 | 3619.2937 | 978.4051 | 2238.5318 | 594.0909 | 254.4432
| 160.2848 | 3356.5884 | 2340.748 | 918.303 | 0 | 0 | 254.2799 | 206.4409 | 468.2153 | 4550.1431 | 3618.667 | 979.0305 | 2238.7057 | 593.742 | 254.3207
| 160.3014 | 3356.9371 | 2340.979 | 918.553 | 0 | 0 | 254.4024 | 206.4576 | 468.232 | 4550.1431 | 3619.037 | 978.3135 | 2238.8795 | 594.2481 | 254.4024
| 160.3181 | 3357.2911 | 2341.325 | 918.553 | 0 | 0 | 254.3207 | 206.4742 | 468.2487 | 4550.1431 | 3619.207 | 978.4109 | 2239.0533 | 594.0503 | 254.5249
| 160.3348 | 3357.6387 | 2341.711 | 918.443 | 0 | 0 | 254.1574 | 206.4909 | 468.2653 | 4550.1431 | 3619.157 | 978.5405 | 2239.2303 | 593.9911 | 254.4841
| 160.3514 | 3357.9874 | 2342.027 | 918.423 | 0 | 0 | 254.1982 | 206.5076 | 468.282 | 4550.1431 | 3619.247 | 978.0622 | 2239.4052 | 594.1962 | 254.4841
| 160.3681 | 3358.3351 | 2342.223 | 918.753 | 0 | 0 | 254.0757 | 206.5242 | 468.2987 | 4550.1431 | 3619.227 | 977.9643 | 2239.579 | 593.9964 | 254.4432
| 160.3848 | 3358.6838 | 2342.678 | 918.473 | 0 | 0 | 254.0757 | 206.5409 | 468.3153 | 4550.1431 | 3619.217 | 978.5203 | 2239.7529 | 594.3388 | 254.4841
| 160.4014 | 3359.0315 | 2342.975 | 918.553 | 0 | 0 | 254.1165 | 206.5576 | 468.332 | 4550.1431 | 3619.227 | 977.9361 | 2239.9267 | 594.1962 | 254.6883
| 160.4181 | 3359.3802 | 2343.276 | 918.623 | 0 | 0 | 253.9395 | 206.5742 | 468.3487 | 4550.1431 | 3619.127 | 978.5108 | 2240.1016 | 594.3331 | 254.5249
| 160.4348 | 3359.7341 | 2343.643 | 918.683 | 0 | 0 | 253.8579 | 206.5909 | 468.3653 | 4550.1431 | 3619.187 | 978.1138 | 2240.2754 | 594.6013 | 254.5657
| 160.4514 | 3360.0828 | 2344.009 | 918.763 | 0 | 0 | 254.0757 | 206.6076 | 468.382 | 4550.1431 | 3618.567 | 979.4392 | 2240.4524 | 594.6867 | 254.6883
| 160.4681 | 3360.4305 | 2344.395 | 918.733 | 0 | 0 | 253.9804 | 206.6242 | 468.3987 | 4550.1431 | 3618.977 | 978.5043 | 2240.6262 | 594.5429 | 254.239
| 160.4848 | 3360.7782 | 2344.771 | 918.723 | 0 | 0 | 253.7762 | 206.6409 | 468.4153 | 4550.1431 | 3618.907 | 978.4734 | 2240.8 | 594.7395 | 254.2799
| 160.5014 | 3361.1269 | 2345.157 | 918.533 | 0 | 0 | 253.9395 | 206.6576 | 468.432 | 4550.1431 | 3618.957 | 978.2741 | 2240.9749 | 594.6874 | 254.239
| 160.5181 | 3361.4756 | 2345.383 | 918.563 | 0 | 0 | 253.817 | 206.6742 | 468.4487 | 4550.1431 | 3618.997 | 978.6408 | 2241.1487 | 595.0317 | 254.1982
| 160.5348 | 3361.8243 | 2345.744 | 918.423 | 0 | 0 | 253.8579 | 206.6909 | 468.4653 | 4550.1431 | 3618.967 | 978.7504 | 2241.3226 | 594.7904 | 254.239
| 160.5514 | 3362.1782 | 2346.03 | 918.523 | 0 | 0 | 253.9395 | 206.7076 | 468.482 | 4550.1431 | 3619.017 | 978.7203 | 2241.4975 | 595.1784 | 254.3207
| 160.5681 | 3362.527 | 2346.386 | 918.533 | 0 | 0 | 253.9395 | 206.7242 | 468.4987 | 4550.1431 | 3619.057 | 978.6915 | 2241.6744 | 595.03 | 254.3615
| 160.5848 | 3362.8746 | 2346.742 | 918.483 | 0 | 0 | 253.817 | 206.7409 | 468.5153 | 4550.1431 | 3618.987 | 978.365 | 2241.8483 | 595.2845 | 254.4841
| 160.6014 | 3363.2233 | 2347.008 | 918.763 | 0 | 0 | 253.8987 | 206.7576 | 468.532 | 4550.1431 | 3618.997 | 978.2027 | 2242.0221 | 594.9404 | 254.4024
| 160.6181 | 3363.571 | 2347.324 | 918.693 | 0 | 0 | 253.8987 | 206.7742 | 468.5487 | 4550.1431 | 3619.137 | 978.4609 | 2242.1959 | 595.0869 | 254.4841
| 160.6348 | 3363.9197 | 2347.67 | 918.643 | 0 | 0 | 253.8987 | 206.7909 | 468.5653 | 4550.1431 | 3619.017 | 978.6706 | 2242.3698 | 595.1388 | 254.5657
| 160.6514 | 3364.2674 | 2348.011 | 918.673 | 0 | 0 | 253.9804 | 206.8076 | 468.582 | 4550.1431 | 3619.087 | 978.5906 | 2242.5467 | 595.1349 | 254.4841
| 160.6681 | 3364.6213 | 2348.367 | 918.643 | 0 | 0 | 253.9804 | 206.8242 | 468.5987 | 4550.1431 | 3619.037 | 978.612 | 2242.7216 | 595.1931 | 254.4432
| 160.6851 | 3364.969 | 2348.733 | 918.623 | 0 | 0 | 253.9804 | 206.8409 | 468.6153 | 4550.1431 | 3619.137 | 978.5107 | 2242.8954 | 595.1808 | 254.5249
| 160.7017 | 3365.3177 | 2348.989 | 918.713 | 0 | 0 | 254.0212 | 206.8576 | 468.632 | 4550.1431 | 3619.077 | 978.1625 | 2243.0693 | 595.1932 | 254.6066
| 160.7184 | 3365.6654 | 2349.315 | 918.693 | 0 | 0 | 254.5657 | 206.8742 | 468.6487 | 4550.1431 | 3619.187 | 978.2715 | 2243.2431 | 595.2251 | 254.6066
| 160.7351 | 3366.013 | 2349.651 | 918.673 | 0 | 0 | 254.7699 | 206.8909 | 468.6653 | 4550.1431 | 3619.357 | 978.2708 | 2243.4169 | 595.1214 | 254.3207
| 160.7517 | 3366.368 | 2350.037 | 918.553 | 0 | 0 | 254.5657 | 206.9076 | 468.682 | 4550.1431 | 3619.457 | 978.3612 | 2243.5939 | 595.2273 | 254.2799
| 160.7684 | 3366.7157 | 2350.323 | 918.593 | 0 | 0 | 254.3615 | 206.9242 | 468.6987 | 4550.1431 | 3619.277 | 978.6009 | 2243.7688 | 595.6832 | 254.3615
| 160.7851 | 3367.0633 | 2350.689 | 918.573 | 0 | 0 | 254.6066 | 206.9409 | 468.7153 | 4550.1431 | 3619.057 | 978.6418 | 2243.9426 | 595.7262 | 254.2799
| 160.8017 | 3367.412 | 2350.93 | 918.733 | 0 | 0 | 254.4024 | 206.9576 | 468.732 | 4550.1431 | 3618.607 | 979.052 | 2244.1165 | 595.483 | 254.4432
| 160.8184 | 3367.7597 | 2351.246 | 918.783 | 0 | 0 | 254.6474 | 206.9742 | 468.7487 | 4550.1431 | 3618.707 | 979.0104 | 2244.2913 | 596.0731 | 254.3615
| 160.8351 | 3368.1084 | 2351.621 | 918.613 | 0 | 0 | 254.8108 | 206.9909 | 468.7653 | 4550.1431 | 3618.767 | 979.04 | 2244.4652 | 596.0811 | 254.4024
| 160.8517 | 3368.4571 | 2351.937 | 918.673 | 0 | 0 | 254.7291 | 207.0076 | 468.782 | 4550.1431 | 3618.757 | 978.5621 | 2244.639 | 595.8249 | 254.5249
| 160.8684 | 3368.8111 | 2352.273 | 918.653 | 0 | 0 | 254.6883 | 207.0242 | 468.7987 | 4550.1431 | 3618.797 | 978.7213 | 2244.816 | 596.0259 | 254.7291
| 160.8851 | 3369.1598 | 2352.624 | 918.653 | 0 | 0 | 254.4024 | 207.0409 | 468.8153 | 4550.1431 | 3618.827 | 978.9016 | 2244.9908 | 596.1719 | 254.5249
| 160.9017 | 3369.5075 | 2353.01 | 918.683 | 0 | 0 | 254.4024 | 207.0576 | 468.832 | 4550.1431 | 3618.847 | 978.8704 | 2245.1647 | 596.2168 | 254.6066
| 160.9184 | 3369.8562 | 2353.306 | 918.863 | 0 | 0 | 254.5249 | 207.0742 | 468.8487 | 4550.1431 | 3618.897 | 978.9499 | 2245.3385 | 596.2085 | 254.4024
| 160.9351 | 3370.2038 | 2353.582 | 918.883 | 0 | 0 | 254.3615 | 207.0909 | 468.8653 | 4550.1431 | 3619.107 | 978.5606 | 2245.5123 | 596.219 | 254.4841
| 160.9517 | 3370.5525 | 2353.998 | 918.733 | 0 | 0 | 254.4432 | 207.1076 | 468.882 | 4550.1431 | 3619.177 | 978.4123 | 2245.6862 | 596.311 | 254.3207
| 160.9684 | 3370.9054 | 2354.274 | 918.853 | 0 | 0 | 254.5249 | 207.1242 | 468.8987 | 4550.1431 | 3619.327 | 978.48 | 2245.8611 | 596.066 | 254.4432
| 160.9851 | 3371.2552 | 2354.63 | 918.773 | 0 | 0 | 254.6066 | 207.1409 | 468.9153 | 4550.1431 | 3619.287 | 978.1815 | 2246.038 | 596.1178 | 254.4432
| 161.0017 | 3371.6039 | 2354.981 | 918.813 | 0 | 0 | 254.4841 | 207.1576 | 468.932 | 4550.1431 | 3619.307 | 978.2525 | 2246.2119 | 595.924 | 254.4432
| 161.0184 | 3371.9516 | 2355.207 | 918.943 | 0 | 0 | 254.3615 | 207.1742 | 468.9487 | 4550.1431 | 3619.347 | 978.3916 | 2246.3857 | 596.17 | 254.4432
| 161.0351 | 3372.2992 | 2355.733 | 918.693 | 0 | 0 | 254.239 | 207.1909 | 468.9653 | 4550.1431 | 3619.347 | 978.5198 | 2246.5606 | 595.9237 | 254.4024
| 161.0517 | 3372.6479 | 2355.969 | 918.723 | 0 | 0 | 254.0757 | 207.2076 | 468.982 | 4550.1431 | 3619.297 | 978.0933 | 2246.7344 | 596.4177 | 254.4841
| 161.0684 | 3372.9967 | 2356.275 | 918.743 | 0 | 0 | 254.0212 | 207.2242 | 468.9987 | 4550.1431 | 3619.307 | 978.3407 | 2246.9082 | 596.6211 | 254.4841
| 161.0851 | 3373.3454 | 2356.541 | 918.853 | 0 | 0 | 254.0757 | 207.2409 | 469.0153 | 4550.1431 | 3618.447 | 979.5503 | 2247.0852 | 596.8156 | 254.7291
| 161.1017 | 3373.6983 | 2356.907 | 918.813 | 0 | 0 | 254.4024 | 207.2576 | 469.032 | 4550.1431 | 3618.677 | 978.9123 | 2247.259 | 596.7139 | 254.5249
| 161.1184 | 3374.047 | 2357.268 | 918.743 | 0 | 0 | 254.7291 | 207.2742 | 469.0487 | 4550.1431 | 3618.857 | 978.4721 | 2247.4339 | 596.7652 | 254.5249
| 161.1351 | 3374.3957 | 2357.604 | 918.833 | 0 | 0 | 254.5657 | 207.2909 | 469.0653 | 4550.1431 | 3618.877 | 978.9101 | 2247.6077 | 596.7685 | 254.4432
| 161.1517 | 3374.7433 | 2357.94 | 918.793 | 0 | 0 | 253.8579 | 207.3076 | 469.082 | 4550.1431 | 3619.169 | 978.1218 | 2247.7816 | 596.9632 | 254.3615
| 161.1684 | 3375.0921 | 2358.226 | 918.843 | 0 | 0 | 253.7762 | 207.3242 | 469.0987 | 4550.1431 | 3619.369 | 978.4679 | 2247.9554 | 596.6656 | 254.239
| 161.1851 | 3375.4408 | 2358.532 | 918.993 | 0 | 0 | 254.1574 | 207.3409 | 469.1153 | 4550.1431 | 3619.787 | 977.5122 | 2248.1303 | 597.0153 | 254.3615
| 161.2017 | 3375.7884 | 2358.798 | 919.073 | 0 | 0 | 254.6066 | 207.3576 | 469.132 | 4550.1431 | 3619.647 | 978.17 | 2248.3073 | 596.8122 | 254.6066
| 161.2184 | 3376.1424 | 2359.114 | 919.043 | 0 | 0 | 254.7291 | 207.3742 | 469.1487 | 4550.1431 | 3619.677 | 978.15 | 2248.4811 | 596.8579 | 254.5249
| 161.2351 | 3376.4911 | 2359.565 | 919.003 | 0 | 0 | 254.7291 | 207.3909 | 469.1653 | 4550.1431 | 3619.517 | 977.8932 | 2248.6549 | 597.0146 | 254.4841
| 161.2517 | 3376.8398 | 2359.891 | 918.963 | 0 | 0 | 254.4432 | 207.4076 | 469.182 | 4550.1431 | 3619.517 | 977.8435 | 2248.8298 | 597.0634 | 254.5657
| 161.2684 | 3377.1875 | 2360.157 | 919.053 | 0 | 0 | 254.5249 | 207.4242 | 469.1987 | 4550.1431 | 3619.547 | 977.8035 | 2249.0036 | 596.9628 | 254.4841
| 161.2851 | 3377.5351 | 2360.453 | 919.223 | 0 | 0 | 254.5249 | 207.4409 | 469.2153 | 4550.1431 | 3619.527 | 977.724 | 2249.1775 | 596.9681 | 254.5657
| 161.3017 | 3377.8838 | 2360.858 | 919.143 | 0 | 0 | 254.4432 | 207.4576 | 469.232 | 4550.1431 | 3619.607 | 978.0109 | 2249.3544 | 597.015 | 254.4024
| 161.3184 | 3378.2315 | 2361.175 | 919.183 | 0 | 0 | 254.8108 | 207.4742 | 469.2487 | 4550.1431 | 3619.467 | 978.1409 | 2249.5283 | 597.2577 | 254.5657
| 161.3351 | 3378.5865 | 2361.556 | 919.113 | 0 | 0 | 254.7291 | 207.4909 | 469.2653 | 4550.1431 | 3619.497 | 977.8436 | 2249.7021 | 597.0178 | 254.5249
| 161.3517 | 3378.9352 | 2361.841 | 919.243 | 0 | 0 | 254.6883 | 207.5076 | 469.282 | 4550.1431 | 3619.517 | 978.0909 | 2249.877 | 597.114 | 254.4841
| 161.3684 | 3379.2839 | 2362.257 | 919.123 | 0 | 0 | 254.4024 | 207.5242 | 469.2987 | 4550.1431 | 3619.587 | 978.1304 | 2250.0508 | 597.1982 | 254.4024
| 161.3851 | 3379.6326 | 2362.594 | 919.083 | 0 | 0 | 254.239 | 207.5409 | 469.3153 | 4550.1431 | 3619.647 | 977.6453 | 2250.2246 | 597.0135 | 254.5657
| 161.4017 | 3379.9803 | 2362.759 | 919.283 | 0 | 0 | 253.9804 | 207.5576 | 469.332 | 4550.1431 | 3619.737 | 977.6747 | 2250.3995 | 597.2059 | 254.5249
| 161.4184 | 3380.329 | 2363.115 | 919.113 | 0 | 0 | 253.8987 | 207.5742 | 469.3487 | 4550.1431 | 3619.717 | 977.8537 | 2250.5734 | 597.1279 | 254.5657
| 161.4351 | 3380.6777 | 2363.531 | 918.883 | 0 | 0 | 254.239 | 207.5909 | 469.3653 | 4550.1431 | 3619.907 | 978.3489 | 2250.7503 | 597.8502 | 254.5657
| 161.4517 | 3381.0254 | 2363.813 | 919.073 | 0 | 0 | 254.5249 | 207.6076 | 469.382 | 4550.1431 | 3618.647 | 979.4388 | 2250.9242 | 597.3935 | 254.4432
| 161.4684 | 3381.373 | 2364.108 | 919.273 | 0 | 0 | 254.7291 | 207.6242 | 469.3987 | 4550.1431 | 3619.147 | 978.6314 | 2251.098 | 597.3526 | 254.4432
| 161.4851 | 3381.728 | 2364.485 | 919.393 | 0 | 0 | 254.8652 | 207.6412 | 469.4156 | 4550.1431 | 3619.257 | 978.392 | 2251.2729 | 597.5988 | 254.3207
| 161.5017 | 3382.0757 | 2364.831 | 919.263 | 0 | 0 | 254.8108 | 207.6578 | 469.4323 | 4550.1431 | 3619.257 | 978.1859 | 2251.4467 | 597.5545 | 254.5249
| 161.5184 | 3382.4244 | 2365.246 | 919.113 | 0 | 0 | 254.6883 | 207.6745 | 469.4489 | 4550.1431 | 3619.387 | 978.1937 | 2251.6237 | 597.6552 | 254.1982
| 161.5351 | 3382.7731 | 2365.512 | 919.013 | 0 | 0 | 254.4841 | 207.6912 | 469.4656 | 4550.1431 | 3619.407 | 978.5007 | 2251.7975 | 597.9963 | 254.3615
| 161.5517 | 3383.1208 | 2365.808 | 918.923 | 0 | 0 | 254.5249 | 207.7078 | 469.4823 | 4550.1431 | 3619.397 | 978.4897 | 2251.9724 | 597.7502 | 254.5249
| 161.5684 | 3383.4684 | 2366.129 | 919.153 | 0 | 0 | 254.4432 | 207.7245 | 469.4989 | 4550.1431 | 3619.427 | 978.094 | 2252.1462 | 597.5178 | 254.5249
| 161.5851 | 3383.8234 | 2366.485 | 919.163 | 0 | 0 | 254.4432 | 207.7412 | 469.5156 | 4550.1431 | 3619.357 | 978.2821 | 2252.3201 | 598.0067 | 254.7291
| 161.6017 | 3384.1711 | 2366.821 | 919.193 | 0 | 0 | 254.4024 | 207.7578 | 469.5323 | 4550.1431 | 3618.287 | 979.4814 | 2252.4939 | 597.9972 | 254.5249
| 161.6184 | 3384.5198 | 2367.146 | 919.223 | 0 | 0 | 254.4841 | 207.7745 | 469.5489 | 4550.1431 | 3618.837 | 979.1393 | 2252.6677 | 598.0993 | 254.5249
| 161.6351 | 3384.8685 | 2367.592 | 919.183 | 0 | 0 | 254.5657 | 207.7912 | 469.5656 | 4550.1431 | 3619.167 | 978.293 | 2252.8457 | 597.9453 | 254.5249
| 161.6517 | 3385.2172 | 2367.868 | 919.333 | 0 | 0 | 254.5657 | 207.8078 | 469.5823 | 4550.1431 | 3619.287 | 978.1644 | 2253.0196 | 598.2429 | 254.5657
| 161.6684 | 3385.5649 | 2368.139 | 919.353 | 0 | 0 | 254.4841 | 207.8245 | 469.5989 | 4550.1431 | 3619.397 | 978.2248 | 2253.1934 | 598.3339 | 254.4024
| 161.6851 | 3385.9136 | 2368.635 | 919.143 | 0 | 0 | 254.6066 | 207.8412 | 469.6156 | 4550.1431 | 3619.507 | 977.926 | 2253.3672 | 598.1451 | 254.3207
| 161.7017 | 3386.2613 | 2368.891 | 919.323 | 0 | 0 | 254.6066 | 207.8578 | 469.6323 | 4550.1431 | 3619.427 | 978.1736 | 2253.5421 | 597.9947 | 254.2799
| 161.7184 | 3386.6152 | 2369.197 | 919.333 | 0 | 0 | 254.6883 | 207.8745 | 469.6489 | 4550.1431 | 3619.517 | 978.004 | 2253.7159 | 598.2064 | 254.4024
| 161.7351 | 3386.9639 | 2369.643 | 919.153 | 0 | 0 | 254.5657 | 207.8912 | 469.6656 | 4550.1431 | 3619.527 | 978.1643 | 2253.8898 | 598.7833 | 254.4432
| 161.7517 | 3387.3116 | 2369.938 | 919.173 | 0 | 0 | 254.6474 | 207.9078 | 469.6823 | 4550.1431 | 3619.3287 | 978.5812 | 2254.0667 | 598.6353 | 254.4432
| 161.7684 | 3387.6603 | 2370.204 | 919.233 | 0 | 0 | 254.7291 | 207.9245 | 469.6989 | 4550.1431 | 3619.027 | 978.4642 | 2254.2406 | 598.5924 | 254.5249
| 161.7851 | 3388.008 | 2370.545 | 919.173 | 0 | 0 | 254.7699 | 207.9412 | 469.7156 | 4550.1431 | 3619.147 | 978.4735 | 2254.4155 | 598.2921 | 254.5657
| 161.8017 | 3388.3556 | 2370.921 | 919.103 | 0 | 0 | 254.4024 | 207.9578 | 469.7323 | 4550.1431 | 3619.327 | 978.4625 | 2254.5893 | 598.4457 | 254.5657
| 161.8184 | 3388.7096 | 2371.167 | 919.163 | 0 | 0 | 254.6883 | 207.9745 | 469.7489 | 4550.1431 | 3619.217 | 978.8111 | 2254.7631 | 598.4862 | 254.5657
| 161.8351 | 3389.0572 | 2371.583 | 919.023 | 0 | 0 | 254.2799 | 207.9912 | 469.7656 | 4550.1431 | 3619.297 | 978.6306 | 2254.937 | 598.5486 | 254.4432
| 161.8517 | 3389.4059 | 2371.799 | 919.173 | 0 | 0 | 254.0757 | 208.0078 | 469.7823 | 4550.1431 | 3619.367 | 978.681 | 2255.1139 | 598.5914 | 254.3207
| 161.8684 | 3389.7547 | 2372.155 | 919.193 | 0 | 0 | 254.2799 | 208.0245 | 469.7989 | 4550.1431 | 3619.367 | 978.681 | 2255.2888 | 599.0935 | 254.3207
| 161.8851 | 3390.1034 | 2372.532 | 919.173 | 0 | 0 | 254.239 | 208.0412 | 469.8156 | 4550.1431 | 3619.067 | 978.6429 | 2255.4626 | 599.1786 | 254.4024
| 161.9017 | 3390.4521 | 2372.893 | 919.223 | 0 | 0 | 254.3207 | 208.0578 | 469.8323 | 4550.1431 | 3619.067 | 978.6429 | 2255.6365 | 599.1347 | 254.4841
| 161.9187 | 3390.7997 | 2373.299 | 919.193 | 0 | 0 | 254.4432 | 208.0745 | 469.8489 | 4550.1431 | 3619.887 | 977.4878 | 2255.8113 | 598.9869 | 254.4024
| 161.9353 | 3391.1537 | 2373.555 | 919.373 | 0 | 0 | 254.2799 | 208.0912 | 469.8656 | 4550.1431 | 3620.273 | 977.5761 | 2255.9852 | 599.0257 | 254.4024
| 161.952 | 3391.5014 | 2373.981 | 919.143 | 0 | 0 | 254.4024 | 208.1078 | 469.8823 | 4550.1431 | 3621.307 | 976.3135 | 2256.1622 | 599.3285 | 254.4841
| 161.9687 | 3391.8501 | 2374.187 | 919.173 | 0 | 0 | 254.3615 | 208.1245 | 469.8989 | 4550.1431 | 3621.167 | 976.3157 | 2256.336 | 599.0822 | 254.239
| 161.9853 | 3392.1988 | 2374.533 | 919.183 | 0 | 0 | 254.4024 | 208.1412 | 469.9156 | 4550.1431 | 3621.297 | 976.5036 | 2256.5109 | 598.9327 | 254.3615
| 162.002 | 3392.5464 | 2374.969 | 919.333 | 0 | 0 | 254.5249 | 208.1578 | 469.9323 | 4550.1431 | 3621.177 | 976.6014 | 2256.6847 | 599.1782 | 254.2799
| 162.0187 | 3392.8951 | 2375.325 | 919.373 | 0 | 0 | 254.5249 | 208.1745 | 469.9489 | 4550.1431 | 3621.057 | 976.7998 | 2256.8585 | 598.9533 | 254.4841
| 162.0353 | 3393.2439 | 2375.646 | 919.383 | 0 | 0 | 254.5657 | 208.1912 | 469.9656 | 4550.1431 | 3621.537 | 976.7695 | 2257.0334 | 599.3751 | 254.4432
| 162.052 | 3393.5978 | 2376.012 | 919.233 | 0 | 0 | 254.4841 | 208.2078 | 469.9823 | 4550.1431 | 3621.947 | 975.6908 | 2257.2072 | 599.5802 | 254.4024
| 162.0687 | 3393.9455 | 2376.368 | 919.163 | 0 | 0 | 254.4432 | 208.2245 | 469.9989 | 4550.1431 | 3622.057 | 975.7249 | 2257.3842 | 599.3796 | 254.5249
| 162.0853 | 3394.2942 | 2376.614 | 919.183 | 0 | 0 | 254.4841 | 208.2412 | 470.0156 | 4550.1431 | 3622.027 | 975.5153 | 2257.558 | 599.676 | 254.4841
| 162.102 | 3394.6418 | 2376.98 | 919.063 | 0 | 0 | 254.3615 | 208.2578 | 470.0323 | 4550.1431 | 3621.967 | 975.5057 | 2257.7319 | 599.3387 | 254.4432
| 162.1187 | 3394.9906 | 2377.265 | 919.163 | 0 | 0 | 254.3615 | 208.2745 | 470.0489 | 4550.1431 | 3622.017 | 975.5451 | 2257.9057 | 599.7327 | 254.6474
| 162.1353 | 3395.3393 | 2377.636 | 919.163 | 0 | 0 | 254.239 | 208.2912 | 470.0656 | 4550.1431 | 3621.867 | 975.5461 | 2258.0806 | 599.2412 | 254.6066
| 162.152 | 3395.6869 | 2377.932 | 919.323 | 0 | 0 | 254.1982 | 208.3078 | 470.0823 | 4550.1431 | 3621.877 | 975.7646 | 2258.2576 | 599.4423 | 254.6066
| 162.1687 | 3396.0419 | 2378.418 | 919.203 | 0 | 0 | 254.239 | 208.3245 | 470.0989 | 4550.1431 | 3621.387 | 976.6511 | 2258.4314 | 599.5692 | 254.6066
| 162.1853 | 3396.3896 | 2378.664 | 919.423 | 0 | 0 | 254.1574 | 208.3412 | 470.1156 | 4550.1431 | 3621.6453 | 975.9565 | 2258.6052 | 599.5749 | 254.3207
| 162.202 | 3396.7372 | 2378.99 | 919.373 | 0 | 0 | 254.0757 | 208.3578 | 470.1323 | 4550.1431 | 3621.737 | 976.1121 | 2258.7791 | 599.521 | 254.2799
| 162.2187 | 3397.0849 | 2379.326 | 919.423 | 0 | 0 | 254.0212 | 208.3745 | 470.1489 | 4550.1431 | 3621.887 | 975.8925 | 2258.9529 | 599.7229 | 254.4024
| 162.2353 | 3397.4336 | 2379.692 | 919.373 | 0 | 0 | 254.1574 | 208.3912 | 470.1656 | 4550.1431 | 3621.117 | 976.6351 | 2259.1278 | 599.7904 | 254.3615
| 162.252 | 3397.7823 | 2380.213 | 919.083 | 0 | 0 | 253.9395 | 208.4078 | 470.1823 | 4550.1431 | 3621.307 | 976.3744 | 2259.3016 | 599.925 | 254.3615
| 162.2687 | 3398.1363 | 2380.379 | 919.233 | 0 | 0 | 254.0212 | 208.4245 | 470.1989 | 4550.1431 | 3622.187 | 975.8511 | 2259.4786 | 600.011 | 254.4024
| 162.2853 | 3398.4839 | 2380.875 | 919.073 | 0 | 0 | 253.9804 | 208.4412 | 470.2156 | 4550.1431 | 3621.807 | 975.9527 | 2259.6524 | 600.071 | 254.4024
| 162.302 | 3398.8316 | 2381.081 | 919.223 | 0 | 0 | 254.0212 | 208.4578 | 470.2323 | 4550.1431 | 3621.497 | 976.1844 | 2259.8262 | 600.1618 | 254.4024
| 162.3187 | 3399.1803 | 2381.437 | 919.073 | 0 | 0 | 253.8579 | 208.4745 | 470.2489 | 4550.1431 | 3621.677 | 975.9733 | 2260.0011 | 599.7655 | 254.2799
| 162.3353 | 3399.529 | 2381.813 | 919.083 | 0 | 0 | 254.0757 | 208.4912 | 470.2656 | 4550.1431 | 3621.547 | 976.1356 | 2260.1749 | 600.0715 | 254.4432
| 162.352 | 3399.8767 | 2382.169 | 919.073 | 0 | 0 | 254.3207 | 208.5078 | 470.2823 | 4550.1431 | 3621.537 | 976.5797 | 2260.3488 | 600.1115 | 254.5657
| 162.3687 | 3400.2254 | 2382.47 | 919.103 | 0 | 0 | 254.7699 | 208.5245 | 470.2989 | 4550.1431 | 3621.737 | 975.8364 | 2260.5257 | 599.8726 | 254.3615
| 162.3853 | 3400.5793 | 2382.726 | 919.263 | 0 | 0 | 254.4841 | 208.5412 | 470.3156 | 4550.1431 | 3621.547 | 976.0933 | 2260.6996 | 600.0114 | 254.4841
| 162.402 | 3400.9281 | 2383.092 | 919.093 | 0 | 0 | 254.0212 | 208.5578 | 470.3323 | 4550.1431 | 3621.307 | 977.3586 | 2260.8745 | 600.3587 | 254.4841
| 162.4187 | 3401.2757 | 2383.428 | 919.013 | 0 | 0 | 253.817 | 208.5745 | 470.3489 | 4550.1431 | 3620.577 | 977.7196 | 2261.0483 | 600.4171 | 254.6883
| 162.4353 | 3401.6244 | 2383.604 | 919.253 | 0 | 0 | 253.8579 | 208.5912 | 470.3656 | 4550.1431 | 3620.807 | 976.826 | 2261.2221 | 600.3104 | 254.4841
| 162.452 | 3401.9731 | 2384.11 | 919.123 | 0 | 0 | 254.1165 | 208.6078 | 470.3823 | 4550.1431 | 3620.997 | 977.0013 | 2261.396 | 600.2112 | 254.4432
| 162.4687 | 3402.3208 | 2384.381 | 919.383 | 0 | 0 | 254.6474 | 208.6245 | 470.3989 | 4550.1431 | 3621.057 | 976.9612 | 2261.5729 | 600.2605 | 254.5657
| 162.4853 | 3402.6685 | 2384.746 | 919.413 | 0 | 0 | 254.7699 | 208.6412 | 470.4156 | 4550.1431 | 3621.057 | 976.9512 | 2261.7468 | 600.3155 | 254.4841
| 162.502 | 3403.0235 | 2385.192 | 919.273 | 0 | 0 | 254.5657 | 208.6578 | 470.4323 | 4550.1431 | 3621.077 | 976.5534 | 2261.9216 | 600.1136 | 254.2799
| 162.5187 | 3403.3711 | 2385.598 | 919.253 | 0 | 0 | 254.5657 | 208.6745 | 470.4489 | 4550.1431 | 3621.267 | 976.5137 | 2262.0955 | 600.1642 | 254.4024
| 162.5353 | 3403.7188 | 2385.854 | 919.323 | 0 | 0 | 254.3615 | 208.6912 | 470.4656 | 4550.1431 | 3621.517 | 976.5419 | 2262.2693 | 600.354 | 254.3207
| 162.552 | 3404.0675 | 2386.241 | 919.193 | 0 | 0 | 254.0757 | 208.7078 | 470.4823 | 4550.1431 | 3620.8987 | 977.6583 | 2262.4431 | 600.9695 | 254.3615
| 162.5687 | 3404.4162 | 2386.557 | 919.193 | 0 | 0 | 253.817 | 208.7245 | 470.4989 | 4550.1431 | 3620.237 | 977.8626 | 2262.6201 | 601.0593 | 254.4024
| 162.5853 | 3404.7639 | 2386.812 | 919.183 | 0 | 0 | 253.8987 | 208.7412 | 470.5156 | 4550.1431 | 3620.537 | 977.2064 | 2262.795 | 600.9078 | 254.3615
| 162.602 | 3405.1126 | 2387.174 | 919.153 | 0 | 0 | 253.8579 | 208.7578 | 470.5323 | 4550.1431 | 3620.757 | 977.4618 | 2262.9688 | 600.8076 | 254.4024
| 162.6187 | 3405.4665 | 2387.519 | 919.073 | 0 | 0 | 253.9804 | 208.7745 | 470.5489 | 4550.1431 | 3620.887 | 977.1719 | 2263.1426 | 601.0577 | 254.5249
| 162.6353 | 3405.8142 | 2387.826 | 919.053 | 0 | 0 | 253.8987 | 208.7912 | 470.5656 | 4550.1431 | 3620.977 | 976.6077 | 2263.3175 | 601.0554 | 254.4432
| 162.652 | 3406.1629 | 2388.152 | 919.033 | 0 | 0 | 253.817 | 208.8078 | 470.5823 | 4550.1431 | 3621.007 | 977.1026 | 2263.4914 | 601.2981 | 254.4841
| 162.6687 | 3406.5106 | 2388.477 | 919.023 | 0 | 0 | 253.8579 | 208.8245 | 470.5989 | 4550.1431 | 3620.947 | 977.1536 | 2263.6683 | 601.0565 | 254.3207
| 162.6853 | 3406.8582 | 2388.783 | 919.133 | 0 | 0 | 254.1165 | 208.8414 | 470.6159 | 4550.1431 | 3620.977 | 977.1713 | 2263.8422 | 601.1999 | 254.4841
| 162.702 | 3407.2122 | 2389.039 | 919.113 | 0 | 0 | 254.239 | 208.8581 | 470.6326 | 4550.1431 | 3620.987 | 976.7465 | 2264.016 | 601.0544 | 254.5249
| 162.7187 | 3407.5598 | 2389.471 | 919.113 | 0 | 0 | 254.3207 | 208.8748 | 470.6492 | 4550.1431 | 3620.957 | 976.7852 | 2264.1909 | 601.0534 | 254.3207
| 162.7353 | 3407.9086 | 2389.797 | 919.113 | 0 | 0 | 254.4432 | 208.8914 | 470.6659 | 4550.1431 | 3621.037 | 977.0617 | 2264.3647 | 601.051 | 254.5657
| 162.752 | 3408.2562 | 2390.133 | 919.163 | 0 | 0 | 254.6066 | 208.9081 | 470.6826 | 4550.1431 | 3621.027 | 976.4882 | 2264.5385 | 601.3283 | 254.4841
| 162.7687 | 3408.6049 | 2390.419 | 919.203 | 0 | 0 | 254.6474 | 208.9248 | 470.6992 | 4550.1431 | 3620.6287 | 977.6786 | 2264.7134 | 601.7128 | 254.5249
| 162.7853 | 3408.9536 | 2390.745 | 919.313 | 0 | 0 | 254.6474 | 208.9414 | 470.7159 | 4550.1431 | 3620.057 | 978.1293 | 2264.8904 | 601.7659 | 254.4024
| 162.802 | 3409.3013 | 2391.091 | 919.323 | 0 | 0 | 254.8108 | 208.9581 | 470.7326 | 4550.1431 | 3620.087 | 977.8527 | 2265.0642 | 601.7506 | 254.6066
| 162.8187 | 3409.6511 | 2391.516 | 919.233 | 0 | 0 | 254.4432 | 208.9748 | 470.7492 | 4550.1431 | 3620.607 | 977.5215 | 2265.2381 | 602.1402 | 254.6066
| 162.8353 | 3410.005 | 2391.738 | 919.313 | 0 | 0 | 254.5657 | 208.9914 | 470.7659 | 4550.1431 | 3620.237 | 977.7921 | 2265.4129 | 601.6425 | 254.4432
| 162.852 | 3410.3527 | 2392.193 | 918.933 | 0 | 0 | 254.1574 | 209.0081 | 470.7826 | 4550.1431 | 3620.047 | 977.8541 | 2265.5868 | 601.8983 | 254.3615
| 162.8687 | 3410.7014 | 2392.39 | 919.203 | 0 | 0 | 253.8579 | 209.0248 | 470.7992 | 4550.1431 | 3619.747 | 978.303 | 2265.7606 | 601.6909 | 254.239
| 162.8853 | 3411.0501 | 2392.716 | 919.363 | 0 | 0 | 253.8987 | 209.0414 | 470.8159 | 4550.1431 | 3619.817 | 978.2807 | 2265.9344 | 601.8398 | 254.4841
| 162.902 | 3411.3988 | 2393.161 | 919.343 | 0 | 0 | 254.5657 | 209.0581 | 470.8326 | 4550.1431 | 3619.797 | 977.8744 | 2266.1093 | 601.7964 | 254.4432
| 162.9187 | 3411.7465 | 2393.478 | 919.533 | 0 | 0 | 254.4024 | 209.0748 | 470.8492 | 4550.1431 | 3619.827 | 977.7279 | 2266.2863 | 601.8457 | 254.4432
| 162.9353 | 3412.0952 | 2393.784 | 919.573 | 0 | 0 | 254.1165 | 209.0914 | 470.8659 | 4550.1431 | 3619.937 | 977.5187 | 2266.4601 | 601.8451 | 254.4432
| 162.952 | 3412.4428 | 2394.189 | 919.383 | 0 | 0 | 253.817 | 209.1081 | 470.8826 | 4550.1431 | 3620.097 | 977.7445 | 2266.6339 | 601.992 | 254.5249
| 162.9687 | 3412.7968 | 2394.5 | 919.293 | 0 | 0 | 253.7353 | 209.1248 | 470.8992 | 4550.1431 | 3619.867 | 977.8256 | 2266.8088 | 601.7922 | 254.4841
| 162.9853 | 3413.1455 | 2394.816 | 919.133 | 0 | 0 | 253.8579 | 209.1414 | 470.9159 | 4550.1431 | 3619.927 | 978.2403 | 2266.9827 | 601.7908 | 254.4432
| 163.002 | 3413.4942 | 2395.142 | 919.133 | 0 | 0 | 254.0757 | 209.1581 | 470.9326 | 4550.1431 | 3619.897 | 977.6764 | 2267.1565 | 601.8465 | 254.3615
| 163.0187 | 3413.8419 | 2395.497 | 919.233 | 0 | 0 | 254.6066 | 209.1748 | 470.9492 | 4550.1431 | 3620.077 | 977.6938 | 2267.3335 | 601.9934 | 254.4432
| 163.0353 | 3414.1906 | 2395.903 | 919.323 | 0 | 0 | 254.5657 | 209.1914 | 470.9659 | 4550.1431 | 3620.177 | 977.6049 | 2267.5073 | 602.2163 | 254.3207
| 163.052 | 3414.5382 | 2396.189 | 919.443 | 0 | 0 | 254.9061 | 209.2081 | 470.9826 | 4550.1431 | 3619.9353 | 978.899 | 2267.6822 | 602.4888 | 254.4432
| 163.0687 | 3414.8922 | 2396.53 | 919.523 | 0 | 0 | 254.5249 | 209.2248 | 470.9992 | 4550.1431 | 3619.907 | 978.2513 | 2267.856 | 602.4422 | 254.4841
| 163.0853 | 3415.2399 | 2396.856 | 919.303 | 0 | 0 | 254.3207 | 209.2414 | 471.0159 | 4550.1431 | 3619.727 | 978.3528 | 2268.0298 | 602.8839 | 254.4024
| 163.102 | 3415.5886 | 2397.253 | 919.283 | 0 | 0 | 254.0212 | 209.2581 | 471.0326 | 4550.1431 | 3619.827 | 977.9935 | 2268.2037 | 602.3361 | 254.5657
| 163.1187 | 3415.9373 | 2397.379 | 919.403 | 0 | 0 | 253.8987 | 209.2748 | 471.0492 | 4550.1431 | 3620.087 | 977.6465 | 2268.3785 | 602.4936 | 254.4432
| 163.1356 | 3416.2849 | 2397.705 | 919.423 | 0 | 0 | 254.0757 | 209.2914 | 471.0659 | 4550.1431 | 3620.057 | 977.8639 | 2268.5555 | 602.6891 | 254.6474
| 163.1523 | 3416.6316 | 2398.041 | 919.423 | 0 | 0 | 253.8987 | 209.3081 | 471.0826 | 4550.1431 | 3620.057 | 977.993 | 2268.7293 | 602.3345 | 254.4024
| 163.1689 | 3416.9865 | 2398.287 | 919.503 | 0 | 0 | 253.9395 | 209.3248 | 471.0992 | 4550.1431 | 3620.137 | 977.6835 | 2268.9032 | 602.2412 | 254.4432
| 163.1856 | 3417.3353 | 2398.643 | 919.543 | 0 | 0 | 253.8987 | 209.3414 | 471.1159 | 4550.1431 | 3620.217 | 977.6046 | 2269.077 | 602.4331 | 254.4024
| 163.2023 | 3417.6829 | 2398.924 | 919.633 | 0 | 0 | 254.1165 | 209.3581 | 471.1326 | 4550.1431 | 3620.187 | 977.6556 | 2269.2519 | 602.3949 | 254.5657
| 163.2189 | 3418.0316 | 2399.33 | 919.613 | 0 | 0 | 254.1165 | 209.3748 | 471.1492 | 4550.1431 | 3620.217 | 977.7734 | 2269.4257 | 602.4319 | 254.5249
| 163.2356 | 3418.3793 | 2399.566 | 919.783 | 0 | 0 | 254.1982 | 209.3914 | 471.1659 | 4550.1431 | 3620.317 | 977.8521 | 2269.6027 | 602.4892 | 254.5249
| 163.2523 | 3418.728 | 2399.882 | 919.783 | 0 | 0 | 254.1165 | 209.4081 | 471.1826 | 4550.1431 | 3619.737 | 978.2435 | 2269.7765 | 602.8389 | 254.5249
| 163.2689 | 3419.0767 | 2400.348 | 919.673 | 0 | 0 | 254.1574 | 209.4248 | 471.1992 | 4550.1431 | 3619.157 | 978.7749 | 2269.9504 | 602.7925 | 254.6883
| 163.2856 | 3419.4244 | 2400.664 | 919.673 | 0 | 0 | 254.4024 | 209.4414 | 471.2159 | 4550.1431 | 3620.217 | 977.7138 | 2270.1242 | 602.8429 | 254.2799
| 163.3023 | 3419.7794 | 2400.921 | 919.843 | 0 | 0 | 254.3615 | 209.4581 | 471.2326 | 4550.1431 | 3619.387 | 978.6233 | 2270.2991 | 602.8936 | 254.4024
| 163.3189 | 3420.127 | 2401.206 | 919.763 | 0 | 0 | 254.3207 | 209.4748 | 471.2492 | 4550.1431 | 3619.607 | 978.1749 | 2270.4729 | 602.8365 | 254.4432
| 163.3356 | 3420.4747 | 2401.518 | 919.763 | 0 | 0 | 254.4432 | 209.4914 | 471.2659 | 4550.1431 | 3619.557 | 978.2436 | 2270.6499 | 603.0342 | 254.3615
| 163.3523 | 3420.8234 | 2401.904 | 919.713 | 0 | 0 | 254.7699 | 209.5081 | 471.2826 | 4550.1431 | 3619.837 | 978.0839 | 2270.8237 | 602.8896 | 254.4841
| 163.3689 | 3421.1721 | 2402.14 | 919.773 | 0 | 0 | 254.4841 | 209.5248 | 471.2992 | 4550.1431 | 3620.107 | 977.9033 | 2270.9975 | 603.0327 | 254.4841
| 163.3856 | 3421.5198 | 2402.576 | 919.663 | 0 | 0 | 254.3615 | 209.5414 | 471.3159 | 4550.1431 | 3620.087 | 978.0433 | 2271.1724 | 602.8854 | 254.5657
| 163.4023 | 3421.8737 | 2402.782 | 919.713 | 0 | 0 | 253.9804 | 209.5581 | 471.3326 | 4550.1431 | 3620.147 | 977.8335 | 2271.3462 | 602.9798 | 254.5249
| 163.4189 | 3422.2214 | 2403.108 | 919.733 | 0 | 0 | 253.7762 | 209.5748 | 471.3492 | 4550.1431 | 3619.307 | 978.8432 | 2271.5201 | 603.2557 | 254.6474
| 163.4356 | 3422.5701 | 2403.464 | 919.703 | 0 | 0 | 253.7762 | 209.5914 | 471.3659 | 4550.1431 | 3619.9037 | 978.036 | 2271.6971 | 603.7935 | 254.4024
| 163.4523 | 3422.9178 | 2403.86 | 919.603 | 0 | 0 | 253.817 | 209.6081 | 471.3826 | 4550.1431 | 3619.697 | 978.2448 | 2271.8719 | 603.4314 | 254.4841
| 163.4689 | 3423.2665 | 2404.191 | 919.633 | 0 | 0 | 253.8579 | 209.6248 | 471.3992 | 4550.1431 | 3620.087 | 977.8747 | 2272.0458 | 603.8191 | 254.4024
| 163.4856 | 3423.6152 | 2404.368 | 919.823 | 0 | 0 | 253.9395 | 209.6414 | 471.4159 | 4550.1431 | 3620.097 | 978.0126 | 2272.2196 | 603.4751 | 254.4841
| 163.5023 | 3423.9639 | 2404.754 | 919.773 | 0 | 0 | 254.1165 | 209.6581 | 471.4326 | 4550.1431 | 3620.097 | 978.0126 | 2272.3945 | 603.5777 | 254.5657
| 163.5189 | 3424.3116 | 2405.04 | 919.733 | 0 | 0 | 254.1574 | 209.6748 | 471.4492 | 4550.1431 | 3619.987 | 978.0243 | 2272.5683 | 603.3806 | 254.5249
| 163.5356 | 3424.6666 | 2405.376 | 919.833 | 0 | 0 | 254.1982 | 209.6914 | 471.4659 | 4550.1431 | 3620.117 | 977.4564 | 2272.7421 | 603.7278 | 254.5249
| 163.5523 | 3425.0142 | 2405.671 | 919.713 | 0 | 0 | 254.2799 | 209.7081 | 471.4826 | 4550.1431 | 3620.177 | 977.3991 | 2272.9191 | 603.624 | 254.4841
| 163.5689 | 3425.3619 | 2406.138 | 919.713 | 0 | 0 | 254.6066 | 209.7248 | 471.4992 | 4550.1431 | 3620.137 | 977.6759 | 2273.0929 | 603.5303 | 254.6066
| 163.5856 | 3425.7116 | 2406.329 | 919.853 | 0 | 0 | 254.7291 | 209.7414 | 471.5159 | 4550.1431 | 3620.157 | 977.6955 | 2273.2678 | 603.725 | 254.4432
| 163.6023 | 3426.0593 | 2406.695 | 919.793 | 0 | 0 | 254.8652 | 209.7581 | 471.5326 | 4550.1431 | 3620.197 | 977.5551 | 2273.4417 | 603.5764 | 254.5249
| 163.6189 | 3426.407 | 2407.031 | 919.783 | 0 | 0 | 254.7699 | 209.7748 | 471.5492 | 4550.1431 | 3620.217 | 977.3478 | 2273.6155 | 603.7242 | 254.4841
| 163.6356 | 3426.7609 | 2407.397 | 919.843 | 0 | 0 | 254.6883 | 209.7914 | 471.5659 | 4550.1431 | 3620.217 | 977.3763 | 2273.7904 | 603.6229 | 254.4024
| 163.6523 | 3427.1096 | 2407.713 | 919.843 | 0 | 0 | 254.5657 | 209.8081 | 471.5826 | 4550.1431 | 3619.9187 | 978.6383 | 2273.9642 | 604.1436 | 254.4841
| 163.6689 | 3427.4583 | 2407.968 | 919.923 | 0 | 0 | 254.4432 | 209.8248 | 471.5992 | 4550.1431 | 3619.587 | 978.7104 | 2274.1412 | 604.2209 | 254.5657
| 163.6856 | 3427.806 | 2408.294 | 919.933 | 0 | 0 | 254.4432 | 209.8414 | 471.6159 | 4550.1431 | 3619.507 | 978.1955 | 2274.315 | 604.0767 | 254.5249
| 163.7023 | 3428.1547 | 2408.726 | 919.803 | 0 | 0 | 254.4432 | 209.8581 | 471.6326 | 4550.1431 | 3619.787 | 977.8783 | 2274.4888 | 603.9305 | 254.4432
| 163.7189 | 3428.5034 | 2409.032 | 919.883 | 0 | 0 | 254.4024 | 209.8748 | 471.6492 | 4550.1431 | 3619.877 | 977.8851 | 2274.6637 | 604.0726 | 254.5249
| 163.7356 | 3428.8511 | 2409.438 | 919.773 | 0 | 0 | 254.4024 | 209.8914 | 471.6659 | 4550.1431 | 3619.967 | 977.9341 | 2274.8375 | 604.2694 | 254.4024
| 163.7523 | 3429.1987 | 2409.744 | 919.883 | 0 | 0 | 254.4024 | 209.9081 | 471.6826 | 4550.1431 | 3620.037 | 978.0508 | 2275.0114 | 604.1198 | 254.6066
| 163.7689 | 3429.5537 | 2410.049 | 919.923 | 0 | 0 | 254.3207 | 209.9248 | 471.6992 | 4550.1431 | 3620.157 | 977.9317 | 2275.1863 | 604.269 | 254.6066
| 163.7856 | 3429.9014 | 2410.296 | 920.083 | 0 | 0 | 254.7699 | 209.9414 | 471.7159 | 4550.1431 | 3620.097 | 977.6575 | 2275.3622 | 604.1221 | 254.7699
| 163.8023 | 3430.2501 | 2410.721 | 919.833 | 0 | 0 | 254.7699 | 209.9581 | 471.7326 | 4550.1431 | 3619.945 | 977.9958 | 2275.536 | 604.6527 | 254.6883
| 163.8189 | 3430.5988 | 2411.027 | 919.983 | 0 | 0 | 254.7291 | 209.9748 | 471.7492 | 4550.1431 | 3619.821 | 978.7757 | 2275.7098 | 604.8336 | 254.3207
| 163.8356 | 3430.9465 | 2411.288 | 920.083 | 0 | 0 | 254.1982 | 209.9914 | 471.7659 | 4550.1431 | 3619.807 | 978.1735 | 2275.8847 | 605.0282 | 254.3615
| 163.8523 | 3431.2952 | 2411.684 | 919.993 | 0 | 0 | 253.817 | 210.0081 | 471.7826 | 4550.1431 | 3619.627 | 978.5024 | 2276.0586 | 605.2221 | 254.4432
| 163.8689 | 3431.6439 | 2412.039 | 919.933 | 0 | 0 | 253.817 | 210.0248 | 471.7992 | 4550.1431 | 3619.417 | 978.6935 | 2276.2334 | 605.3564 | 254.5249
| 163.8856 | 3431.9916 | 2412.445 | 919.913 | 0 | 0 | 254.0212 | 210.0414 | 471.8159 | 4550.1431 | 3619.377 | 978.5351 | 2276.4073 | 605.1069 | 254.5657
| 163.9023 | 3432.3455 | 2412.731 | 919.933 | 0 | 0 | 254.239 | 210.0581 | 471.8326 | 4550.1431 | 3619.457 | 978.4253 | 2276.5811 | 605.0156 | 254.6474
| 163.9189 | 3432.6932 | 2413.097 | 919.873 | 0 | 0 | 254.6883 | 210.0751 | 471.8495 | 4550.1431 | 3619.587 | 978.2259 | 2276.7581 | 605.2633 | 254.6066
| 163.9356 | 3433.0419 | 2413.438 | 919.883 | 0 | 0 | 254.7291 | 210.0917 | 471.8662 | 4550.1431 | 3619.667 | 978.2153 | 2276.9329 | 605.1062 | 254.5249
| 163.9523 | 3433.3896 | 2413.874 | 919.793 | 0 | 0 | 254.6883 | 210.1084 | 471.8828 | 4550.1431 | 3619.677 | 978.4146 | 2277.1068 | 605.0989 | 254.3615
| 163.9689 | 3433.7372 | 2414.1 | 919.863 | 0 | 0 | 254.4432 | 210.1251 | 471.8995 | 4550.1431 | 3619.687 | 978.3332 | 2277.2806 | 604.8541 | 254.3207
| 163.9856 | 3434.087 | 2414.386 | 919.973 | 0 | 0 | 254.0212 | 210.1417 | 471.9162 | 4550.1431 | 3619.717 | 978.0859 | 2277.4544 | 605.1503 | 254.239
| 164.0023 | 3434.4409 | 2414.811 | 919.813 | 0 | 0 | 253.8987 | 210.1584 | 471.9328 | 4550.1431 | 3619.717 | 978.1653 | 2277.6314 | 604.9625 | 254.3615
| 164.0189 | 3434.7886 | 2415.078 | 919.913 | 0 | 0 | 254.1982 | 210.1751 | 471.9495 | 4550.1431 | 3619.747 | 978.4916 | 2277.8052 | 604.9647 | 254.3207
| 164.0356 | 3435.1373 | 2415.469 | 919.893 | 0 | 0 | 254.239 | 210.1917 | 471.9662 | 4550.1431 | 3619.747 | 978.1342 | 2277.9801 | 605.3058 | 254.4024
| 164.0523 | 3435.485 | 2415.755 | 919.933 | 0 | 0 | 254.4841 | 210.2084 | 471.9828 | 4550.1431 | 3619.757 | 977.9975 | 2278.154 | 605.0137 | 254.4432
| 164.0689 | 3435.8337 | 2416.101 | 919.853 | 0 | 0 | 254.3615 | 210.2251 | 471.9995 | 4550.1431 | 3619.787 | 978.421 | 2278.3288 | 605.0266 | 254.3615
| 164.0856 | 3436.1824 | 2416.427 | 919.913 | 0 | 0 | 254.4024 | 210.2417 | 472.0162 | 4550.1431 | 3619.537 | 978.1977 | 2278.5027 | 605.3302 | 254.4432
| 164.1023 | 3436.5311 | 2416.792 | 919.893 | 0 | 0 | 254.3615 | 210.2584 | 472.0328 | 4550.1431 | 3619.427 | 978.6438 | 2278.6765 | 605.1842 | 254.4024
| 164.1189 | 3436.884 | 2417.098 | 919.933 | 0 | 0 | 254.4432 | 210.2751 | 472.0495 | 4550.1431 | 3619.457 | 978.4848 | 2278.8503 | 605.1823 | 254.4841
| 164.1356 | 3437.2327 | 2417.424 | 919.953 | 0 | 0 | 254.4432 | 210.2917 | 472.0662 | 4550.1431 | 3619.447 | 978.6526 | 2279.0284 | 605.1794 | 254.5657
| 164.1523 | 3437.5804 | 2417.725 | 919.993 | 0 | 0 | 254.1982 | 210.3084 | 472.0828 | 4550.1431 | 3619.557 | 978.2448 | 2279.2022 | 605.0226 | 254.6066
| 164.1689 | 3437.9291 | 2418.132 | 919.953 | 0 | 0 | 254.0757 | 210.3251 | 472.0995 | 4550.1431 | 3619.477 | 978.6226 | 2279.376 | 605.3332 | 254.2799
| 164.1856 | 3438.2778 | 2418.437 | 919.953 | 0 | 0 | 253.817 | 210.3417 | 472.1162 | 4550.1431 | 3619.437 | 978.4354 | 2279.5498 | 605.2826 | 254.239
| 164.2023 | 3438.6255 | 2418.804 | 919.983 | 0 | 0 | 253.7353 | 210.3584 | 472.1328 | 4550.1431 | 3619.497 | 978.5639 | 2279.7237 | 605.5755 | 254.1982
| 164.2189 | 3438.9742 | 2419.09 | 920.013 | 0 | 0 | 253.817 | 210.3751 | 472.1495 | 4550.1431 | 3618.677 | 979.9395 | 2279.8986 | 605.6152 | 254.4024
| 164.2356 | 3439.3229 | 2419.385 | 920.023 | 0 | 0 | 253.9395 | 210.3917 | 472.1662 | 4550.1431 | 3619.587 | 978.6119 | 2280.0755 | 605.9761 | 254.3615
| 164.2523 | 3439.6716 | 2419.852 | 919.863 | 0 | 0 | 254.1165 | 210.4084 | 472.1828 | 4550.1431 | 3619.697 | 978.2856 | 2280.2494 | 606.1203 | 254.4024
| 164.2689 | 3440.0255 | 2420.088 | 920.053 | 0 | 0 | 254.1574 | 210.4251 | 472.1995 | 4550.1431 | 3619.837 | 978.4819 | 2280.4232 | 606.064 | 254.3615
| 164.2856 | 3440.3732 | 2420.449 | 919.933 | 0 | 0 | 254.3207 | 210.4417 | 472.2162 | 4550.1431 | 3619.887 | 978.0736 | 2280.597 | 606.4628 | 254.3615
| 164.3023 | 3440.723 | 2420.815 | 919.913 | 0 | 0 | 254.4024 | 210.4584 | 472.2328 | 4550.1431 | 3619.957 | 978.2419 | 2280.7719 | 606.1609 | 254.4432
| 164.3189 | 3441.0706 | 2421.161 | 919.933 | 0 | 0 | 254.4432 | 210.4751 | 472.2495 | 4550.1431 | 3620.037 | 978.2099 | 2280.9457 | 606.3583 | 254.4024
| 164.3356 | 3441.4193 | 2421.517 | 919.883 | 0 | 0 | 254.5657 | 210.4917 | 472.2662 | 4550.1431 | 3620.037 | 977.756 | 2281.1196 | 606.6608 | 254.5249
| 164.3523 | 3441.768 | 2421.903 | 919.963 | 0 | 0 | 254.6066 | 210.5084 | 472.2828 | 4550.1431 | 3620.057 | 978.113 | 2281.2965 | 606.66 | 254.6474
| 164.3692 | 3442.1167 | 2422.169 | 920.063 | 0 | 0 | 254.6474 | 210.5251 | 472.2995 | 4550.1431 | 3620.017 | 977.6681 | 2281.4714 | 606.6093 | 254.4841
| 164.3859 | 3442.4644 | 2422.465 | 920.043 | 0 | 0 | 254.7291 | 210.5417 | 472.3162 | 4550.1431 | 3620.067 | 977.7581 | 2281.6453 | 606.7576 | 254.6474
| 164.4026 | 3442.8184 | 2422.856 | 919.953 | 0 | 0 | 254.7291 | 210.5584 | 472.3328 | 4550.1431 | 3619.757 | 978.4419 | 2281.8191 | 606.7482 | 254.4841
| 164.4192 | 3443.1671 | 2423.192 | 920.073 | 0 | 0 | 254.6474 | 210.5751 | 472.3495 | 4550.1431 | 3619.177 | 979.0129 | 2281.9929 | 606.9414 | 254.5657
| 164.4359 | 3443.5158 | 2423.428 | 920.133 | 0 | 0 | 254.6474 | 210.5917 | 472.3662 | 4550.1431 | 3619.227 | 978.9232 | 2282.1678 | 606.9976 | 254.5657
| 164.4526 | 3443.8645 | 2423.873 | 919.983 | 0 | 0 | 254.7699 | 210.6084 | 472.3828 | 4550.1431 | 3619.277 | 978.4577 | 2282.3448 | 606.9006 | 254.1574
| 164.4692 | 3444.2122 | 2424.219 | 920.043 | 0 | 0 | 254.6066 | 210.6251 | 472.3995 | 4550.1431 | 3619.327 | 978.4263 | 2282.5186 | 606.8551 | 254.4024
| 164.4859 | 3444.5609 | 2424.565 | 920.033 | 0 | 0 | 254.5249 | 210.6417 | 472.4162 | 4550.1431 | 3619.397 | 978.3884 | 2282.6935 | 607.0526 | 254.4024
| 164.5026 | 3444.9085 | 2424.766 | 920.233 | 0 | 0 | 254.7291 | 210.6584 | 472.4328 | 4550.1431 | 3619.287 | 978.5171 | 2282.8673 | 607.291 | 254.4024
| 164.5192 | 3445.2572 | 2425.232 | 919.963 | 0 | 0 | 254.6883 | 210.6751 | 472.4495 | 4550.1431 | 3619.297 | 978.5269 | 2283.0411 | 607.0382 | 254.3207
| 164.5359 | 3445.6112 | 2425.608 | 919.973 | 0 | 0 | 254.8108 | 210.6917 | 472.4662 | 4550.1431 | 3619.497 | 978.208 | 2283.215 | 606.7983 | 254.4024
| 164.5526 | 3445.9599 | 2425.824 | 920.173 | 0 | 0 | 254.8652 | 210.7084 | 472.4828 | 4550.1431 | 3620.2995 | 977.455 | 2283.3899 | 606.9938 | 254.6474
| 164.5692 | 3446.3086 | 2426.239 | 920.103 | 0 | 0 | 254.6474 | 210.7251 | 472.4995 | 4550.1431 | 3621.257 | 976.6749 | 2283.5637 | 606.9908 | 254.6066
| 164.5859 | 3446.6563 | 2426.536 | 920.073 | 0 | 0 | 254.6883 | 210.7417 | 472.5162 | 4550.1431 | 3622.1945 | 975.8862 | 2283.7407 | 606.847 | 254.4024
| 164.6026 | 3447.0039 | 2426.962 | 920.073 | 0 | 0 | 254.6883 | 210.7584 | 472.5328 | 4550.1431 | 3623.117 | 974.7279 | 2283.9145 | 606.7488 | 254.5249
| 164.6192 | 3447.3526 | 2427.263 | 920.153 | 0 | 0 | 254.6474 | 210.7751 | 472.5495 | 4550.1431 | 3623.117 | 974.9836 | 2284.0883 | 607.0455 | 254.5249
| 164.6359 | 3447.7066 | 2427.57 | 920.073 | 0 | 0 | 254.4841 | 210.7917 | 472.5662 | 4550.1431 | 3623.047 | 974.8353 | 2284.2632 | 607.1413 | 254.7699
| 164.6526 | 3448.0553 | 2428.035 | 919.983 | 0 | 0 | 254.6883 | 210.8084 | 472.5828 | 4550.1431 | 3622.957 | 974.6997 | 2284.437 | 606.7492 | 254.6066
| 164.6692 | 3448.403 | 2428.241 | 920.103 | 0 | 0 | 254.6474 | 210.8251 | 472.5995 | 4550.1431 | 3622.727 | 975.2634 | 2284.6109 | 606.6993 | 254.3615
| 164.6859 | 3448.7517 | 2428.657 | 920.073 | 0 | 0 | 254.7291 | 210.8417 | 472.6162 | 4550.1431 | 3622.787 | 975.4525 | 2284.7878 | 606.7053 | 254.3615
| 164.7026 | 3449.0993 | 2429.053 | 919.993 | 0 | 0 | 254.6066 | 210.8584 | 472.6328 | 4550.1431 | 3622.807 | 975.2053 | 2284.9617 | 606.95 | 254.4432
| 164.7192 | 3449.448 | 2429.368 | 920.093 | 0 | 0 | 254.6883 | 210.8751 | 472.6495 | 4550.1431 | 3622.727 | 975.572 | 2285.1365 | 606.743 | 254.4841
| 164.7359 | 3449.7968 | 2429.71 | 919.973 | 0 | 0 | 254.5249 | 210.8917 | 472.6662 | 4550.1431 | 3622.727 | 974.9792 | 2285.3104 | 607.0921 | 254.4024
| 164.7526 | 3450.1444 | 2430.086 | 919.803 | 0 | 0 | 254.6474 | 210.9084 | 472.6828 | 4550.1431 | 3622.602 | 975.3905 | 2285.4842 | 607.3048 | 254.5249
| 164.7692 | 3450.4984 | 2430.402 | 919.943 | 0 | 0 | 254.5249 | 210.9251 | 472.6995 | 4550.1431 | 3622.5045 | 975.8235 | 2285.658 | 607.5954 | 254.5249
| 164.7859 | 3450.8471 | 2430.688 | 920.063 | 0 | 0 | 254.5249 | 210.9417 | 472.7162 | 4550.1431 | 3622.4395 | 975.8 | 2285.835 | 607.3964 | 254.5657
| 164.8026 | 3451.1947 | 2430.994 | 920.053 | 0 | 0 | 254.5657 | 210.9584 | 472.7328 | 4550.1431 | 3622.147 | 975.894 | 2286.0099 | 607.6962 | 254.7291
| 164.8192 | 3451.5424 | 2431.391 | 919.993 | 0 | 0 | 254.7291 | 210.9751 | 472.7495 | 4550.1431 | 3622.417 | 975.6141 | 2286.1837 | 607.6002 | 254.5657
| 164.8359 | 3451.8911 | 2431.657 | 920.043 | 0 | 0 | 254.5657 | 210.9917 | 472.7662 | 4550.1431 | 3622.467 | 975.6444 | 2286.3576 | 607.7919 | 254.3615
| 164.8526 | 3452.2451 | 2431.993 | 920.053 | 0 | 0 | 254.6066 | 211.0084 | 472.7828 | 4550.1431 | 3622.467 | 975.6444 | 2286.5314 | 607.8867 | 254.4024
| 164.8692 | 3452.5927 | 2432.248 | 920.173 | 0 | 0 | 254.6474 | 211.0251 | 472.7995 | 4550.1431 | 3622.207 | 975.7348 | 2286.7052 | 607.7424 | 254.3207
| 164.8859 | 3452.9414 | 2432.69 | 920.193 | 0 | 0 | 254.7291 | 211.0417 | 472.8162 | 4550.1431 | 3622.457 | 975.2083 | 2286.8801 | 608.1827 | 254.4024
| 164.9026 | 3453.2891 | 2433.066 | 920.253 | 0 | 0 | 254.7291 | 211.0584 | 472.8328 | 4550.1431 | 3622.427 | 975.8621 | 2287.0571 | 607.9331 | 254.4432
| 164.9192 | 3453.6378 | 2433.492 | 920.143 | 0 | 0 | 254.6883 | 211.0751 | 472.8495 | 4550.1431 | 3622.237 | 975.3886 | 2287.2309 | 607.7856 | 254.4841
| 164.9359 | 3453.9855 | 2433.828 | 920.163 | 0 | 0 | 254.7291 | 211.0917 | 472.8662 | 4550.1431 | 3621.827 | 976.1733 | 2287.4047 | 607.8371 | 254.4841
| 164.9526 | 3454.3342 | 2434.054 | 920.303 | 0 | 0 | 254.6883 | 211.1084 | 472.8828 | 4550.1431 | 3621.927 | 976.3133 | 2287.5796 | 607.9942 | 254.5657
| 164.9692 | 3454.6881 | 2434.39 | 920.343 | 0 | 0 | 254.6066 | 211.1251 | 472.8995 | 4550.1431 | 3621.857 | 976.1662 | 2287.7534 | 607.9939 | 254.6474
| 164.9859 | 3455.0368 | 2434.686 | 920.353 | 0 | 0 | 254.6883 | 211.1417 | 472.9162 | 4550.1431 | 3621.947 | 976.1545 | 2287.9273 | 608.1843 | 254.6474
| 165.0026 | 3455.3856 | 2435.052 | 920.263 | 0 | 0 | 254.6883 | 211.1584 | 472.9328 | 4550.1431 | 3621.977 | 976.066 | 2288.1011 | 607.9302 | 254.6474
| 165.0192 | 3455.7332 | 2435.303 | 920.263 | 0 | 0 | 254.6883 | 211.1751 | 472.9495 | 4550.1431 | 3622.087 | 975.6774 | 2288.2781 | 608.1848 | 254.5657
| 165.0359 | 3456.0809 | 2435.659 | 920.273 | 0 | 0 | 254.9469 | 211.1917 | 472.9662 | 4550.1431 | 3622.327 | 976.0712 | 2288.453 | 608.0742 | 254.8108
| 165.0526 | 3456.4296 | 2435.984 | 920.073 | 0 | 0 | 254.8108 | 211.2084 | 472.9828 | 4550.1431 | 3622.777 | 975.1638 | 2288.6268 | 608.1267 | 254.6883
| 165.0692 | 3456.7783 | 2436.33 | 920.093 | 0 | 0 | 254.9061 | 211.2251 | 472.9995 | 4550.1431 | 3622.847 | 975.2725 | 2288.8006 | 608.1833 | 254.2799
| 165.0859 | 3457.1322 | 2436.556 | 920.263 | 0 | 0 | 254.5657 | 211.2417 | 473.0162 | 4550.1431 | 3622.787 | 975.3452 | 2288.9745 | 608.0349 | 254.4841
| 165.1026 | 3457.4799 | 2436.922 | 920.283 | 0 | 0 | 254.5657 | 211.2584 | 473.0328 | 4550.1431 | 3622.757 | 975.1176 | 2289.1493 | 608.0489 | 254.5249
| 165.1192 | 3457.8286 | 2437.209 | 920.233 | 0 | 0 | 254.6066 | 211.2751 | 473.0495 | 4550.1431 | 3622.687 | 975.6815 | 2289.3263 | 608.5334 | 254.3207
| 165.1359 | 3458.1763 | 2437.535 | 920.323 | 0 | 0 | 254.6066 | 211.2917 | 473.0662 | 4550.1431 | 3622.002 | 976.7435 | 2289.5001 | 608.622 | 254.7291
| 165.1526 | 3458.526 | 2437.857 | 920.443 | 0 | 0 | 254.6883 | 211.3087 | 473.0831 | 4550.1431 | 3621.727 | 976.0882 | 2289.674 | 608.5323 | 254.5249
| 165.1692 | 3458.8737 | 2438.163 | 920.483 | 0 | 0 | 254.7291 | 211.3253 | 473.0998 | 4550.1431 | 3621.127 | 977.2521 | 2289.8489 | 608.7682 | 254.5249
| 165.1859 | 3459.2214 | 2438.538 | 920.553 | 0 | 0 | 254.9061 | 211.342 | 473.1164 | 4550.1431 | 3620.927 | 977.4536 | 2290.0227 | 608.6245 | 254.6883
| 165.2026 | 3459.5701 | 2438.915 | 920.553 | 0 | 0 | 254.7699 | 211.3587 | 473.1331 | 4550.1431 | 3620.907 | 977.5033 | 2290.1965 | 608.5786 | 254.5657
| 165.2192 | 3459.924 | 2439.221 | 920.613 | 0 | 0 | 254.6883 | 211.3753 | 473.1498 | 4550.1431 | 3620.977 | 977.5521 | 2290.3735 | 608.7653 | 254.3207
| 165.2359 | 3460.2727 | 2439.546 | 920.513 | 0 | 0 | 254.8108 | 211.392 | 473.1664 | 4550.1431 | 3621.027 | 977.4625 | 2290.5473 | 608.8626 | 254.239
| 165.2526 | 3460.6214 | 2439.882 | 920.483 | 0 | 0 | 254.8108 | 211.4087 | 473.1831 | 4550.1431 | 3621.207 | 977.0647 | 2290.7222 | 608.5172 | 254.3615
| 165.2692 | 3460.9691 | 2440.143 | 920.533 | 0 | 0 | 254.7699 | 211.4253 | 473.1998 | 4550.1431 | 3621.377 | 977.063 | 2290.896 | 608.4657 | 254.239
| 165.2859 | 3461.3178 | 2440.559 | 920.443 | 0 | 0 | 254.6066 | 211.442 | 473.2164 | 4550.1431 | 3621.477 | 976.8244 | 2291.0699 | 608.9075 | 254.239
| 165.3026 | 3461.6665 | 2440.875 | 920.453 | 0 | 0 | 254.5657 | 211.4587 | 473.2331 | 4550.1431 | 3621.477 | 976.7353 | 2291.2437 | 608.6631 | 254.2799
| 165.3192 | 3462.0194 | 2441.181 | 920.323 | 0 | 0 | 254.6474 | 211.4753 | 473.2498 | 4550.1431 | 3621.507 | 976.8736 | 2291.4186 | 608.845 | 254.3207
| 165.3359 | 3462.3692 | 2441.606 | 920.243 | 0 | 0 | 254.7291 | 211.492 | 473.2664 | 4550.1431 | 3621.217 | 977.5498 | 2291.5955 | 609.1229 | 254.4432
| 165.3526 | 3462.7169 | 2441.827 | 920.383 | 0 | 0 | 254.6066 | 211.5087 | 473.2831 | 4550.1431 | 3621.097 | 977.3331 | 2291.7694 | 609.0255 | 254.2799
| 165.3692 | 3463.0645 | 2442.153 | 920.463 | 0 | 0 | 254.5657 | 211.5253 | 473.2998 | 4550.1431 | 3621.497 | 976.9727 | 2291.9432 | 609.0688 | 254.3615
| 165.3859 | 3463.4132 | 2442.529 | 920.443 | 0 | 0 | 254.4841 | 211.542 | 473.3164 | 4550.1431 | 3621.527 | 976.9031 | 2292.117 | 609.4178 | 254.4024
| 165.4026 | 3463.7609 | 2442.805 | 920.593 | 0 | 0 | 254.5249 | 211.5587 | 473.3331 | 4550.1431 | 3621.387 | 977.1718 | 2292.2909 | 609.1158 | 254.5249
| 165.4192 | 3464.1086 | 2443.062 | 920.763 | 0 | 0 | 254.5249 | 211.5753 | 473.3498 | 4550.1431 | 3621.417 | 976.8745 | 2292.4658 | 609.3248 | 254.4841
| 165.4359 | 3464.4625 | 2443.508 | 920.713 | 0 | 0 | 254.4024 | 211.592 | 473.3664 | 4550.1431 | 3621.427 | 976.9635 | 2292.6427 | 609.3668 | 254.4841
| 165.4526 | 3464.8112 | 2443.834 | 920.653 | 0 | 0 | 254.6883 | 211.6087 | 473.3831 | 4550.1431 | 3621.637 | 976.6149 | 2292.8166 | 609.4191 | 254.5657
| 165.4692 | 3465.1599 | 2444.059 | 920.483 | 0 | 0 | 254.5657 | 211.6253 | 473.3998 | 4550.1431 | 3621.577 | 976.6056 | 2292.9904 | 609.4625 | 254.5249
| 165.4859 | 3465.5076 | 2444.376 | 920.493 | 0 | 0 | 254.4024 | 211.642 | 473.4164 | 4550.1431 | 3621.607 | 976.5756 | 2293.1653 | 609.2731 | 254.4432
| 165.5026 | 3465.8552 | 2444.688 | 920.643 | 0 | 0 | 254.4432 | 211.6587 | 473.4331 | 4550.1431 | 3621.557 | 976.6058 | 2293.3391 | 609.4206 | 254.6474
| 165.5192 | 3466.204 | 2445.051 | 920.673 | 0 | 0 | 254.4024 | 211.6753 | 473.4498 | 4550.1431 | 3621.427 | 976.7358 | 2293.5129 | 609.5698 | 254.5249
| 165.5359 | 3466.5579 | 2445.404 | 920.763 | 0 | 0 | 254.5657 | 211.692 | 473.4664 | 4550.1431 | 3621.567 | 976.6156 | 2293.6899 | 609.2249 | 254.5657
| 165.5526 | 3466.9066 | 2445.746 | 920.883 | 0 | 0 | 254.3207 | 211.7087 | 473.4831 | 4550.1431 | 3621.527 | 976.7645 | 2293.8637 | 609.3208 | 254.6066
| 165.5692 | 3467.2543 | 2446.119 | 920.803 | 0 | 0 | 254.3207 | 211.7253 | 473.4998 | 4550.1431 | 3621.537 | 976.7545 | 2294.0376 | 609.2773 | 254.4841
| 165.5859 | 3467.603 | 2446.492 | 920.783 | 0 | 0 | 254.3207 | 211.742 | 473.5164 | 4550.1431 | 3621.027 | 977.4922 | 2294.2124 | 609.8093 | 254.5657
| 165.6028 | 3467.9517 | 2446.855 | 920.693 | 0 | 0 | 254.3207 | 211.7587 | 473.5331 | 4550.1431 | 3621.1987 | 977.3701 | 2294.3873 | 609.9646 | 254.6066
| 165.6195 | 3468.2994 | 2447.128 | 920.703 | 0 | 0 | 254.239 | 211.7753 | 473.5498 | 4550.1431 | 3621.1987 | 977.3701 | 2294.5612 | 610.3143 | 254.5657
| 165.6362 | 3468.6481 | 2447.526 | 920.683 | 0 | 0 | 254.239 | 211.792 | 473.5664 | 4550.1431 | 3620.837 | 977.3555 | 2294.735 | 610.0621 | 254.2799
| 165.6528 | 3468.9957 | 2447.868 | 920.573 | 0 | 0 | 254.239 | 211.8087 | 473.5831 | 4550.1431 | 3621.067 | 977.1651 | 2294.9088 | 609.8671 | 254.5249
| 165.6695 | 3469.3497 | 2448.191 | 920.523 | 0 | 0 | 254.8108 | 211.8253 | 473.5998 | 4550.1431 | 3621.197 | 977.0747 | 2295.0858 | 610.0664 | 254.2799
| 165.6862 | 3469.6973 | 2448.543 | 920.563 | 0 | 0 | 254.5657 | 211.842 | 473.6164 | 4550.1431 | 3621.227 | 976.9556 | 2295.2607 | 610.1116 | 254.1982
| 165.7028 | 3470.0471 | 2448.866 | 920.573 | 0 | 0 | 254.6883 | 211.8587 | 473.6331 | 4550.1431 | 3621.217 | 977.0151 | 2295.4345 | 610.5125 | 254.1574
| 165.7195 | 3470.3958 | 2449.148 | 920.643 | 0 | 0 | 254.6066 | 211.8753 | 473.6498 | 4550.1431 | 3621.287 | 976.8758 | 2295.6083 | 610.4531 | 254.1574
| 165.7362 | 3470.7435 | 2449.561 | 920.633 | 0 | 0 | 254.6883 | 211.892 | 473.6664 | 4550.1431 | 3621.257 | 976.8068 | 2295.7822 | 610.5118 | 254.239
| 165.7528 | 3471.0922 | 2449.879 | 920.703 | 0 | 0 | 254.8108 | 211.9087 | 473.6831 | 4550.1431 | 3621.277 | 976.8561 | 2295.956 | 610.4579 | 254.2799
| 165.7695 | 3471.4409 | 2450.231 | 920.783 | 0 | 0 | 254.6883 | 211.9253 | 473.6998 | 4550.1431 | 3621.287 | 976.9055 | 2296.1298 | 610.5613 | 254.239
| 165.7862 | 3471.7886 | 2450.544 | 920.813 | 0 | 0 | 254.4841 | 211.942 | 473.7164 | 4550.1431 | 3621.357 | 976.7563 | 2296.3079 | 610.5075 | 254.1982
| 165.8028 | 3472.1436 | 2450.916 | 920.803 | 0 | 0 | 254.4024 | 211.9587 | 473.7331 | 4550.1431 | 3621.317 | 976.727 | 2296.4817 | 610.605 | 254.2799
| 165.8195 | 3472.4923 | 2451.249 | 920.853 | 0 | 0 | 254.1574 | 211.9753 | 473.7498 | 4550.1431 | 3621.337 | 976.6872 | 2296.6555 | 610.3616 | 254.3207
| 165.8362 | 3472.8399 | 2451.752 | 920.613 | 0 | 0 | 254.0212 | 211.992 | 473.7664 | 4550.1431 | 3621.297 | 976.7371 | 2296.8304 | 610.3189 | 254.239
| 165.8528 | 3473.1876 | 2452.059 | 920.743 | 0 | 0 | 253.8579 | 212.0087 | 473.7831 | 4550.1431 | 3621.387 | 976.6768 | 2297.0042 | 610.5078 | 254.1165
| 165.8695 | 3473.5374 | 2452.323 | 920.783 | 0 | 0 | 253.7762 | 212.0253 | 473.7998 | 4550.1431 | 3621.307 | 976.7766 | 2297.1781 | 610.5543 | 254.239
| 165.8862 | 3473.885 | 2452.575 | 920.823 | 0 | 0 | 253.7762 | 212.042 | 473.8164 | 4550.1431 | 3621.347 | 976.7267 | 2297.3529 | 610.5117 | 254.1982
| 165.9028 | 3474.2327 | 2452.997 | 920.693 | 0 | 0 | 253.9395 | 212.0587 | 473.8331 | 4550.1431 | 3621.327 | 976.7269 | 2297.5268 | 610.701 | 254.3207
| 165.9195 | 3474.5814 | 2453.329 | 920.643 | 0 | 0 | 253.9804 | 212.0753 | 473.8498 | 4550.1431 | 3621.357 | 976.687 | 2297.7037 | 610.6068 | 254.4024
| 165.9362 | 3474.9364 | 2453.622 | 920.703 | 0 | 0 | 254.1574 | 212.092 | 473.8664 | 4550.1431 | 3621.407 | 976.6865 | 2297.8776 | 610.7566 | 254.3615
| 165.9528 | 3475.284 | 2453.985 | 920.703 | 0 | 0 | 254.2799 | 212.1087 | 473.8831 | 4550.1431 | 3621.417 | 976.6963 | 2298.0525 | 610.9048 | 254.3615
| 165.9695 | 3475.6328 | 2454.303 | 920.733 | 0 | 0 | 254.4432 | 212.1253 | 473.8998 | 4550.1431 | 3621.387 | 976.6768 | 2298.2263 | 610.9567 | 254.5249
| 165.9862 | 3475.9804 | 2454.655 | 920.653 | 0 | 0 | 254.8652 | 212.142 | 473.9164 | 4550.1431 | 3621.387 | 976.657 | 2298.4001 | 610.951 | 254.4024
| 166.0028 | 3476.3291 | 2455.018 | 920.593 | 0 | 0 | 254.8108 | 212.1587 | 473.9331 | 4550.1431 | 3621.317 | 976.6676 | 2298.5739 | 610.7613 | 254.2799
| 166.0195 | 3476.6768 | 2455.4 | 920.553 | 0 | 0 | 254.7699 | 212.1753 | 473.9498 | 4550.1431 | 3621.327 | 976.7467 | 2298.7509 | 610.905 | 254.4841
| 166.0362 | 3477.0255 | 2455.612 | 920.693 | 0 | 0 | 254.6066 | 212.192 | 473.9664 | 4550.1431 | 3621.047 | 977.0663 | 2298.9258 | 611.2222 | 254.5249
| 166.0528 | 3477.3795 | 2456.005 | 920.693 | 0 | 0 | 254.8108 | 212.2087 | 473.9831 | 4550.1431 | 3621.2037 | 977.0384 | 2299.0996 | 611.1968 | 254.6066
| 166.0695 | 3477.7282 | 2456.323 | 920.633 | 0 | 0 | 254.4432 | 212.2253 | 473.9998 | 4550.1431 | 3621.007 | 977.1162 | 2299.2735 | 611.3934 | 254.5657
| 166.0862 | 3478.0779 | 2456.616 | 920.693 | 0 | 0 | 254.3207 | 212.242 | 474.0164 | 4550.1431 | 3621.217 | 976.827 | 2299.4473 | 611.545 | 254.4841
| 166.1028 | 3478.4256 | 2457.058 | 920.463 | 0 | 0 | 254.0757 | 212.2587 | 474.0331 | 4550.1431 | 3621.307 | 976.7172 | 2299.6222 | 611.4009 | 254.5657
| 166.1195 | 3478.7732 | 2457.281 | 920.673 | 0 | 0 | 254.0212 | 212.2753 | 474.0498 | 4550.1431 | 3621.327 | 976.717 | 2299.796 | 611.6973 | 254.5249
| 166.1362 | 3479.122 | 2457.653 | 920.543 | 0 | 0 | 253.817 | 212.292 | 474.0664 | 4550.1431 | 3621.097 | 976.9074 | 2299.9709 | 611.4876 | 254.5657
| 166.1528 | 3479.4707 | 2458.016 | 920.533 | 0 | 0 | 253.9395 | 212.3087 | 474.0831 | 4550.1431 | 3620.747 | 977.2178 | 2300.1479 | 611.3423 | 254.5657
| 166.1695 | 3479.8183 | 2458.344 | 920.573 | 0 | 0 | 253.9804 | 212.3253 | 474.0998 | 4550.1431 | 3620.547 | 977.5069 | 2300.3217 | 611.5441 | 254.4024
| 166.1862 | 3480.167 | 2458.677 | 920.623 | 0 | 0 | 254.3615 | 212.342 | 474.1164 | 4550.1431 | 3620.507 | 977.537 | 2300.4955 | 611.5926 | 254.239
| 166.2028 | 3480.521 | 2459.039 | 920.673 | 0 | 0 | 254.2799 | 212.3587 | 474.1331 | 4550.1431 | 3620.737 | 977.3466 | 2300.6694 | 611.4944 | 254.6474
| 166.2195 | 3480.8687 | 2459.361 | 920.653 | 0 | 0 | 254.2799 | 212.3753 | 474.1498 | 4550.1431 | 3620.537 | 977.5466 | 2300.8442 | 611.4944 | 254.2799
| 166.2362 | 3481.2163 | 2459.744 | 920.663 | 0 | 0 | 254.5657 | 212.392 | 474.1664 | 4550.1431 | 3620.517 | 977.5567 | 2301.0181 | 611.2028 | 254.3207
| 166.2528 | 3481.565 | 2460.097 | 920.683 | 0 | 0 | 254.6474 | 212.4087 | 474.1831 | 4550.1431 | 3620.477 | 977.6957 | 2301.195 | 611.8951 | 254.3615
| 166.2695 | 3481.9127 | 2460.41 | 920.713 | 0 | 0 | 254.6883 | 212.4253 | 474.1998 | 4550.1431 | 3620.287 | 977.9946 | 2301.3689 | 611.8839 | 254.3207
| 166.2862 | 3482.2666 | 2460.698 | 920.833 | 0 | 0 | 254.5249 | 212.442 | 474.2164 | 4550.1431 | 3620.707 | 977.3469 | 2301.5427 | 612.0347 | 254.4432
| 166.3028 | 3482.6143 | 2461.071 | 920.763 | 0 | 0 | 254.3207 | 212.4587 | 474.2331 | 4550.1431 | 3620.627 | 977.4269 | 2301.7165 | 611.8808 | 254.3615
| 166.3195 | 3482.963 | 2461.483 | 920.753 | 0 | 0 | 254.3207 | 212.4753 | 474.2498 | 4550.1431 | 3620.747 | 977.3267 | 2301.8914 | 611.7315 | 254.4841
| 166.3362 | 3483.3117 | 2461.766 | 920.803 | 0 | 0 | 254.1165 | 212.492 | 474.2664 | 4550.1431 | 3620.787 | 977.3461 | 2302.0663 | 611.8281 | 254.3615
| 166.3528 | 3483.6604 | 2462.058 | 920.833 | 0 | 0 | 253.9395 | 212.5087 | 474.2831 | 4550.1431 | 3620.857 | 977.3256 | 2302.2401 | 612.0292 | 254.5657
| 166.3695 | 3484.0081 | 2462.4 | 920.843 | 0 | 0 | 253.9395 | 212.5256 | 474.3001 | 4550.1431 | 3620.877 | 977.2363 | 2302.414 | 611.9262 | 254.4432
| 166.3862 | 3484.3568 | 2462.854 | 920.803 | 0 | 0 | 254.0757 | 212.5423 | 474.3167 | 4550.1431 | 3620.867 | 977.2265 | 2302.5909 | 611.7808 | 254.4024
| 166.4028 | 3484.7055 | 2463.116 | 920.763 | 0 | 0 | 254.8108 | 212.5589 | 474.3334 | 4550.1431 | 3620.927 | 977.1566 | 2302.7658 | 612.0606 | 254.5657
| 166.4195 | 3485.0595 | 2463.459 | 920.823 | 0 | 0 | 254.6883 | 212.5756 | 474.3501 | 4550.1431 | 3620.8137 | 977.8442 | 2302.9396 | 612.6378 | 254.5249
| 166.4362 | 3485.4092 | 2463.837 | 920.763 | 0 | 0 | 254.5657 | 212.5923 | 474.3667 | 4550.1431 | 3619.997 | 978.2054 | 2303.1135 | 612.3348 | 254.6066
| 166.4528 | 3485.7569 | 2464.13 | 920.803 | 0 | 0 | 254.1982 | 212.6089 | 474.3834 | 4550.1431 | 3621.037 | 976.9674 | 2303.2873 | 612.5339 | 254.5657
| 166.4695 | 3486.1056 | 2464.513 | 920.733 | 0 | 0 | 253.8987 | 212.6256 | 474.4001 | 4550.1431 | 3621.177 | 977.0155 | 2303.4622 | 612.9253 | 254.6066
| 166.4862 | 3486.4533 | 2464.845 | 920.743 | 0 | 0 | 253.8579 | 212.6423 | 474.4167 | 4550.1431 | 3620.947 | 977.2752 | 2303.636 | 612.6322 | 254.6883
| 166.5028 | 3486.802 | 2465.127 | 920.753 | 0 | 0 | 253.7353 | 212.6589 | 474.4334 | 4550.1431 | 3620.457 | 977.5177 | 2303.8109 | 612.7337 | 254.6066
| 166.5195 | 3487.1507 | 2465.45 | 920.723 | 0 | 0 | 253.9804 | 212.6756 | 474.4501 | 4550.1431 | 3620.327 | 977.915 | 2303.9879 | 612.6759 | 254.5249
| 166.5362 | 3487.4994 | 2465.878 | 920.653 | 0 | 0 | 254.1574 | 212.6923 | 474.4667 | 4550.1431 | 3620.747 | 977.4059 | 2304.1617 | 612.5283 | 254.3207
| 166.5528 | 3487.8471 | 2466.21 | 920.593 | 0 | 0 | 254.3615 | 212.7089 | 474.4834 | 4550.1431 | 3620.737 | 977.4753 | 2304.3355 | 612.7836 | 254.4841
| 166.5695 | 3488.201 | 2466.483 | 920.623 | 0 | 0 | 254.4841 | 212.7256 | 474.5001 | 4550.1431 | 3620.757 | 977.3662 | 2304.5094 | 612.7898 | 254.4432
| 166.5862 | 3488.5497 | 2466.786 | 920.533 | 0 | 0 | 254.6066 | 212.7423 | 474.5167 | 4550.1431 | 3620.787 | 977.4253 | 2304.6842 | 612.732 | 254.4432
| 166.6028 | 3488.8974 | 2467.138 | 920.563 | 0 | 0 | 254.6066 | 212.7589 | 474.5334 | 4550.1431 | 3620.867 | 977.276 | 2304.8581 | 612.7356 | 254.5657
| 166.6195 | 3489.2461 | 2467.481 | 920.553 | 0 | 0 | 254.7291 | 212.7756 | 474.5501 | 4550.1431 | 3620.767 | 977.3364 | 2305.035 | 612.8326 | 254.4841
| 166.6362 | 3489.5938 | 2467.809 | 920.633 | 0 | 0 | 254.4024 | 212.7923 | 474.5667 | 4550.1431 | 3620.817 | 977.3755 | 2305.2099 | 612.9765 | 254.4841
| 166.6528 | 3489.9425 | 2468.191 | 920.603 | 0 | 0 | 254.4024 | 212.8089 | 474.5834 | 4550.1431 | 3620.907 | 977.2459 | 2305.3838 | 612.7392 | 254.4841
| 166.6695 | 3490.2964 | 2468.454 | 920.683 | 0 | 0 | 254.4024 | 212.8256 | 474.6001 | 4550.1431 | 3620.867 | 977.4047 | 2305.5576 | 612.7289 | 254.5657
| 166.6862 | 3490.6441 | 2468.836 | 920.633 | 0 | 0 | 254.1574 | 212.8423 | 474.6167 | 4550.1431 | 3620.917 | 977.2656 | 2305.7325 | 613.1792 | 254.5249
| 166.7028 | 3490.9928 | 2469.259 | 920.523 | 0 | 0 | 254.1165 | 212.8589 | 474.6334 | 4550.1431 | 3620.917 | 977.3448 | 2305.9063 | 612.8336 | 254.5657
| 166.7195 | 3491.3404 | 2469.551 | 920.693 | 0 | 0 | 253.9395 | 212.8756 | 474.6501 | 4550.1431 | 3620.837 | 977.3753 | 2306.0801 | 613.2816 | 254.7291
| 166.7362 | 3491.6892 | 2469.934 | 920.743 | 0 | 0 | 253.6945 | 212.8923 | 474.6667 | 4550.1431 | 3620.877 | 977.3254 | 2306.254 | 612.7901 | 254.4024
| 166.7528 | 3492.0368 | 2470.192 | 920.813 | 0 | 0 | 253.9395 | 212.9089 | 474.6834 | 4550.1431 | 3620.837 | 977.4347 | 2306.4309 | 613.127 | 254.3615
| 166.7695 | 3492.3855 | 2470.514 | 920.913 | 0 | 0 | 253.7353 | 212.9256 | 474.7001 | 4550.1431 | 3620.747 | 977.4455 | 2306.6058 | 613.177 | 254.3615
| 166.7862 | 3492.7395 | 2470.907 | 920.783 | 0 | 0 | 253.8579 | 212.9423 | 474.7167 | 4550.1431 | 3620.747 | 977.4455 | 2306.7796 | 613.3376 | 254.4432
| 166.8028 | 3493.0882 | 2471.289 | 920.733 | 0 | 0 | 253.9395 | 212.9589 | 474.7334 | 4550.1431 | 3620.687 | 977.9609 | 2306.9535 | 613.518 | 254.5249
| 166.8198 | 3493.4358 | 2471.512 | 920.803 | 0 | 0 | 254.1982 | 212.9756 | 474.7501 | 4550.1431 | 3620.567 | 977.6651 | 2307.1273 | 613.6216 | 254.4841
| 166.8364 | 3493.7835 | 2471.954 | 920.613 | 0 | 0 | 254.0212 | 212.9923 | 474.7667 | 4550.1431 | 3620.617 | 977.6448 | 2307.3022 | 613.6653 | 254.5249
| 166.8531 | 3494.1322 | 2472.227 | 920.603 | 0 | 0 | 254.0212 | 213.0089 | 474.7834 | 4550.1431 | 3620.757 | 977.4553 | 2307.4792 | 613.4707 | 254.4841
| 166.8698 | 3494.4809 | 2472.645 | 920.543 | 0 | 0 | 254.1574 | 213.0256 | 474.8001 | 4550.1431 | 3620.747 | 977.1584 | 2307.653 | 613.4719 | 254.4024
| 166.8864 | 3494.8286 | 2472.868 | 920.843 | 0 | 0 | 254.1574 | 213.0423 | 474.8167 | 4550.1431 | 3620.797 | 977.3757 | 2307.8268 | 613.6659 | 254.4841
| 166.9031 | 3495.1825 | 2473.26 | 920.903 | 0 | 0 | 254.239 | 213.0589 | 474.8334 | 4550.1431 | 3620.727 | 977.4655 | 2308.0007 | 613.5755 | 254.3615
| 166.9198 | 3495.5313 | 2473.652 | 920.633 | 0 | 0 | 254.3615 | 213.0756 | 474.8501 | 4550.1431 | 3620.797 | 977.3262 | 2308.1745 | 613.572 | 254.4841
| 166.9364 | 3495.8789 | 2473.955 | 920.553 | 0 | 0 | 254.3207 | 213.0923 | 474.8667 | 4550.1431 | 3620.787 | 977.3659 | 2308.3515 | 613.6203 | 254.4841
| 166.9531 | 3496.2266 | 2474.248 | 920.723 | 0 | 0 | 254.4841 | 213.1089 | 474.8834 | 4550.1431 | 3620.777 | 977.3858 | 2308.5263 | 613.8723 | 254.5249
| 166.9698 | 3496.5753 | 2474.645 | 920.713 | 0 | 0 | 254.3615 | 213.1256 | 474.9001 | 4550.1431 | 3620.917 | 976.9884 | 2308.7002 | 613.7208 | 254.5657
| 166.9864 | 3496.9292 | 2474.908 | 920.783 | 0 | 0 | 254.3207 | 213.1423 | 474.9167 | 4550.1431 | 3620.937 | 976.9783 | 2308.874 | 613.7779 | 254.4024
| 167.0031 | 3497.2769 | 2475.18 | 920.923 | 0 | 0 | 254.4841 | 213.1589 | 474.9334 | 4550.1431 | 3620.797 | 977.4054 | 2309.0489 | 613.7655 | 254.4841
| 167.0198 | 3497.6256 | 2475.583 | 920.913 | 0 | 0 | 254.4024 | 213.1756 | 474.9501 | 4550.1431 | 3620.877 | 977.2759 | 2309.2227 | 613.974 | 254.3207
| 167.0364 | 3497.9743 | 2475.905 | 920.963 | 0 | 0 | 254.6066 | 213.1923 | 474.9667 | 4550.1431 | 3619.767 | 978.7423 | 2309.3965 | 614.1702 | 254.3615
| 167.0531 | 3498.322 | 2476.178 | 920.973 | 0 | 0 | 254.6066 | 213.2089 | 474.9834 | 4550.1431 | 3620.277 | 977.9353 | 2309.5714 | 614.159 | 254.3207
| 167.0698 | 3498.6707 | 2476.55 | 920.923 | 0 | 0 | 254.5657 | 213.2256 | 475.0001 | 4550.1431 | 3620.577 | 977.4868 | 2309.7453 | 614.105 | 254.4841
| 167.0864 | 3499.0184 | 2476.859 | 920.923 | 0 | 0 | 254.7291 | 213.2423 | 475.0167 | 4550.1431 | 3620.867 | 977.2067 | 2309.9222 | 614.1114 | 254.4024
| 167.1031 | 3499.3723 | 2477.152 | 920.793 | 0 | 0 | 254.6474 | 213.2589 | 475.0334 | 4550.1431 | 3620.907 | 977.3639 | 2310.0961 | 614.3059 | 254.2799
| 167.1198 | 3499.72 | 2477.464 | 920.843 | 0 | 0 | 254.6066 | 213.2756 | 475.0501 | 4550.1431 | 3620.997 | 976.8886 | 2310.2709 | 614.3466 | 254.4841
| 167.1364 | 3500.0687 | 2477.797 | 920.903 | 0 | 0 | 254.5657 | 213.2923 | 475.0667 | 4550.1431 | 3621.037 | 977.0763 | 2310.4448 | 614.2594 | 254.3207
| 167.1531 | 3500.4174 | 2478.049 | 921.023 | 0 | 0 | 254.4024 | 213.3089 | 475.0834 | 4550.1431 | 3620.937 | 977.2654 | 2310.6186 | 614.2981 | 254.4432
| 167.1698 | 3500.7661 | 2478.452 | 920.993 | 0 | 0 | 254.239 | 213.3256 | 475.1001 | 4550.1431 | 3621.087 | 977.1055 | 2310.7924 | 614.1993 | 254.5249
| 167.1864 | 3501.1138 | 2478.795 | 921.063 | 0 | 0 | 254.2799 | 213.3423 | 475.1167 | 4550.1431 | 3621.197 | 976.9955 | 2310.9694 | 614.2113 | 254.4841
| 167.2031 | 3501.4625 | 2479.093 | 921.123 | 0 | 0 | 254.1165 | 213.3589 | 475.1334 | 4550.1431 | 3621.057 | 977.1256 | 2311.1443 | 614.3015 | 254.4432
| 167.2198 | 3501.8164 | 2479.415 | 921.193 | 0 | 0 | 254.1165 | 213.3756 | 475.1501 | 4550.1431 | 3620.9437 | 977.7736 | 2311.3181 | 614.5632 | 254.4024
| 167.2364 | 3502.1651 | 2479.757 | 921.153 | 0 | 0 | 254.1165 | 213.3923 | 475.1667 | 4550.1431 | 3620.587 | 977.6847 | 2311.4919 | 614.7489 | 254.5249
| 167.2531 | 3502.5138 | 2480.12 | 921.143 | 0 | 0 | 253.8987 | 213.4089 | 475.1834 | 4550.1431 | 3620.757 | 977.2276 | 2311.6658 | 614.6502 | 254.4024
| 167.2698 | 3502.8615 | 2480.383 | 921.263 | 0 | 0 | 254.0212 | 213.4256 | 475.2001 | 4550.1431 | 3620.977 | 977.1066 | 2311.8407 | 614.5982 | 254.4841
| 167.2864 | 3503.2092 | 2480.765 | 921.193 | 0 | 0 | 253.9804 | 213.4423 | 475.2167 | 4550.1431 | 3621.017 | 977.2151 | 2312.0145 | 614.6457 | 254.3615
| 167.3031 | 3503.5579 | 2481.158 | 921.093 | 0 | 0 | 253.8987 | 213.4589 | 475.2334 | 4550.1431 | 3621.047 | 977.1455 | 2312.1915 | 614.4511 | 254.5249
| 167.3198 | 3503.9066 | 2481.446 | 921.053 | 0 | 0 | 253.9804 | 213.4756 | 475.2501 | 4550.1431 | 3621.037 | 977.1555 | 2312.3653 | 614.9929 | 254.4024
| 167.3364 | 3504.2553 | 2481.718 | 921.213 | 0 | 0 | 254.1165 | 213.4923 | 475.2667 | 4550.1431 | 3620.967 | 977.1859 | 2312.5402 | 614.4971 | 254.5657
| 167.3531 | 3504.6092 | 2482.11 | 921.103 | 0 | 0 | 253.8987 | 213.5089 | 475.2834 | 4550.1431 | 3621.527 | 976.6556 | 2312.714 | 614.8913 | 254.5657
| 167.3698 | 3504.958 | 2482.433 | 921.083 | 0 | 0 | 254.0212 | 213.5256 | 475.3001 | 4550.1431 | 3621.702 | 976.342 | 2312.8878 | 614.7825 | 254.6066
| 167.3864 | 3505.3067 | 2482.706 | 921.093 | 0 | 0 | 253.9395 | 213.5423 | 475.3167 | 4550.1431 | 3623.057 | 975.6008 | 2313.0617 | 615.3069 | 254.5249
| 167.4031 | 3505.6543 | 2483.128 | 921.003 | 0 | 0 | 254.1982 | 213.5589 | 475.3334 | 4550.1431 | 3621.8895 | 976.0456 | 2313.2386 | 615.3576 | 254.4841
| 167.4198 | 3506.003 | 2483.386 | 921.073 | 0 | 0 | 254.1574 | 213.5756 | 475.3501 | 4550.1431 | 3621.747 | 976.3465 | 2313.4125 | 615.5428 | 254.5249
| 167.4364 | 3506.3507 | 2483.719 | 921.063 | 0 | 0 | 254.2799 | 213.5923 | 475.3667 | 4550.1431 | 3621.217 | 976.8666 | 2313.5874 | 615.2911 | 254.4841
| 167.4531 | 3506.6984 | 2484.031 | 921.113 | 0 | 0 | 254.239 | 213.6089 | 475.3834 | 4550.1431 | 3621.537 | 976.5862 | 2313.7612 | 615.6414 | 254.4841
| 167.4698 | 3507.0534 | 2484.394 | 921.033 | 0 | 0 | 254.5657 | 213.6256 | 475.4001 | 4550.1431 | 3621.497 | 975.9841 | 2313.935 | 615.488 | 254.3615
| 167.4864 | 3507.401 | 2484.757 | 921.093 | 0 | 0 | 254.3615 | 213.6423 | 475.4167 | 4550.1431 | 3621.517 | 975.8652 | 2314.1088 | 615.3985 | 254.2799
| 167.5031 | 3507.7497 | 2485.109 | 921.223 | 0 | 0 | 254.7699 | 213.6589 | 475.4334 | 4550.1431 | 3621.587 | 975.8644 | 2314.2858 | 615.3934 | 254.2799
| 167.5198 | 3508.0974 | 2485.322 | 921.043 | 0 | 0 | 254.9061 | 213.6756 | 475.4501 | 4550.1431 | 3621.597 | 975.8742 | 2314.4607 | 615.245 | 254.4432
| 167.5364 | 3508.4451 | 2485.73 | 920.993 | 0 | 0 | 254.8108 | 213.6923 | 475.4667 | 4550.1431 | 3621.437 | 976.0342 | 2314.6345 | 615.24 | 254.3615
| 167.5531 | 3508.7938 | 2486.062 | 920.983 | 0 | 0 | 254.7291 | 213.7089 | 475.4834 | 4550.1431 | 3620.657 | 976.8142 | 2314.8084 | 615.3951 | 254.6883
| 167.5698 | 3509.1477 | 2486.365 | 921.233 | 0 | 0 | 254.7291 | 213.7256 | 475.5001 | 4550.1431 | 3620.737 | 976.7243 | 2314.9832 | 615.4359 | 254.5249
| 167.5864 | 3509.4964 | 2486.728 | 921.393 | 0 | 0 | 254.7699 | 213.7423 | 475.5167 | 4550.1431 | 3620.667 | 976.8339 | 2315.1571 | 615.5478 | 254.5249
| 167.6031 | 3509.8441 | 2487.091 | 921.363 | 0 | 0 | 254.7699 | 213.7592 | 475.5337 | 4550.1431 | 3620.777 | 977.3561 | 2315.3309 | 615.4826 | 254.5657
| 167.6198 | 3510.1918 | 2487.353 | 921.213 | 0 | 0 | 254.7291 | 213.7759 | 475.5503 | 4550.1431 | 3620.717 | 976.7146 | 2315.5079 | 615.4439 | 254.5657
| 167.6364 | 3510.5405 | 2487.756 | 920.973 | 0 | 0 | 254.6474 | 213.7926 | 475.567 | 4550.1431 | 3620.737 | 977.3466 | 2315.6817 | 615.7621 | 254.6474
| 167.6531 | 3510.8892 | 2488.124 | 921.253 | 0 | 0 | 254.6066 | 213.8092 | 475.5837 | 4550.1431 | 3620.8603 | 977.1847 | 2315.8555 | 615.9042 | 254.5249
| 167.6698 | 3511.2368 | 2488.346 | 921.483 | 0 | 0 | 254.2799 | 213.8259 | 475.6003 | 4550.1431 | 3621.137 | 976.4628 | 2316.0294 | 616.2084 | 254.3615
| 167.6864 | 3511.5918 | 2488.818 | 921.383 | 0 | 0 | 254.1574 | 213.8426 | 475.617 | 4550.1431 | 3621.087 | 976.4634 | 2316.2032 | 616.2646 | 254.5657
| 167.7031 | 3511.9395 | 2489.111 | 921.363 | 0 | 0 | 253.9804 | 213.8592 | 475.6337 | 4550.1431 | 3620.707 | 976.8236 | 2316.377 | 616.3068 | 254.4432
| 167.7198 | 3512.2882 | 2489.404 | 921.363 | 0 | 0 | 254.0757 | 213.8759 | 475.6503 | 4550.1431 | 3620.807 | 976.7631 | 2316.554 | 616.3875 | 254.4432
| 167.7364 | 3512.6359 | 2489.806 | 921.183 | 0 | 0 | 254.1165 | 213.8926 | 475.667 | 4550.1431 | 3620.457 | 977.0637 | 2316.7289 | 616.3823 | 254.5657
| 167.7531 | 3512.9846 | 2490.054 | 921.173 | 0 | 0 | 254.4841 | 213.9092 | 475.6837 | 4550.1431 | 3620.247 | 977.1649 | 2316.9027 | 616.2833 | 254.4841
| 167.7698 | 3513.3323 | 2490.427 | 921.113 | 0 | 0 | 254.7699 | 213.9259 | 475.7003 | 4550.1431 | 3620.497 | 976.9742 | 2317.0776 | 616.4898 | 254.5657
| 167.7864 | 3513.681 | 2490.709 | 921.323 | 0 | 0 | 254.8108 | 213.9426 | 475.717 | 4550.1431 | 3620.467 | 977.024 | 2317.2514 | 616.1336 | 254.5249
| 167.8031 | 3514.0349 | 2491.132 | 921.373 | 0 | 0 | 254.6883 | 213.9592 | 475.7337 | 4550.1431 | 3620.457 | 976.9944 | 2317.4253 | 616.5348 | 254.6066
| 167.8198 | 3514.3826 | 2491.495 | 921.383 | 0 | 0 | 254.2799 | 213.9759 | 475.7503 | 4550.1431 | 3620.637 | 976.854 | 2317.5991 | 616.1821 | 254.4432
| 167.8364 | 3514.7313 | 2491.767 | 921.453 | 0 | 0 | 253.9804 | 213.9926 | 475.767 | 4550.1431 | 3620.537 | 976.8847 | 2317.7761 | 616.4266 | 254.239
| 167.8531 | 3515.0789 | 2492.15 | 921.393 | 0 | 0 | 254.7291 | 214.0092 | 475.7837 | 4550.1431 | 3619.3553 | 978.2828 | 2317.9509 | 616.3834 | 254.3207
| 167.8698 | 3515.4277 | 2492.458 | 921.253 | 0 | 0 | 254.6883 | 214.0259 | 475.8003 | 4550.1431 | 3618.347 | 979.2614 | 2318.1248 | 616.3274 | 254.3615
| 167.8864 | 3515.7764 | 2492.781 | 921.303 | 0 | 0 | 254.6883 | 214.0426 | 475.817 | 4550.1431 | 3618.127 | 979.4814 | 2318.2997 | 616.3799 | 254.239
| 167.9031 | 3516.1293 | 2493.104 | 921.293 | 0 | 0 | 254.4432 | 214.0592 | 475.8337 | 4550.1431 | 3618.027 | 979.5517 | 2318.4735 | 616.4255 | 254.3615
| 167.9198 | 3516.478 | 2493.376 | 921.303 | 0 | 0 | 254.4024 | 214.0759 | 475.8503 | 4550.1431 | 3617.967 | 979.6018 | 2318.6473 | 616.3344 | 254.4024
| 167.9364 | 3516.8256 | 2493.719 | 921.263 | 0 | 0 | 254.2799 | 214.0926 | 475.867 | 4550.1431 | 3617.757 | 980.3662 | 2318.8212 | 616.7297 | 254.3615
| 167.9531 | 3517.1744 | 2494.111 | 921.153 | 0 | 0 | 253.9804 | 214.1092 | 475.8837 | 4550.1431 | 3617.635 | 980.0922 | 2318.996 | 616.9796 | 254.5249
| 167.9698 | 3517.522 | 2494.393 | 921.223 | 0 | 0 | 253.9804 | 214.1259 | 475.9003 | 4550.1431 | 3617.227 | 980.4606 | 2319.173 | 616.8389 | 254.4432
| 167.9864 | 3517.8697 | 2494.696 | 921.213 | 0 | 0 | 254.0212 | 214.1426 | 475.917 | 4550.1431 | 3617.437 | 980.2704 | 2319.3468 | 616.84 | 254.3615
| 168.0031 | 3518.2236 | 2495.094 | 921.293 | 0 | 0 | 254.1574 | 214.1592 | 475.9337 | 4550.1431 | 3617.517 | 980.1805 | 2319.5207 | 616.6338 | 254.4024
| 168.0198 | 3518.5723 | 2495.467 | 921.333 | 0 | 0 | 254.239 | 214.1759 | 475.9503 | 4550.1431 | 3617.667 | 980.1097 | 2319.6955 | 616.792 | 254.6474
| 168.0364 | 3518.92 | 2495.789 | 921.143 | 0 | 0 | 254.6066 | 214.1926 | 475.967 | 4550.1431 | 3617.687 | 980.0897 | 2319.8694 | 616.788 | 254.4841
| 168.0534 | 3519.2698 | 2496.022 | 921.233 | 0 | 0 | 254.5249 | 214.2092 | 475.9837 | 4550.1431 | 3617.501 | 980.6915 | 2320.0432 | 617.2825 | 254.6474
| 168.0701 | 3519.6174 | 2496.414 | 921.103 | 0 | 0 | 254.7291 | 214.2259 | 476.0003 | 4550.1431 | 3617.501 | 980.6915 | 2320.217 | 617.0817 | 254.3615
| 168.0867 | 3519.9661 | 2496.727 | 921.253 | 0 | 0 | 254.4841 | 214.2426 | 476.017 | 4550.1431 | 3617.539 | 980.2179 | 2320.394 | 617.2824 | 254.5249
| 168.1034 | 3520.3138 | 2497.05 | 921.193 | 0 | 0 | 254.4024 | 214.2592 | 476.0337 | 4550.1431 | 3617.127 | 980.6398 | 2320.5689 | 617.0726 | 254.3615
| 168.1201 | 3520.6625 | 2497.328 | 921.303 | 0 | 0 | 254.2799 | 214.2759 | 476.0503 | 4550.1431 | 3617.507 | 980.24 | 2320.7427 | 617.4215 | 254.5657
| 168.1367 | 3521.0165 | 2497.71 | 921.243 | 0 | 0 | 254.1982 | 214.2926 | 476.067 | 4550.1431 | 3617.707 | 979.9707 | 2320.9166 | 617.0695 | 254.5657
| 168.1534 | 3521.3641 | 2498.033 | 921.253 | 0 | 0 | 254.0212 | 214.3092 | 476.0837 | 4550.1431 | 3617.847 | 979.9099 | 2321.0904 | 617.2704 | 254.5657
| 168.1701 | 3521.7118 | 2498.415 | 921.223 | 0 | 0 | 253.9804 | 214.3259 | 476.1003 | 4550.1431 | 3617.877 | 979.8106 | 2321.2653 | 617.3221 | 254.5657
| 168.1867 | 3522.0605 | 2498.657 | 921.323 | 0 | 0 | 253.8579 | 214.3426 | 476.117 | 4550.1431 | 3617.897 | 979.8203 | 2321.4422 | 617.2725 | 254.5249
| 168.2034 | 3522.4082 | 2499.09 | 921.233 | 0 | 0 | 253.9395 | 214.3592 | 476.1337 | 4550.1431 | 3617.237 | 980.7872 | 2321.6161 | 617.6827 | 254.2799
| 168.2201 | 3522.7569 | 2499.363 | 921.333 | 0 | 0 | 253.8987 | 214.3759 | 476.1503 | 4550.1431 | 3617.6087 | 980.4057 | 2321.7899 | 617.5213 | 254.4024
| 168.2367 | 3523.1108 | 2499.761 | 921.263 | 0 | 0 | 254.0757 | 214.3926 | 476.167 | 4550.1431 | 3617.227 | 980.52 | 2321.9637 | 617.5716 | 254.4841
| 168.2534 | 3523.4595 | 2500.114 | 921.673 | 0 | 0 | 254.0757 | 214.4092 | 476.1837 | 4550.1431 | 3617.647 | 980.1099 | 2322.1386 | 617.5715 | 254.4432
| 168.2701 | 3523.8072 | 2500.506 | 921.703 | 0 | 0 | 254.0212 | 214.4259 | 476.2003 | 4550.1431 | 3617.767 | 979.9503 | 2322.3124 | 617.5196 | 254.5249
| 168.2867 | 3524.1548 | 2500.929 | 921.653 | 0 | 0 | 254.239 | 214.4426 | 476.217 | 4550.1431 | 3617.907 | 979.8103 | 2322.4894 | 617.7695 | 254.5249
| 168.3034 | 3524.5036 | 2501.171 | 921.613 | 0 | 0 | 254.3615 | 214.4592 | 476.2337 | 4550.1431 | 3617.917 | 979.7904 | 2322.6643 | 617.5215 | 254.5249
| 168.3201 | 3524.8523 | 2501.504 | 921.503 | 0 | 0 | 254.3207 | 214.4759 | 476.2503 | 4550.1431 | 3618.007 | 979.7697 | 2322.8381 | 617.7617 | 254.5249
| 168.3367 | 3525.1999 | 2501.836 | 921.313 | 0 | 0 | 254.4841 | 214.4926 | 476.267 | 4550.1431 | 3618.097 | 979.6401 | 2323.012 | 617.6677 | 254.5249
| 168.3534 | 3525.5539 | 2502.074 | 921.363 | 0 | 0 | 254.4432 | 214.5092 | 476.2837 | 4550.1431 | 3618.087 | 979.6897 | 2323.1868 | 617.7215 | 254.5657
| 168.3701 | 3525.9026 | 2502.396 | 921.443 | 0 | 0 | 254.4024 | 214.5259 | 476.3003 | 4550.1431 | 3618.077 | 979.6007 | 2323.3607 | 617.7194 | 254.6066
| 168.3867 | 3526.2503 | 2502.788 | 921.503 | 0 | 0 | 254.6883 | 214.5426 | 476.317 | 4550.1431 | 3617.879 | 980.5709 | 2323.5345 | 618.4724 | 254.5657
| 168.4034 | 3526.599 | 2503.131 | 921.693 | 0 | 0 | 254.5657 | 214.5592 | 476.3337 | 4550.1431 | 3617.845 | 979.9911 | 2323.7083 | 618.2098 | 254.5249
| 168.4201 | 3526.9477 | 2503.474 | 921.733 | 0 | 0 | 254.6066 | 214.5759 | 476.3503 | 4550.1431 | 3617.845 | 979.9911 | 2323.8853 | 618.165 | 254.6474
| 168.4367 | 3527.2964 | 2503.866 | 921.603 | 0 | 0 | 254.1574 | 214.5926 | 476.367 | 4550.1431 | 3617.377 | 980.37 | 2324.0602 | 618.3102 | 254.4841
| 168.4534 | 3527.644 | 2504.275 | 921.413 | 0 | 0 | 254.7699 | 214.6092 | 476.3837 | 4550.1431 | 3617.757 | 980.0593 | 2324.234 | 618.2081 | 254.4432
| 168.4701 | 3527.998 | 2504.488 | 921.423 | 0 | 0 | 254.8108 | 214.6259 | 476.4003 | 4550.1431 | 3617.927 | 979.8596 | 2324.4079 | 618.2185 | 254.4024
| 168.4867 | 3528.3457 | 2504.76 | 921.363 | 0 | 0 | 254.8108 | 214.6426 | 476.417 | 4550.1431 | 3618.017 | 979.8191 | 2324.5817 | 618.2574 | 254.4432
| 168.5034 | 3528.6944 | 2505.063 | 921.443 | 0 | 0 | 254.6474 | 214.6592 | 476.4337 | 4550.1431 | 3618.017 | 979.7399 | 2324.7555 | 618.2076 | 254.3615
| 168.5201 | 3529.0431 | 2505.425 | 921.513 | 0 | 0 | 253.7353 | 214.6759 | 476.4503 | 4550.1431 | 3618.077 | 979.7096 | 2324.9335 | 618.2101 | 254.3615
| 168.5367 | 3529.3918 | 2505.758 | 921.513 | 0 | 0 | 254.1165 | 214.6926 | 476.467 | 4550.1431 | 3618.067 | 979.6998 | 2325.1074 | 618.4474 | 254.4024
| 168.5534 | 3529.7405 | 2506.08 | 921.603 | 0 | 0 | 254.4024 | 214.7092 | 476.4837 | 4550.1431 | 3617.819 | 980.423 | 2325.2812 | 618.5764 | 254.6066
| 168.5701 | 3530.0882 | 2506.448 | 921.593 | 0 | 0 | 254.6066 | 214.7259 | 476.5003 | 4550.1431 | 3617.781 | 980.1343 | 2325.455 | 618.9954 | 254.5657
| 168.5867 | 3530.4421 | 2506.691 | 921.863 | 0 | 0 | 254.239 | 214.7426 | 476.517 | 4550.1431 | 3617.277 | 980.47 | 2325.6289 | 618.8529 | 254.6066
| 168.6034 | 3530.7898 | 2507.164 | 921.753 | 0 | 0 | 253.9395 | 214.7592 | 476.5337 | 4550.1431 | 3617.657 | 980.0999 | 2325.8027 | 618.8127 | 254.5657
| 168.6201 | 3531.1385 | 2507.456 | 921.813 | 0 | 0 | 253.817 | 214.7759 | 476.5503 | 4550.1431 | 3617.827 | 979.9596 | 2325.9776 | 618.6092 | 254.4432
| 168.6367 | 3531.4861 | 2507.849 | 921.713 | 0 | 0 | 253.7762 | 214.7926 | 476.567 | 4550.1431 | 3618.017 | 979.8389 | 2326.1545 | 618.7607 | 254.4432
| 168.6534 | 3531.8338 | 2508.192 | 921.683 | 0 | 0 | 253.9395 | 214.8092 | 476.5837 | 4550.1431 | 3617.987 | 979.7798 | 2326.3284 | 619.0066 | 254.5249
| 168.6701 | 3532.1825 | 2508.475 | 921.763 | 0 | 0 | 254.4841 | 214.8259 | 476.6003 | 4550.1431 | 3618.127 | 979.6992 | 2326.5022 | 618.705 | 254.6883
| 168.6867 | 3532.5365 | 2508.747 | 921.893 | 0 | 0 | 254.5657 | 214.8426 | 476.617 | 4550.1431 | 3618.077 | 979.7789 | 2326.6771 | 619.1991 | 254.4841
| 168.7034 | 3532.8852 | 2509.25 | 921.543 | 0 | 0 | 254.6883 | 214.8592 | 476.6337 | 4550.1431 | 3618.007 | 979.8489 | 2326.8509 | 619.0146 | 254.5657
| 168.7201 | 3533.2328 | 2509.518 | 921.553 | 0 | 0 | 254.4024 | 214.8759 | 476.6503 | 4550.1431 | 3618.097 | 979.749 | 2327.0248 | 618.7306 | 254.6474
| 168.7367 | 3533.5816 | 2509.801 | 921.593 | 0 | 0 | 254.1574 | 214.8926 | 476.667 | 4550.1431 | 3617.792 | 980.5193 | 2327.2017 | 619.1511 | 254.6066
| 168.7534 | 3533.9303 | 2510.113 | 921.573 | 0 | 0 | 253.8987 | 214.9092 | 476.6837 | 4550.1431 | 3617.207 | 980.6885 | 2327.3756 | 619.1558 | 254.5657
| 168.7701 | 3534.279 | 2510.405 | 921.693 | 0 | 0 | 253.6945 | 214.9259 | 476.7003 | 4550.1431 | 3617.677 | 980.2779 | 2327.5504 | 619.3019 | 254.6066
| 168.7867 | 3534.6266 | 2510.738 | 921.523 | 0 | 0 | 253.7762 | 214.9426 | 476.717 | 4550.1431 | 3617.687 | 980.159 | 2327.7243 | 619.4527 | 254.7291
| 168.8034 | 3534.9806 | 2511.031 | 921.583 | 0 | 0 | 253.9395 | 214.9592 | 476.7337 | 4550.1431 | 3617.767 | 980.1483 | 2327.8981 | 619.4019 | 254.3207
| 168.8201 | 3535.3282 | 2511.404 | 921.643 | 0 | 0 | 253.8987 | 214.9759 | 476.7503 | 4550.1431 | 3617.767 | 980.1483 | 2328.073 | 619.1968 | 254.2799
| 168.8367 | 3535.678 | 2511.672 | 921.623 | 0 | 0 | 254.1165 | 214.9928 | 476.7673 | 4550.1431 | 3617.947 | 979.9386 | 2328.2468 | 619.294 | 254.3207
| 168.8534 | 3536.0257 | 2512.204 | 921.253 | 0 | 0 | 254.3207 | 215.0095 | 476.7839 | 4550.1431 | 3617.987 | 979.9481 | 2328.4238 | 619.4567 | 254.4432
| 168.8701 | 3536.3744 | 2512.387 | 921.693 | 0 | 0 | 254.6474 | 215.0262 | 476.8006 | 4550.1431 | 3618.087 | 979.8382 | 2328.5976 | 619.5167 | 254.4024
| 168.8867 | 3536.7231 | 2512.7 | 921.723 | 0 | 0 | 254.6066 | 215.0428 | 476.8173 | 4550.1431 | 3617.937 | 980.4931 | 2328.7714 | 619.7453 | 254.4841
| 168.9034 | 3537.0708 | 2513.102 | 921.563 | 0 | 0 | 254.9061 | 215.0595 | 476.8339 | 4550.1431 | 3617.971 | 979.974 | 2328.9463 | 619.7486 | 254.5249
| 168.9201 | 3537.4247 | 2513.374 | 921.673 | 0 | 0 | 254.6883 | 215.0762 | 476.8506 | 4550.1431 | 3617.707 | 980.2776 | 2329.1202 | 619.7007 | 254.3615
| 168.9367 | 3537.7734 | 2513.703 | 921.753 | 0 | 0 | 254.6066 | 215.0928 | 476.8673 | 4550.1431 | 3617.957 | 980.0474 | 2329.294 | 619.641 | 254.5657
| 168.9534 | 3538.1221 | 2514.065 | 921.753 | 0 | 0 | 254.1165 | 215.1095 | 476.8839 | 4550.1431 | 3618.117 | 979.8478 | 2329.4678 | 619.839 | 254.4841
| 168.9701 | 3538.4698 | 2514.408 | 921.863 | 0 | 0 | 254.9061 | 215.1262 | 476.9006 | 4550.1431 | 3618.127 | 979.7487 | 2329.6448 | 619.5999 | 254.5657
| 168.9867 | 3538.8174 | 2514.73 | 921.873 | 0 | 0 | 254.7291 | 215.1428 | 476.9173 | 4550.1431 | 3618.147 | 979.7584 | 2329.8197 | 619.5886 | 254.6066
| 169.0034 | 3539.1662 | 2515.073 | 921.813 | 0 | 0 | 254.7699 | 215.1595 | 476.9339 | 4550.1431 | 3618.177 | 979.8175 | 2329.9935 | 619.5935 | 254.5657
| 169.0201 | 3539.5149 | 2515.425 | 921.743 | 0 | 0 | 254.6474 | 215.1762 | 476.9506 | 4550.1431 | 3618.187 | 979.7283 | 2330.1673 | 619.7423 | 254.5249
| 169.0367 | 3539.8636 | 2515.798 | 921.653 | 0 | 0 | 254.7699 | 215.1928 | 476.9673 | 4550.1431 | 3618.257 | 979.6286 | 2330.3422 | 619.8423 | 254.7291
| 169.0534 | 3540.2175 | 2516.071 | 921.673 | 0 | 0 | 254.8652 | 215.2095 | 476.9839 | 4550.1431 | 3617.977 | 980.4234 | 2330.516 | 620.209 | 254.3615
| 169.0701 | 3540.5652 | 2516.359 | 921.783 | 0 | 0 | 254.6883 | 215.2262 | 477.0006 | 4550.1431 | 3617.903 | 980.141 | 2330.6899 | 620.244 | 254.3207
| 169.0867 | 3540.9139 | 2516.711 | 921.653 | 0 | 0 | 254.6474 | 215.2428 | 477.0173 | 4550.1431 | 3617.477 | 980.5175 | 2330.8669 | 620.1381 | 254.2799
| 169.1034 | 3541.2616 | 2517.024 | 921.673 | 0 | 0 | 254.7291 | 215.2595 | 477.0339 | 4550.1431 | 3617.787 | 979.9303 | 2331.0417 | 620.1922 | 254.1982
| 169.1201 | 3541.6103 | 2517.236 | 921.833 | 0 | 0 | 254.6883 | 215.2762 | 477.0506 | 4550.1431 | 3617.807 | 980.1182 | 2331.2156 | 620.285 | 254.3207
| 169.1367 | 3541.9579 | 2517.628 | 921.703 | 0 | 0 | 254.7291 | 215.2928 | 477.0673 | 4550.1431 | 3617.967 | 980.0176 | 2331.3894 | 620.4365 | 254.239
| 169.1534 | 3542.3119 | 2518.011 | 921.663 | 0 | 0 | 254.4432 | 215.3095 | 477.0839 | 4550.1431 | 3618.137 | 979.7981 | 2331.5643 | 620.1879 | 254.4432
| 169.1701 | 3542.6606 | 2518.249 | 921.683 | 0 | 0 | 254.8652 | 215.3262 | 477.1006 | 4550.1431 | 3618.107 | 979.8578 | 2331.7381 | 620.1868 | 254.4432
| 169.1867 | 3543.0083 | 2518.522 | 921.753 | 0 | 0 | 253.7353 | 215.3428 | 477.1173 | 4550.1431 | 3618.147 | 979.7881 | 2331.9119 | 620.3297 | 254.3207
| 169.2034 | 3543.358 | 2518.884 | 921.753 | 0 | 0 | 253.4086 | 215.3595 | 477.1339 | 4550.1431 | 3618.147 | 979.7881 | 2332.0889 | 620.435 | 254.6474
| 169.2201 | 3543.7057 | 2519.118 | 921.963 | 0 | 0 | 253.3678 | 215.3762 | 477.1506 | 4550.1431 | 3618.197 | 979.7975 | 2332.2627 | 620.8432 | 254.4432
| 169.2367 | 3544.0533 | 2519.58 | 921.703 | 0 | 0 | 253.3678 | 215.3928 | 477.1673 | 4550.1431 | 3617.8537 | 980.5369 | 2332.4376 | 620.5421 | 254.4841
| 169.2534 | 3544.4021 | 2519.843 | 921.853 | 0 | 0 | 253.817 | 215.4095 | 477.1839 | 4550.1431 | 3617.277 | 980.7868 | 2332.6115 | 620.5404 | 254.6474
| 169.2703 | 3544.7497 | 2520.135 | 921.873 | 0 | 0 | 254.3207 | 215.4262 | 477.2006 | 4550.1431 | 3617.667 | 980.3473 | 2332.7853 | 620.7003 | 254.4432
| 169.287 | 3545.1037 | 2520.578 | 921.683 | 0 | 0 | 254.7291 | 215.4428 | 477.2173 | 4550.1431 | 3617.727 | 980.2774 | 2332.9591 | 620.6424 | 254.6066
| 169.3037 | 3545.4524 | 2520.766 | 922.053 | 0 | 0 | 254.6474 | 215.4595 | 477.2339 | 4550.1431 | 3617.837 | 979.9793 | 2333.1361 | 620.5448 | 254.6474
| 169.3203 | 3545.8 | 2521.178 | 921.853 | 0 | 0 | 254.239 | 215.4762 | 477.2506 | 4550.1431 | 3617.837 | 980.1377 | 2333.311 | 620.7015 | 254.4841
| 169.337 | 3546.1477 | 2521.461 | 921.993 | 0 | 0 | 253.8579 | 215.4928 | 477.2673 | 4550.1431 | 3617.837 | 980.2268 | 2333.4848 | 620.9385 | 254.5249
| 169.3537 | 3546.4964 | 2521.823 | 921.993 | 0 | 0 | 253.4086 | 215.5095 | 477.2839 | 4550.1431 | 3617.897 | 980.1569 | 2333.6586 | 620.8891 | 254.4841
| 169.3703 | 3546.8451 | 2522.186 | 921.883 | 0 | 0 | 253.6945 | 215.5262 | 477.3006 | 4550.1431 | 3617.427 | 980.6863 | 2333.8335 | 620.9943 | 254.5249
| 169.387 | 3547.1991 | 2522.438 | 921.913 | 0 | 0 | 253.9395 | 215.5428 | 477.3173 | 4550.1431 | 3617.8203 | 980.5009 | 2334.0073 | 621.1234 | 254.3615
| 169.4037 | 3547.5478 | 2522.781 | 922.023 | 0 | 0 | 254.1574 | 215.5595 | 477.3339 | 4550.1431 | 3617.727 | 980.2972 | 2334.1812 | 621.1198 | 254.5249
| 169.4203 | 3547.8965 | 2523.209 | 921.973 | 0 | 0 | 254.8652 | 215.5762 | 477.3506 | 4550.1431 | 3617.937 | 980.4429 | 2334.3581 | 621.1239 | 254.5657
| 169.437 | 3548.2442 | 2523.533 | 922.053 | 0 | 0 | 254.9469 | 215.5928 | 477.3673 | 4550.1431 | 3618.097 | 979.8579 | 2334.533 | 620.9272 | 254.5249
| 169.4537 | 3548.5929 | 2523.855 | 922.183 | 0 | 0 | 254.8652 | 215.6095 | 477.3839 | 4550.1431 | 3618.117 | 979.8676 | 2334.7069 | 621.2767 | 254.6474
| 169.4703 | 3548.9405 | 2524.238 | 922.213 | 0 | 0 | 254.4841 | 215.6262 | 477.4006 | 4550.1431 | 3618.267 | 979.7275 | 2334.8807 | 621.3718 | 254.2799
| 169.487 | 3549.2892 | 2524.581 | 922.213 | 0 | 0 | 254.1982 | 215.6428 | 477.4173 | 4550.1431 | 3618.097 | 979.947 | 2335.0545 | 620.9779 | 254.5657
| 169.5037 | 3549.6379 | 2524.823 | 922.293 | 0 | 0 | 253.8579 | 215.6595 | 477.4339 | 4550.1431 | 3617.947 | 980.1456 | 2335.2284 | 621.1676 | 254.4432
| 169.5203 | 3549.9919 | 2525.147 | 922.183 | 0 | 0 | 253.7353 | 215.6762 | 477.4506 | 4550.1431 | 3617.927 | 980.1071 | 2335.4053 | 621.2754 | 254.4841
| 169.537 | 3550.3396 | 2525.489 | 922.203 | 0 | 0 | 253.6537 | 215.6928 | 477.4673 | 4550.1431 | 3617.7637 | 980.8843 | 2335.5802 | 621.6218 | 254.4841
| 169.5537 | 3550.6883 | 2525.862 | 922.013 | 0 | 0 | 253.5311 | 215.7095 | 477.4839 | 4550.1431 | 3616.837 | 981.0882 | 2335.754 | 621.6267 | 254.4841
| 169.5703 | 3551.0359 | 2526.139 | 922.073 | 0 | 0 | 253.4495 | 215.7262 | 477.5006 | 4550.1431 | 3616.837 | 981.0882 | 2335.9279 | 621.7237 | 254.5249
| 169.587 | 3551.3846 | 2526.453 | 922.063 | 0 | 0 | 253.7353 | 215.7428 | 477.5173 | 4550.1431 | 3617.947 | 980.1564 | 2336.1017 | 621.5742 | 254.6883
| 169.6037 | 3551.7334 | 2526.875 | 921.943 | 0 | 0 | 253.6537 | 215.7595 | 477.5339 | 4550.1431 | 3617.827 | 980.1873 | 2336.2755 | 621.8649 | 254.5657
| 169.6203 | 3552.0821 | 2527.147 | 922.123 | 0 | 0 | 253.6945 | 215.7762 | 477.5506 | 4550.1431 | 3617.537 | 980.5268 | 2336.4494 | 621.6193 | 254.4841
| 169.637 | 3552.4297 | 2527.55 | 922.203 | 0 | 0 | 253.8579 | 215.7928 | 477.5673 | 4550.1431 | 3617.157 | 980.8573 | 2336.6263 | 621.6243 | 254.4432
| 169.6537 | 3552.7837 | 2527.843 | 922.293 | 0 | 0 | 253.9395 | 215.8095 | 477.5839 | 4550.1431 | 3617.187 | 980.8174 | 2336.8012 | 621.6645 | 254.5249
| 169.6703 | 3553.1324 | 2528.285 | 922.353 | 0 | 0 | 254.1982 | 215.8262 | 477.6006 | 4550.1431 | 3617.257 | 980.8464 | 2336.975 | 621.5165 | 254.6066
| 169.687 | 3553.4811 | 2528.674 | 922.303 | 0 | 0 | 254.3207 | 215.8428 | 477.6173 | 4550.1431 | 3617.077 | 980.9571 | 2337.1489 | 622.0689 | 254.5657
| 169.7037 | 3553.8288 | 2528.946 | 922.373 | 0 | 0 | 254.4432 | 215.8595 | 477.6339 | 4550.1431 | 3617.267 | 981.4696 | 2337.3227 | 622.1154 | 254.5657
| 169.7203 | 3554.1764 | 2529.288 | 922.203 | 0 | 0 | 254.5657 | 215.8762 | 477.6506 | 4550.1431 | 3617.727 | 980.5043 | 2337.4965 | 622.0667 | 254.5249
| 169.737 | 3554.5251 | 2529.521 | 922.253 | 0 | 0 | 254.7291 | 215.8928 | 477.6673 | 4550.1431 | 3617.217 | 980.5696 | 2337.6746 | 622.0175 | 254.5249
| 169.7537 | 3554.8791 | 2529.973 | 922.153 | 0 | 0 | 254.9061 | 215.9095 | 477.6839 | 4550.1431 | 3617.137 | 981.1735 | 2337.8484 | 622.0112 | 254.4841
| 169.7703 | 3555.2288 | 2530.306 | 922.123 | 0 | 0 | 254.9061 | 215.9262 | 477.7006 | 4550.1431 | 3617.337 | 980.608 | 2338.0222 | 622.1628 | 254.6474
| 169.787 | 3555.5765 | 2530.504 | 922.083 | 0 | 0 | 254.7699 | 215.9428 | 477.7173 | 4550.1431 | 3617.297 | 980.8262 | 2338.1961 | 621.7187 | 254.6883
| 169.8037 | 3555.9242 | 2530.926 | 922.013 | 0 | 0 | 254.4432 | 215.9595 | 477.7339 | 4550.1431 | 3617.357 | 980.5583 | 2338.3699 | 622.1155 | 254.239
| 169.8203 | 3556.2729 | 2531.189 | 922.053 | 0 | 0 | 254.4024 | 215.9762 | 477.7506 | 4550.1431 | 3617.1187 | 981.5986 | 2338.5448 | 622.5146 | 254.2799
| 169.837 | 3556.6216 | 2531.541 | 922.083 | 0 | 0 | 254.4024 | 215.9928 | 477.7673 | 4550.1431 | 3616.607 | 981.7432 | 2338.7217 | 622.2626 | 254.4024
| 169.8537 | 3556.9692 | 2531.864 | 922.103 | 0 | 0 | 254.2799 | 216.0095 | 477.7839 | 4550.1431 | 3617.277 | 980.9155 | 2338.8956 | 622.4604 | 254.4024
| 169.8703 | 3557.3232 | 2532.226 | 922.143 | 0 | 0 | 254.1165 | 216.0262 | 477.8006 | 4550.1431 | 3616.837 | 981.6321 | 2339.0694 | 622.5098 | 254.4841
| 169.887 | 3557.6709 | 2532.484 | 922.333 | 0 | 0 | 253.8987 | 216.0428 | 477.8173 | 4550.1431 | 3617.027 | 981.4817 | 2339.2432 | 622.4509 | 254.7291
| 169.9037 | 3558.0196 | 2532.877 | 922.183 | 0 | 0 | 253.8579 | 216.0595 | 477.8339 | 4550.1431 | 3617.087 | 981.491 | 2339.4181 | 622.4084 | 254.5657
| 169.9203 | 3558.3672 | 2533.279 | 922.113 | 0 | 0 | 254.0212 | 216.0762 | 477.8506 | 4550.1431 | 3617.087 | 981.491 | 2339.5919 | 622.4652 | 254.4841
| 169.937 | 3558.7159 | 2533.521 | 922.263 | 0 | 0 | 253.9395 | 216.0928 | 477.8673 | 4550.1431 | 3617.137 | 980.8971 | 2339.7658 | 621.8863 | 254.5249
| 169.9537 | 3559.0636 | 2533.854 | 922.333 | 0 | 0 | 254.1165 | 216.1095 | 477.8839 | 4550.1431 | 3617.127 | 980.9863 | 2339.9428 | 622.9301 | 254.239
| 169.9703 | 3559.4176 | 2534.346 | 922.183 | 0 | 0 | 254.1982 | 216.1262 | 477.9006 | 4550.1431 | 3617.049 | 981.8267 | 2340.1166 | 623.1664 | 254.239
| 169.987 | 3559.761 | 2534.619 | 922.123 | 0 | 0 | 254.4024 | 216.1428 | 477.9173 | 4550.1431 | 3617.069 | 981.0047 | 2340.2915 | 623.5141 | 254.1574
| 170.0037 | 3560.115 | 2534.967 | 922.143 | 0 | 0 | 254.4841 | 216.1595 | 477.9339 | 4550.1431 | 3616.797 | 981.247 | 2340.4653 | 623.4183 | 254.4024
| 170.0203 | 3560.4637 | 2535.3 | 922.163 | 0 | 0 | 254.6066 | 216.1762 | 477.9506 | 4550.1431 | 3617.097 | 980.9866 | 2340.6391 | 623.569 | 254.4024
| 170.037 | 3560.8113 | 2535.602 | 922.293 | 0 | 0 | 254.5657 | 216.1928 | 477.9673 | 4550.1431 | 3617.187 | 981.1342 | 2340.813 | 623.5048 | 254.3207
| 170.0537 | 3561.1601 | 2535.935 | 922.223 | 0 | 0 | 254.6883 | 216.2098 | 477.9842 | 4550.1431 | 3617.417 | 981.1908 | 2340.9899 | 623.5096 | 254.5249
| 170.0703 | 3561.5077 | 2536.227 | 922.293 | 0 | 0 | 254.7699 | 216.2264 | 478.0009 | 4550.1431 | 3617.397 | 980.6866 | 2341.1648 | 623.9008 | 254.3615
| 170.087 | 3561.8564 | 2536.61 | 922.173 | 0 | 0 | 254.9061 | 216.2431 | 478.0176 | 4550.1431 | 3617.337 | 980.9149 | 2341.3386 | 623.6553 | 254.4432
| 170.1037 | 3562.2104 | 2536.982 | 922.223 | 0 | 0 | 254.7291 | 216.2598 | 478.0342 | 4550.1431 | 3617.447 | 980.6564 | 2341.5125 | 623.8562 | 254.5249
| 170.1203 | 3562.558 | 2537.361 | 922.153 | 0 | 0 | 254.7291 | 216.2764 | 478.0509 | 4550.1431 | 3617.427 | 980.5279 | 2341.6863 | 623.9588 | 254.6474
| 170.137 | 3562.9068 | 2537.633 | 922.253 | 0 | 0 | 254.7699 | 216.2931 | 478.0676 | 4550.1431 | 3617.587 | 981.1595 | 2341.8612 | 624.1956 | 254.5657
| 170.1537 | 3563.2555 | 2538.086 | 922.103 | 0 | 0 | 254.7291 | 216.3098 | 478.0842 | 4550.1431 | 3617.357 | 980.687 | 2342.0382 | 624.1037 | 254.3207
| 170.1703 | 3563.6042 | 2538.288 | 922.313 | 0 | 0 | 254.9061 | 216.3264 | 478.1009 | 4550.1431 | 3617.437 | 980.9436 | 2342.212 | 624.145 | 254.4024
| 170.187 | 3563.9529 | 2538.67 | 922.213 | 0 | 0 | 255.0694 | 216.3431 | 478.1176 | 4550.1431 | 3616.927 | 981.1557 | 2342.3858 | 623.9951 | 254.6066
| 170.2037 | 3564.3005 | 2538.983 | 922.243 | 0 | 0 | 254.9469 | 216.3598 | 478.1342 | 4550.1431 | 3617.097 | 980.9262 | 2342.5597 | 624.0925 | 254.3615
| 170.2203 | 3564.6545 | 2539.381 | 922.163 | 0 | 0 | 254.6883 | 216.3764 | 478.1509 | 4550.1431 | 3617.087 | 981.5703 | 2342.7345 | 624.0424 | 254.6066
| 170.237 | 3565.0022 | 2539.639 | 922.313 | 0 | 0 | 254.5657 | 216.3931 | 478.1676 | 4550.1431 | 3617.257 | 981.4003 | 2342.9084 | 624.0323 | 254.5657
| 170.2537 | 3565.3509 | 2539.977 | 922.253 | 0 | 0 | 254.5249 | 216.4098 | 478.1842 | 4550.1431 | 3617.297 | 980.8856 | 2343.0853 | 624.2909 | 254.5249
| 170.2703 | 3565.6996 | 2540.34 | 922.303 | 0 | 0 | 254.6883 | 216.4264 | 478.2009 | 4550.1431 | 3617.297 | 981.2117 | 2343.2592 | 623.8411 | 254.5249
| 170.287 | 3566.0472 | 2540.672 | 922.193 | 0 | 0 | 254.7699 | 216.4431 | 478.2176 | 4550.1431 | 3617.347 | 981.132 | 2343.433 | 623.888 | 254.239
| 170.3037 | 3566.3949 | 2541.036 | 922.163 | 0 | 0 | 254.9469 | 216.4598 | 478.2342 | 4550.1431 | 3617.347 | 981.132 | 2343.6079 | 624.1796 | 254.4024
| 170.3203 | 3566.7436 | 2541.378 | 922.203 | 0 | 0 | 254.9877 | 216.4764 | 478.2509 | 4550.1431 | 3617.387 | 980.6669 | 2343.7817 | 624.0419 | 254.2799
| 170.337 | 3567.0923 | 2541.671 | 922.223 | 0 | 0 | 254.6883 | 216.4931 | 478.2676 | 4550.1431 | 3617.447 | 980.4881 | 2343.9555 | 623.8945 | 254.4841
| 170.3537 | 3567.4463 | 2542.013 | 922.153 | 0 | 0 | 254.4432 | 216.5098 | 478.2842 | 4550.1431 | 3617.367 | 980.8651 | 2344.1325 | 624.2905 | 254.5657
| 170.3703 | 3567.795 | 2542.381 | 922.273 | 0 | 0 | 254.3207 | 216.5264 | 478.3009 | 4550.1431 | 3617.773 | 980.3304 | 2344.3063 | 624.1413 | 254.4841
| 170.387 | 3568.1437 | 2542.763 | 922.153 | 0 | 0 | 254.0212 | 216.5431 | 478.3176 | 4550.1431 | 3617.907 | 980.4134 | 2344.4812 | 623.8359 | 254.4841
| 170.4037 | 3568.4924 | 2543.036 | 922.223 | 0 | 0 | 253.817 | 216.5598 | 478.3342 | 4550.1431 | 3618.417 | 980.0322 | 2344.6551 | 623.8388 | 254.5657
| 170.4203 | 3568.8411 | 2543.399 | 922.163 | 0 | 0 | 253.6945 | 216.5764 | 478.3509 | 4550.1431 | 3618.247 | 979.9248 | 2344.8289 | 623.8901 | 254.6474
| 170.437 | 3569.1888 | 2543.661 | 922.313 | 0 | 0 | 253.8987 | 216.5931 | 478.3676 | 4550.1431 | 3618.057 | 980.4418 | 2345.0027 | 624.0407 | 254.7291
| 170.4537 | 3569.5375 | 2544.024 | 922.263 | 0 | 0 | 254.239 | 216.6098 | 478.3842 | 4550.1431 | 3618.057 | 980.4907 | 2345.1776 | 624.2819 | 254.6066
| 170.4703 | 3569.8862 | 2544.296 | 922.303 | 0 | 0 | 254.3207 | 216.6264 | 478.4009 | 4550.1431 | 3618.017 | 980.0567 | 2345.3546 | 623.9868 | 254.3615
| 170.487 | 3570.2401 | 2544.794 | 922.143 | 0 | 0 | 254.3615 | 216.6431 | 478.4176 | 4550.1431 | 3618.127 | 979.9953 | 2345.5284 | 623.7897 | 254.2799
| 170.5039 | 3570.5889 | 2545.047 | 922.293 | 0 | 0 | 254.5249 | 216.6598 | 478.4342 | 4550.1431 | 3617.977 | 980.0769 | 2345.7022 | 623.9829 | 254.3207
| 170.5206 | 3570.9365 | 2545.49 | 922.233 | 0 | 0 | 254.6883 | 216.6764 | 478.4509 | 4550.1431 | 3618.457 | 979.8147 | 2345.8761 | 624.3127 | 254.5249
| 170.5373 | 3571.2852 | 2545.682 | 922.303 | 0 | 0 | 254.7699 | 216.6931 | 478.4676 | 4550.1431 | 3619.607 | 978.7637 | 2346.0509 | 624.7381 | 254.4841
| 170.5539 | 3571.6329 | 2546.075 | 922.233 | 0 | 0 | 254.4841 | 216.7098 | 478.4842 | 4550.1431 | 3620.907 | 977.5323 | 2346.2248 | 624.6406 | 254.4432
| 170.5706 | 3571.9816 | 2546.348 | 922.263 | 0 | 0 | 254.1982 | 216.7264 | 478.5009 | 4550.1431 | 3623.3145 | 974.5909 | 2346.4018 | 624.6501 | 254.5657
| 170.5873 | 3572.3303 | 2546.77 | 922.203 | 0 | 0 | 253.817 | 216.7431 | 478.5176 | 4550.1431 | 3625.5695 | 972.5438 | 2346.5756 | 624.6437 | 254.4432
| 170.6039 | 3572.6843 | 2547.093 | 922.273 | 0 | 0 | 253.6128 | 216.7598 | 478.5342 | 4550.1431 | 3627.587 | 970.4768 | 2346.7494 | 624.5044 | 254.5249
| 170.6206 | 3573.0319 | 2547.461 | 922.273 | 0 | 0 | 253.572 | 216.7764 | 478.5509 | 4550.1431 | 3627.607 | 970.7134 | 2346.9243 | 624.6519 | 254.4432
| 170.6373 | 3573.3806 | 2547.724 | 922.243 | 0 | 0 | 253.6537 | 216.7931 | 478.5676 | 4550.1431 | 3627.477 | 970.9425 | 2347.0981 | 624.7985 | 254.3615
| 170.6539 | 3573.7283 | 2548.096 | 922.323 | 0 | 0 | 253.7762 | 216.8098 | 478.5842 | 4550.1431 | 3627.477 | 970.9425 | 2347.272 | 624.8013 | 254.4841
| 170.6706 | 3574.077 | 2548.408 | 922.353 | 0 | 0 | 253.8987 | 216.8264 | 478.6009 | 4550.1431 | 3627.497 | 971.0612 | 2347.4468 | 624.75 | 254.4024
| 170.6873 | 3574.4247 | 2548.791 | 922.223 | 0 | 0 | 254.1982 | 216.8431 | 478.6176 | 4550.1431 | 3627.487 | 970.883 | 2347.6228 | 624.7513 | 254.5249
| 170.7039 | 3574.7734 | 2549.073 | 922.223 | 0 | 0 | 254.4024 | 216.8598 | 478.6342 | 4550.1431 | 3627.417 | 970.9431 | 2347.7976 | 624.7029 | 254.4841
| 170.7206 | 3575.1273 | 2549.451 | 922.233 | 0 | 0 | 254.6474 | 216.8764 | 478.6509 | 4550.1431 | 3627.407 | 970.8342 | 2347.9715 | 624.8519 | 254.4024
| 170.7373 | 3575.475 | 2549.834 | 922.143 | 0 | 0 | 255.0694 | 216.8931 | 478.6676 | 4550.1431 | 3627.487 | 970.3788 | 2348.1453 | 624.9441 | 254.4841
| 170.7539 | 3575.8237 | 2550.086 | 922.303 | 0 | 0 | 254.7699 | 216.9098 | 478.6842 | 4550.1431 | 3627.567 | 970.7733 | 2348.3191 | 625.0228 | 254.6474
| 170.7706 | 3576.1724 | 2550.559 | 922.163 | 0 | 0 | 254.7291 | 216.9264 | 478.7009 | 4550.1431 | 3625.3195 | 973.2189 | 2348.494 | 624.6829 | 254.6474
| 170.7873 | 3576.5201 | 2550.831 | 922.183 | 0 | 0 | 254.8108 | 216.9431 | 478.7176 | 4550.1431 | 3622.912 | 975.3589 | 2348.6678 | 624.8284 | 254.2799
| 170.8039 | 3576.8677 | 2551.094 | 922.223 | 0 | 0 | 254.4024 | 216.9598 | 478.7342 | 4550.1431 | 3621.387 | 976.7947 | 2348.8448 | 624.8327 | 254.4024
| 170.8206 | 3577.2217 | 2551.446 | 922.303 | 0 | 0 | 254.4024 | 216.9764 | 478.7509 | 4550.1431 | 3618.817 | 979.5919 | 2349.0187 | 625.004 | 254.4841
| 170.8373 | 3577.5704 | 2551.874 | 922.263 | 0 | 0 | 254.2799 | 216.9931 | 478.7676 | 4550.1431 | 3617.777 | 980.9001 | 2349.1925 | 625.344 | 254.3615
| 170.8539 | 3577.917 | 2552.127 | 922.333 | 0 | 0 | 254.3615 | 217.0098 | 478.7842 | 4550.1431 | 3618.083 | 980.4851 | 2349.3674 | 625.3755 | 254.6066
| 170.8706 | 3578.2657 | 2552.539 | 922.123 | 0 | 0 | 254.2799 | 217.0264 | 478.8009 | 4550.1431 | 3617.037 | 981.0961 | 2349.5412 | 625.5715 | 254.5657
| 170.8873 | 3578.6144 | 2552.812 | 922.153 | 0 | 0 | 254.3615 | 217.0431 | 478.8176 | 4550.1431 | 3618.307 | 979.6766 | 2349.715 | 625.3776 | 254.6474
| 170.9039 | 3578.9621 | 2553.114 | 922.053 | 0 | 0 | 254.2799 | 217.0598 | 478.8342 | 4550.1431 | 3618.477 | 979.666 | 2349.892 | 625.4707 | 254.6066
| 170.9206 | 3579.316 | 2553.457 | 922.133 | 0 | 0 | 254.3207 | 217.0764 | 478.8509 | 4550.1431 | 3618.557 | 979.5464 | 2350.0658 | 625.4244 | 254.6474
| 170.9373 | 3579.6648 | 2553.935 | 922.003 | 0 | 0 | 254.239 | 217.0931 | 478.8676 | 4550.1431 | 3618.627 | 979.4071 | 2350.2407 | 625.4724 | 254.4841
| 170.9539 | 3580.0135 | 2554.147 | 922.343 | 0 | 0 | 254.239 | 217.1098 | 478.8842 | 4550.1431 | 3618.707 | 979.5722 | 2350.4145 | 625.3737 | 254.5249
| 170.9706 | 3580.3611 | 2554.51 | 922.353 | 0 | 0 | 254.2799 | 217.1264 | 478.9009 | 4550.1431 | 3618.737 | 979.6924 | 2350.5884 | 625.7205 | 254.4024
| 170.9873 | 3580.7088 | 2554.902 | 922.253 | 0 | 0 | 254.2799 | 217.1431 | 478.9176 | 4550.1431 | 3618.787 | 979.4344 | 2350.7633 | 625.5187 | 254.5249
| 171.0039 | 3581.0575 | 2555.215 | 922.193 | 0 | 0 | 254.1165 | 217.1598 | 478.9342 | 4550.1431 | 3618.847 | 979.661 | 2350.9402 | 625.6668 | 254.5657
| 171.0206 | 3581.4052 | 2555.527 | 922.393 | 0 | 0 | 254.239 | 217.1764 | 478.9509 | 4550.1431 | 3619.247 | 979.7369 | 2351.1141 | 625.9908 | 254.5657
| 171.0373 | 3581.7602 | 2555.845 | 922.353 | 0 | 0 | 254.1165 | 217.1931 | 478.9676 | 4550.1431 | 3618.1895 | 980.4678 | 2351.2889 | 626.1293 | 254.4841
| 171.0539 | 3582.1089 | 2556.198 | 922.283 | 0 | 0 | 254.1574 | 217.2098 | 478.9842 | 4550.1431 | 3618.1895 | 980.4678 | 2351.4628 | 626.1358 | 254.5249
| 171.0706 | 3582.4565 | 2556.62 | 922.243 | 0 | 0 | 254.1574 | 217.2264 | 479.0009 | 4550.1431 | 3617.617 | 980.6745 | 2351.6366 | 626.6251 | 254.5657
| 171.0873 | 3582.8052 | 2556.923 | 922.183 | 0 | 0 | 254.1982 | 217.2431 | 479.0176 | 4550.1431 | 3617.032 | 980.9516 | 2351.8104 | 626.6803 | 254.4841
| 171.1039 | 3583.1529 | 2557.185 | 922.273 | 0 | 0 | 254.239 | 217.2598 | 479.0342 | 4550.1431 | 3615.877 | 982.5029 | 2351.9843 | 626.5692 | 254.4432
| 171.1206 | 3583.5006 | 2557.398 | 922.393 | 0 | 0 | 254.239 | 217.2764 | 479.0509 | 4550.1431 | 3616.497 | 981.8226 | 2352.1612 | 626.7722 | 254.4432
| 171.1373 | 3583.8493 | 2557.73 | 922.243 | 0 | 0 | 254.2799 | 217.2931 | 479.0676 | 4550.1431 | 3616.507 | 981.4964 | 2352.3361 | 626.7716 | 254.4432
| 171.1539 | 3584.2032 | 2558.028 | 922.353 | 0 | 0 | 254.4024 | 217.3098 | 479.0842 | 4550.1431 | 3617.007 | 981.3432 | 2352.5099 | 627.1189 | 254.4841
| 171.1706 | 3584.5519 | 2558.381 | 922.283 | 0 | 0 | 254.1982 | 217.3264 | 479.1009 | 4550.1431 | 3617.017 | 981.0171 | 2352.6838 | 626.7742 | 254.4841
| 171.1873 | 3584.9007 | 2558.663 | 922.393 | 0 | 0 | 254.3615 | 217.3431 | 479.1176 | 4550.1431 | 3617.137 | 981.3519 | 2352.8587 | 626.772 | 254.5249
| 171.2039 | 3585.2494 | 2558.946 | 922.403 | 0 | 0 | 254.1982 | 217.3598 | 479.1342 | 4550.1431 | 3616.777 | 981.3453 | 2353.0325 | 626.9191 | 254.5657
| 171.2206 | 3585.597 | 2559.298 | 922.413 | 0 | 0 | 254.2799 | 217.3764 | 479.1509 | 4550.1431 | 3617.367 | 980.8238 | 2353.2063 | 626.8176 | 254.7291
| 171.2373 | 3585.9457 | 2559.611 | 922.433 | 0 | 0 | 254.3615 | 217.3931 | 479.1676 | 4550.1431 | 3617.027 | 980.9071 | 2353.3833 | 627.0179 | 254.1982
| 171.2539 | 3586.2944 | 2559.869 | 922.513 | 0 | 0 | 254.2799 | 217.4098 | 479.1842 | 4550.1431 | 3617.097 | 981.2829 | 2353.5571 | 627.0655 | 254.4024
| 171.2706 | 3586.6432 | 2560.262 | 922.533 | 0 | 0 | 254.3615 | 217.4264 | 479.2009 | 4550.1431 | 3617.187 | 980.9938 | 2353.732 | 626.9708 | 254.5249
| 171.2873 | 3586.9908 | 2560.614 | 922.513 | 0 | 0 | 254.4432 | 217.4434 | 479.2178 | 4550.1431 | 3617.237 | 981.2214 | 2353.9058 | 627.1144 | 254.4841
| 171.3039 | 3587.3458 | 2560.916 | 922.523 | 0 | 0 | 254.3615 | 217.4601 | 479.2345 | 4550.1431 | 3617.087 | 981.2921 | 2354.0797 | 627.3608 | 254.4432
| 171.3206 | 3587.6935 | 2561.269 | 922.473 | 0 | 0 | 254.4432 | 217.4767 | 479.2512 | 4550.1431 | 3617.167 | 980.8374 | 2354.2535 | 627.1574 | 254.5249
| 171.3373 | 3588.0411 | 2561.631 | 922.463 | 0 | 0 | 254.239 | 217.4934 | 479.2678 | 4550.1431 | 3617.367 | 980.9832 | 2354.4284 | 627.3061 | 254.5657
| 171.3539 | 3588.3899 | 2561.894 | 922.533 | 0 | 0 | 254.3207 | 217.5101 | 479.2845 | 4550.1431 | 3617.217 | 980.7963 | 2354.6054 | 627.507 | 254.5657
| 171.3706 | 3588.7386 | 2562.192 | 922.663 | 0 | 0 | 254.1982 | 217.5267 | 479.3012 | 4550.1431 | 3617.257 | 981.0337 | 2354.7792 | 627.3587 | 254.3207
| 171.3873 | 3589.0862 | 2562.514 | 922.703 | 0 | 0 | 254.3207 | 217.5434 | 479.3178 | 4550.1431 | 3617.247 | 981.1923 | 2354.953 | 627.412 | 254.239
| 171.4039 | 3589.4349 | 2562.857 | 922.693 | 0 | 0 | 254.2799 | 217.5601 | 479.3345 | 4550.1431 | 3617.257 | 980.8941 | 2355.1268 | 627.5088 | 254.2799
| 171.4206 | 3589.7889 | 2563.21 | 922.643 | 0 | 0 | 254.239 | 217.5767 | 479.3512 | 4550.1431 | 3617.227 | 981.3207 | 2355.3017 | 627.4585 | 254.3615
| 171.4373 | 3590.1376 | 2563.632 | 922.623 | 0 | 0 | 254.3207 | 217.5934 | 479.3678 | 4550.1431 | 3617.227 | 981.3207 | 2355.4756 | 627.3102 | 254.1165
| 171.4539 | 3590.4853 | 2563.865 | 922.723 | 0 | 0 | 254.2799 | 217.6101 | 479.3845 | 4550.1431 | 3617.347 | 980.8645 | 2355.6525 | 627.5093 | 254.0757
| 171.4706 | 3590.834 | 2564.353 | 922.543 | 0 | 0 | 254.2799 | 217.6267 | 479.4012 | 4550.1431 | 3617.277 | 980.7759 | 2355.8264 | 627.1172 | 254.239
| 171.4873 | 3591.1816 | 2564.526 | 922.873 | 0 | 0 | 254.4432 | 217.6434 | 479.4178 | 4550.1431 | 3617.227 | 980.8557 | 2356.0012 | 627.4589 | 254.1165
| 171.5039 | 3591.5303 | 2564.828 | 922.873 | 0 | 0 | 254.3207 | 217.6601 | 479.4345 | 4550.1431 | 3617.397 | 981.0721 | 2356.1751 | 627.6054 | 254.0212
| 171.5206 | 3591.8791 | 2565.271 | 922.733 | 0 | 0 | 254.4024 | 217.6767 | 479.4512 | 4550.1431 | 3617.287 | 981.1913 | 2356.3489 | 627.6035 | 254.1982
| 171.5373 | 3592.2278 | 2565.514 | 922.813 | 0 | 0 | 254.3615 | 217.6934 | 479.4678 | 4550.1431 | 3617.307 | 980.8044 | 2356.5238 | 627.5603 | 253.9804
| 171.5539 | 3592.5807 | 2565.886 | 922.703 | 0 | 0 | 254.4024 | 217.7101 | 479.4845 | 4550.1431 | 3617.337 | 980.6367 | 2356.6976 | 627.5149 | 254.1982
| 171.5706 | 3592.9294 | 2566.178 | 922.793 | 0 | 0 | 254.3207 | 217.7267 | 479.5012 | 4550.1431 | 3617.457 | 980.5454 | 2356.8746 | 627.566 | 254.1574
| 171.5873 | 3593.2781 | 2566.526 | 922.793 | 0 | 0 | 254.2799 | 217.7434 | 479.5178 | 4550.1431 | 3617.307 | 980.7073 | 2357.0484 | 627.561 | 254.0757
| 171.6039 | 3593.6257 | 2566.939 | 922.693 | 0 | 0 | 254.3615 | 217.7601 | 479.5345 | 4550.1431 | 3617.387 | 980.7551 | 2357.2223 | 627.6685 | 254.239
| 171.6206 | 3593.9745 | 2567.182 | 922.873 | 0 | 0 | 254.2799 | 217.7767 | 479.5512 | 4550.1431 | 3617.307 | 981.1621 | 2357.3971 | 627.3006 | 254.3207
| 171.6373 | 3594.3221 | 2567.634 | 922.703 | 0 | 0 | 254.239 | 217.7934 | 479.5678 | 4550.1431 | 3617.437 | 980.615 | 2357.571 | 627.7492 | 254.3615
| 171.6539 | 3594.6761 | 2567.827 | 922.713 | 0 | 0 | 254.4024 | 217.8101 | 479.5845 | 4550.1431 | 3617.547 | 980.5258 | 2357.7448 | 627.7051 | 254.239
| 171.6706 | 3595.0248 | 2568.199 | 922.693 | 0 | 0 | 254.4841 | 217.8267 | 479.6012 | 4550.1431 | 3617.637 | 980.7124 | 2357.9218 | 627.4562 | 254.239
| 171.6873 | 3595.3724 | 2568.522 | 922.633 | 0 | 0 | 254.3207 | 217.8434 | 479.6178 | 4550.1431 | 3617.677 | 980.267 | 2358.0966 | 627.6644 | 254.239
| 171.7039 | 3595.7201 | 2568.844 | 922.653 | 0 | 0 | 254.3207 | 217.8601 | 479.6345 | 4550.1431 | 3617.383 | 981.9579 | 2358.2705 | 628.3511 | 254.3207
| 171.7206 | 3596.0688 | 2569.202 | 922.723 | 0 | 0 | 254.239 | 217.8767 | 479.6512 | 4550.1431 | 3617.309 | 980.8529 | 2358.4443 | 628.5606 | 254.4024
| 171.7376 | 3596.4175 | 2569.535 | 922.773 | 0 | 0 | 254.3615 | 217.8934 | 479.6678 | 4550.1431 | 3616.917 | 981.3539 | 2358.6181 | 628.2102 | 254.4432
| 171.7542 | 3596.7715 | 2569.938 | 922.783 | 0 | 0 | 254.4432 | 217.9101 | 479.6845 | 4550.1431 | 3617.137 | 981.3809 | 2358.793 | 628.6514 | 254.5249
| 171.7709 | 3597.1191 | 2570.26 | 922.843 | 0 | 0 | 254.3615 | 217.9267 | 479.7012 | 4550.1431 | 3617.177 | 980.9264 | 2358.9669 | 628.7531 | 254.4841
| 171.7876 | 3597.4668 | 2570.583 | 922.923 | 0 | 0 | 254.4024 | 217.9434 | 479.7178 | 4550.1431 | 3617.087 | 981.4805 | 2359.1438 | 628.9485 | 254.4432
| 171.8042 | 3597.8166 | 2570.775 | 923.003 | 0 | 0 | 254.4841 | 217.9601 | 479.7345 | 4550.1431 | 3616.807 | 981.6415 | 2359.3177 | 628.8428 | 254.5249
| 171.8209 | 3598.1632 | 2571.208 | 922.933 | 0 | 0 | 254.6066 | 217.9767 | 479.7512 | 4550.1431 | 3617.007 | 981.4125 | 2359.4915 | 628.7862 | 254.4024
| 171.8376 | 3598.5119 | 2571.611 | 922.623 | 0 | 0 | 254.8108 | 217.9934 | 479.7678 | 4550.1431 | 3617.377 | 980.5273 | 2359.6653 | 628.98 | 254.6066
| 171.8542 | 3598.8595 | 2571.889 | 922.693 | 0 | 0 | 254.8652 | 218.0101 | 479.7845 | 4550.1431 | 3617.377 | 980.5273 | 2359.8402 | 628.8877 | 254.5657
| 171.8709 | 3599.2135 | 2572.231 | 922.973 | 0 | 0 | 254.6474 | 218.0267 | 479.8012 | 4550.1431 | 3617.357 | 980.9734 | 2360.014 | 628.9771 | 254.5249
| 171.8876 | 3599.5622 | 2572.514 | 922.953 | 0 | 0 | 254.1982 | 218.0434 | 479.8178 | 4550.1431 | 3617.507 | 980.8432 | 2360.191 | 628.8306 | 254.5657
| 171.9042 | 3599.9099 | 2572.926 | 922.843 | 0 | 0 | 254.0757 | 218.0601 | 479.8345 | 4550.1431 | 3617.457 | 980.5365 | 2360.3648 | 628.9822 | 254.6474
| 171.9209 | 3600.2586 | 2573.26 | 922.823 | 0 | 0 | 253.9395 | 218.0767 | 479.8512 | 4550.1431 | 3617.647 | 980.6933 | 2360.5387 | 628.7822 | 254.6474
| 171.9376 | 3600.6062 | 2573.552 | 922.893 | 0 | 0 | 254.0757 | 218.0934 | 479.8678 | 4550.1431 | 3617.537 | 980.7438 | 2360.7135 | 628.8347 | 254.2799
| 171.9542 | 3600.955 | 2573.935 | 922.873 | 0 | 0 | 253.9804 | 218.1101 | 479.8845 | 4550.1431 | 3617.607 | 980.8026 | 2360.8874 | 628.9318 | 254.3615
| 171.9709 | 3601.3089 | 2574.193 | 922.863 | 0 | 0 | 254.0212 | 218.1267 | 479.9012 | 4550.1431 | 3617.617 | 980.5945 | 2361.0612 | 628.6907 | 254.4841
| 171.9876 | 3601.6566 | 2574.485 | 923.033 | 0 | 0 | 254.1982 | 218.1434 | 479.9178 | 4550.1431 | 3617.657 | 980.2385 | 2361.2382 | 628.884 | 254.5657
| 172.0042 | 3602.0042 | 2574.928 | 922.833 | 0 | 0 | 254.1982 | 218.1601 | 479.9345 | 4550.1431 | 3617.617 | 980.3854 | 2361.412 | 628.8293 | 254.4024
| 172.0209 | 3602.3529 | 2575.31 | 922.853 | 0 | 0 | 254.239 | 218.1767 | 479.9512 | 4550.1431 | 3617.667 | 980.7921 | 2361.5869 | 628.8271 | 254.4432
| 172.0376 | 3602.7016 | 2575.623 | 922.913 | 0 | 0 | 254.4432 | 218.1934 | 479.9678 | 4550.1431 | 3617.657 | 980.5743 | 2361.7607 | 628.9747 | 254.4841
| 172.0542 | 3603.0493 | 2575.885 | 923.003 | 0 | 0 | 254.4432 | 218.2101 | 479.9845 | 4550.1431 | 3617.757 | 980.4941 | 2361.9346 | 628.7782 | 254.5249
| 172.0709 | 3603.398 | 2576.279 | 922.983 | 0 | 0 | 254.6066 | 218.2267 | 480.0012 | 4550.1431 | 3617.657 | 980.5941 | 2362.1094 | 628.9786 | 254.4024
| 172.0876 | 3603.752 | 2576.557 | 923.043 | 0 | 0 | 254.5249 | 218.2434 | 480.0178 | 4550.1431 | 3617.657 | 980.9496 | 2362.2833 | 629.3939 | 254.6066
| 172.1042 | 3604.0996 | 2576.889 | 923.013 | 0 | 0 | 254.7291 | 218.2601 | 480.0345 | 4550.1431 | 3617.1803 | 981.3673 | 2362.4602 | 629.2424 | 254.6066
| 172.1209 | 3604.4483 | 2577.172 | 923.023 | 0 | 0 | 254.5657 | 218.2767 | 480.0512 | 4550.1431 | 3616.857 | 981.5434 | 2362.6341 | 629.4438 | 254.5249
| 172.1376 | 3604.796 | 2577.534 | 923.053 | 0 | 0 | 254.5657 | 218.2934 | 480.0678 | 4550.1431 | 3616.547 | 981.7611 | 2362.8079 | 629.6344 | 254.6883
| 172.1542 | 3605.1447 | 2577.856 | 923.003 | 0 | 0 | 254.5249 | 218.3101 | 480.0845 | 4550.1431 | 3616.607 | 981.763 | 2362.9828 | 629.827 | 254.4841
| 172.1709 | 3605.4924 | 2578.319 | 922.893 | 0 | 0 | 254.4841 | 218.3267 | 480.1012 | 4550.1431 | 3617.097 | 980.9064 | 2363.1566 | 629.9351 | 254.4841
| 172.1876 | 3605.8463 | 2578.627 | 922.783 | 0 | 0 | 254.4432 | 218.3434 | 480.1178 | 4550.1431 | 3617.257 | 981.2504 | 2363.3304 | 629.6303 | 254.6474
| 172.2042 | 3606.195 | 2578.76 | 923.103 | 0 | 0 | 254.4024 | 218.3601 | 480.1345 | 4550.1431 | 3617.227 | 981.5685 | 2363.5074 | 629.9276 | 254.5249
| 172.2209 | 3606.5437 | 2579.172 | 922.883 | 0 | 0 | 254.5249 | 218.3767 | 480.1512 | 4550.1431 | 3617.307 | 981.3008 | 2363.6813 | 629.9783 | 254.6474
| 172.2376 | 3606.8914 | 2579.495 | 922.963 | 0 | 0 | 254.4024 | 218.3934 | 480.1678 | 4550.1431 | 3617.307 | 981.1118 | 2363.8561 | 629.4866 | 254.4024
| 172.2542 | 3607.2391 | 2579.838 | 923.033 | 0 | 0 | 254.5249 | 218.4101 | 480.1845 | 4550.1431 | 3617.377 | 980.8939 | 2364.03 | 629.7335 | 254.239
| 172.2709 | 3607.5878 | 2580.2 | 922.973 | 0 | 0 | 254.4432 | 218.4267 | 480.2012 | 4550.1431 | 3617.367 | 980.8346 | 2364.2048 | 629.7788 | 254.5657
| 172.2876 | 3607.9417 | 2580.462 | 923.083 | 0 | 0 | 254.5249 | 218.4434 | 480.2178 | 4550.1431 | 3617.357 | 980.8338 | 2364.3787 | 629.6859 | 254.4024
| 172.3042 | 3608.2894 | 2580.805 | 923.043 | 0 | 0 | 254.4841 | 218.4601 | 480.2345 | 4550.1431 | 3617.427 | 981.2204 | 2364.5525 | 629.5391 | 254.4024
| 172.3209 | 3608.6381 | 2581.204 | 922.943 | 0 | 0 | 254.3615 | 218.4767 | 480.2512 | 4550.1431 | 3617.437 | 980.715 | 2364.7295 | 629.5842 | 254.5249
| 172.3376 | 3608.9858 | 2581.496 | 923.013 | 0 | 0 | 254.4432 | 218.4934 | 480.2678 | 4550.1431 | 3617.457 | 980.8428 | 2364.9033 | 629.7333 | 254.6066
| 172.3542 | 3609.3345 | 2581.828 | 923.033 | 0 | 0 | 254.3207 | 218.5101 | 480.2845 | 4550.1431 | 3617.457 | 980.932 | 2365.0782 | 629.7898 | 254.5249
| 172.3709 | 3609.6832 | 2582.162 | 922.983 | 0 | 0 | 254.5657 | 218.5267 | 480.3012 | 4550.1431 | 3617.407 | 980.7946 | 2365.252 | 629.6391 | 254.6066
| 172.3876 | 3610.0309 | 2582.484 | 923.033 | 0 | 0 | 254.4432 | 218.5434 | 480.3178 | 4550.1431 | 3617.477 | 980.9425 | 2365.4259 | 630.1447 | 254.4841
| 172.4042 | 3610.3848 | 2582.847 | 923.073 | 0 | 0 | 254.3615 | 218.5601 | 480.3345 | 4550.1431 | 3616.9303 | 981.8855 | 2365.6007 | 630.238 | 254.5657
| 172.4209 | 3610.7335 | 2583.289 | 922.893 | 0 | 0 | 254.3207 | 218.5767 | 480.3512 | 4550.1431 | 3616.347 | 982.052 | 2365.7746 | 630.3342 | 254.7291
| 172.4376 | 3611.0812 | 2583.508 | 923.143 | 0 | 0 | 254.3615 | 218.5934 | 480.3678 | 4550.1431 | 3616.477 | 981.8716 | 2365.9505 | 630.4874 | 254.4024
| 172.4542 | 3611.4299 | 2583.851 | 922.993 | 0 | 0 | 254.2799 | 218.6101 | 480.3845 | 4550.1431 | 3616.417 | 982.2794 | 2366.1243 | 630.8748 | 254.1574
| 172.4709 | 3611.7786 | 2584.273 | 922.943 | 0 | 0 | 254.3207 | 218.6267 | 480.4012 | 4550.1431 | 3616.347 | 981.8239 | 2366.2992 | 630.7777 | 254.1982
| 172.4876 | 3612.1263 | 2584.456 | 923.193 | 0 | 0 | 254.1982 | 218.6434 | 480.4178 | 4550.1431 | 3616.527 | 981.9314 | 2366.473 | 631.0695 | 254.2799
| 172.5042 | 3612.4739 | 2584.847 | 923.093 | 0 | 0 | 254.239 | 218.6601 | 480.4345 | 4550.1431 | 3616.477 | 982.3082 | 2366.6469 | 630.7278 | 254.1982
| 172.5209 | 3612.8279 | 2585.25 | 923.103 | 0 | 0 | 254.1574 | 218.677 | 480.4514 | 4550.1431 | 3616.697 | 981.464 | 2366.8217 | 631.0684 | 254.1982
| 172.5376 | 3613.1766 | 2585.463 | 923.303 | 0 | 0 | 254.239 | 218.6937 | 480.4681 | 4550.1431 | 3616.767 | 981.6716 | 2366.9956 | 630.9717 | 254.2799
| 172.5542 | 3613.5253 | 2585.866 | 923.193 | 0 | 0 | 254.3207 | 218.7103 | 480.4848 | 4550.1431 | 3616.757 | 981.751 | 2367.1725 | 631.2097 | 254.0757
| 172.5709 | 3613.874 | 2586.204 | 923.193 | 0 | 0 | 254.1982 | 218.727 | 480.5014 | 4550.1431 | 3616.807 | 981.8497 | 2367.3464 | 631.5138 | 254.3615
| 172.5876 | 3614.2217 | 2586.636 | 923.123 | 0 | 0 | 254.4841 | 218.7437 | 480.5181 | 4550.1431 | 3616.817 | 981.8392 | 2367.5213 | 631.4643 | 254.239
| 172.6042 | 3614.5704 | 2586.899 | 923.213 | 0 | 0 | 254.6883 | 218.7603 | 480.5348 | 4550.1431 | 3616.817 | 981.8392 | 2367.6951 | 631.2713 | 254.2799
| 172.6209 | 3614.9191 | 2587.312 | 923.203 | 0 | 0 | 254.9061 | 218.777 | 480.5514 | 4550.1431 | 3616.867 | 981.4534 | 2367.8689 | 631.3669 | 254.239
| 172.6376 | 3615.2678 | 2587.645 | 923.093 | 0 | 0 | 254.6883 | 218.7937 | 480.5681 | 4550.1431 | 3616.837 | 981.9585 | 2368.0428 | 631.4149 | 254.239
| 172.6542 | 3615.6217 | 2587.957 | 923.033 | 0 | 0 | 254.5249 | 218.8103 | 480.5848 | 4550.1431 | 3616.927 | 981.6213 | 2368.2197 | 631.3709 | 254.239
| 172.6709 | 3615.9694 | 2588.19 | 923.163 | 0 | 0 | 254.3615 | 218.827 | 480.6014 | 4550.1431 | 3616.907 | 981.5323 | 2368.3936 | 631.6168 | 254.3207
| 172.6876 | 3616.3181 | 2588.678 | 922.883 | 0 | 0 | 254.3615 | 218.8437 | 480.6181 | 4550.1431 | 3616.887 | 981.4037 | 2368.5684 | 631.6132 | 254.3207
| 172.7042 | 3616.6658 | 2589.031 | 922.873 | 0 | 0 | 253.9395 | 218.8603 | 480.6348 | 4550.1431 | 3616.977 | 981.2534 | 2368.7423 | 631.6078 | 254.2799
| 172.7209 | 3617.0145 | 2589.163 | 923.153 | 0 | 0 | 253.9395 | 218.877 | 480.6514 | 4550.1431 | 3616.927 | 981.4819 | 2368.9161 | 631.6665 | 254.239
| 172.7376 | 3617.3632 | 2589.506 | 923.063 | 0 | 0 | 253.9395 | 218.8937 | 480.6681 | 4550.1431 | 3617.027 | 981.2827 | 2369.091 | 631.5665 | 254.239
| 172.7542 | 3617.7109 | 2589.889 | 922.983 | 0 | 0 | 253.9804 | 218.9103 | 480.6848 | 4550.1431 | 3617.067 | 981.7678 | 2369.2648 | 631.7547 | 254.2799
| 172.7709 | 3618.0648 | 2590.211 | 923.033 | 0 | 0 | 254.5657 | 218.927 | 480.7014 | 4550.1431 | 3617.137 | 981.3519 | 2369.4418 | 631.951 | 254.3207
| 172.7876 | 3618.4135 | 2590.514 | 923.003 | 0 | 0 | 254.5657 | 218.9437 | 480.7181 | 4550.1431 | 3617.077 | 981.4409 | 2369.6156 | 631.9585 | 254.3207
| 172.8042 | 3618.7612 | 2590.892 | 922.953 | 0 | 0 | 254.1574 | 218.9603 | 480.7348 | 4550.1431 | 3617.127 | 981.669 | 2369.7905 | 631.9081 | 254.3207
| 172.8209 | 3619.1099 | 2591.285 | 922.933 | 0 | 0 | 253.9395 | 218.977 | 480.7514 | 4550.1431 | 3617.117 | 981.1729 | 2369.9643 | 631.8631 | 254.4024
| 172.8376 | 3619.4586 | 2591.538 | 923.023 | 0 | 0 | 254.0757 | 218.9937 | 480.7681 | 4550.1431 | 3617.127 | 981.6582 | 2370.1382 | 631.9042 | 254.4024
| 172.8542 | 3619.8063 | 2591.92 | 923.053 | 0 | 0 | 254.0757 | 219.0103 | 480.7848 | 4550.1431 | 3617.167 | 981.7075 | 2370.312 | 631.8106 | 254.4841
| 172.8709 | 3620.155 | 2592.272 | 923.083 | 0 | 0 | 254.239 | 219.027 | 480.8014 | 4550.1431 | 3617.087 | 981.8176 | 2370.4858 | 631.9994 | 254.4024
| 172.8876 | 3620.5037 | 2592.595 | 923.073 | 0 | 0 | 254.2799 | 219.0437 | 480.8181 | 4550.1431 | 3617.177 | 981.2524 | 2370.6638 | 631.8544 | 254.4024
| 172.9042 | 3620.8576 | 2592.908 | 923.093 | 0 | 0 | 254.239 | 219.0603 | 480.8348 | 4550.1431 | 3617.187 | 981.5193 | 2370.8377 | 632.0026 | 254.4432
| 172.9209 | 3621.2053 | 2593.19 | 923.413 | 0 | 0 | 254.1982 | 219.077 | 480.8514 | 4550.1431 | 3617.167 | 981.3014 | 2371.0115 | 632.0595 | 254.4432
| 172.9376 | 3621.554 | 2593.588 | 923.363 | 0 | 0 | 254.1982 | 219.0937 | 480.8681 | 4550.1431 | 3617.167 | 981.3615 | 2371.1853 | 632.0106 | 254.4841
| 172.9545 | 3621.9017 | 2594.03 | 923.203 | 0 | 0 | 254.1574 | 219.1103 | 480.8848 | 4550.1431 | 3617.197 | 981.2317 | 2371.3592 | 631.8631 | 254.5657
| 172.9712 | 3622.2504 | 2594.293 | 923.033 | 0 | 0 | 253.9804 | 219.127 | 480.9014 | 4550.1431 | 3617.247 | 981.1222 | 2371.5341 | 631.9546 | 254.5657
| 172.9878 | 3622.598 | 2594.526 | 923.073 | 0 | 0 | 254.0212 | 219.1437 | 480.9181 | 4550.1431 | 3617.187 | 981.5 | 2371.711 | 632.0503 | 254.6474
| 173.0045 | 3622.952 | 2594.968 | 923.193 | 0 | 0 | 253.9395 | 219.1603 | 480.9348 | 4550.1431 | 3617.297 | 981.0722 | 2371.8849 | 631.9614 | 254.5249
| 173.0212 | 3623.3018 | 2595.29 | 923.423 | 0 | 0 | 254.0212 | 219.177 | 480.9514 | 4550.1431 | 3617.217 | 981.2117 | 2372.0587 | 632.2488 | 254.5657
| 173.0378 | 3623.6494 | 2595.673 | 923.353 | 0 | 0 | 254.1165 | 219.1937 | 480.9681 | 4550.1431 | 3617.307 | 981.0134 | 2372.2336 | 632.1526 | 254.6474
| 173.0545 | 3623.9981 | 2595.952 | 923.293 | 0 | 0 | 254.1165 | 219.2103 | 480.9848 | 4550.1431 | 3617.277 | 981.6471 | 2372.4074 | 632.448 | 254.5657
| 173.0712 | 3624.3458 | 2596.224 | 923.143 | 0 | 0 | 254.2799 | 219.227 | 481.0014 | 4550.1431 | 3617.357 | 981.0915 | 2372.5823 | 632.2478 | 254.6883
| 173.0878 | 3624.6935 | 2596.537 | 922.993 | 0 | 0 | 254.239 | 219.2437 | 481.0181 | 4550.1431 | 3617.337 | 981.1214 | 2372.7561 | 632.1031 | 254.6883
| 173.1045 | 3625.0474 | 2596.96 | 923.033 | 0 | 0 | 254.3207 | 219.2603 | 481.0348 | 4550.1431 | 3617.267 | 981.4383 | 2372.9299 | 632.2497 | 254.3207
| 173.1212 | 3625.3961 | 2597.192 | 923.273 | 0 | 0 | 254.5249 | 219.277 | 481.0514 | 4550.1431 | 3617.277 | 981.5681 | 2373.1069 | 632.1462 | 254.239
| 173.1378 | 3625.7438 | 2597.515 | 923.283 | 0 | 0 | 254.4024 | 219.2937 | 481.0681 | 4550.1431 | 3617.337 | 981.2795 | 2373.2807 | 632.699 | 254.3615
| 173.1545 | 3626.0925 | 2597.877 | 923.303 | 0 | 0 | 254.4841 | 219.3103 | 481.0848 | 4550.1431 | 3617.357 | 981.5175 | 2373.4556 | 632.6411 | 254.3615
| 173.1712 | 3626.4412 | 2598.255 | 923.263 | 0 | 0 | 254.4024 | 219.327 | 481.1014 | 4550.1431 | 3617.417 | 981.0917 | 2373.6295 | 632.2986 | 254.2799
| 173.1878 | 3626.7899 | 2598.578 | 923.133 | 0 | 0 | 254.4024 | 219.3437 | 481.1181 | 4550.1431 | 3617.357 | 980.9642 | 2373.8043 | 632.3067 | 254.1574
| 173.2045 | 3627.1376 | 2598.83 | 923.083 | 0 | 0 | 254.4024 | 219.3603 | 481.1348 | 4550.1431 | 3617.357 | 981.1213 | 2373.9782 | 632.5508 | 254.1982
| 173.2212 | 3627.4852 | 2599.192 | 923.273 | 0 | 0 | 254.5249 | 219.377 | 481.1514 | 4550.1431 | 3617.337 | 980.943 | 2374.1551 | 632.3582 | 254.239
| 173.2378 | 3627.8392 | 2599.615 | 923.453 | 0 | 0 | 254.4024 | 219.3937 | 481.1681 | 4550.1431 | 3617.397 | 980.883 | 2374.329 | 632.3545 | 254.2799
| 173.2545 | 3628.1879 | 2599.958 | 923.413 | 0 | 0 | 254.4841 | 219.4103 | 481.1848 | 4550.1431 | 3617.297 | 981.5771 | 2374.5028 | 632.5211 | 254.3207
| 173.2712 | 3628.5356 | 2600.21 | 923.543 | 0 | 0 | 254.4841 | 219.427 | 481.2014 | 4550.1431 | 3617.0403 | 982.1022 | 2374.6766 | 632.8464 | 254.2799
| 173.2878 | 3628.8843 | 2600.598 | 923.413 | 0 | 0 | 254.4432 | 219.4437 | 481.2181 | 4550.1431 | 3616.527 | 982.2289 | 2374.8515 | 633.0961 | 254.4024
| 173.3045 | 3629.233 | 2600.87 | 923.433 | 0 | 0 | 254.4024 | 219.4603 | 481.2348 | 4550.1431 | 3616.817 | 981.4836 | 2375.0253 | 633.2438 | 254.5657
| 173.3212 | 3629.5817 | 2601.233 | 923.333 | 0 | 0 | 254.4024 | 219.477 | 481.2514 | 4550.1431 | 3616.867 | 981.3453 | 2375.2023 | 633.1511 | 254.5657
| 173.3378 | 3629.9293 | 2601.445 | 923.343 | 0 | 0 | 254.3615 | 219.4937 | 481.2681 | 4550.1431 | 3616.857 | 981.5412 | 2375.3762 | 633.2953 | 254.4841
| 173.3545 | 3630.2781 | 2601.808 | 923.363 | 0 | 0 | 254.3615 | 219.5103 | 481.2848 | 4550.1431 | 3617.017 | 981.3324 | 2375.55 | 633.2425 | 254.5249
| 173.3712 | 3630.632 | 2602.081 | 923.393 | 0 | 0 | 254.3615 | 219.527 | 481.3014 | 4550.1431 | 3617.037 | 981.4023 | 2375.7238 | 632.9491 | 254.4024
| 173.3878 | 3630.9807 | 2602.444 | 923.243 | 0 | 0 | 254.3207 | 219.5437 | 481.3181 | 4550.1431 | 3617.057 | 981.7782 | 2375.8987 | 633.2456 | 254.5249
| 173.4045 | 3631.3294 | 2602.747 | 923.273 | 0 | 0 | 254.2799 | 219.5603 | 481.3348 | 4550.1431 | 3617.107 | 981.4407 | 2376.0725 | 633.4453 | 254.5249
| 173.4212 | 3631.6771 | 2603.045 | 923.533 | 0 | 0 | 254.1574 | 219.577 | 481.3514 | 4550.1431 | 3617.147 | 981.4899 | 2376.2495 | 633.1899 | 254.3615
| 173.4378 | 3632.0258 | 2603.457 | 923.703 | 0 | 0 | 254.239 | 219.5937 | 481.3681 | 4550.1431 | 3617.087 | 981.7581 | 2376.4233 | 633.1885 | 254.5249
| 173.4545 | 3632.3735 | 2603.8 | 923.673 | 0 | 0 | 254.0757 | 219.6103 | 481.3848 | 4550.1431 | 3617.107 | 981.6588 | 2376.5982 | 633.3336 | 254.5657
| 173.4712 | 3632.7222 | 2604.103 | 923.613 | 0 | 0 | 254.1574 | 219.627 | 481.4014 | 4550.1431 | 3617.187 | 981.618 | 2376.772 | 633.2925 | 254.6883
| 173.4878 | 3633.0709 | 2604.425 | 923.563 | 0 | 0 | 254.1574 | 219.6437 | 481.4181 | 4550.1431 | 3617.117 | 981.8471 | 2376.9459 | 633.583 | 254.6474
| 173.5045 | 3633.4248 | 2604.658 | 923.643 | 0 | 0 | 253.9804 | 219.6603 | 481.4348 | 4550.1431 | 3617.127 | 981.6884 | 2377.1197 | 633.4388 | 254.2799
| 173.5212 | 3633.7735 | 2605.051 | 923.313 | 0 | 0 | 253.9804 | 219.677 | 481.4514 | 4550.1431 | 3617.177 | 981.1419 | 2377.2946 | 633.542 | 254.2799
| 173.5378 | 3634.1212 | 2605.309 | 923.483 | 0 | 0 | 253.8987 | 219.6937 | 481.4681 | 4550.1431 | 3617.197 | 981.8067 | 2377.4716 | 633.7386 | 254.239
| 173.5545 | 3634.4699 | 2605.592 | 923.573 | 0 | 0 | 253.6537 | 219.7103 | 481.4848 | 4550.1431 | 3617.077 | 981.8375 | 2377.6454 | 633.5778 | 254.2799
| 173.5712 | 3634.8186 | 2606.015 | 923.443 | 0 | 0 | 254.1165 | 219.727 | 481.5014 | 4550.1431 | 3617.157 | 981.4607 | 2377.8203 | 633.539 | 254.4024
| 173.5878 | 3635.1663 | 2606.328 | 923.573 | 0 | 0 | 253.9395 | 219.7437 | 481.5181 | 4550.1431 | 3617.137 | 981.3809 | 2377.9941 | 633.5406 | 254.2799
| 173.6045 | 3635.515 | 2606.64 | 923.603 | 0 | 0 | 254.1982 | 219.7603 | 481.5348 | 4550.1431 | 3617.177 | 981.5397 | 2378.1679 | 633.8234 | 254.4024
| 173.6212 | 3635.8689 | 2606.932 | 923.573 | 0 | 0 | 254.4432 | 219.777 | 481.5514 | 4550.1431 | 3617.277 | 980.9732 | 2378.3418 | 633.5768 | 254.4432
| 173.6378 | 3636.2177 | 2607.325 | 923.513 | 0 | 0 | 254.4841 | 219.7937 | 481.5681 | 4550.1431 | 3617.377 | 981.0425 | 2378.5156 | 633.7239 | 254.4432
| 173.6545 | 3636.5653 | 2607.657 | 923.453 | 0 | 0 | 254.5657 | 219.8103 | 481.5848 | 4550.1431 | 3617.527 | 981.328 | 2378.6936 | 633.472 | 254.4432
| 173.6712 | 3636.914 | 2608.035 | 923.533 | 0 | 0 | 254.6883 | 219.827 | 481.6014 | 4550.1431 | 3617.507 | 981.05 | 2378.8674 | 633.8181 | 254.4841
| 173.6878 | 3637.2627 | 2608.327 | 923.583 | 0 | 0 | 254.6883 | 219.8437 | 481.6181 | 4550.1431 | 3617.547 | 981.3084 | 2379.0413 | 634.2049 | 254.4841
| 173.7045 | 3637.6104 | 2608.6 | 923.623 | 0 | 0 | 254.8652 | 219.8603 | 481.6348 | 4550.1431 | 3617.111 | 982.111 | 2379.2151 | 634.1809 | 254.5657
| 173.7212 | 3637.9591 | 2608.913 | 923.613 | 0 | 0 | 254.7699 | 219.877 | 481.6514 | 4550.1431 | 3616.945 | 981.989 | 2379.39 | 634.4345 | 254.5249
| 173.7378 | 3638.312 | 2609.225 | 923.563 | 0 | 0 | 254.9061 | 219.8939 | 481.6684 | 4550.1431 | 3616.327 | 982.7459 | 2379.5638 | 634.6779 | 254.5249
| 173.7545 | 3638.6607 | 2609.658 | 923.473 | 0 | 0 | 254.6066 | 219.9106 | 481.6851 | 4550.1431 | 3616.647 | 982.2076 | 2379.7377 | 634.672 | 254.5249
| 173.7712 | 3639.0094 | 2609.9 | 923.573 | 0 | 0 | 254.5249 | 219.9273 | 481.7017 | 4550.1431 | 3616.697 | 982.0886 | 2379.9146 | 634.678 | 254.6474
| 173.7878 | 3639.3581 | 2610.239 | 923.633 | 0 | 0 | 254.4841 | 219.9439 | 481.7184 | 4550.1431 | 3617.772 | 980.5385 | 2380.0895 | 634.8771 | 254.5657
| 173.8045 | 3639.7058 | 2610.661 | 923.533 | 0 | 0 | 254.1982 | 219.9606 | 481.7351 | 4550.1431 | 3619.042 | 979.3966 | 2380.2633 | 634.9179 | 254.4432
| 173.8212 | 3640.0545 | 2610.954 | 923.673 | 0 | 0 | 254.6883 | 219.9773 | 481.7517 | 4550.1431 | 3620.222 | 978.286 | 2380.4372 | 635.0761 | 254.3207
| 173.8378 | 3640.4032 | 2611.216 | 923.843 | 0 | 0 | 254.1574 | 219.9939 | 481.7684 | 4550.1431 | 3621.417 | 977.1902 | 2380.611 | 634.6697 | 254.239
| 173.8545 | 3640.7509 | 2611.519 | 923.853 | 0 | 0 | 253.817 | 220.0106 | 481.7851 | 4550.1431 | 3621.407 | 977.3985 | 2380.7848 | 634.7681 | 254.239
| 173.8712 | 3641.1048 | 2611.931 | 923.833 | 0 | 0 | 253.6128 | 220.0273 | 481.8017 | 4550.1431 | 3621.367 | 977.1807 | 2380.9628 | 635.0218 | 254.1982
| 173.8878 | 3641.4525 | 2612.41 | 923.803 | 0 | 0 | 253.6128 | 220.0439 | 481.8184 | 4550.1431 | 3621.307 | 977.4588 | 2381.1367 | 635.1173 | 254.239
| 173.9045 | 3641.8012 | 2612.652 | 923.693 | 0 | 0 | 254.2799 | 220.0606 | 481.8351 | 4550.1431 | 3621.267 | 977.3606 | 2381.3105 | 635.1247 | 254.0757
| 173.9212 | 3642.1499 | 2612.875 | 923.543 | 0 | 0 | 254.7699 | 220.0773 | 481.8517 | 4550.1431 | 3621.217 | 977.0052 | 2381.4854 | 635.1189 | 254.0212
| 173.9378 | 3642.4976 | 2613.328 | 923.703 | 0 | 0 | 254.1574 | 220.0939 | 481.8684 | 4550.1431 | 3621.237 | 977.4495 | 2381.6592 | 635.2185 | 254.1574
| 173.9545 | 3642.8453 | 2613.74 | 923.993 | 0 | 0 | 253.817 | 220.1106 | 481.8851 | 4550.1431 | 3621.237 | 977.4495 | 2381.8331 | 635.0104 | 254.239
| 173.9712 | 3643.2002 | 2614.012 | 923.923 | 0 | 0 | 253.6537 | 220.1273 | 481.9017 | 4550.1431 | 3621.247 | 977.1024 | 2382.01 | 635.0173 | 254.1165
| 173.9878 | 3643.549 | 2614.305 | 923.713 | 0 | 0 | 253.817 | 220.1439 | 481.9184 | 4550.1431 | 3621.227 | 976.9538 | 2382.1839 | 634.9206 | 254.1574
| 174.0045 | 3643.8966 | 2614.708 | 923.603 | 0 | 0 | 254.4432 | 220.1606 | 481.9351 | 4550.1431 | 3621.307 | 977.5679 | 2382.3577 | 635.1629 | 254.239
| 174.0212 | 3644.2453 | 2614.976 | 923.633 | 0 | 0 | 254.8652 | 220.1773 | 481.9517 | 4550.1431 | 3621.227 | 977.1323 | 2382.5326 | 635.2702 | 254.1982
| 174.0378 | 3644.594 | 2615.399 | 923.703 | 0 | 0 | 254.8108 | 220.1939 | 481.9684 | 4550.1431 | 3621.247 | 977.152 | 2382.7064 | 635.2668 | 254.1982
| 174.0545 | 3644.9428 | 2615.661 | 924.023 | 0 | 0 | 254.5657 | 220.2106 | 481.9851 | 4550.1431 | 3621.267 | 977.2113 | 2382.8802 | 635.3178 | 254.1982
| 174.0712 | 3645.2904 | 2616.134 | 923.913 | 0 | 0 | 254.2799 | 220.2273 | 482.0017 | 4550.1431 | 3621.217 | 977.5889 | 2383.0541 | 635.3165 | 254.1574
| 174.0878 | 3645.6381 | 2616.436 | 923.813 | 0 | 0 | 254.1165 | 220.2439 | 482.0184 | 4550.1431 | 3621.327 | 977.1619 | 2383.231 | 635.1161 | 254.1165
| 174.1045 | 3645.992 | 2616.769 | 923.863 | 0 | 0 | 254.0212 | 220.2606 | 482.0351 | 4550.1431 | 3621.247 | 977.0726 | 2383.4059 | 635.217 | 254.2799
| 174.1212 | 3646.3407 | 2617.081 | 923.763 | 0 | 0 | 254.6066 | 220.2773 | 482.0517 | 4550.1431 | 3621.247 | 977.6183 | 2383.5798 | 635.3075 | 254.2799
| 174.1378 | 3646.6884 | 2617.409 | 923.753 | 0 | 0 | 254.9877 | 220.2939 | 482.0684 | 4550.1431 | 3621.297 | 977.2408 | 2383.7536 | 635.4141 | 254.3207
| 174.1545 | 3647.0371 | 2617.812 | 923.633 | 0 | 0 | 254.3207 | 220.3106 | 482.0851 | 4550.1431 | 3621.267 | 977.1617 | 2383.9285 | 635.3645 | 254.1574
| 174.1712 | 3647.3858 | 2618.094 | 923.653 | 0 | 0 | 253.817 | 220.3273 | 482.1017 | 4550.1431 | 3621.247 | 977.5287 | 2384.1023 | 635.6122 | 254.239
| 174.1881 | 3647.7335 | 2618.337 | 923.683 | 0 | 0 | 253.6128 | 220.3439 | 482.1184 | 4550.1431 | 3621.277 | 977.4784 | 2384.2761 | 635.5621 | 254.239
| 174.2048 | 3648.0822 | 2618.641 | 923.703 | 0 | 0 | 253.8579 | 220.3606 | 482.1351 | 4550.1431 | 3621.257 | 977.5881 | 2384.4531 | 635.4132 | 254.3207
| 174.2214 | 3648.4361 | 2618.983 | 923.653 | 0 | 0 | 253.7353 | 220.3773 | 482.1517 | 4550.1431 | 3621.237 | 977.5779 | 2384.628 | 635.4094 | 254.1574
| 174.2381 | 3648.7838 | 2619.306 | 923.763 | 0 | 0 | 253.7762 | 220.3939 | 482.1684 | 4550.1431 | 3621.317 | 977.2902 | 2384.8018 | 635.6103 | 254.2799
| 174.2548 | 3649.1325 | 2619.738 | 923.663 | 0 | 0 | 253.9804 | 220.4106 | 482.1851 | 4550.1431 | 3621.347 | 977.0123 | 2384.9756 | 635.6102 | 254.3615
| 174.2714 | 3649.4802 | 2620.007 | 923.793 | 0 | 0 | 254.1982 | 220.4273 | 482.2017 | 4550.1431 | 3621.287 | 977.1127 | 2385.1495 | 635.6139 | 254.1574
| 174.2881 | 3649.8289 | 2620.339 | 923.903 | 0 | 0 | 254.3615 | 220.4439 | 482.2184 | 4550.1431 | 3620.325 | 978.5796 | 2385.3244 | 636.0689 | 254.3207
| 174.3048 | 3650.1776 | 2620.682 | 923.873 | 0 | 0 | 254.6066 | 220.4606 | 482.2351 | 4550.1431 | 3620.325 | 978.5796 | 2385.4982 | 635.9069 | 254.4841
| 174.3214 | 3650.5253 | 2621.004 | 923.963 | 0 | 0 | 254.6474 | 220.4773 | 482.2517 | 4550.1431 | 3619.873 | 978.7633 | 2385.6731 | 636.1082 | 254.2799
| 174.3381 | 3650.8803 | 2621.437 | 923.913 | 0 | 0 | 254.9061 | 220.4939 | 482.2684 | 4550.1431 | 3618.727 | 979.9391 | 2385.85 | 636.0586 | 254.2799
| 174.3548 | 3651.229 | 2621.8 | 923.903 | 0 | 0 | 254.6066 | 220.5106 | 482.2851 | 4550.1431 | 3618.947 | 979.8873 | 2386.0239 | 635.9129 | 254.3207
| 174.3714 | 3651.5766 | 2622.067 | 924.043 | 0 | 0 | 253.817 | 220.5273 | 482.3017 | 4550.1431 | 3619.057 | 979.5496 | 2386.1977 | 636.2023 | 254.3207
| 174.3881 | 3651.9253 | 2622.429 | 924.053 | 0 | 0 | 253.6945 | 220.5439 | 482.3184 | 4550.1431 | 3619.007 | 980.0061 | 2386.3715 | 636.0544 | 254.3615
| 174.4048 | 3652.273 | 2622.742 | 924.003 | 0 | 0 | 253.7353 | 220.5606 | 482.3351 | 4550.1431 | 3619.037 | 979.4115 | 2386.5454 | 636.3062 | 254.2799
| 174.4214 | 3652.6217 | 2623.095 | 924.033 | 0 | 0 | 253.8987 | 220.5773 | 482.3517 | 4550.1431 | 3619.127 | 979.2422 | 2386.7192 | 636.2592 | 254.5249
| 174.4381 | 3652.9704 | 2623.438 | 923.913 | 0 | 0 | 254.239 | 220.5939 | 482.3684 | 4550.1431 | 3619.177 | 979.8862 | 2386.8962 | 636.2495 | 254.6066
| 174.4548 | 3653.3191 | 2623.82 | 923.883 | 0 | 0 | 254.9469 | 220.6106 | 482.3851 | 4550.1431 | 3619.157 | 979.1924 | 2387.071 | 636.4057 | 254.3207
| 174.4714 | 3653.6731 | 2624.153 | 923.893 | 0 | 0 | 254.7699 | 220.6273 | 482.4017 | 4550.1431 | 3619.087 | 979.6982 | 2387.2449 | 636.6498 | 254.4841
| 174.4881 | 3654.0207 | 2624.535 | 923.763 | 0 | 0 | 254.9061 | 220.6439 | 482.4184 | 4550.1431 | 3619.077 | 979.8669 | 2387.4187 | 636.7466 | 254.3207
| 174.5048 | 3654.3695 | 2624.833 | 923.823 | 0 | 0 | 254.6883 | 220.6606 | 482.4351 | 4550.1431 | 3619.177 | 979.7272 | 2387.5925 | 636.6005 | 254.5249
| 174.5214 | 3654.7192 | 2625.066 | 923.943 | 0 | 0 | 254.6066 | 220.6773 | 482.4517 | 4550.1431 | 3619.207 | 979.1523 | 2387.7674 | 636.5054 | 254.4841
| 174.5381 | 3655.0669 | 2625.458 | 923.773 | 0 | 0 | 254.6474 | 220.6939 | 482.4684 | 4550.1431 | 3619.207 | 979.3897 | 2387.9444 | 636.2975 | 254.4841
| 174.5548 | 3655.4156 | 2625.731 | 923.913 | 0 | 0 | 254.4432 | 220.7106 | 482.4851 | 4550.1431 | 3619.227 | 979.2017 | 2388.1182 | 636.6501 | 254.5657
| 174.5714 | 3655.7633 | 2626.053 | 923.843 | 0 | 0 | 254.4841 | 220.7273 | 482.5017 | 4550.1431 | 3619.247 | 979.3403 | 2388.2921 | 636.498 | 254.4432
| 174.5881 | 3656.1109 | 2626.436 | 923.853 | 0 | 0 | 254.4432 | 220.7439 | 482.5184 | 4550.1431 | 3619.177 | 979.4097 | 2388.4669 | 636.5029 | 254.5249
| 174.6048 | 3656.4659 | 2626.708 | 923.813 | 0 | 0 | 254.6474 | 220.7606 | 482.5351 | 4550.1431 | 3619.137 | 979.7775 | 2388.6408 | 636.7962 | 254.5249
| 174.6214 | 3656.8136 | 2627.106 | 923.813 | 0 | 0 | 254.7291 | 220.7773 | 482.5517 | 4550.1431 | 3619.257 | 979.0642 | 2388.8146 | 636.7487 | 254.5249
| 174.6381 | 3657.1612 | 2627.459 | 923.703 | 0 | 0 | 254.7699 | 220.7939 | 482.5684 | 4550.1431 | 3619.217 | 979.3208 | 2388.9884 | 636.7988 | 254.7699
| 174.6548 | 3657.5099 | 2627.742 | 923.863 | 0 | 0 | 254.8652 | 220.8106 | 482.5851 | 4550.1431 | 3619.267 | 979.0237 | 2389.1654 | 636.6016 | 254.6474
| 174.6714 | 3657.8587 | 2628.135 | 923.723 | 0 | 0 | 254.9469 | 220.8273 | 482.6017 | 4550.1431 | 3619.217 | 979.8462 | 2389.3403 | 636.8538 | 254.2799
| 174.6881 | 3658.2074 | 2628.417 | 923.693 | 0 | 0 | 254.7699 | 220.8439 | 482.6184 | 4550.1431 | 3619.227 | 979.4793 | 2389.5141 | 636.7565 | 254.4841
| 174.7048 | 3658.5603 | 2628.79 | 923.653 | 0 | 0 | 254.6883 | 220.8606 | 482.6351 | 4550.1431 | 3619.197 | 979.4102 | 2389.689 | 636.9521 | 254.3615
| 174.7214 | 3658.9079 | 2629.053 | 923.743 | 0 | 0 | 254.9469 | 220.8773 | 482.6517 | 4550.1431 | 3618.9537 | 980.2087 | 2389.8628 | 637.2456 | 254.4841
| 174.7381 | 3659.2566 | 2629.451 | 923.723 | 0 | 0 | 254.8652 | 220.8939 | 482.6684 | 4550.1431 | 3618.197 | 980.4003 | 2390.0367 | 637.2885 | 254.3207
| 174.7548 | 3659.6054 | 2629.763 | 923.773 | 0 | 0 | 254.4432 | 220.9106 | 482.6851 | 4550.1431 | 3618.197 | 980.4003 | 2390.2105 | 637.1384 | 254.6474
| 174.7714 | 3659.953 | 2630.035 | 923.813 | 0 | 0 | 254.4841 | 220.9273 | 482.7017 | 4550.1431 | 3618.887 | 980.1762 | 2390.3854 | 637.5912 | 254.3615
| 174.7881 | 3660.3017 | 2630.397 | 923.683 | 0 | 0 | 254.2799 | 220.9439 | 482.7184 | 4550.1431 | 3618.997 | 979.3821 | 2390.5623 | 636.9536 | 254.5657
| 174.8048 | 3660.6494 | 2630.79 | 923.723 | 0 | 0 | 253.9804 | 220.9606 | 482.7351 | 4550.1431 | 3619.087 | 979.7482 | 2390.7362 | 637.4903 | 254.4841
| 174.8214 | 3661.0033 | 2631.073 | 923.713 | 0 | 0 | 254.0757 | 220.9773 | 482.7517 | 4550.1431 | 3618.987 | 979.9473 | 2390.91 | 637.288 | 254.5249
| 174.8381 | 3661.352 | 2631.475 | 923.743 | 0 | 0 | 254.1574 | 220.9939 | 482.7684 | 4550.1431 | 3619.057 | 979.7786 | 2391.0849 | 637.6879 | 254.5249
| 174.8548 | 3661.7008 | 2631.733 | 923.763 | 0 | 0 | 254.8108 | 221.0106 | 482.7851 | 4550.1431 | 3619.137 | 979.2811 | 2391.2587 | 637.34 | 254.4841
| 174.8714 | 3662.0495 | 2632.085 | 923.783 | 0 | 0 | 254.3615 | 221.0273 | 482.8017 | 4550.1431 | 3619.107 | 979.5002 | 2391.4325 | 637.3436 | 254.4432
| 174.8881 | 3662.3971 | 2632.418 | 923.763 | 0 | 0 | 253.817 | 221.0439 | 482.8184 | 4550.1431 | 3618.997 | 979.8481 | 2391.6074 | 637.3837 | 254.5657
| 174.9048 | 3662.7448 | 2632.751 | 923.823 | 0 | 0 | 254.0757 | 221.0606 | 482.8351 | 4550.1431 | 3619.127 | 979.4306 | 2391.7844 | 637.5339 | 254.4024
| 174.9214 | 3663.0935 | 2633.053 | 923.773 | 0 | 0 | 254.1165 | 221.0773 | 482.8517 | 4550.1431 | 3619.127 | 979.8169 | 2391.9582 | 637.6359 | 254.4841
| 174.9381 | 3663.4422 | 2633.436 | 923.733 | 0 | 0 | 254.6066 | 221.0939 | 482.8684 | 4550.1431 | 3619.197 | 979.3903 | 2392.1321 | 637.74 | 254.4432
| 174.9548 | 3663.7962 | 2633.799 | 923.743 | 0 | 0 | 254.7291 | 221.1106 | 482.8851 | 4550.1431 | 3619.257 | 979.3408 | 2392.3069 | 637.4901 | 254.6474
| 174.9714 | 3664.1449 | 2634.087 | 923.813 | 0 | 0 | 254.5657 | 221.1276 | 482.902 | 4550.1431 | 3618.857 | 979.9579 | 2392.4808 | 637.797 | 254.4841
| 174.9881 | 3664.4925 | 2634.459 | 923.743 | 0 | 0 | 254.1165 | 221.1442 | 482.9187 | 4550.1431 | 3618.037 | 980.7883 | 2392.6546 | 638.1763 | 254.6066
| 175.0048 | 3664.8402 | 2634.822 | 923.763 | 0 | 0 | 253.572 | 221.1609 | 482.9353 | 4550.1431 | 3618.287 | 980.0632 | 2392.8316 | 637.9438 | 254.4841
| 175.0214 | 3665.19 | 2635.044 | 923.863 | 0 | 0 | 253.572 | 221.1776 | 482.952 | 4550.1431 | 3618.537 | 980.4271 | 2393.0054 | 638.2266 | 254.5249
| 175.0381 | 3665.5376 | 2635.517 | 923.733 | 0 | 0 | 253.6537 | 221.1942 | 482.9687 | 4550.1431 | 3618.717 | 980.0483 | 2393.1803 | 637.9287 | 254.5657
| 175.0548 | 3665.8916 | 2635.9 | 923.613 | 0 | 0 | 253.9395 | 221.2109 | 482.9853 | 4550.1431 | 3618.637 | 980.1278 | 2393.3541 | 638.3298 | 254.5249
| 175.0714 | 3666.2403 | 2636.182 | 923.603 | 0 | 0 | 254.1574 | 221.2276 | 483.002 | 4550.1431 | 3618.747 | 979.7809 | 2393.528 | 638.2894 | 254.6066
| 175.0881 | 3666.5879 | 2636.43 | 923.753 | 0 | 0 | 254.3615 | 221.2442 | 483.0187 | 4550.1431 | 3618.787 | 980.0771 | 2393.7018 | 638.2816 | 254.6474
| 175.1048 | 3666.9367 | 2636.882 | 923.673 | 0 | 0 | 254.5249 | 221.2609 | 483.0353 | 4550.1431 | 3618.727 | 980.1871 | 2393.8767 | 638.2269 | 254.3207
| 175.1214 | 3667.2843 | 2637.085 | 923.903 | 0 | 0 | 254.7699 | 221.2776 | 483.052 | 4550.1431 | 3618.747 | 979.9389 | 2394.0536 | 638.0747 | 254.3615
| 175.1381 | 3667.633 | 2637.448 | 923.893 | 0 | 0 | 254.7291 | 221.2942 | 483.0687 | 4550.1431 | 3618.747 | 979.9389 | 2394.2275 | 638.6296 | 254.1982
| 175.1548 | 3667.9828 | 2637.82 | 923.923 | 0 | 0 | 255.0286 | 221.3109 | 483.0853 | 4550.1431 | 3618.717 | 979.7315 | 2394.4013 | 638.3792 | 254.3207
| 175.1714 | 3668.3305 | 2638.093 | 923.793 | 0 | 0 | 254.6883 | 221.3276 | 483.102 | 4550.1431 | 3618.777 | 979.702 | 2394.5762 | 638.2747 | 254.239
| 175.1881 | 3668.6844 | 2638.541 | 923.703 | 0 | 0 | 254.6474 | 221.3442 | 483.1187 | 4550.1431 | 3618.817 | 979.6705 | 2394.75 | 638.518 | 254.2799
| 175.2048 | 3669.0321 | 2638.794 | 923.823 | 0 | 0 | 254.4024 | 221.3609 | 483.1353 | 4550.1431 | 3619.047 | 979.7183 | 2394.9238 | 638.173 | 254.1982
| 175.2214 | 3669.3808 | 2639.136 | 923.943 | 0 | 0 | 254.2799 | 221.3776 | 483.152 | 4550.1431 | 3619.147 | 979.5086 | 2395.0977 | 638.3591 | 254.1982
| 175.2381 | 3669.7295 | 2639.629 | 923.943 | 0 | 0 | 254.1574 | 221.3942 | 483.1687 | 4550.1431 | 3619.307 | 979.2202 | 2395.2746 | 638.724 | 254.239
| 175.2548 | 3670.0771 | 2639.951 | 923.883 | 0 | 0 | 253.9804 | 221.4109 | 483.1853 | 4550.1431 | 3619.139 | 979.6466 | 2395.4495 | 638.8741 | 254.2799
| 175.2714 | 3670.4248 | 2640.174 | 924.063 | 0 | 0 | 253.8987 | 221.4276 | 483.202 | 4550.1431 | 3619.183 | 979.2847 | 2395.6234 | 638.7222 | 254.239
| 175.2881 | 3670.7735 | 2640.516 | 923.683 | 0 | 0 | 253.7762 | 221.4442 | 483.2187 | 4550.1431 | 3618.997 | 979.3516 | 2395.7982 | 638.9114 | 254.4024
| 175.3048 | 3671.1275 | 2640.899 | 923.753 | 0 | 0 | 253.6945 | 221.4609 | 483.2353 | 4550.1431 | 3619.197 | 979.3302 | 2395.9721 | 638.6632 | 254.4432
| 175.3214 | 3671.4762 | 2641.107 | 923.963 | 0 | 0 | 253.6537 | 221.4776 | 483.252 | 4550.1431 | 3619.267 | 979.3997 | 2396.1459 | 638.9092 | 254.6066
| 175.3381 | 3671.8238 | 2641.55 | 924.003 | 0 | 0 | 253.7353 | 221.4942 | 483.2687 | 4550.1431 | 3619.347 | 979.3389 | 2396.3197 | 638.6127 | 254.239
| 175.3548 | 3672.1726 | 2641.892 | 923.953 | 0 | 0 | 253.7353 | 221.5109 | 483.2853 | 4550.1431 | 3619.337 | 979.0917 | 2396.4946 | 639.1113 | 254.2799
| 175.3714 | 3672.5213 | 2642.175 | 923.883 | 0 | 0 | 253.7762 | 221.5276 | 483.302 | 4550.1431 | 3619.347 | 978.914 | 2396.6716 | 638.9092 | 254.3615
| 175.3881 | 3672.87 | 2642.567 | 923.803 | 0 | 0 | 253.9395 | 221.5442 | 483.3187 | 4550.1431 | 3619.297 | 979.1119 | 2396.8454 | 638.664 | 254.4024
| 175.4051 | 3673.2176 | 2642.91 | 923.933 | 0 | 0 | 254.0757 | 221.5609 | 483.3353 | 4550.1431 | 3619.357 | 979.4286 | 2397.0192 | 638.558 | 254.4432
| 175.4217 | 3673.5663 | 2643.248 | 923.953 | 0 | 0 | 254.0757 | 221.5776 | 483.352 | 4550.1431 | 3619.157 | 979.8362 | 2397.1931 | 639.5772 | 254.4841
| 175.4384 | 3673.9203 | 2643.611 | 923.793 | 0 | 0 | 254.1574 | 221.5942 | 483.3687 | 4550.1431 | 3619.095 | 979.9084 | 2397.368 | 639.6183 | 254.3615
| 175.4551 | 3674.268 | 2643.903 | 923.773 | 0 | 0 | 254.1982 | 221.6109 | 483.3853 | 4550.1431 | 3619.025 | 980.0082 | 2397.5418 | 639.5097 | 254.4432
| 175.4717 | 3674.6167 | 2644.205 | 923.793 | 0 | 0 | 254.1574 | 221.6276 | 483.402 | 4550.1431 | 3618.727 | 979.8994 | 2397.7188 | 639.2142 | 254.3615
| 175.4884 | 3674.9643 | 2644.518 | 923.873 | 0 | 0 | 254.2799 | 221.6442 | 483.4187 | 4550.1431 | 3618.937 | 979.9867 | 2397.8926 | 639.559 | 254.4024
| 175.5051 | 3675.313 | 2644.8 | 923.893 | 0 | 0 | 254.2799 | 221.6609 | 483.4353 | 4550.1431 | 3618.947 | 979.8476 | 2398.0675 | 639.5479 | 254.5249
| 175.5217 | 3675.6607 | 2645.198 | 923.913 | 0 | 0 | 254.3207 | 221.6776 | 483.452 | 4550.1431 | 3618.887 | 979.6012 | 2398.2413 | 639.3987 | 254.4841
| 175.5384 | 3676.0157 | 2645.451 | 923.983 | 0 | 0 | 254.4841 | 221.6942 | 483.4687 | 4550.1431 | 3618.837 | 980.1761 | 2398.4151 | 639.6471 | 254.5249
| 175.5551 | 3676.3634 | 2645.804 | 923.953 | 0 | 0 | 254.5249 | 221.7109 | 483.4853 | 4550.1431 | 3618.247 | 980.1711 | 2398.589 | 639.4105 | 254.4432
| 175.5717 | 3676.711 | 2646.166 | 923.993 | 0 | 0 | 254.5657 | 221.7276 | 483.502 | 4550.1431 | 3618.377 | 980.1509 | 2398.7659 | 639.353 | 254.4841
| 175.5884 | 3677.0597 | 2646.389 | 924.083 | 0 | 0 | 254.5249 | 221.7442 | 483.5187 | 4550.1431 | 3618.267 | 980.1503 | 2398.9408 | 639.2055 | 254.4432
| 175.6051 | 3677.4084 | 2646.672 | 924.143 | 0 | 0 | 254.7699 | 221.7609 | 483.5353 | 4550.1431 | 3618.237 | 980.5779 | 2399.1147 | 639.4502 | 254.5249
| 175.6217 | 3677.7572 | 2647.043 | 924.063 | 0 | 0 | 254.6883 | 221.7776 | 483.552 | 4550.1431 | 3618.127 | 981.2236 | 2399.2885 | 639.9691 | 254.5657
| 175.6384 | 3678.1059 | 2647.351 | 924.123 | 0 | 0 | 254.6883 | 221.7942 | 483.5687 | 4550.1431 | 3617.8887 | 981.1442 | 2399.4634 | 639.9621 | 254.3615
| 175.6551 | 3678.4535 | 2647.614 | 924.203 | 0 | 0 | 254.7699 | 221.8109 | 483.5853 | 4550.1431 | 3617.527 | 981.2582 | 2399.6372 | 640.564 | 254.6066
| 175.6717 | 3678.8064 | 2648.016 | 924.133 | 0 | 0 | 254.7291 | 221.8276 | 483.602 | 4550.1431 | 3617.627 | 981.3563 | 2399.811 | 640.0714 | 254.6066
| 175.6884 | 3679.1551 | 2648.299 | 924.163 | 0 | 0 | 254.7699 | 221.8442 | 483.6187 | 4550.1431 | 3617.547 | 981.3469 | 2399.9849 | 640.2091 | 254.3615
| 175.7051 | 3679.5028 | 2648.651 | 924.263 | 0 | 0 | 254.7699 | 221.8609 | 483.6353 | 4550.1431 | 3617.377 | 981.7653 | 2400.1618 | 640.5588 | 254.239
| 175.7217 | 3679.8515 | 2649.005 | 924.303 | 0 | 0 | 254.8652 | 221.8776 | 483.652 | 4550.1431 | 3617.327 | 981.736 | 2400.3367 | 640.5109 | 254.3615
| 175.7384 | 3680.1992 | 2649.327 | 924.323 | 0 | 0 | 254.7699 | 221.8942 | 483.6687 | 4550.1431 | 3617.317 | 981.2995 | 2400.5105 | 640.803 | 254.4432
| 175.7551 | 3680.5468 | 2649.685 | 924.183 | 0 | 0 | 254.7699 | 221.9109 | 483.6853 | 4550.1431 | 3617.397 | 981.4576 | 2400.6844 | 640.751 | 254.4432
| 175.7717 | 3680.8966 | 2650.008 | 924.123 | 0 | 0 | 254.7291 | 221.9276 | 483.702 | 4550.1431 | 3617.387 | 981.6658 | 2400.8582 | 640.6935 | 254.4024
| 175.7884 | 3681.2505 | 2650.4 | 923.983 | 0 | 0 | 254.7291 | 221.9442 | 483.7187 | 4550.1431 | 3617.667 | 980.9203 | 2401.0331 | 640.8023 | 254.4432
| 175.8051 | 3681.5982 | 2650.732 | 923.983 | 0 | 0 | 254.6066 | 221.9609 | 483.7353 | 4550.1431 | 3617.667 | 980.9203 | 2401.2101 | 640.9981 | 254.4432
| 175.8217 | 3681.9459 | 2651.015 | 924.103 | 0 | 0 | 254.7291 | 221.9776 | 483.752 | 4550.1431 | 3617.337 | 981.7458 | 2401.3839 | 640.8501 | 254.4841
| 175.8384 | 3682.2946 | 2651.267 | 924.433 | 0 | 0 | 254.5249 | 221.9942 | 483.7687 | 4550.1431 | 3617.517 | 981.6549 | 2401.5577 | 640.9799 | 254.2799
| 175.8551 | 3682.6433 | 2651.606 | 924.433 | 0 | 0 | 254.6883 | 222.0109 | 483.7853 | 4550.1431 | 3617.817 | 980.8193 | 2401.7316 | 640.8418 | 254.4432
| 175.8717 | 3682.991 | 2652.068 | 924.423 | 0 | 0 | 254.6474 | 222.0276 | 483.802 | 4550.1431 | 3617.967 | 980.9071 | 2401.9064 | 641.0351 | 254.5249
| 175.8884 | 3683.3449 | 2652.391 | 924.363 | 0 | 0 | 254.5657 | 222.0442 | 483.8187 | 4550.1431 | 3618.167 | 980.4005 | 2402.0803 | 640.7883 | 254.4841
| 175.9051 | 3683.6936 | 2652.693 | 924.393 | 0 | 0 | 254.5249 | 222.0609 | 483.8353 | 4550.1431 | 3618.147 | 980.6386 | 2402.2541 | 640.838 | 254.5657
| 175.9217 | 3684.0423 | 2652.956 | 924.343 | 0 | 0 | 254.7291 | 222.0776 | 483.852 | 4550.1431 | 3618.217 | 980.9351 | 2402.4311 | 640.6827 | 254.3615
| 175.9384 | 3684.39 | 2653.318 | 924.083 | 0 | 0 | 254.5657 | 222.0942 | 483.8687 | 4550.1431 | 3618.217 | 980.8559 | 2402.6059 | 641.0831 | 254.5657
| 175.9551 | 3684.7387 | 2653.591 | 924.153 | 0 | 0 | 254.5249 | 222.1109 | 483.8853 | 4550.1431 | 3618.257 | 980.4885 | 2402.7798 | 641.1851 | 254.4432
| 175.9717 | 3685.0864 | 2653.989 | 924.053 | 0 | 0 | 254.6474 | 222.1276 | 483.902 | 4550.1431 | 3618.247 | 980.4494 | 2402.9536 | 640.7828 | 254.4024
| 175.9884 | 3685.4351 | 2654.252 | 924.113 | 0 | 0 | 254.7291 | 222.1442 | 483.9187 | 4550.1431 | 3618.287 | 980.3394 | 2403.1285 | 640.8959 | 254.5249
| 176.0051 | 3685.789 | 2654.614 | 924.163 | 0 | 0 | 254.9469 | 222.1609 | 483.9353 | 4550.1431 | 3618.227 | 980.8357 | 2403.3023 | 640.8297 | 254.6474
| 176.0217 | 3686.1377 | 2654.887 | 924.213 | 0 | 0 | 254.7291 | 222.1776 | 483.952 | 4550.1431 | 3618.257 | 980.5372 | 2403.4793 | 640.7355 | 254.4432
| 176.0384 | 3686.4854 | 2655.219 | 924.303 | 0 | 0 | 254.5657 | 222.1942 | 483.9687 | 4550.1431 | 3618.337 | 980.6168 | 2403.6531 | 640.8845 | 254.5249
| 176.0551 | 3686.8331 | 2655.521 | 924.183 | 0 | 0 | 254.6474 | 222.2109 | 483.9853 | 4550.1431 | 3618.247 | 980.4097 | 2403.827 | 640.7877 | 254.5249
| 176.0717 | 3687.1818 | 2655.949 | 924.203 | 0 | 0 | 254.5249 | 222.2276 | 484.002 | 4550.1431 | 3618.337 | 980.6857 | 2404.0018 | 640.691 | 254.4841
| 176.0884 | 3687.5305 | 2656.271 | 924.203 | 0 | 0 | 254.3615 | 222.2442 | 484.0187 | 4550.1431 | 3618.377 | 980.3784 | 2404.1757 | 640.8346 | 254.5657
| 176.1051 | 3687.8781 | 2656.524 | 924.223 | 0 | 0 | 254.7291 | 222.2609 | 484.0353 | 4550.1431 | 3618.287 | 980.3499 | 2404.3495 | 641.0422 | 254.5249
| 176.1217 | 3688.2331 | 2656.847 | 924.253 | 0 | 0 | 254.7291 | 222.2776 | 484.052 | 4550.1431 | 3618.347 | 980.3086 | 2404.5233 | 640.9871 | 254.5657
| 176.1384 | 3688.5808 | 2657.269 | 924.283 | 0 | 0 | 254.9061 | 222.2942 | 484.0687 | 4550.1431 | 3617.6553 | 982.3006 | 2404.7003 | 641.5916 | 254.3615
| 176.1551 | 3688.9295 | 2657.602 | 924.213 | 0 | 0 | 254.6066 | 222.3109 | 484.0853 | 4550.1431 | 3616.727 | 982.1971 | 2404.8752 | 641.6006 | 254.3207
| 176.1717 | 3689.2772 | 2657.995 | 924.043 | 0 | 0 | 254.1982 | 222.3276 | 484.102 | 4550.1431 | 3617.197 | 981.5286 | 2405.049 | 641.752 | 254.4432
| 176.1884 | 3689.6259 | 2658.238 | 924.293 | 0 | 0 | 253.8987 | 222.3442 | 484.1187 | 4550.1431 | 3616.997 | 982.2545 | 2405.2228 | 642.0279 | 254.5249
| 176.2051 | 3689.9746 | 2658.606 | 924.253 | 0 | 0 | 254.1165 | 222.3612 | 484.1356 | 4550.1431 | 3617.457 | 981.288 | 2405.3977 | 642.1302 | 254.6066
| 176.2217 | 3690.3223 | 2658.998 | 924.283 | 0 | 0 | 254.6066 | 222.3778 | 484.1523 | 4550.1431 | 3617.787 | 981.3055 | 2405.5716 | 641.6387 | 254.4024
| 176.2384 | 3690.6762 | 2659.31 | 924.393 | 0 | 0 | 254.5657 | 222.3945 | 484.1689 | 4550.1431 | 3617.787 | 980.9783 | 2405.7485 | 642.2421 | 254.4841
| 176.2551 | 3691.0249 | 2659.643 | 924.313 | 0 | 0 | 254.4432 | 222.4112 | 484.1856 | 4550.1431 | 3617.837 | 981.3846 | 2405.9224 | 641.8968 | 254.5657
| 176.2717 | 3691.3726 | 2659.955 | 924.343 | 0 | 0 | 254.1165 | 222.4278 | 484.2023 | 4550.1431 | 3617.827 | 981.5137 | 2406.0962 | 641.9408 | 254.4841
| 176.2884 | 3691.7213 | 2660.248 | 924.333 | 0 | 0 | 254.1982 | 222.4445 | 484.2189 | 4550.1431 | 3617.817 | 981.0682 | 2406.269 | 641.6438 | 254.3615
| 176.3051 | 3692.07 | 2660.666 | 924.223 | 0 | 0 | 254.6883 | 222.4612 | 484.2356 | 4550.1431 | 3617.847 | 981.0866 | 2406.4439 | 642.0936 | 254.5657
| 176.3217 | 3692.4177 | 2660.908 | 924.403 | 0 | 0 | 254.4841 | 222.4778 | 484.2523 | 4550.1431 | 3617.827 | 981.0383 | 2406.6177 | 642.1892 | 254.6066
| 176.3384 | 3692.7716 | 2661.231 | 924.423 | 0 | 0 | 254.4024 | 222.4945 | 484.2689 | 4550.1431 | 3617.907 | 981.2056 | 2406.7947 | 642.2379 | 254.5657
| 176.3551 | 3693.1193 | 2661.623 | 924.313 | 0 | 0 | 254.1982 | 222.5112 | 484.2856 | 4550.1431 | 3617.857 | 981.0472 | 2406.9685 | 642.0929 | 254.5249
| 176.3717 | 3693.468 | 2662.035 | 924.273 | 0 | 0 | 254.3207 | 222.5278 | 484.3023 | 4550.1431 | 3617.887 | 981.2853 | 2407.1434 | 642.1359 | 254.5657
| 176.3884 | 3693.8167 | 2662.328 | 924.263 | 0 | 0 | 254.5249 | 222.5445 | 484.3189 | 4550.1431 | 3617.937 | 981.0271 | 2407.3172 | 642.1886 | 254.4432
| 176.4051 | 3694.1644 | 2662.716 | 924.183 | 0 | 0 | 254.9877 | 222.5612 | 484.3356 | 4550.1431 | 3617.957 | 981.4234 | 2407.491 | 642.1885 | 254.3207
| 176.4217 | 3694.512 | 2662.839 | 924.413 | 0 | 0 | 254.8108 | 222.5778 | 484.3523 | 4550.1431 | 3617.947 | 981.2944 | 2407.6659 | 641.9872 | 254.4024
| 176.4384 | 3694.8607 | 2663.331 | 924.253 | 0 | 0 | 254.6883 | 222.5945 | 484.3689 | 4550.1431 | 3617.977 | 980.9272 | 2407.8397 | 642.3847 | 254.4024
| 176.4551 | 3695.2147 | 2663.724 | 924.163 | 0 | 0 | 254.6066 | 222.6112 | 484.3856 | 4550.1431 | 3617.927 | 980.8383 | 2408.0136 | 642.2765 | 254.4432
| 176.4717 | 3695.5623 | 2664.096 | 924.113 | 0 | 0 | 254.5657 | 222.6278 | 484.4023 | 4550.1431 | 3618.097 | 981.3331 | 2408.1906 | 642.1191 | 254.5249
| 176.4884 | 3695.9111 | 2664.339 | 924.263 | 0 | 0 | 254.4024 | 222.6445 | 484.4189 | 4550.1431 | 3618.137 | 981.1543 | 2408.3654 | 642.0752 | 254.4024
| 176.5051 | 3696.2598 | 2664.677 | 924.263 | 0 | 0 | 254.4841 | 222.6612 | 484.4356 | 4550.1431 | 3618.207 | 980.9451 | 2408.5393 | 642.1191 | 254.5657
| 176.5217 | 3696.6085 | 2664.969 | 924.273 | 0 | 0 | 254.4432 | 222.6778 | 484.4523 | 4550.1431 | 3618.217 | 980.7864 | 2408.7131 | 642.1733 | 254.4841
| 176.5384 | 3696.9561 | 2665.372 | 924.183 | 0 | 0 | 254.4841 | 222.6945 | 484.4689 | 4550.1431 | 3618.287 | 980.8851 | 2408.888 | 642.3001 | 254.4432
| 176.5551 | 3697.3038 | 2665.674 | 924.313 | 0 | 0 | 254.5249 | 222.7112 | 484.4856 | 4550.1431 | 3618.0087 | 981.2925 | 2409.0618 | 642.7165 | 254.5657
| 176.5717 | 3697.6588 | 2665.937 | 924.373 | 0 | 0 | 254.6474 | 222.7278 | 484.5023 | 4550.1431 | 3617.297 | 981.9941 | 2409.2356 | 642.5656 | 254.6066
| 176.5884 | 3698.0065 | 2666.299 | 924.313 | 0 | 0 | 254.7291 | 222.7445 | 484.5189 | 4550.1431 | 3617.947 | 981.2549 | 2409.4126 | 642.5671 | 254.5249
| 176.6051 | 3698.3541 | 2666.662 | 924.293 | 0 | 0 | 254.8108 | 222.7612 | 484.5356 | 4550.1431 | 3618.097 | 981.0948 | 2409.5875 | 642.5635 | 254.6066
| 176.6217 | 3698.7028 | 2667 | 924.293 | 0 | 0 | 254.6474 | 222.7778 | 484.5523 | 4550.1431 | 3618.207 | 981.0445 | 2409.7613 | 642.7095 | 254.4841
| 176.6387 | 3699.0515 | 2667.302 | 924.303 | 0 | 0 | 254.4024 | 222.7945 | 484.5689 | 4550.1431 | 3618.237 | 981.1931 | 2409.9352 | 642.9142 | 254.4841
| 176.6553 | 3699.3992 | 2667.645 | 924.263 | 0 | 0 | 254.1982 | 222.8112 | 484.5856 | 4550.1431 | 3618.257 | 980.6274 | 2410.109 | 642.6178 | 254.4432
| 176.672 | 3699.7542 | 2667.988 | 924.183 | 0 | 0 | 254.0212 | 222.8278 | 484.6023 | 4550.1431 | 3618.317 | 981.1329 | 2410.2828 | 642.7014 | 254.4432
| 176.6887 | 3700.1019 | 2668.241 | 924.493 | 0 | 0 | 254.239 | 222.8445 | 484.6189 | 4550.1431 | 3618.307 | 980.7361 | 2410.4598 | 642.6014 | 254.4432
| 176.7053 | 3700.4495 | 2668.613 | 924.363 | 0 | 0 | 254.6066 | 222.8612 | 484.6356 | 4550.1431 | 3617.347 | 982.0731 | 2410.6347 | 643.0634 | 254.4432
| 176.722 | 3700.7982 | 2668.966 | 924.373 | 0 | 0 | 254.9061 | 222.8778 | 484.6523 | 4550.1431 | 3617.107 | 981.956 | 2410.8085 | 642.7675 | 254.4432
| 176.7387 | 3701.1459 | 2669.384 | 924.183 | 0 | 0 | 254.7699 | 222.8945 | 484.6689 | 4550.1431 | 3617.917 | 981.4238 | 2410.9823 | 643.0035 | 254.4841
| 176.7553 | 3701.4946 | 2669.666 | 924.193 | 0 | 0 | 254.6066 | 222.9112 | 484.6856 | 4550.1431 | 3618.087 | 981.1446 | 2411.1572 | 643.061 | 254.6474
| 176.772 | 3701.8423 | 2669.938 | 924.323 | 0 | 0 | 254.1982 | 222.9278 | 484.7023 | 4550.1431 | 3618.207 | 980.7663 | 2411.331 | 642.8176 | 254.5657
| 176.7887 | 3702.1962 | 2670.311 | 924.383 | 0 | 0 | 254.0212 | 222.9445 | 484.7189 | 4550.1431 | 3618.307 | 980.8947 | 2411.5049 | 642.859 | 254.5249
| 176.8053 | 3702.546 | 2670.604 | 924.363 | 0 | 0 | 253.817 | 222.9612 | 484.7356 | 4550.1431 | 3618.327 | 980.8745 | 2411.6818 | 643.3849 | 254.6066
| 176.822 | 3702.8936 | 2670.806 | 924.523 | 0 | 0 | 253.6945 | 222.9778 | 484.7523 | 4550.1431 | 3617.642 | 982.4339 | 2411.8557 | 643.4673 | 254.6474
| 176.8387 | 3703.2413 | 2671.269 | 924.423 | 0 | 0 | 253.8987 | 222.9945 | 484.7689 | 4550.1431 | 3617.167 | 982.5113 | 2412.0295 | 643.6667 | 254.239
| 176.8553 | 3703.59 | 2671.557 | 924.373 | 0 | 0 | 254.1165 | 223.0112 | 484.7856 | 4550.1431 | 3616.827 | 982.5633 | 2412.2044 | 643.9605 | 254.4024
| 176.872 | 3703.9377 | 2671.96 | 924.393 | 0 | 0 | 254.9061 | 223.0278 | 484.8023 | 4550.1431 | 3617.017 | 982.4131 | 2412.3782 | 643.7681 | 254.4024
| 176.8887 | 3704.2864 | 2672.172 | 924.583 | 0 | 0 | 254.7699 | 223.0445 | 484.8189 | 4550.1431 | 3617.127 | 982.0548 | 2412.5521 | 643.8582 | 254.4841
| 176.9053 | 3704.6403 | 2672.554 | 924.583 | 0 | 0 | 254.9469 | 223.0612 | 484.8356 | 4550.1431 | 3617.457 | 981.9631 | 2412.729 | 644.1113 | 254.4024
| 176.922 | 3704.988 | 2672.887 | 924.443 | 0 | 0 | 254.8108 | 223.0778 | 484.8523 | 4550.1431 | 3617.577 | 982.0417 | 2412.9039 | 644.1639 | 254.5249
| 176.9387 | 3705.3367 | 2673.189 | 924.573 | 0 | 0 | 254.8108 | 223.0945 | 484.8689 | 4550.1431 | 3617.587 | 981.8629 | 2413.0777 | 644.1614 | 254.5657
| 176.9553 | 3705.6854 | 2673.488 | 924.633 | 0 | 0 | 254.6883 | 223.1112 | 484.8856 | 4550.1431 | 3617.637 | 981.4853 | 2413.2516 | 644.4088 | 254.5249
| 176.972 | 3706.0331 | 2673.89 | 924.493 | 0 | 0 | 254.7291 | 223.1278 | 484.9023 | 4550.1431 | 3617.657 | 981.6341 | 2413.4254 | 644.4653 | 254.5657
| 176.9887 | 3706.3807 | 2674.183 | 924.473 | 0 | 0 | 254.7699 | 223.1445 | 484.9189 | 4550.1431 | 3617.717 | 981.6733 | 2413.5992 | 644.364 | 254.5249
| 177.0053 | 3706.7357 | 2674.555 | 924.483 | 0 | 0 | 254.8108 | 223.1612 | 484.9356 | 4550.1431 | 3617.687 | 981.8225 | 2413.7741 | 644.4144 | 254.4841
| 177.022 | 3707.0834 | 2674.827 | 924.573 | 0 | 0 | 254.7699 | 223.1778 | 484.9523 | 4550.1431 | 3617.657 | 981.2667 | 2413.9511 | 644.3663 | 254.5249
| 177.0387 | 3707.4311 | 2675.22 | 924.523 | 0 | 0 | 254.7699 | 223.1945 | 484.9689 | 4550.1431 | 3617.687 | 981.7728 | 2414.1249 | 644.5071 | 254.239
| 177.0553 | 3707.7808 | 2675.478 | 924.613 | 0 | 0 | 254.8108 | 223.2112 | 484.9856 | 4550.1431 | 3617.757 | 981.7525 | 2414.2987 | 644.3156 | 254.3615
| 177.072 | 3708.1285 | 2675.821 | 924.623 | 0 | 0 | 254.6883 | 223.2278 | 485.0023 | 4550.1431 | 3617.767 | 981.2464 | 2414.4726 | 644.3153 | 254.1574
| 177.0887 | 3708.4762 | 2676.173 | 924.523 | 0 | 0 | 254.7699 | 223.2445 | 485.0189 | 4550.1431 | 3617.727 | 981.5046 | 2414.6475 | 644.6066 | 254.239
| 177.1053 | 3708.8249 | 2676.565 | 924.463 | 0 | 0 | 254.6066 | 223.2612 | 485.0356 | 4550.1431 | 3617.827 | 981.5236 | 2414.8213 | 644.4557 | 254.239
| 177.122 | 3709.1788 | 2676.808 | 924.593 | 0 | 0 | 254.8652 | 223.2778 | 485.0523 | 4550.1431 | 3618.522 | 980.7989 | 2414.9983 | 644.6096 | 254.2799
| 177.1387 | 3709.5275 | 2677.1 | 924.643 | 0 | 0 | 254.5657 | 223.2945 | 485.0689 | 4550.1431 | 3619.2395 | 979.9921 | 2415.1721 | 644.5627 | 254.1982
| 177.1553 | 3709.8752 | 2677.458 | 924.583 | 0 | 0 | 254.5657 | 223.3112 | 485.0856 | 4550.1431 | 3619.957 | 979.1355 | 2415.347 | 644.6149 | 254.1574
| 177.172 | 3710.2239 | 2677.841 | 924.563 | 0 | 0 | 254.2799 | 223.3278 | 485.1023 | 4550.1431 | 3620.767 | 978.5936 | 2415.5208 | 644.5609 | 254.3615
| 177.1887 | 3710.5716 | 2678.073 | 924.723 | 0 | 0 | 254.3207 | 223.3445 | 485.1189 | 4550.1431 | 3620.637 | 978.4954 | 2415.6946 | 645.0043 | 254.1574
| 177.2053 | 3710.9192 | 2678.425 | 924.673 | 0 | 0 | 254.2799 | 223.3612 | 485.1356 | 4550.1431 | 3620.597 | 978.684 | 2415.8695 | 644.8542 | 254.1165
| 177.222 | 3711.2742 | 2678.678 | 924.823 | 0 | 0 | 254.4841 | 223.3778 | 485.1523 | 4550.1431 | 3620.577 | 978.9723 | 2416.0433 | 644.8523 | 254.3615
| 177.2387 | 3711.6219 | 2679.06 | 924.793 | 0 | 0 | 254.4841 | 223.3945 | 485.1689 | 4550.1431 | 3620.527 | 978.4272 | 2416.2203 | 644.8619 | 254.239
| 177.2553 | 3711.9695 | 2679.418 | 924.623 | 0 | 0 | 254.4841 | 223.4112 | 485.1856 | 4550.1431 | 3620.637 | 978.2665 | 2416.3942 | 644.8046 | 254.2799
| 177.272 | 3712.3183 | 2679.821 | 924.553 | 0 | 0 | 254.4024 | 223.4278 | 485.2023 | 4550.1431 | 3620.577 | 978.5252 | 2416.568 | 645.0101 | 254.239
| 177.2887 | 3712.667 | 2680.033 | 924.813 | 0 | 0 | 254.5657 | 223.4445 | 485.2189 | 4550.1431 | 3620.507 | 978.466 | 2416.7429 | 644.9625 | 254.4024
| 177.3053 | 3713.0146 | 2680.275 | 924.853 | 0 | 0 | 254.6883 | 223.4612 | 485.2356 | 4550.1431 | 3620.547 | 978.258 | 2416.9167 | 644.7596 | 254.2799
| 177.322 | 3713.3686 | 2680.698 | 924.763 | 0 | 0 | 254.7291 | 223.4778 | 485.2523 | 4550.1431 | 3620.447 | 978.8043 | 2417.0905 | 645.149 | 254.4841
| 177.3387 | 3713.7173 | 2680.991 | 924.833 | 0 | 0 | 254.6066 | 223.4945 | 485.2689 | 4550.1431 | 3620.427 | 978.6459 | 2417.2675 | 644.9507 | 254.4841
| 177.3553 | 3714.0649 | 2681.369 | 924.783 | 0 | 0 | 254.6474 | 223.5112 | 485.2856 | 4550.1431 | 3620.437 | 979.0427 | 2417.4413 | 645.2974 | 254.3615
| 177.372 | 3714.4137 | 2681.62 | 925.023 | 0 | 0 | 254.5249 | 223.5278 | 485.3023 | 4550.1431 | 3620.527 | 978.3971 | 2417.6162 | 645.1036 | 254.5249
| 177.3887 | 3714.7613 | 2682.023 | 925.113 | 0 | 0 | 254.5249 | 223.5445 | 485.3189 | 4550.1431 | 3620.567 | 978.2971 | 2417.79 | 645.2056 | 254.4432
| 177.4053 | 3715.11 | 2682.346 | 924.983 | 0 | 0 | 254.6474 | 223.5612 | 485.3356 | 4550.1431 | 3620.447 | 978.9532 | 2417.9639 | 645.448 | 254.4024
| 177.422 | 3715.4577 | 2682.668 | 924.823 | 0 | 0 | 254.3615 | 223.5778 | 485.3523 | 4550.1431 | 3620.417 | 978.7849 | 2418.1377 | 645.0569 | 254.5657
| 177.4387 | 3715.8116 | 2683.091 | 924.823 | 0 | 0 | 254.6474 | 223.5948 | 485.3692 | 4550.1431 | 3620.417 | 978.7849 | 2418.3147 | 645.3561 | 254.5657
| 177.4553 | 3716.1604 | 2683.393 | 925.003 | 0 | 0 | 254.7291 | 223.6114 | 485.3859 | 4550.1431 | 3620.397 | 979.1424 | 2418.4896 | 645.4072 | 254.5249
| 177.472 | 3716.508 | 2683.811 | 924.933 | 0 | 0 | 254.7699 | 223.6281 | 485.4026 | 4550.1431 | 3620.407 | 978.9037 | 2418.6634 | 645.3498 | 254.4432
| 177.4887 | 3716.8557 | 2684.084 | 925.133 | 0 | 0 | 254.5657 | 223.6448 | 485.4192 | 4550.1431 | 3620.457 | 978.665 | 2418.8372 | 645.4984 | 254.6474
| 177.5053 | 3717.2044 | 2684.386 | 925.253 | 0 | 0 | 254.6066 | 223.6614 | 485.4359 | 4550.1431 | 3620.347 | 979.1427 | 2419.0121 | 645.6487 | 254.5657
| 177.522 | 3717.5531 | 2684.829 | 925.103 | 0 | 0 | 254.6066 | 223.6781 | 485.4526 | 4550.1431 | 3620.467 | 978.8241 | 2419.1859 | 645.5979 | 254.5249
| 177.5387 | 3717.907 | 2685.131 | 925.033 | 0 | 0 | 254.4841 | 223.6948 | 485.4692 | 4550.1431 | 3620.367 | 978.7354 | 2419.3629 | 645.5983 | 254.5657
| 177.5553 | 3718.2547 | 2685.464 | 924.933 | 0 | 0 | 254.7291 | 223.7114 | 485.4859 | 4550.1431 | 3620.357 | 978.7748 | 2419.5367 | 645.7463 | 254.3615
| 177.572 | 3718.6034 | 2685.692 | 924.853 | 0 | 0 | 254.8108 | 223.7281 | 485.5026 | 4550.1431 | 3620.377 | 978.7751 | 2419.7106 | 645.4506 | 254.4024
| 177.5887 | 3718.9511 | 2686.034 | 924.853 | 0 | 0 | 254.6883 | 223.7448 | 485.5192 | 4550.1431 | 3620.327 | 979.1428 | 2419.8854 | 645.9974 | 254.3615
| 177.6053 | 3719.2998 | 2686.427 | 924.963 | 0 | 0 | 254.8108 | 223.7614 | 485.5359 | 4550.1431 | 3620.347 | 979.1824 | 2420.0593 | 645.8936 | 254.239
| 177.622 | 3719.6485 | 2686.779 | 925.073 | 0 | 0 | 254.6883 | 223.7781 | 485.5526 | 4550.1431 | 3620.297 | 978.7456 | 2420.2331 | 645.7451 | 254.2799
| 177.6387 | 3719.9972 | 2687.102 | 925.133 | 0 | 0 | 254.6474 | 223.7948 | 485.5692 | 4550.1431 | 3620.307 | 978.6958 | 2420.4069 | 645.8478 | 254.3207
| 177.6553 | 3720.3449 | 2687.434 | 925.133 | 0 | 0 | 254.6883 | 223.8114 | 485.5859 | 4550.1431 | 3620.337 | 978.6764 | 2420.5839 | 645.9456 | 254.3207
| 177.672 | 3720.6988 | 2687.787 | 925.173 | 0 | 0 | 254.7291 | 223.8281 | 485.6026 | 4550.1431 | 3620.317 | 979.0833 | 2420.7588 | 645.9905 | 254.4432
| 177.6887 | 3721.0475 | 2688.165 | 925.103 | 0 | 0 | 254.5249 | 223.8448 | 485.6192 | 4550.1431 | 3620.407 | 978.5468 | 2420.9326 | 645.8985 | 254.4024
| 177.7053 | 3721.3952 | 2688.468 | 925.193 | 0 | 0 | 254.7291 | 223.8614 | 485.6359 | 4550.1431 | 3620.317 | 978.9244 | 2421.1065 | 646.095 | 254.3615
| 177.722 | 3721.7429 | 2688.741 | 925.153 | 0 | 0 | 254.5657 | 223.8781 | 485.6526 | 4550.1431 | 3620.327 | 978.5974 | 2421.2803 | 646.0423 | 254.5249
| 177.7387 | 3722.0916 | 2689.093 | 925.153 | 0 | 0 | 254.6474 | 223.8948 | 485.6692 | 4550.1431 | 3620.317 | 978.6464 | 2421.4541 | 646.2955 | 254.4024
| 177.7553 | 3722.4392 | 2689.416 | 925.123 | 0 | 0 | 254.6066 | 223.9114 | 485.6859 | 4550.1431 | 3620.267 | 978.8158 | 2421.6321 | 646.1894 | 254.3615
| 177.772 | 3722.7942 | 2689.848 | 925.003 | 0 | 0 | 254.6474 | 223.9281 | 485.7026 | 4550.1431 | 3620.287 | 979.0238 | 2421.806 | 646.1915 | 254.4841
| 177.7887 | 3723.1419 | 2690.056 | 925.043 | 0 | 0 | 254.7291 | 223.9448 | 485.7192 | 4550.1431 | 3620.377 | 978.9736 | 2421.9798 | 646.4309 | 254.3615
| 177.8053 | 3723.4906 | 2690.389 | 924.933 | 0 | 0 | 254.5249 | 223.9614 | 485.7359 | 4550.1431 | 3620.377 | 978.9736 | 2422.1536 | 646.4355 | 254.5249
| 177.822 | 3723.8383 | 2690.681 | 924.943 | 0 | 0 | 254.4432 | 223.9781 | 485.7526 | 4550.1431 | 3620.417 | 978.7055 | 2422.3275 | 646.4389 | 254.6066
| 177.8387 | 3724.187 | 2691.003 | 925.043 | 0 | 0 | 254.5249 | 223.9948 | 485.7692 | 4550.1431 | 3620.427 | 978.8144 | 2422.5023 | 646.1929 | 254.6066
| 177.8553 | 3724.5346 | 2691.406 | 925.073 | 0 | 0 | 254.4432 | 224.0114 | 485.7859 | 4550.1431 | 3620.307 | 978.7259 | 2422.6762 | 646.3435 | 254.5249
| 177.8723 | 3724.8886 | 2691.719 | 925.253 | 0 | 0 | 254.6066 | 224.0281 | 485.8026 | 4550.1431 | 3620.317 | 979.0435 | 2422.8532 | 646.4903 | 254.6066
| 177.8889 | 3725.2373 | 2692.071 | 925.283 | 0 | 0 | 254.6474 | 224.0448 | 485.8192 | 4550.1431 | 3620.267 | 979.0934 | 2423.028 | 646.4446 | 254.5657
| 177.9056 | 3725.586 | 2692.339 | 925.073 | 0 | 0 | 254.6474 | 224.0614 | 485.8359 | 4550.1431 | 3620.287 | 978.776 | 2423.2019 | 646.69 | 254.6066
| 177.9223 | 3725.9337 | 2692.662 | 924.923 | 0 | 0 | 254.7291 | 224.0781 | 485.8526 | 4550.1431 | 3620.337 | 978.8847 | 2423.3757 | 646.7355 | 254.6474
| 177.9389 | 3726.2813 | 2693.004 | 925.073 | 0 | 0 | 254.6066 | 224.0948 | 485.8692 | 4550.1431 | 3620.297 | 978.8747 | 2423.5495 | 646.7331 | 254.6474
| 177.9556 | 3726.63 | 2693.337 | 925.173 | 0 | 0 | 254.5657 | 224.1114 | 485.8859 | 4550.1431 | 3620.327 | 978.8845 | 2423.7234 | 646.7365 | 254.4024
| 177.9723 | 3726.9777 | 2693.74 | 925.283 | 0 | 0 | 254.6066 | 224.1281 | 485.9026 | 4550.1431 | 3620.317 | 979.1528 | 2423.9003 | 646.8299 | 254.4024
| 177.9889 | 3727.3317 | 2694.032 | 925.353 | 0 | 0 | 254.4841 | 224.1448 | 485.9192 | 4550.1431 | 3620.257 | 979.0439 | 2424.0752 | 646.7862 | 254.5249
| 178.0056 | 3727.6804 | 2694.385 | 925.423 | 0 | 0 | 254.7699 | 224.1614 | 485.9359 | 4550.1431 | 3620.307 | 978.5472 | 2424.249 | 646.889 | 254.4432
| 178.0223 | 3728.0291 | 2694.783 | 925.303 | 0 | 0 | 254.7291 | 224.1781 | 485.9526 | 4550.1431 | 3620.287 | 979.0437 | 2424.4229 | 646.9827 | 254.5249
| 178.0389 | 3728.3767 | 2695.065 | 925.283 | 0 | 0 | 254.6066 | 224.1948 | 485.9692 | 4550.1431 | 3620.287 | 978.8947 | 2424.5967 | 646.6892 | 254.5657
| 178.0556 | 3728.7244 | 2695.498 | 925.073 | 0 | 0 | 254.6066 | 224.2114 | 485.9859 | 4550.1431 | 3620.267 | 978.6273 | 2424.7716 | 647.1348 | 254.5249
| 178.0723 | 3729.0731 | 2695.73 | 925.193 | 0 | 0 | 254.6474 | 224.2281 | 486.0026 | 4550.1431 | 3620.257 | 979.1532 | 2424.9454 | 647.0754 | 254.6883
| 178.0889 | 3729.4271 | 2696.073 | 925.123 | 0 | 0 | 254.6883 | 224.2448 | 486.0192 | 4550.1431 | 3620.247 | 979.1632 | 2425.1224 | 646.8294 | 254.7291
| 178.1056 | 3729.7747 | 2696.415 | 925.113 | 0 | 0 | 254.7699 | 224.2614 | 486.0359 | 4550.1431 | 3620.287 | 979.1133 | 2425.2962 | 647.0792 | 254.5657
| 178.1223 | 3730.1224 | 2696.753 | 925.053 | 0 | 0 | 254.8652 | 224.2781 | 486.0526 | 4550.1431 | 3620.287 | 979.153 | 2425.4701 | 647.2262 | 254.5249
| 178.1389 | 3730.4711 | 2696.966 | 925.213 | 0 | 0 | 254.4432 | 224.2948 | 486.0692 | 4550.1431 | 3620.337 | 978.6165 | 2425.6449 | 647.3302 | 254.4841
| 178.1556 | 3730.8188 | 2697.388 | 924.933 | 0 | 0 | 254.5249 | 224.3114 | 486.0859 | 4550.1431 | 3620.267 | 978.6071 | 2425.8188 | 647.2776 | 254.6066
| 178.1723 | 3731.1675 | 2697.701 | 925.023 | 0 | 0 | 254.5249 | 224.3281 | 486.1026 | 4550.1431 | 3620.237 | 978.9645 | 2425.9926 | 647.4684 | 254.4432
| 178.1889 | 3731.5214 | 2698.083 | 925.043 | 0 | 0 | 254.5657 | 224.3448 | 486.1192 | 4550.1431 | 3620.227 | 978.7467 | 2426.1696 | 647.4801 | 254.5249
| 178.2056 | 3731.8691 | 2698.396 | 925.133 | 0 | 0 | 254.4841 | 224.3614 | 486.1359 | 4550.1431 | 3620.257 | 978.6166 | 2426.3434 | 647.5265 | 254.4841
| 178.2223 | 3732.2178 | 2698.674 | 925.123 | 0 | 0 | 254.7699 | 224.3781 | 486.1526 | 4550.1431 | 3620.257 | 978.6166 | 2426.5172 | 647.575 | 254.2799
| 178.2389 | 3732.5655 | 2699.046 | 925.093 | 0 | 0 | 254.7699 | 224.3948 | 486.1692 | 4550.1431 | 3620.247 | 979.2626 | 2426.6911 | 647.8679 | 254.239
| 178.2556 | 3732.9131 | 2699.349 | 925.143 | 0 | 0 | 254.6883 | 224.4114 | 486.1859 | 4550.1431 | 3620.297 | 978.6473 | 2426.8659 | 647.5288 | 254.3207
| 178.2723 | 3733.2618 | 2699.721 | 925.123 | 0 | 0 | 254.6883 | 224.4281 | 486.2026 | 4550.1431 | 3620.227 | 979.1236 | 2427.0398 | 647.6751 | 254.1982
| 178.2889 | 3733.6158 | 2700.074 | 925.123 | 0 | 0 | 254.6883 | 224.4448 | 486.2192 | 4550.1431 | 3620.217 | 979.3521 | 2427.2136 | 647.7715 | 254.1165
| 178.3056 | 3733.9645 | 2700.446 | 925.063 | 0 | 0 | 253.9804 | 224.4614 | 486.2359 | 4550.1431 | 3620.227 | 978.9749 | 2427.3906 | 647.8216 | 254.1574
| 178.3223 | 3734.3122 | 2700.659 | 925.213 | 0 | 0 | 254.1165 | 224.4781 | 486.2526 | 4550.1431 | 3620.227 | 978.7963 | 2427.5655 | 647.7697 | 254.3207
| 178.3389 | 3734.6609 | 2701.137 | 925.053 | 0 | 0 | 254.6474 | 224.4948 | 486.2692 | 4550.1431 | 3620.227 | 979.2229 | 2427.7393 | 647.722 | 254.2799
| 178.3556 | 3735.0085 | 2701.319 | 925.223 | 0 | 0 | 254.7291 | 224.5114 | 486.2859 | 4550.1431 | 3620.237 | 979.1632 | 2427.9131 | 647.823 | 254.239
| 178.3723 | 3735.3572 | 2701.702 | 925.133 | 0 | 0 | 254.4024 | 224.5281 | 486.3026 | 4550.1431 | 3620.267 | 978.9249 | 2428.087 | 647.9204 | 254.3207
| 178.3889 | 3735.7059 | 2702.034 | 925.163 | 0 | 0 | 254.0757 | 224.5448 | 486.3192 | 4550.1431 | 3620.217 | 979.1832 | 2428.2618 | 648.1642 | 254.2799
| 178.4056 | 3736.0599 | 2702.357 | 925.163 | 0 | 0 | 254.0212 | 224.5614 | 486.3359 | 4550.1431 | 3620.287 | 978.9544 | 2428.4388 | 648.1204 | 254.2799
| 178.4223 | 3736.4076 | 2702.739 | 925.043 | 0 | 0 | 253.6128 | 224.5781 | 486.3526 | 4550.1431 | 3620.217 | 979.1634 | 2428.6126 | 648.2649 | 254.3615
| 178.4389 | 3736.7552 | 2702.977 | 925.113 | 0 | 0 | 253.8579 | 224.5948 | 486.3692 | 4550.1431 | 3620.237 | 979.034 | 2428.7865 | 648.4093 | 254.2799
| 178.4556 | 3737.1039 | 2703.321 | 925.073 | 0 | 0 | 253.7762 | 224.6114 | 486.3859 | 4550.1431 | 3620.257 | 979.1929 | 2428.9613 | 648.2635 | 254.4024
| 178.4723 | 3737.4516 | 2703.633 | 925.183 | 0 | 0 | 253.7353 | 224.6281 | 486.4026 | 4550.1431 | 3620.257 | 979.0738 | 2429.1352 | 648.311 | 254.3207
| 178.4889 | 3737.8003 | 2704.015 | 925.153 | 0 | 0 | 254.2799 | 224.6448 | 486.4192 | 4550.1431 | 3620.267 | 979.173 | 2429.309 | 648.4127 | 254.2799
| 178.5056 | 3738.1543 | 2704.307 | 925.153 | 0 | 0 | 254.8652 | 224.6614 | 486.4359 | 4550.1431 | 3620.327 | 978.5967 | 2429.4839 | 648.4666 | 254.3207
| 178.5223 | 3738.5019 | 2704.67 | 925.123 | 0 | 0 | 254.4432 | 224.6781 | 486.4526 | 4550.1431 | 3620.237 | 979.2427 | 2429.6609 | 648.418 | 254.3207
| 178.5389 | 3738.8506 | 2705.022 | 925.153 | 0 | 0 | 254.3207 | 224.6948 | 486.4692 | 4550.1431 | 3620.157 | 979.1538 | 2429.8347 | 648.5096 | 254.239
| 178.5556 | 3739.1983 | 2705.38 | 925.033 | 0 | 0 | 253.817 | 224.7114 | 486.4859 | 4550.1431 | 3620.187 | 979.2629 | 2430.0085 | 648.4817 | 254.4432
| 178.5723 | 3739.547 | 2705.693 | 925.183 | 0 | 0 | 253.9395 | 224.7281 | 486.5026 | 4550.1431 | 3620.477 | 979.2705 | 2430.1824 | 648.9046 | 254.3207
| 178.5889 | 3739.8947 | 2705.965 | 925.203 | 0 | 0 | 253.7353 | 224.7448 | 486.5192 | 4550.1431 | 3620.157 | 979.283 | 2430.3562 | 648.7502 | 254.3615
| 178.6056 | 3740.2486 | 2706.378 | 925.243 | 0 | 0 | 253.6537 | 224.7614 | 486.5359 | 4550.1431 | 3619.892 | 979.4685 | 2430.5311 | 649.007 | 254.3615
| 178.6223 | 3740.5973 | 2706.7 | 925.203 | 0 | 0 | 253.6945 | 224.7781 | 486.5526 | 4550.1431 | 3619.892 | 979.4685 | 2430.7049 | 649.2448 | 254.4432
| 178.6389 | 3740.945 | 2706.963 | 925.263 | 0 | 0 | 253.7353 | 224.7948 | 486.5692 | 4550.1431 | 3619.627 | 979.5946 | 2430.8819 | 649.1049 | 254.3615
| 178.6556 | 3741.2937 | 2707.321 | 925.193 | 0 | 0 | 253.7762 | 224.8117 | 486.5862 | 4550.1431 | 3619.807 | 979.6131 | 2431.0557 | 649.1996 | 254.3207
| 178.6723 | 3741.6424 | 2707.713 | 925.153 | 0 | 0 | 253.8987 | 224.8284 | 486.6028 | 4550.1431 | 3619.097 | 980.0054 | 2431.2295 | 649.4478 | 254.4432
| 178.6889 | 3741.9901 | 2708.036 | 925.123 | 0 | 0 | 254.0212 | 224.8451 | 486.6195 | 4550.1431 | 3619.127 | 980.3924 | 2431.4044 | 649.3965 | 254.4024
| 178.7056 | 3742.3377 | 2708.339 | 925.243 | 0 | 0 | 254.1982 | 224.8617 | 486.6362 | 4550.1431 | 3619.307 | 979.5476 | 2431.5782 | 649.5492 | 254.4024
| 178.7223 | 3742.6917 | 2708.691 | 925.363 | 0 | 0 | 254.4024 | 224.8784 | 486.6528 | 4550.1431 | 3619.287 | 980.3716 | 2431.7552 | 649.6453 | 254.4024
| 178.7389 | 3743.0404 | 2709.054 | 925.403 | 0 | 0 | 254.6066 | 224.8951 | 486.6695 | 4550.1431 | 3619.317 | 979.9541 | 2431.9291 | 649.7934 | 254.4024
| 178.7556 | 3743.3881 | 2709.406 | 925.613 | 0 | 0 | 254.8652 | 224.9117 | 486.6862 | 4550.1431 | 3619.337 | 980.2023 | 2432.1029 | 649.7299 | 254.4432
| 178.7723 | 3743.7368 | 2709.844 | 925.143 | 0 | 0 | 254.4432 | 224.9284 | 486.7028 | 4550.1431 | 3619.797 | 979.1664 | 2432.2778 | 649.6844 | 254.4024
| 178.7889 | 3744.0844 | 2710.097 | 925.043 | 0 | 0 | 254.1982 | 224.9451 | 486.7195 | 4550.1431 | 3619.997 | 979.1054 | 2432.4516 | 649.5893 | 254.3207
| 178.8056 | 3744.4331 | 2710.429 | 925.163 | 0 | 0 | 253.8579 | 224.9617 | 486.7362 | 4550.1431 | 3620.027 | 978.9063 | 2432.6254 | 649.7825 | 254.3207
| 178.8223 | 3744.7871 | 2710.802 | 925.183 | 0 | 0 | 253.9804 | 224.9784 | 486.7528 | 4550.1431 | 3619.977 | 979.1949 | 2432.8003 | 649.5851 | 254.4024
| 178.8389 | 3745.1347 | 2711.164 | 925.173 | 0 | 0 | 254.6883 | 224.9951 | 486.7695 | 4550.1431 | 3620.097 | 979.0253 | 2432.9773 | 649.3805 | 254.4432
| 178.8556 | 3745.4835 | 2711.438 | 925.333 | 0 | 0 | 254.6474 | 225.0117 | 486.7862 | 4550.1431 | 3620.057 | 979.1149 | 2433.1511 | 649.9217 | 254.5249
| 178.8723 | 3745.8322 | 2711.75 | 925.473 | 0 | 0 | 254.6474 | 225.0284 | 486.8028 | 4550.1431 | 3620.147 | 978.8065 | 2433.3249 | 649.5317 | 254.4024
| 178.8889 | 3746.1798 | 2712.128 | 925.553 | 0 | 0 | 253.9804 | 225.0451 | 486.8195 | 4550.1431 | 3620.147 | 978.985 | 2433.4988 | 650.0198 | 254.4841
| 178.9056 | 3746.5285 | 2712.53 | 925.483 | 0 | 0 | 253.6537 | 225.0617 | 486.8362 | 4550.1431 | 3620.037 | 978.9357 | 2433.6737 | 649.526 | 254.5249
| 178.9223 | 3746.8762 | 2712.843 | 925.533 | 0 | 0 | 253.5311 | 225.0784 | 486.8528 | 4550.1431 | 3619.727 | 979.4747 | 2433.8475 | 649.6233 | 254.4024
| 178.9389 | 3747.2249 | 2713.195 | 925.393 | 0 | 0 | 253.6945 | 225.0951 | 486.8695 | 4550.1431 | 3619.547 | 979.7141 | 2434.0245 | 649.7207 | 254.5657
| 178.9556 | 3747.5789 | 2713.548 | 925.373 | 0 | 0 | 253.8579 | 225.1117 | 486.8862 | 4550.1431 | 3619.537 | 979.6448 | 2434.1983 | 649.7277 | 254.6474
| 178.9723 | 3747.9276 | 2713.73 | 925.423 | 0 | 0 | 253.9395 | 225.1284 | 486.9028 | 4550.1431 | 3619.427 | 979.8739 | 2434.3732 | 649.5219 | 254.6066
| 178.9889 | 3748.2752 | 2714.058 | 925.413 | 0 | 0 | 254.0757 | 225.1451 | 486.9195 | 4550.1431 | 3619.287 | 979.9943 | 2434.547 | 650.0636 | 254.5249
| 179.0056 | 3748.6229 | 2714.471 | 925.213 | 0 | 0 | 254.1982 | 225.1617 | 486.9362 | 4550.1431 | 3619.405 | 980.4125 | 2434.7208 | 650.4858 | 254.5249
| 179.0223 | 3748.9716 | 2714.654 | 925.403 | 0 | 0 | 254.3207 | 225.1784 | 486.9528 | 4550.1431 | 3619.395 | 980.1343 | 2434.8947 | 650.4777 | 254.3615
| 179.0389 | 3749.3193 | 2714.896 | 925.363 | 0 | 0 | 254.3207 | 225.1951 | 486.9695 | 4550.1431 | 3619.197 | 979.8654 | 2435.0685 | 650.5226 | 254.4432
| 179.0556 | 3749.6732 | 2715.279 | 925.333 | 0 | 0 | 254.4432 | 225.2117 | 486.9862 | 4550.1431 | 3619.577 | 979.6245 | 2435.2455 | 650.6223 | 254.5657
| 179.0723 | 3750.0219 | 2715.602 | 925.423 | 0 | 0 | 254.7699 | 225.2284 | 487.0028 | 4550.1431 | 3619.487 | 980.0225 | 2435.4203 | 650.514 | 254.5657
| 179.0892 | 3750.3696 | 2715.924 | 925.443 | 0 | 0 | 254.8652 | 225.2451 | 487.0195 | 4550.1431 | 3619.097 | 980.1545 | 2435.5942 | 650.525 | 254.5249
| 179.1059 | 3750.7183 | 2716.242 | 925.513 | 0 | 0 | 254.9877 | 225.2617 | 487.0362 | 4550.1431 | 3618.827 | 980.0864 | 2435.768 | 650.2254 | 254.5657
| 179.1226 | 3751.066 | 2716.605 | 925.573 | 0 | 0 | 254.5657 | 225.2784 | 487.0528 | 4550.1431 | 3618.777 | 980.4941 | 2435.9418 | 650.565 | 254.5657
| 179.1392 | 3751.4147 | 2716.957 | 925.543 | 0 | 0 | 254.4432 | 225.2951 | 487.0695 | 4550.1431 | 3618.807 | 980.3053 | 2436.1167 | 650.568 | 254.6474
| 179.1559 | 3751.7686 | 2717.31 | 925.553 | 0 | 0 | 254.5249 | 225.3117 | 487.0862 | 4550.1431 | 3618.807 | 980.623 | 2436.2937 | 650.6581 | 254.4432
| 179.1726 | 3752.1163 | 2717.582 | 925.693 | 0 | 0 | 254.239 | 225.3284 | 487.1028 | 4550.1431 | 3618.797 | 980.6032 | 2436.4665 | 650.6629 | 254.6883
| 179.1892 | 3752.466 | 2717.985 | 925.473 | 0 | 0 | 254.3615 | 225.3451 | 487.1195 | 4550.1431 | 3618.897 | 980.0863 | 2436.6403 | 650.4636 | 254.5249
| 179.2059 | 3752.8137 | 2718.227 | 925.593 | 0 | 0 | 254.4841 | 225.3617 | 487.1362 | 4550.1431 | 3618.857 | 980.3746 | 2436.8152 | 650.4637 | 254.4432
| 179.2226 | 3753.1614 | 2718.666 | 925.503 | 0 | 0 | 254.3615 | 225.3784 | 487.1528 | 4550.1431 | 3618.947 | 980.6322 | 2436.989 | 650.6626 | 254.4841
| 179.2392 | 3753.5101 | 2718.979 | 925.543 | 0 | 0 | 254.3207 | 225.3951 | 487.1695 | 4550.1431 | 3618.807 | 980.8317 | 2437.1629 | 650.4637 | 254.4024
| 179.2559 | 3753.8577 | 2719.261 | 925.643 | 0 | 0 | 254.4024 | 225.4117 | 487.1862 | 4550.1431 | 3618.557 | 980.6942 | 2437.3377 | 650.69 | 254.4432
| 179.2726 | 3754.2117 | 2719.574 | 925.623 | 0 | 0 | 254.4841 | 225.4284 | 487.2028 | 4550.1431 | 3618.957 | 980.9698 | 2437.5137 | 650.7732 | 254.4024
| 179.2892 | 3754.5594 | 2719.906 | 925.633 | 0 | 0 | 254.4432 | 225.4451 | 487.2195 | 4550.1431 | 3618.977 | 980.8902 | 2437.6885 | 650.8742 | 254.5249
| 179.3059 | 3754.9081 | 2720.359 | 925.463 | 0 | 0 | 254.5249 | 225.4617 | 487.2362 | 4550.1431 | 3619.277 | 980.0935 | 2437.8624 | 650.7751 | 254.5249
| 179.3226 | 3755.2557 | 2720.601 | 925.543 | 0 | 0 | 254.6474 | 225.4784 | 487.2528 | 4550.1431 | 3619.177 | 980.4814 | 2438.0362 | 650.9241 | 254.5657
| 179.3392 | 3755.6044 | 2720.919 | 925.553 | 0 | 0 | 254.8108 | 225.4951 | 487.2695 | 4550.1431 | 3618.767 | 980.6531 | 2438.2111 | 651.1157 | 254.4841
| 179.3559 | 3755.9521 | 2721.322 | 925.493 | 0 | 0 | 254.6474 | 225.5117 | 487.2862 | 4550.1431 | 3618.677 | 981.2002 | 2438.3849 | 651.0119 | 254.4841
| 179.3726 | 3756.3071 | 2721.534 | 925.583 | 0 | 0 | 254.7291 | 225.5284 | 487.3028 | 4550.1431 | 3618.497 | 981.4103 | 2438.5587 | 650.8199 | 254.4841
| 179.3892 | 3756.6558 | 2721.846 | 925.583 | 0 | 0 | 254.9061 | 225.5451 | 487.3195 | 4550.1431 | 3618.497 | 981.2709 | 2438.7357 | 651.213 | 254.4432
| 179.4059 | 3757.0035 | 2722.199 | 925.503 | 0 | 0 | 254.9061 | 225.5617 | 487.3362 | 4550.1431 | 3618.487 | 981.0424 | 2438.9095 | 651.0152 | 254.6066
| 179.4226 | 3757.3511 | 2722.602 | 925.423 | 0 | 0 | 254.7291 | 225.5784 | 487.3528 | 4550.1431 | 3618.587 | 981.2603 | 2439.0844 | 651.3812 | 254.5657
| 179.4392 | 3757.6998 | 2722.944 | 925.473 | 0 | 0 | 254.9469 | 225.5951 | 487.3695 | 4550.1431 | 3618.6937 | 981.3623 | 2439.2583 | 651.57 | 254.6066
| 179.4559 | 3758.0475 | 2723.222 | 925.593 | 0 | 0 | 254.7699 | 225.6117 | 487.3862 | 4550.1431 | 3618.647 | 981.0215 | 2439.4321 | 651.6714 | 254.5657
| 179.4726 | 3758.4015 | 2723.545 | 925.643 | 0 | 0 | 254.7699 | 225.6284 | 487.4028 | 4550.1431 | 3618.897 | 980.7417 | 2439.6059 | 651.7631 | 254.4841
| 179.4892 | 3758.7502 | 2723.937 | 925.543 | 0 | 0 | 254.7699 | 225.6451 | 487.4195 | 4550.1431 | 3619.047 | 980.6013 | 2439.7829 | 651.859 | 254.4432
| 179.5059 | 3759.0978 | 2724.26 | 925.663 | 0 | 0 | 254.7699 | 225.6617 | 487.4362 | 4550.1431 | 3619.077 | 980.4523 | 2439.9567 | 651.8617 | 254.5657
| 179.5226 | 3759.4455 | 2724.723 | 925.463 | 0 | 0 | 254.6883 | 225.6784 | 487.4528 | 4550.1431 | 3619.167 | 980.6605 | 2440.1316 | 652.2539 | 254.4841
| 179.5392 | 3759.7942 | 2724.895 | 925.563 | 0 | 0 | 254.7291 | 225.6951 | 487.4695 | 4550.1431 | 3619.017 | 980.2839 | 2440.3054 | 652.263 | 254.6066
| 179.5559 | 3760.1419 | 2725.158 | 925.753 | 0 | 0 | 254.7699 | 225.7117 | 487.4862 | 4550.1431 | 3618.997 | 980.6218 | 2440.4793 | 651.9617 | 254.5657
| 179.5726 | 3760.4895 | 2725.606 | 925.843 | 0 | 0 | 254.7291 | 225.7284 | 487.5028 | 4550.1431 | 3618.937 | 980.4633 | 2440.6541 | 651.908 | 254.4841
| 179.5892 | 3760.8445 | 2726.009 | 925.903 | 0 | 0 | 254.7291 | 225.7451 | 487.5195 | 4550.1431 | 3618.867 | 980.6624 | 2440.8311 | 652.159 | 254.5657
| 179.6059 | 3761.1922 | 2726.331 | 925.853 | 0 | 0 | 254.8652 | 225.7617 | 487.5362 | 4550.1431 | 3618.377 | 980.9934 | 2441.005 | 652.2076 | 254.4024
| 179.6226 | 3761.5409 | 2726.724 | 925.733 | 0 | 0 | 254.8652 | 225.7784 | 487.5528 | 4550.1431 | 3618.377 | 981.1325 | 2441.1788 | 652.0613 | 254.3207
| 179.6392 | 3761.8896 | 2727.066 | 925.623 | 0 | 0 | 254.5249 | 225.7951 | 487.5695 | 4550.1431 | 3618.617 | 980.7832 | 2441.3526 | 652.0516 | 254.5249
| 179.6559 | 3762.2373 | 2727.309 | 925.653 | 0 | 0 | 254.1982 | 225.8117 | 487.5862 | 4550.1431 | 3618.457 | 980.8936 | 2441.5275 | 652.255 | 254.5657
| 179.6726 | 3762.586 | 2727.661 | 925.523 | 0 | 0 | 253.817 | 225.8284 | 487.6028 | 4550.1431 | 3618.447 | 981.2215 | 2441.7013 | 652.255 | 254.6066
| 179.6892 | 3762.9336 | 2727.999 | 925.423 | 0 | 0 | 254.0212 | 225.8451 | 487.6195 | 4550.1431 | 3618.477 | 981.3502 | 2441.8783 | 652.4969 | 254.4432
| 179.7059 | 3763.2876 | 2728.262 | 925.623 | 0 | 0 | 254.9469 | 225.8617 | 487.6362 | 4550.1431 | 3618.587 | 980.853 | 2442.0521 | 652.1053 | 254.4024
| 179.7226 | 3763.6363 | 2728.754 | 925.493 | 0 | 0 | 254.6066 | 225.8784 | 487.6528 | 4550.1431 | 3618.717 | 980.7131 | 2442.226 | 652.2416 | 254.5657
| 179.7392 | 3763.984 | 2729.027 | 925.573 | 0 | 0 | 254.5249 | 225.8951 | 487.6695 | 4550.1431 | 3618.767 | 980.7723 | 2442.3998 | 652.3918 | 254.5249
| 179.7559 | 3764.3327 | 2729.379 | 925.593 | 0 | 0 | 254.4024 | 225.9117 | 487.6862 | 4550.1431 | 3618.817 | 981.0298 | 2442.5747 | 652.344 | 254.5657
| 179.7726 | 3764.6803 | 2729.662 | 925.753 | 0 | 0 | 254.0757 | 225.9284 | 487.7028 | 4550.1431 | 3618.867 | 980.7914 | 2442.7485 | 652.4833 | 254.6474
| 179.7892 | 3765.0291 | 2729.985 | 925.823 | 0 | 0 | 254.1165 | 225.9451 | 487.7195 | 4550.1431 | 3618.887 | 981.0001 | 2442.9255 | 652.0903 | 254.4841
| 179.8059 | 3765.383 | 2730.423 | 925.763 | 0 | 0 | 253.9395 | 225.9617 | 487.7362 | 4550.1431 | 3618.907 | 980.672 | 2443.0993 | 652.1939 | 254.5657
| 179.8226 | 3765.7307 | 2730.795 | 925.673 | 0 | 0 | 253.7353 | 225.9784 | 487.7528 | 4550.1431 | 3618.927 | 980.503 | 2443.2742 | 652.3386 | 254.6066
| 179.8392 | 3766.0794 | 2731.048 | 925.803 | 0 | 0 | 253.4903 | 225.9951 | 487.7695 | 4550.1431 | 3618.897 | 980.5132 | 2443.448 | 652.551 | 254.6066
| 179.8559 | 3766.4281 | 2731.401 | 925.723 | 0 | 0 | 253.6537 | 226.0117 | 487.7862 | 4550.1431 | 3618.6987 | 981.2973 | 2443.6219 | 652.8986 | 254.4841
| 179.8726 | 3766.7757 | 2731.704 | 925.603 | 0 | 0 | 253.817 | 226.0284 | 487.8028 | 4550.1431 | 3618.017 | 981.7606 | 2443.7957 | 652.9476 | 254.4024
| 179.8892 | 3767.1245 | 2732.066 | 925.393 | 0 | 0 | 253.9804 | 226.0453 | 487.8198 | 4550.1431 | 3618.587 | 981.1906 | 2443.9706 | 653.3446 | 254.4841
| 179.9059 | 3767.4721 | 2732.309 | 925.473 | 0 | 0 | 254.3615 | 226.062 | 487.8364 | 4550.1431 | 3618.857 | 981.1593 | 2444.1475 | 653.2003 | 254.6474
| 179.9226 | 3767.8261 | 2732.707 | 925.513 | 0 | 0 | 254.4024 | 226.0787 | 487.8531 | 4550.1431 | 3618.957 | 980.6021 | 2444.3214 | 653.3443 | 254.4841
| 179.9392 | 3768.1737 | 2732.969 | 925.783 | 0 | 0 | 254.6066 | 226.0953 | 487.8698 | 4550.1431 | 3618.887 | 980.5828 | 2444.4952 | 653.0866 | 254.7291
| 179.9559 | 3768.5224 | 2733.431 | 925.613 | 0 | 0 | 254.7291 | 226.112 | 487.8864 | 4550.1431 | 3618.477 | 981.49 | 2444.669 | 653.2341 | 254.5249
| 179.9726 | 3768.8712 | 2733.714 | 925.483 | 0 | 0 | 254.7699 | 226.1287 | 487.9031 | 4550.1431 | 3618.537 | 981.4292 | 2444.8429 | 653.182 | 254.5249
| 179.9892 | 3769.2188 | 2734.077 | 925.373 | 0 | 0 | 254.7291 | 226.1453 | 487.9198 | 4550.1431 | 3618.627 | 981.2896 | 2445.0177 | 653.5217 | 254.3615
| 180.0059 | 3769.5675 | 2734.359 | 925.643 | 0 | 0 | 254.5657 | 226.162 | 487.9364 | 4550.1431 | 3618.757 | 980.9709 | 2445.1947 | 653.1809 | 254.4432
| 180.0226 | 3769.9152 | 2734.802 | 925.683 | 0 | 0 | 254.5249 | 226.1787 | 487.9531 | 4550.1431 | 3618.727 | 981.219 | 2445.3685 | 653.226 | 254.2799
| 180.0392 | 3770.2691 | 2735.11 | 925.813 | 0 | 0 | 254.4024 | 226.1953 | 487.9698 | 4550.1431 | 3618.797 | 981.11 | 2445.5424 | 653.5236 | 254.239
| 180.0559 | 3770.6178 | 2735.353 | 925.723 | 0 | 0 | 254.3615 | 226.212 | 487.9864 | 4550.1431 | 3618.817 | 980.9407 | 2445.7162 | 653.1816 | 254.4024
| 180.0726 | 3770.9655 | 2735.645 | 925.453 | 0 | 0 | 254.3207 | 226.2287 | 488.0031 | 4550.1431 | 3618.897 | 980.8905 | 2445.89 | 653.3695 | 254.3207
| 180.0892 | 3771.3142 | 2736.088 | 925.423 | 0 | 0 | 254.2799 | 226.2453 | 488.0198 | 4550.1431 | 3618.887 | 980.4338 | 2446.0649 | 653.3327 | 254.1982
| 180.1059 | 3771.6619 | 2736.37 | 925.603 | 0 | 0 | 254.1165 | 226.262 | 488.0364 | 4550.1431 | 3618.937 | 980.9696 | 2446.2419 | 653.3269 | 254.2799
| 180.1226 | 3772.0095 | 2736.793 | 925.643 | 0 | 0 | 254.3207 | 226.2787 | 488.0531 | 4550.1431 | 3618.977 | 980.582 | 2446.4168 | 653.3274 | 254.2799
| 180.1392 | 3772.3645 | 2737.24 | 925.593 | 0 | 0 | 254.1574 | 226.2953 | 488.0698 | 4550.1431 | 3618.527 | 981.3303 | 2446.5896 | 653.2257 | 254.3207
| 180.1559 | 3772.7122 | 2737.413 | 925.773 | 0 | 0 | 254.1982 | 226.312 | 488.0864 | 4550.1431 | 3618.487 | 981.102 | 2446.7644 | 653.4184 | 254.239
| 180.1726 | 3773.0609 | 2737.825 | 925.653 | 0 | 0 | 254.1982 | 226.3287 | 488.1031 | 4550.1431 | 3617.817 | 982.7258 | 2446.9383 | 653.5946 | 254.4024
| 180.1892 | 3773.4096 | 2738.108 | 925.483 | 0 | 0 | 254.3207 | 226.3453 | 488.1198 | 4550.1431 | 3617.357 | 982.3707 | 2447.1121 | 653.7447 | 254.3207
| 180.2059 | 3773.7583 | 2738.32 | 925.623 | 0 | 0 | 254.3615 | 226.362 | 488.1364 | 4550.1431 | 3618.237 | 981.2725 | 2447.2859 | 654.1301 | 254.3207
| 180.2226 | 3774.107 | 2738.683 | 925.683 | 0 | 0 | 254.4024 | 226.3787 | 488.1531 | 4550.1431 | 3618.377 | 981.0928 | 2447.4608 | 653.7809 | 254.4432
| 180.2392 | 3774.4547 | 2739.016 | 925.833 | 0 | 0 | 254.2799 | 226.3953 | 488.1698 | 4550.1431 | 3618.677 | 980.7531 | 2447.6378 | 653.9741 | 254.4841
| 180.2559 | 3774.8024 | 2739.474 | 925.693 | 0 | 0 | 254.4024 | 226.412 | 488.1864 | 4550.1431 | 3618.757 | 981.0705 | 2447.8116 | 653.9659 | 254.4024
| 180.2726 | 3775.1574 | 2739.726 | 925.973 | 0 | 0 | 254.5657 | 226.4287 | 488.2031 | 4550.1431 | 3618.847 | 980.9609 | 2447.9865 | 654.0265 | 254.4024
| 180.2892 | 3775.505 | 2740.109 | 925.873 | 0 | 0 | 254.5657 | 226.4453 | 488.2198 | 4550.1431 | 3618.917 | 980.652 | 2448.1603 | 653.9723 | 254.6066
| 180.3059 | 3775.8527 | 2740.482 | 925.653 | 0 | 0 | 254.6474 | 226.462 | 488.2364 | 4550.1431 | 3618.927 | 981.069 | 2448.3342 | 654.0645 | 254.6066
| 180.3228 | 3776.2014 | 2740.794 | 925.653 | 0 | 0 | 254.7699 | 226.4787 | 488.2531 | 4550.1431 | 3618.907 | 980.7218 | 2448.509 | 654.0734 | 254.4841
| 180.3395 | 3776.5501 | 2741.007 | 925.663 | 0 | 0 | 254.7699 | 226.4953 | 488.2698 | 4550.1431 | 3618.917 | 980.6421 | 2448.6829 | 653.7244 | 254.6474
| 180.3562 | 3776.8978 | 2741.4 | 925.483 | 0 | 0 | 254.7699 | 226.512 | 488.2864 | 4550.1431 | 3618.987 | 980.8402 | 2448.8598 | 654.1681 | 254.6066
| 180.3728 | 3777.2517 | 2741.657 | 925.663 | 0 | 0 | 254.9061 | 226.5287 | 488.3031 | 4550.1431 | 3618.957 | 980.5623 | 2449.0337 | 653.7713 | 254.5657
| 180.3895 | 3777.6004 | 2742.01 | 925.723 | 0 | 0 | 254.7699 | 226.5453 | 488.3198 | 4550.1431 | 3618.427 | 981.8569 | 2449.2075 | 654.3831 | 254.7699
| 180.4062 | 3777.9481 | 2742.403 | 925.733 | 0 | 0 | 254.6883 | 226.562 | 488.3364 | 4550.1431 | 3617.727 | 982.3876 | 2449.3824 | 654.6349 | 254.3207
| 180.4228 | 3778.2968 | 2742.745 | 925.853 | 0 | 0 | 254.5249 | 226.5787 | 488.3531 | 4550.1431 | 3618.157 | 981.6898 | 2449.5562 | 654.5781 | 254.4432
| 180.4395 | 3778.6455 | 2743.048 | 925.833 | 0 | 0 | 254.4841 | 226.5953 | 488.3698 | 4550.1431 | 3618.257 | 981.6592 | 2449.73 | 654.5617 | 254.239
| 180.4562 | 3778.9932 | 2743.41 | 925.903 | 0 | 0 | 254.239 | 226.612 | 488.3864 | 4550.1431 | 3618.627 | 980.952 | 2449.907 | 654.5201 | 254.2799
| 180.4728 | 3779.3419 | 2743.703 | 925.983 | 0 | 0 | 254.8108 | 226.6287 | 488.4031 | 4550.1431 | 3618.687 | 981.0809 | 2450.0809 | 654.668 | 254.3615
| 180.4895 | 3779.6896 | 2744.062 | 925.923 | 0 | 0 | 254.2799 | 226.6453 | 488.4198 | 4550.1431 | 3618.817 | 981.1393 | 2450.2557 | 654.5605 | 254.2799
| 180.5062 | 3780.0435 | 2744.404 | 925.873 | 0 | 0 | 253.7762 | 226.662 | 488.4364 | 4550.1431 | 3618.877 | 980.9902 | 2450.4296 | 654.6114 | 254.4432
| 180.5228 | 3780.3912 | 2744.706 | 925.813 | 0 | 0 | 253.572 | 226.6787 | 488.4531 | 4550.1431 | 3618.817 | 980.6527 | 2450.6034 | 654.6617 | 254.4432
| 180.5395 | 3780.7399 | 2745.019 | 925.743 | 0 | 0 | 253.6537 | 226.6953 | 488.4698 | 4550.1431 | 3618.837 | 980.8313 | 2450.7772 | 654.6677 | 254.5657
| 180.5562 | 3781.0886 | 2745.371 | 925.633 | 0 | 0 | 253.8579 | 226.712 | 488.4864 | 4550.1431 | 3618.927 | 981.0094 | 2450.9542 | 654.5131 | 254.5249
| 180.5728 | 3781.4363 | 2745.694 | 925.653 | 0 | 0 | 254.1574 | 226.7287 | 488.5031 | 4550.1431 | 3618.947 | 980.5921 | 2451.1291 | 654.6118 | 254.5249
| 180.5895 | 3781.785 | 2746.026 | 925.833 | 0 | 0 | 254.5249 | 226.7453 | 488.5198 | 4550.1431 | 3618.897 | 980.8111 | 2451.3029 | 654.9015 | 254.3207
| 180.6062 | 3782.1389 | 2746.425 | 925.873 | 0 | 0 | 254.8652 | 226.762 | 488.5364 | 4550.1431 | 3618.4003 | 981.7247 | 2451.4767 | 655.3144 | 254.7291
| 180.6228 | 3782.4866 | 2746.697 | 926.063 | 0 | 0 | 254.9469 | 226.7787 | 488.5531 | 4550.1431 | 3617.887 | 982.1686 | 2451.6506 | 655.0222 | 254.6474
| 180.6395 | 3782.8353 | 2747.17 | 925.873 | 0 | 0 | 254.6066 | 226.7953 | 488.5698 | 4550.1431 | 3617.827 | 982.0201 | 2451.8255 | 655.266 | 254.5657
| 180.6562 | 3783.1829 | 2747.433 | 925.903 | 0 | 0 | 254.5657 | 226.812 | 488.5864 | 4550.1431 | 3617.917 | 982.2279 | 2451.9993 | 655.5136 | 254.8108
| 180.6728 | 3783.5317 | 2747.835 | 925.813 | 0 | 0 | 254.239 | 226.8287 | 488.6031 | 4550.1431 | 3618.027 | 981.5519 | 2452.1763 | 655.4206 | 254.3615
| 180.6895 | 3783.8804 | 2748.057 | 925.903 | 0 | 0 | 254.1982 | 226.8453 | 488.6198 | 4550.1431 | 3618.027 | 981.7208 | 2452.3501 | 655.316 | 254.4432
| 180.7062 | 3784.228 | 2748.405 | 925.853 | 0 | 0 | 254.1165 | 226.862 | 488.6364 | 4550.1431 | 3618.077 | 981.8197 | 2452.5239 | 655.4138 | 254.4432
| 180.7228 | 3784.5767 | 2748.788 | 925.723 | 0 | 0 | 253.8987 | 226.8787 | 488.6531 | 4550.1431 | 3618.117 | 981.879 | 2452.6988 | 655.6153 | 254.2799
| 180.7395 | 3784.9307 | 2749.161 | 925.743 | 0 | 0 | 253.8579 | 226.8953 | 488.6698 | 4550.1431 | 3618.047 | 982.0885 | 2452.8726 | 655.903 | 254.5249
| 180.7562 | 3785.2794 | 2749.353 | 925.913 | 0 | 0 | 253.9395 | 226.912 | 488.6864 | 4550.1431 | 3618.217 | 981.6102 | 2453.0465 | 655.3572 | 254.5657
| 180.7728 | 3785.6271 | 2749.686 | 925.863 | 0 | 0 | 253.8579 | 226.9287 | 488.7031 | 4550.1431 | 3618.447 | 981.1618 | 2453.2234 | 655.6011 | 254.3615
| 180.7895 | 3785.9758 | 2750.008 | 925.803 | 0 | 0 | 254.1165 | 226.9453 | 488.7198 | 4550.1431 | 3618.667 | 981.4183 | 2453.3973 | 655.9464 | 254.4841
| 180.8062 | 3786.3245 | 2750.4 | 925.683 | 0 | 0 | 254.4024 | 226.962 | 488.7364 | 4550.1431 | 3618.717 | 981.3489 | 2453.5721 | 655.7443 | 254.5249
| 180.8228 | 3786.6732 | 2750.669 | 925.853 | 0 | 0 | 254.9469 | 226.9787 | 488.7531 | 4550.1431 | 3618.787 | 981.3589 | 2453.746 | 655.7474 | 254.6066
| 180.8395 | 3787.0209 | 2751.051 | 925.893 | 0 | 0 | 254.6883 | 226.9953 | 488.7698 | 4550.1431 | 3618.767 | 981.4077 | 2453.9198 | 655.4042 | 254.3207
| 180.8562 | 3787.3748 | 2751.464 | 925.873 | 0 | 0 | 254.6066 | 227.012 | 488.7864 | 4550.1431 | 3618.767 | 980.822 | 2454.0936 | 655.6497 | 254.3207
| 180.8728 | 3787.7225 | 2751.876 | 926.013 | 0 | 0 | 254.239 | 227.0287 | 488.8031 | 4550.1431 | 3618.867 | 981.0992 | 2454.2706 | 655.7926 | 254.4024
| 180.8895 | 3788.0712 | 2752.169 | 925.973 | 0 | 0 | 254.4432 | 227.0453 | 488.8198 | 4550.1431 | 3618.867 | 981.2382 | 2454.4444 | 655.6434 | 254.2799
| 180.9062 | 3788.4188 | 2752.402 | 925.733 | 0 | 0 | 254.6066 | 227.062 | 488.8364 | 4550.1431 | 3618.857 | 980.7814 | 2454.6193 | 655.7024 | 254.3615
| 180.9228 | 3788.7676 | 2752.694 | 925.693 | 0 | 0 | 254.6883 | 227.0787 | 488.8531 | 4550.1431 | 3618.937 | 980.9302 | 2454.7932 | 655.7408 | 254.3207
| 180.9395 | 3789.1163 | 2753.172 | 925.633 | 0 | 0 | 254.2799 | 227.0953 | 488.8698 | 4550.1431 | 3618.927 | 980.8803 | 2454.967 | 655.9986 | 254.4024
| 180.9562 | 3789.4702 | 2753.435 | 925.993 | 0 | 0 | 253.9395 | 227.112 | 488.8864 | 4550.1431 | 3618.707 | 981.3788 | 2455.1408 | 656.0964 | 254.3615
| 180.9728 | 3789.8189 | 2753.907 | 926.013 | 0 | 0 | 253.7762 | 227.1287 | 488.9031 | 4550.1431 | 3618.7703 | 981.693 | 2455.3178 | 656.1953 | 254.2799
| 180.9895 | 3790.1666 | 2754.2 | 926.043 | 0 | 0 | 254.4024 | 227.1453 | 488.9198 | 4550.1431 | 3618.597 | 981.5186 | 2455.4927 | 656.1511 | 254.239
| 181.0062 | 3790.5153 | 2754.582 | 925.863 | 0 | 0 | 254.8652 | 227.162 | 488.9364 | 4550.1431 | 3618.717 | 981.14 | 2455.6665 | 656.0047 | 254.3207
| 181.0228 | 3790.863 | 2754.895 | 925.743 | 0 | 0 | 254.5657 | 227.1787 | 488.9531 | 4550.1431 | 3618.737 | 980.8121 | 2455.8403 | 656.1046 | 254.3615
| 181.0395 | 3791.2117 | 2755.153 | 925.613 | 0 | 0 | 254.3615 | 227.1953 | 488.9698 | 4550.1431 | 3618.797 | 981.4069 | 2456.0152 | 655.9492 | 254.4024
| 181.0562 | 3791.5593 | 2755.425 | 925.733 | 0 | 0 | 254.1165 | 227.212 | 488.9864 | 4550.1431 | 3618.787 | 981.278 | 2456.189 | 656.46 | 254.2799
| 181.0728 | 3791.9133 | 2755.748 | 925.873 | 0 | 0 | 253.7353 | 227.2287 | 489.0031 | 4550.1431 | 3618.462 | 981.8921 | 2456.3629 | 656.8458 | 254.4024
| 181.0895 | 3792.2609 | 2756.18 | 925.853 | 0 | 0 | 253.8579 | 227.2453 | 489.0198 | 4550.1431 | 3617.777 | 982.4771 | 2456.5399 | 656.4596 | 254.3615
| 181.1062 | 3792.6097 | 2756.543 | 925.903 | 0 | 0 | 254.239 | 227.262 | 489.0364 | 4550.1431 | 3618.057 | 982.0973 | 2456.7137 | 656.9935 | 254.4432
| 181.1228 | 3792.9573 | 2756.835 | 926.013 | 0 | 0 | 254.6474 | 227.2789 | 489.0534 | 4550.1431 | 3618.617 | 981.7867 | 2456.8886 | 656.9452 | 254.4024
| 181.1395 | 3793.306 | 2757.118 | 926.133 | 0 | 0 | 254.6474 | 227.2956 | 489.0701 | 4550.1431 | 3618.837 | 981.2881 | 2457.0624 | 656.7913 | 254.6066
| 181.1562 | 3793.6547 | 2757.516 | 926.133 | 0 | 0 | 254.7699 | 227.3123 | 489.0867 | 4550.1431 | 3619.592 | 980.1853 | 2457.2362 | 657.1412 | 254.5249
| 181.1728 | 3794.0087 | 2757.908 | 925.923 | 0 | 0 | 254.3615 | 227.3289 | 489.1034 | 4550.1431 | 3620.2795 | 979.6172 | 2457.4101 | 657.092 | 254.4841
| 181.1895 | 3794.3574 | 2758.181 | 925.903 | 0 | 0 | 253.9804 | 227.3456 | 489.1201 | 4550.1431 | 3620.897 | 978.7809 | 2457.5849 | 656.7962 | 254.5657
| 181.2062 | 3794.7051 | 2758.453 | 926.063 | 0 | 0 | 253.6128 | 227.3623 | 489.1367 | 4550.1431 | 3620.797 | 979.4279 | 2457.7619 | 657.0888 | 254.6883
| 181.2228 | 3795.0538 | 2758.816 | 925.953 | 0 | 0 | 253.817 | 227.3789 | 489.1534 | 4550.1431 | 3620.807 | 979.0001 | 2457.9357 | 656.9968 | 254.5249
| 181.2395 | 3795.4025 | 2759.218 | 925.893 | 0 | 0 | 253.9395 | 227.3956 | 489.1701 | 4550.1431 | 3620.707 | 979.3991 | 2458.1106 | 657.0384 | 254.6066
| 181.2562 | 3795.7501 | 2759.476 | 925.993 | 0 | 0 | 254.1982 | 227.4123 | 489.1867 | 4550.1431 | 3620.887 | 979.1889 | 2458.2845 | 656.594 | 254.4841
| 181.2728 | 3796.0989 | 2759.759 | 926.023 | 0 | 0 | 254.6066 | 227.4289 | 489.2034 | 4550.1431 | 3620.807 | 979.0599 | 2458.4583 | 656.701 | 254.3207
| 181.2895 | 3796.4476 | 2760.071 | 925.983 | 0 | 0 | 254.8652 | 227.4456 | 489.2201 | 4550.1431 | 3620.937 | 978.7312 | 2458.6321 | 656.8972 | 254.3207
| 181.3062 | 3796.8005 | 2760.374 | 925.973 | 0 | 0 | 254.4841 | 227.4623 | 489.2367 | 4550.1431 | 3620.767 | 978.9111 | 2458.8091 | 656.9502 | 254.2799
| 181.3228 | 3797.1492 | 2760.726 | 925.973 | 0 | 0 | 254.6066 | 227.4789 | 489.2534 | 4550.1431 | 3620.857 | 978.7916 | 2458.9829 | 657.0016 | 254.3615
| 181.3395 | 3797.4979 | 2761.009 | 925.983 | 0 | 0 | 254.3207 | 227.4956 | 489.2701 | 4550.1431 | 3621.067 | 979.0779 | 2459.1578 | 656.9479 | 254.1982
| 181.3562 | 3797.8455 | 2761.421 | 925.803 | 0 | 0 | 254.1574 | 227.5123 | 489.2867 | 4550.1431 | 3620.391 | 979.7638 | 2459.3316 | 657.5991 | 254.3207
| 181.3728 | 3798.1932 | 2761.689 | 925.823 | 0 | 0 | 253.7762 | 227.5289 | 489.3034 | 4550.1431 | 3620.205 | 979.9707 | 2459.5055 | 657.379 | 254.0757
| 181.3895 | 3798.5419 | 2762.062 | 925.813 | 0 | 0 | 253.7762 | 227.5456 | 489.3201 | 4550.1431 | 3619.657 | 980.1801 | 2459.6803 | 657.5286 | 254.4432
| 181.4062 | 3798.8959 | 2762.304 | 925.953 | 0 | 0 | 253.817 | 227.5623 | 489.3367 | 4550.1431 | 3619.607 | 980.458 | 2459.8542 | 657.4758 | 254.4024
| 181.4228 | 3799.2446 | 2762.687 | 926.013 | 0 | 0 | 253.9395 | 227.5789 | 489.3534 | 4550.1431 | 3619.837 | 980.2389 | 2460.0311 | 657.3285 | 254.4024
| 181.4395 | 3799.5922 | 2762.91 | 926.063 | 0 | 0 | 253.8987 | 227.5956 | 489.3701 | 4550.1431 | 3619.667 | 979.8127 | 2460.205 | 657.5823 | 254.4841
| 181.4562 | 3799.941 | 2763.293 | 925.993 | 0 | 0 | 254.2799 | 227.6123 | 489.3867 | 4550.1431 | 3619.827 | 980.3085 | 2460.3788 | 657.4269 | 254.4841
| 181.4728 | 3800.2897 | 2763.735 | 925.853 | 0 | 0 | 254.3207 | 227.6289 | 489.4034 | 4550.1431 | 3619.767 | 980.3779 | 2460.5537 | 657.3176 | 254.5249
| 181.4895 | 3800.6373 | 2764.003 | 925.933 | 0 | 0 | 254.8108 | 227.6456 | 489.4201 | 4550.1431 | 3619.857 | 980.358 | 2460.7275 | 657.6175 | 254.5657
| 181.5062 | 3800.986 | 2764.325 | 925.913 | 0 | 0 | 254.6883 | 227.6623 | 489.4367 | 4550.1431 | 3619.777 | 980.4876 | 2460.9014 | 657.1772 | 254.6474
| 181.5228 | 3801.3337 | 2764.628 | 926.093 | 0 | 0 | 254.4432 | 227.6789 | 489.4534 | 4550.1431 | 3619.837 | 980.1594 | 2461.0752 | 657.5183 | 254.4841
| 181.5395 | 3801.6876 | 2764.96 | 926.153 | 0 | 0 | 254.1165 | 227.6956 | 489.4701 | 4550.1431 | 3619.5087 | 981.1633 | 2461.2532 | 657.9385 | 254.6883
| 181.5564 | 3802.0364 | 2765.453 | 925.983 | 0 | 0 | 253.8579 | 227.7123 | 489.4867 | 4550.1431 | 3619.097 | 980.8 | 2461.427 | 658.0221 | 254.6883
| 181.5731 | 3802.3851 | 2765.725 | 926.163 | 0 | 0 | 253.817 | 227.7289 | 489.5034 | 4550.1431 | 3619.177 | 980.7796 | 2461.6009 | 658.0647 | 254.6066
| 181.5898 | 3802.7327 | 2765.993 | 926.333 | 0 | 0 | 254.0757 | 227.7456 | 489.5201 | 4550.1431 | 3619.307 | 980.6894 | 2461.7747 | 657.9199 | 254.3207
| 181.6064 | 3803.0814 | 2766.336 | 926.293 | 0 | 0 | 253.8987 | 227.7623 | 489.5367 | 4550.1431 | 3619.427 | 980.4297 | 2461.9496 | 658.1623 | 254.3207
| 181.6231 | 3803.4291 | 2766.758 | 926.253 | 0 | 0 | 253.9804 | 227.7789 | 489.5534 | 4550.1431 | 3619.517 | 980.4794 | 2462.1234 | 658.2126 | 254.3207
| 181.6398 | 3803.7831 | 2767.101 | 926.243 | 0 | 0 | 254.2799 | 227.7956 | 489.5701 | 4550.1431 | 3619.487 | 980.459 | 2462.2983 | 658.1654 | 254.5249
| 181.6564 | 3804.1307 | 2767.424 | 926.193 | 0 | 0 | 254.1574 | 227.8123 | 489.5867 | 4550.1431 | 3619.597 | 980.4491 | 2462.4753 | 657.872 | 254.239
| 181.6731 | 3804.4794 | 2767.806 | 926.143 | 0 | 0 | 254.4432 | 227.8289 | 489.6034 | 4550.1431 | 3619.527 | 980.2009 | 2462.6491 | 657.8724 | 254.3615
| 181.6898 | 3804.8281 | 2768.099 | 926.233 | 0 | 0 | 254.1982 | 227.8456 | 489.6201 | 4550.1431 | 3619.597 | 980.6875 | 2462.8229 | 657.8228 | 254.5657
| 181.7064 | 3805.1758 | 2768.417 | 926.213 | 0 | 0 | 254.3615 | 227.8623 | 489.6367 | 4550.1431 | 3619.557 | 980.3298 | 2462.9978 | 658.1164 | 254.5249
| 181.7231 | 3805.5245 | 2768.72 | 926.303 | 0 | 0 | 254.6066 | 227.8789 | 489.6534 | 4550.1431 | 3619.607 | 980.1701 | 2463.1716 | 658.4472 | 254.4841
| 181.7398 | 3805.8722 | 2769.153 | 926.113 | 0 | 0 | 254.6883 | 227.8956 | 489.6701 | 4550.1431 | 3619.4487 | 980.8849 | 2463.3455 | 658.4311 | 254.5249
| 181.7564 | 3806.2261 | 2769.405 | 926.223 | 0 | 0 | 254.6474 | 227.9123 | 489.6867 | 4550.1431 | 3618.997 | 981.3954 | 2463.5193 | 658.6731 | 254.4841
| 181.7731 | 3806.5738 | 2769.788 | 926.233 | 0 | 0 | 254.1982 | 227.9289 | 489.7034 | 4550.1431 | 3619.427 | 980.7571 | 2463.6963 | 658.6754 | 254.6883
| 181.7898 | 3806.9235 | 2770.04 | 926.313 | 0 | 0 | 253.9395 | 227.9456 | 489.7201 | 4550.1431 | 3619.507 | 980.35 | 2463.8712 | 658.8145 | 254.6474
| 181.8064 | 3807.2712 | 2770.513 | 926.223 | 0 | 0 | 253.5311 | 227.9623 | 489.7367 | 4550.1431 | 3618.907 | 981.3372 | 2464.045 | 659.0076 | 254.2799
| 181.8231 | 3807.6199 | 2770.781 | 926.213 | 0 | 0 | 253.7353 | 227.9789 | 489.7534 | 4550.1431 | 3619.187 | 980.67 | 2464.2188 | 658.8163 | 254.2799
| 181.8398 | 3807.9686 | 2771.163 | 926.143 | 0 | 0 | 254.4432 | 227.9956 | 489.7701 | 4550.1431 | 3619.217 | 980.6794 | 2464.3926 | 658.9075 | 254.3615
| 181.8564 | 3808.3163 | 2771.406 | 926.463 | 0 | 0 | 254.9061 | 228.0123 | 489.7867 | 4550.1431 | 3619.297 | 980.649 | 2464.5675 | 659.1483 | 254.5657
| 181.8731 | 3808.6702 | 2771.848 | 926.223 | 0 | 0 | 254.7291 | 228.0289 | 489.8034 | 4550.1431 | 3619.377 | 980.2416 | 2464.7414 | 658.9588 | 254.3207
| 181.8898 | 3809.0189 | 2772.171 | 926.153 | 0 | 0 | 254.0757 | 228.0456 | 489.8201 | 4550.1431 | 3619.417 | 980.4797 | 2464.9162 | 659.0035 | 254.5249
| 181.9064 | 3809.3666 | 2772.513 | 926.163 | 0 | 0 | 253.6537 | 228.0623 | 489.8367 | 4550.1431 | 3619.427 | 980.9555 | 2465.0932 | 659.0514 | 254.5249
| 181.9231 | 3809.7153 | 2772.745 | 926.233 | 0 | 0 | 253.817 | 228.0789 | 489.8534 | 4550.1431 | 3619.317 | 980.8274 | 2465.267 | 658.807 | 254.3615
| 181.9398 | 3810.063 | 2773.114 | 926.233 | 0 | 0 | 253.9804 | 228.0956 | 489.8701 | 4550.1431 | 3619.387 | 980.9571 | 2465.4409 | 658.8084 | 254.5249
| 181.9564 | 3810.4106 | 2773.476 | 926.063 | 0 | 0 | 254.1982 | 228.1123 | 489.8867 | 4550.1431 | 3619.287 | 981.0757 | 2465.6158 | 658.9007 | 254.6066
| 181.9731 | 3810.7646 | 2773.788 | 926.173 | 0 | 0 | 254.7291 | 228.1289 | 489.9034 | 4550.1431 | 3619.267 | 980.7385 | 2465.7896 | 658.4119 | 254.4432
| 181.9898 | 3811.1133 | 2774.061 | 926.243 | 0 | 0 | 254.8108 | 228.1456 | 489.9201 | 4550.1431 | 3619.157 | 981.1076 | 2465.9634 | 659.0513 | 254.6066
| 182.0064 | 3811.462 | 2774.484 | 926.053 | 0 | 0 | 254.6883 | 228.1623 | 489.9367 | 4550.1431 | 3619.027 | 980.76 | 2466.1372 | 659.2791 | 254.239
| 182.0231 | 3811.8097 | 2774.756 | 926.083 | 0 | 0 | 254.4841 | 228.1789 | 489.9534 | 4550.1431 | 3619.1353 | 981.0096 | 2466.3142 | 659.4147 | 254.4432
| 182.0398 | 3812.1584 | 2775.084 | 926.053 | 0 | 0 | 254.2799 | 228.1956 | 489.9701 | 4550.1431 | 3619.017 | 981.0178 | 2466.4891 | 659.5728 | 254.3615
| 182.0564 | 3812.5061 | 2775.457 | 926.043 | 0 | 0 | 254.0212 | 228.2123 | 489.9867 | 4550.1431 | 3619.407 | 980.4794 | 2466.6629 | 659.6187 | 254.3615
| 182.0731 | 3812.8537 | 2775.749 | 926.143 | 0 | 0 | 253.7762 | 228.2289 | 490.0034 | 4550.1431 | 3618.937 | 980.8602 | 2466.8378 | 659.7135 | 254.1982
| 182.0898 | 3813.2077 | 2776.061 | 926.113 | 0 | 0 | 253.817 | 228.2456 | 490.0201 | 4550.1431 | 3618.537 | 981.8065 | 2467.0116 | 659.9091 | 254.3207
| 182.1064 | 3813.5564 | 2776.374 | 926.193 | 0 | 0 | 253.6945 | 228.2623 | 490.0367 | 4550.1431 | 3618.577 | 981.7466 | 2467.1855 | 659.5577 | 254.2799
| 182.1231 | 3813.9051 | 2776.737 | 926.103 | 0 | 0 | 253.817 | 228.2789 | 490.0534 | 4550.1431 | 3618.657 | 981.558 | 2467.3624 | 659.9023 | 254.3207
| 182.1398 | 3814.2527 | 2777.11 | 926.073 | 0 | 0 | 253.8987 | 228.2956 | 490.0701 | 4550.1431 | 3618.927 | 981.0888 | 2467.5363 | 659.6988 | 254.3615
| 182.1564 | 3814.6015 | 2777.377 | 926.193 | 0 | 0 | 253.8579 | 228.3123 | 490.0867 | 4550.1431 | 3619.137 | 980.8888 | 2467.7112 | 659.942 | 254.239
| 182.1731 | 3814.9491 | 2777.76 | 925.943 | 0 | 0 | 253.9395 | 228.3289 | 490.1034 | 4550.1431 | 3619.217 | 980.6496 | 2467.885 | 659.5562 | 254.4024
| 182.1898 | 3815.3031 | 2778.172 | 925.943 | 0 | 0 | 254.0757 | 228.3456 | 490.1201 | 4550.1431 | 3619.197 | 980.938 | 2468.0588 | 659.8471 | 254.3207
| 182.2064 | 3815.6507 | 2778.425 | 926.043 | 0 | 0 | 254.1574 | 228.3623 | 490.1367 | 4550.1431 | 3618.957 | 980.7411 | 2468.2327 | 659.8043 | 254.4841
| 182.2231 | 3815.9994 | 2778.808 | 926.073 | 0 | 0 | 254.3615 | 228.3789 | 490.1534 | 4550.1431 | 3619.087 | 980.8391 | 2468.4075 | 659.9016 | 254.3207
| 182.2398 | 3816.3482 | 2779.08 | 926.083 | 0 | 0 | 254.3207 | 228.3956 | 490.1701 | 4550.1431 | 3619.017 | 981.0291 | 2468.5845 | 659.8998 | 254.4024
| 182.2564 | 3816.6958 | 2779.452 | 926.063 | 0 | 0 | 254.5657 | 228.4123 | 490.1867 | 4550.1431 | 3619.237 | 981.0773 | 2468.7583 | 659.9968 | 254.4432
| 182.2731 | 3817.0445 | 2779.7 | 926.193 | 0 | 0 | 254.4432 | 228.4289 | 490.2034 | 4550.1431 | 3619.247 | 980.7486 | 2468.9322 | 659.8145 | 254.5657
| 182.2898 | 3817.3922 | 2780.132 | 926.083 | 0 | 0 | 254.6474 | 228.4456 | 490.2201 | 4550.1431 | 3619.097 | 981.0077 | 2469.106 | 659.908 | 254.3615
| 182.3064 | 3817.7461 | 2780.434 | 926.203 | 0 | 0 | 254.7699 | 228.4623 | 490.2367 | 4550.1431 | 3619.227 | 980.6594 | 2469.2809 | 659.9671 | 254.6066
| 182.3231 | 3818.0948 | 2780.807 | 926.163 | 0 | 0 | 254.8652 | 228.4792 | 490.2537 | 4550.1431 | 3618.8903 | 982.0301 | 2469.4547 | 660.2582 | 254.5249
| 182.3398 | 3818.4436 | 2781.16 | 926.083 | 0 | 0 | 254.9877 | 228.4959 | 490.2703 | 4550.1431 | 3618.707 | 981.6669 | 2469.6317 | 660.4111 | 254.5657
| 182.3564 | 3818.7912 | 2781.472 | 926.063 | 0 | 0 | 254.8108 | 228.5126 | 490.287 | 4550.1431 | 3618.507 | 981.4386 | 2469.8055 | 660.5064 | 254.6066
| 182.3731 | 3819.1399 | 2781.75 | 926.133 | 0 | 0 | 254.6883 | 228.5292 | 490.3037 | 4550.1431 | 3618.557 | 981.6182 | 2469.9793 | 660.2986 | 254.3207
| 182.3898 | 3819.4876 | 2782.173 | 926.083 | 0 | 0 | 254.7291 | 228.5459 | 490.3203 | 4550.1431 | 3618.617 | 981.3194 | 2470.1542 | 660.5009 | 254.4024
| 182.4064 | 3819.8363 | 2782.466 | 926.343 | 0 | 0 | 254.8108 | 228.5626 | 490.337 | 4550.1431 | 3618.677 | 981.3083 | 2470.3281 | 660.5981 | 254.6066
| 182.4231 | 3820.1903 | 2782.928 | 926.253 | 0 | 0 | 254.7699 | 228.5792 | 490.3537 | 4550.1431 | 3618.687 | 981.3388 | 2470.5019 | 660.6485 | 254.6066
| 182.4398 | 3820.539 | 2783.141 | 926.413 | 0 | 0 | 254.6883 | 228.5959 | 490.3703 | 4550.1431 | 3618.647 | 981.6363 | 2470.6789 | 660.8421 | 254.6883
| 182.4564 | 3820.8866 | 2783.503 | 926.293 | 0 | 0 | 254.6883 | 228.6126 | 490.387 | 4550.1431 | 3618.707 | 981.4672 | 2470.8537 | 660.745 | 254.5657
| 182.4731 | 3821.2343 | 2783.876 | 926.153 | 0 | 0 | 254.4432 | 228.6292 | 490.4037 | 4550.1431 | 3618.797 | 981.6862 | 2471.0276 | 660.8874 | 254.3615
| 182.4898 | 3821.583 | 2784.254 | 926.103 | 0 | 0 | 254.3207 | 228.6459 | 490.4203 | 4550.1431 | 3618.817 | 981.2286 | 2471.2014 | 660.748 | 254.4024
| 182.5064 | 3821.9369 | 2784.576 | 926.083 | 0 | 0 | 254.1574 | 228.6626 | 490.437 | 4550.1431 | 3618.887 | 981.477 | 2471.3763 | 661.0413 | 254.239
| 182.5231 | 3822.2846 | 2784.869 | 926.103 | 0 | 0 | 253.8987 | 228.6792 | 490.4537 | 4550.1431 | 3618.917 | 981.3669 | 2471.5501 | 661.1909 | 254.2799
| 182.5398 | 3822.6333 | 2785.191 | 926.083 | 0 | 0 | 253.8579 | 228.6959 | 490.4703 | 4550.1431 | 3618.947 | 981.188 | 2471.7239 | 660.9971 | 254.3207
| 182.5564 | 3822.982 | 2785.554 | 926.113 | 0 | 0 | 253.6945 | 228.7126 | 490.487 | 4550.1431 | 3618.957 | 981.5751 | 2471.8988 | 661.288 | 254.3207
| 182.5731 | 3823.3297 | 2785.937 | 925.993 | 0 | 0 | 253.817 | 228.7292 | 490.5037 | 4550.1431 | 3618.977 | 981.0388 | 2472.0758 | 660.8992 | 254.4024
| 182.5898 | 3823.6784 | 2786.195 | 926.153 | 0 | 0 | 253.7762 | 228.7459 | 490.5203 | 4550.1431 | 3618.867 | 981.5268 | 2472.2496 | 661.1453 | 254.4841
| 182.6064 | 3824.0261 | 2786.516 | 926.153 | 0 | 0 | 253.8579 | 228.7626 | 490.537 | 4550.1431 | 3618.967 | 981.1278 | 2472.4235 | 661.0876 | 254.4841
| 182.6231 | 3824.3748 | 2786.869 | 926.203 | 0 | 0 | 253.7762 | 228.7792 | 490.5537 | 4550.1431 | 3619.087 | 980.9185 | 2472.5973 | 660.94 | 254.4432
| 182.6398 | 3824.7287 | 2787.232 | 926.173 | 0 | 0 | 253.8579 | 228.7959 | 490.5703 | 4550.1431 | 3618.647 | 981.9555 | 2472.7722 | 661.1308 | 254.4024
| 182.6564 | 3825.0774 | 2787.544 | 926.353 | 0 | 0 | 254.0757 | 228.8126 | 490.587 | 4550.1431 | 3618.317 | 982.1449 | 2472.946 | 661.2808 | 254.4841
| 182.6731 | 3825.4261 | 2787.927 | 926.373 | 0 | 0 | 254.0212 | 228.8292 | 490.6037 | 4550.1431 | 3618.197 | 982.3756 | 2473.123 | 660.9837 | 254.6066
| 182.6898 | 3825.7738 | 2788.259 | 926.373 | 0 | 0 | 253.9395 | 228.8459 | 490.6203 | 4550.1431 | 3618.287 | 982.1856 | 2473.2968 | 660.9286 | 254.5657
| 182.7064 | 3826.1225 | 2788.602 | 926.233 | 0 | 0 | 253.817 | 228.8626 | 490.637 | 4550.1431 | 3618.277 | 982.1658 | 2473.4706 | 661.0815 | 254.5657
| 182.7231 | 3826.4702 | 2788.93 | 926.213 | 0 | 0 | 253.6537 | 228.8792 | 490.6537 | 4550.1431 | 3618.267 | 982.246 | 2473.6455 | 660.7774 | 254.6474
| 182.7398 | 3826.8189 | 2789.253 | 926.173 | 0 | 0 | 253.7353 | 228.8959 | 490.6703 | 4550.1431 | 3618.277 | 982.2849 | 2473.8194 | 661.4619 | 254.5657
| 182.7564 | 3827.1728 | 2789.566 | 926.153 | 0 | 0 | 253.6128 | 228.9126 | 490.687 | 4550.1431 | 3618.3603 | 982.7687 | 2473.9932 | 661.7366 | 254.6066
| 182.7734 | 3827.5216 | 2789.838 | 926.133 | 0 | 0 | 253.7353 | 228.9292 | 490.7037 | 4550.1431 | 3618.627 | 981.6867 | 2474.167 | 661.7889 | 254.3207
| 182.7901 | 3827.8703 | 2790.27 | 926.003 | 0 | 0 | 253.817 | 228.9459 | 490.7203 | 4550.1431 | 3618.357 | 982.2256 | 2474.344 | 661.9846 | 254.3207
| 182.8067 | 3828.2179 | 2790.563 | 926.243 | 0 | 0 | 253.8579 | 228.9626 | 490.737 | 4550.1431 | 3618.357 | 982.0659 | 2474.5189 | 661.9838 | 254.4432
| 182.8234 | 3828.5666 | 2790.971 | 926.323 | 0 | 0 | 254.0212 | 228.9792 | 490.7537 | 4550.1431 | 3618.407 | 981.8968 | 2474.6927 | 662.0368 | 254.5657
| 182.8401 | 3828.9143 | 2791.294 | 926.473 | 0 | 0 | 254.1165 | 228.9959 | 490.7703 | 4550.1431 | 3618.587 | 981.736 | 2474.8665 | 662.3312 | 254.4024
| 182.8567 | 3829.262 | 2791.706 | 926.313 | 0 | 0 | 254.0212 | 229.0126 | 490.787 | 4550.1431 | 3618.597 | 981.8458 | 2475.0404 | 662.1745 | 254.5657
| 182.8734 | 3829.617 | 2791.949 | 926.353 | 0 | 0 | 254.0757 | 229.0292 | 490.8037 | 4550.1431 | 3618.717 | 981.7647 | 2475.2152 | 662.3282 | 254.5657
| 182.8901 | 3829.9636 | 2792.351 | 926.193 | 0 | 0 | 254.239 | 229.0459 | 490.8203 | 4550.1431 | 3618.607 | 981.9847 | 2475.3922 | 662.4235 | 254.6474
| 182.9067 | 3830.3123 | 2792.613 | 926.143 | 0 | 0 | 254.2799 | 229.0626 | 490.837 | 4550.1431 | 3618.647 | 982.025 | 2475.566 | 662.6678 | 254.5249
| 182.9234 | 3830.66 | 2792.911 | 926.123 | 0 | 0 | 254.5249 | 229.0792 | 490.8537 | 4550.1431 | 3618.657 | 981.7858 | 2475.7399 | 662.6751 | 254.6474
| 182.9401 | 3831.0087 | 2793.374 | 925.923 | 0 | 0 | 254.4024 | 229.0959 | 490.8703 | 4550.1431 | 3618.577 | 981.8168 | 2475.9137 | 662.5672 | 254.4432
| 182.9567 | 3831.3563 | 2793.657 | 926.023 | 0 | 0 | 254.5657 | 229.1126 | 490.887 | 4550.1431 | 3618.727 | 981.4571 | 2476.0886 | 662.4794 | 254.3207
| 182.9734 | 3831.7103 | 2793.91 | 926.143 | 0 | 0 | 254.5249 | 229.1292 | 490.9037 | 4550.1431 | 3618.687 | 981.4778 | 2476.2624 | 663.0151 | 254.4024
| 182.9901 | 3832.059 | 2794.292 | 926.203 | 0 | 0 | 254.6883 | 229.1459 | 490.9203 | 4550.1431 | 3618.647 | 981.6363 | 2476.4394 | 662.6753 | 254.3207
| 183.0067 | 3832.4077 | 2794.664 | 926.373 | 0 | 0 | 254.7291 | 229.1626 | 490.937 | 4550.1431 | 3618.707 | 981.8251 | 2476.6143 | 662.6709 | 254.6474
| 183.0234 | 3832.7554 | 2794.947 | 926.613 | 0 | 0 | 254.7699 | 229.1792 | 490.9537 | 4550.1431 | 3618.727 | 981.5078 | 2476.7881 | 662.9168 | 254.5657
| 183.0401 | 3833.103 | 2795.35 | 926.453 | 0 | 0 | 254.7699 | 229.1959 | 490.9703 | 4550.1431 | 3618.767 | 981.5566 | 2476.9619 | 662.8165 | 254.4841
| 183.0567 | 3833.4517 | 2795.728 | 926.303 | 0 | 0 | 254.6474 | 229.2126 | 490.987 | 4550.1431 | 3618.717 | 981.8251 | 2477.1358 | 663.0668 | 254.4432
| 183.0734 | 3833.8057 | 2796.051 | 926.203 | 0 | 0 | 254.8108 | 229.2292 | 491.0037 | 4550.1431 | 3618.697 | 982.0048 | 2477.3096 | 663.0105 | 254.5249
| 183.0901 | 3834.1544 | 2796.394 | 925.983 | 0 | 0 | 254.6066 | 229.2459 | 491.0203 | 4550.1431 | 3618.697 | 981.3089 | 2477.4845 | 663.0088 | 254.5657
| 183.1067 | 3834.5021 | 2796.656 | 926.023 | 0 | 0 | 254.6474 | 229.2626 | 491.037 | 4550.1431 | 3618.107 | 981.889 | 2477.6615 | 662.9055 | 254.5249
| 183.1234 | 3834.8508 | 2797.029 | 926.053 | 0 | 0 | 254.8108 | 229.2792 | 491.0537 | 4550.1431 | 3618.187 | 982.3964 | 2477.8353 | 663.0552 | 254.6474
| 183.1401 | 3835.1984 | 2797.341 | 926.223 | 0 | 0 | 254.7291 | 229.2959 | 491.0703 | 4550.1431 | 3618.167 | 982.4355 | 2478.0102 | 663.0496 | 254.3207
| 183.1567 | 3835.5471 | 2797.763 | 926.253 | 0 | 0 | 254.8108 | 229.3126 | 491.087 | 4550.1431 | 3618.217 | 982.1271 | 2478.184 | 663.0084 | 254.3615
| 183.1734 | 3835.8958 | 2798.112 | 926.293 | 0 | 0 | 254.6066 | 229.3292 | 491.1037 | 4550.1431 | 3618.257 | 981.7787 | 2478.3578 | 662.705 | 254.2799
| 183.1901 | 3836.2498 | 2798.504 | 926.383 | 0 | 0 | 254.6066 | 229.3459 | 491.1203 | 4550.1431 | 3618.307 | 982.2748 | 2478.5317 | 662.5577 | 254.1982
| 183.2067 | 3836.5975 | 2798.747 | 926.493 | 0 | 0 | 254.5657 | 229.3626 | 491.137 | 4550.1431 | 3618.357 | 981.9666 | 2478.7065 | 663.0002 | 254.3207
| 183.2234 | 3836.9451 | 2799.159 | 926.363 | 0 | 0 | 254.6883 | 229.3792 | 491.1537 | 4550.1431 | 3618.317 | 982.0364 | 2478.8835 | 662.9543 | 254.1982
| 183.2401 | 3837.2938 | 2799.402 | 926.163 | 0 | 0 | 254.5249 | 229.3959 | 491.1703 | 4550.1431 | 3618.317 | 981.9576 | 2479.0573 | 663.1039 | 254.4024
| 183.2567 | 3837.6425 | 2799.664 | 926.023 | 0 | 0 | 254.4024 | 229.4126 | 491.187 | 4550.1431 | 3618.227 | 982.3059 | 2479.2312 | 662.9997 | 254.5657
| 183.2734 | 3837.9902 | 2799.987 | 926.113 | 0 | 0 | 254.3207 | 229.4292 | 491.2037 | 4550.1431 | 3618.327 | 982.0867 | 2479.405 | 663.049 | 254.4024
| 183.2901 | 3838.3389 | 2800.335 | 926.143 | 0 | 0 | 254.6066 | 229.4459 | 491.2203 | 4550.1431 | 3618.247 | 981.9178 | 2479.5799 | 662.9538 | 254.3615
| 183.3067 | 3838.6929 | 2800.587 | 926.363 | 0 | 0 | 254.5657 | 229.4626 | 491.237 | 4550.1431 | 3618.317 | 981.8577 | 2479.7537 | 662.9052 | 254.4024
| 183.3234 | 3839.0405 | 2801.059 | 926.223 | 0 | 0 | 254.4841 | 229.4792 | 491.2537 | 4550.1431 | 3618.387 | 982.0473 | 2479.9275 | 662.8541 | 254.5249
| 183.3401 | 3839.3892 | 2801.252 | 926.343 | 0 | 0 | 254.1574 | 229.4959 | 491.2703 | 4550.1431 | 3618.317 | 981.9768 | 2480.1045 | 663.0872 | 254.5657
| 183.3567 | 3839.7369 | 2801.675 | 926.173 | 0 | 0 | 254.0212 | 229.5126 | 491.287 | 4550.1431 | 3618.3603 | 982.1016 | 2480.2784 | 663.4149 | 254.5249
| 183.3734 | 3840.0856 | 2802.038 | 926.103 | 0 | 0 | 253.8987 | 229.5292 | 491.3037 | 4550.1431 | 3618.667 | 981.8056 | 2480.4532 | 663.7139 | 254.4432
| 183.3901 | 3840.4333 | 2802.331 | 926.123 | 0 | 0 | 253.8579 | 229.5459 | 491.3203 | 4550.1431 | 3618.217 | 982.2059 | 2480.6271 | 663.8084 | 254.6066
| 183.4067 | 3840.7872 | 2802.548 | 926.293 | 0 | 0 | 254.1574 | 229.5626 | 491.337 | 4550.1431 | 3618.257 | 982.3148 | 2480.8009 | 663.8559 | 254.6474
| 183.4234 | 3841.1359 | 2802.962 | 926.193 | 0 | 0 | 254.239 | 229.5792 | 491.3537 | 4550.1431 | 3618.457 | 981.907 | 2480.9747 | 664.0082 | 254.3207
| 183.4401 | 3841.4836 | 2803.374 | 926.063 | 0 | 0 | 254.3207 | 229.5959 | 491.3703 | 4550.1431 | 3618.557 | 982.0057 | 2481.1517 | 663.6946 | 254.3615
| 183.4567 | 3841.8323 | 2803.577 | 926.233 | 0 | 0 | 254.4841 | 229.6126 | 491.387 | 4550.1431 | 3618.787 | 981.3385 | 2481.3266 | 664.0452 | 254.239
| 183.4734 | 3842.18 | 2803.909 | 926.213 | 0 | 0 | 254.5249 | 229.6292 | 491.4037 | 4550.1431 | 3618.217 | 981.7984 | 2481.5004 | 664.045 | 254.2799
| 183.4901 | 3842.5287 | 2804.141 | 926.453 | 0 | 0 | 254.4841 | 229.6459 | 491.4203 | 4550.1431 | 3617.997 | 982.1882 | 2481.6742 | 663.8966 | 254.239
| 183.5067 | 3842.8774 | 2804.474 | 926.423 | 0 | 0 | 254.6066 | 229.6626 | 491.437 | 4550.1431 | 3618.037 | 982.327 | 2481.8491 | 664.1368 | 254.4024
| 183.5234 | 3843.2313 | 2804.812 | 926.383 | 0 | 0 | 254.6066 | 229.6792 | 491.4537 | 4550.1431 | 3618.077 | 982.5751 | 2482.023 | 663.8907 | 254.5657
| 183.5401 | 3843.579 | 2805.064 | 926.393 | 0 | 0 | 254.5249 | 229.6959 | 491.4703 | 4550.1431 | 3618.107 | 982.4963 | 2482.1968 | 663.7361 | 254.3207
| 183.5567 | 3843.9277 | 2805.347 | 926.493 | 0 | 0 | 254.4841 | 229.7128 | 491.4873 | 4550.1431 | 3618.157 | 982.4156 | 2482.3738 | 664.1354 | 254.2799
| 183.5734 | 3844.2754 | 2805.72 | 926.353 | 0 | 0 | 254.2799 | 229.7295 | 491.5039 | 4550.1431 | 3618.137 | 982.4555 | 2482.5486 | 663.8444 | 254.4432
| 183.5901 | 3844.6241 | 2805.962 | 926.563 | 0 | 0 | 254.1574 | 229.7462 | 491.5206 | 4550.1431 | 3618.167 | 981.8989 | 2482.7225 | 664.1425 | 254.4432
| 183.6067 | 3844.9728 | 2806.315 | 926.613 | 0 | 0 | 253.817 | 229.7628 | 491.5373 | 4550.1431 | 3618.167 | 982.1758 | 2482.8963 | 663.9943 | 254.4024
| 183.6234 | 3845.3205 | 2806.653 | 926.593 | 0 | 0 | 254.1574 | 229.7795 | 491.5539 | 4550.1431 | 3618.127 | 982.3769 | 2483.0712 | 664.0389 | 254.4841
| 183.6401 | 3845.6692 | 2806.995 | 926.663 | 0 | 0 | 253.8987 | 229.7962 | 491.5706 | 4550.1431 | 3618.207 | 981.8594 | 2483.245 | 663.698 | 254.4024
| 183.6567 | 3846.0231 | 2807.308 | 926.773 | 0 | 0 | 254.4024 | 229.8128 | 491.5873 | 4550.1431 | 3618.157 | 981.9085 | 2483.4188 | 664.0904 | 254.5249
| 183.6734 | 3846.3718 | 2807.67 | 926.633 | 0 | 0 | 254.4432 | 229.8295 | 491.6039 | 4550.1431 | 3618.207 | 981.9682 | 2483.5958 | 663.8482 | 254.4841
| 183.6901 | 3846.7205 | 2808.003 | 926.623 | 0 | 0 | 254.7291 | 229.8462 | 491.6206 | 4550.1431 | 3618.217 | 981.9483 | 2483.7696 | 664.5081 | 254.7291
| 183.7067 | 3847.0682 | 2808.386 | 926.903 | 0 | 0 | 254.8108 | 229.8628 | 491.6373 | 4550.1431 | 3618.1203 | 983.0385 | 2483.9435 | 664.5356 | 254.6474
| 183.7234 | 3847.4159 | 2808.758 | 927.033 | 0 | 0 | 254.4841 | 229.8795 | 491.6539 | 4550.1431 | 3618.087 | 982.3947 | 2484.1184 | 664.7482 | 254.7291
| 183.7401 | 3847.7646 | 2809.166 | 926.843 | 0 | 0 | 254.1165 | 229.8962 | 491.6706 | 4550.1431 | 3617.847 | 982.8846 | 2484.2922 | 664.7864 | 254.4841
| 183.7567 | 3848.1185 | 2809.448 | 926.813 | 0 | 0 | 253.7353 | 229.9128 | 491.6873 | 4550.1431 | 3618.207 | 981.8982 | 2484.4671 | 664.9836 | 254.1574
| 183.7734 | 3848.4662 | 2809.731 | 926.803 | 0 | 0 | 253.6537 | 229.9295 | 491.7039 | 4550.1431 | 3618.607 | 982.0343 | 2484.6409 | 664.7285 | 254.2799
| 183.7901 | 3848.8149 | 2810.064 | 926.613 | 0 | 0 | 253.817 | 229.9462 | 491.7206 | 4550.1431 | 3617.887 | 982.3169 | 2484.8179 | 664.833 | 254.2799
| 183.8067 | 3849.1626 | 2810.436 | 926.513 | 0 | 0 | 254.1574 | 229.9628 | 491.7373 | 4550.1431 | 3617.917 | 982.4861 | 2484.9917 | 664.5344 | 254.3615
| 183.8234 | 3849.5113 | 2810.669 | 926.553 | 0 | 0 | 254.3207 | 229.9795 | 491.7539 | 4550.1431 | 3617.997 | 982.516 | 2485.1655 | 664.5327 | 254.4024
| 183.8401 | 3849.8589 | 2811.151 | 926.363 | 0 | 0 | 254.4841 | 229.9962 | 491.7706 | 4550.1431 | 3618.027 | 982.3661 | 2485.3404 | 664.9844 | 254.2799
| 183.8567 | 3850.2129 | 2811.399 | 926.533 | 0 | 0 | 254.9061 | 230.0128 | 491.7873 | 4550.1431 | 3618.047 | 982.0284 | 2485.5142 | 665.1293 | 254.3615
| 183.8734 | 3850.5605 | 2811.651 | 926.683 | 0 | 0 | 254.7291 | 230.0295 | 491.8039 | 4550.1431 | 3618.067 | 982.138 | 2485.6881 | 664.7817 | 254.2799
| 183.8901 | 3850.9093 | 2811.994 | 926.703 | 0 | 0 | 254.8652 | 230.0462 | 491.8206 | 4550.1431 | 3618.067 | 982.1276 | 2485.8619 | 664.833 | 254.3615
| 183.9067 | 3851.258 | 2812.346 | 926.693 | 0 | 0 | 254.5249 | 230.0628 | 491.8373 | 4550.1431 | 3618.187 | 982.3757 | 2486.0389 | 664.6321 | 254.4432
| 183.9234 | 3851.6056 | 2812.689 | 926.653 | 0 | 0 | 254.1165 | 230.0795 | 491.8539 | 4550.1431 | 3618.137 | 982.0581 | 2486.2138 | 664.6309 | 254.239
| 183.9401 | 3851.9543 | 2812.921 | 926.733 | 0 | 0 | 253.7353 | 230.0962 | 491.8706 | 4550.1431 | 3618.167 | 982.4454 | 2486.3876 | 665.2719 | 254.3615
| 183.9567 | 3852.302 | 2813.39 | 926.563 | 0 | 0 | 253.4495 | 230.1128 | 491.8873 | 4550.1431 | 3618.117 | 982.1173 | 2486.5625 | 664.9717 | 254.4841
| 183.9734 | 3852.6518 | 2813.632 | 926.623 | 0 | 0 | 253.6945 | 230.1295 | 491.9039 | 4550.1431 | 3617.227 | 983.6934 | 2486.7353 | 665.3229 | 254.4024
| 183.9901 | 3853.0057 | 2813.994 | 926.703 | 0 | 0 | 253.9395 | 230.1462 | 491.9206 | 4550.1431 | 3617.757 | 983.0243 | 2486.9091 | 665.2726 | 254.4841
| 184.007 | 3853.3534 | 2814.278 | 926.823 | 0 | 0 | 254.3207 | 230.1628 | 491.9373 | 4550.1431 | 3618.207 | 982.3358 | 2487.084 | 665.2843 | 254.5657
| 184.0237 | 3853.7021 | 2814.57 | 926.983 | 0 | 0 | 254.7699 | 230.1795 | 491.9539 | 4550.1431 | 3617.867 | 982.5871 | 2487.2609 | 665.4221 | 254.5657
| 184.0403 | 3854.0508 | 2814.982 | 926.823 | 0 | 0 | 254.6474 | 230.1962 | 491.9706 | 4550.1431 | 3618.067 | 982.1877 | 2487.4348 | 665.5734 | 254.4024
| 184.057 | 3854.3985 | 2815.295 | 926.903 | 0 | 0 | 254.5657 | 230.2128 | 491.9873 | 4550.1431 | 3618.147 | 982.0779 | 2487.6086 | 665.4291 | 254.4841
| 184.0737 | 3854.7472 | 2815.643 | 927.013 | 0 | 0 | 254.1982 | 230.2295 | 492.0039 | 4550.1431 | 3618.097 | 982.3664 | 2487.7835 | 665.2757 | 254.4841
| 184.0903 | 3855.0948 | 2815.995 | 926.913 | 0 | 0 | 253.817 | 230.2462 | 492.0206 | 4550.1431 | 3618.067 | 982.3361 | 2487.9573 | 665.4206 | 254.5249
| 184.107 | 3855.4498 | 2816.398 | 926.973 | 0 | 0 | 253.6945 | 230.2628 | 492.0373 | 4550.1431 | 3618.197 | 982.018 | 2488.1311 | 665.4219 | 254.5657
| 184.1237 | 3855.7975 | 2816.711 | 926.973 | 0 | 0 | 253.4903 | 230.2795 | 492.0539 | 4550.1431 | 3618.147 | 982.1375 | 2488.306 | 665.2741 | 254.6066
| 184.1403 | 3856.1451 | 2817.053 | 926.943 | 0 | 0 | 253.7353 | 230.2962 | 492.0706 | 4550.1431 | 3618.232 | 983.0461 | 2488.483 | 666.0305 | 254.7291
| 184.157 | 3856.4939 | 2817.446 | 926.943 | 0 | 0 | 254.1165 | 230.3128 | 492.0873 | 4550.1431 | 3617.927 | 982.7847 | 2488.6568 | 665.9764 | 254.3207
| 184.1737 | 3856.8426 | 2817.738 | 927.003 | 0 | 0 | 254.5657 | 230.3295 | 492.1039 | 4550.1431 | 3618.457 | 982.1455 | 2488.8307 | 665.829 | 254.3615
| 184.1903 | 3857.1902 | 2818.027 | 927.053 | 0 | 0 | 254.6066 | 230.3462 | 492.1206 | 4550.1431 | 3618.597 | 981.8564 | 2489.0045 | 665.834 | 254.239
| 184.207 | 3857.5442 | 2818.399 | 927.053 | 0 | 0 | 254.7699 | 230.3628 | 492.1373 | 4550.1431 | 3618.027 | 982.7164 | 2489.1783 | 666.0182 | 254.1982
| 184.2237 | 3857.8929 | 2818.751 | 926.973 | 0 | 0 | 254.6883 | 230.3795 | 492.1539 | 4550.1431 | 3617.927 | 982.7938 | 2489.3532 | 666.3165 | 254.239
| 184.2403 | 3858.2406 | 2819.094 | 926.893 | 0 | 0 | 254.5657 | 230.3962 | 492.1706 | 4550.1431 | 3617.957 | 982.2866 | 2489.5302 | 666.1661 | 254.4024
| 184.257 | 3858.5882 | 2819.346 | 926.713 | 0 | 0 | 254.3207 | 230.4128 | 492.1873 | 4550.1431 | 3617.987 | 982.3373 | 2489.704 | 665.8693 | 254.3207
| 184.2737 | 3858.9369 | 2819.659 | 926.653 | 0 | 0 | 254.6066 | 230.4295 | 492.2039 | 4550.1431 | 3618.057 | 982.0581 | 2489.8789 | 665.8661 | 254.3207
| 184.2903 | 3859.2846 | 2819.987 | 926.773 | 0 | 0 | 254.7699 | 230.4462 | 492.2206 | 4550.1431 | 3618.067 | 982.456 | 2490.0527 | 665.9621 | 254.2799
| 184.307 | 3859.6333 | 2820.349 | 926.863 | 0 | 0 | 254.6066 | 230.4628 | 492.2373 | 4550.1431 | 3618.067 | 982.7153 | 2490.2266 | 666.0189 | 254.2799
| 184.3237 | 3859.9831 | 2820.722 | 926.853 | 0 | 0 | 254.7291 | 230.4795 | 492.2539 | 4550.1431 | 3618.077 | 982.2963 | 2490.4004 | 665.9787 | 254.2799
| 184.3403 | 3860.336 | 2821.065 | 926.863 | 0 | 0 | 254.6066 | 230.4962 | 492.2706 | 4550.1431 | 3617.537 | 983.6231 | 2490.5753 | 666.5325 | 254.4024
| 184.357 | 3860.6847 | 2821.347 | 926.893 | 0 | 0 | 254.8108 | 230.5128 | 492.2873 | 4550.1431 | 3617.377 | 983.4142 | 2490.7522 | 666.4289 | 254.239
| 184.3737 | 3861.0334 | 2821.71 | 926.933 | 0 | 0 | 254.8108 | 230.5295 | 492.3039 | 4550.1431 | 3618.137 | 982.5242 | 2490.9261 | 666.7224 | 254.1165
| 184.3903 | 3861.381 | 2822.102 | 926.853 | 0 | 0 | 254.8652 | 230.5462 | 492.3206 | 4550.1431 | 3618.287 | 982.5052 | 2491.0999 | 666.8706 | 254.239
| 184.407 | 3861.7298 | 2822.46 | 926.923 | 0 | 0 | 254.8108 | 230.5628 | 492.3373 | 4550.1431 | 3618.357 | 982.5634 | 2491.2748 | 666.9041 | 254.1982
| 184.4237 | 3862.0774 | 2822.712 | 926.993 | 0 | 0 | 254.7291 | 230.5795 | 492.3539 | 4550.1431 | 3617.827 | 982.7746 | 2491.4486 | 666.6137 | 254.239
| 184.4403 | 3862.4314 | 2823.055 | 927.033 | 0 | 0 | 254.6883 | 230.5962 | 492.3706 | 4550.1431 | 3617.907 | 982.8255 | 2491.6224 | 666.8551 | 254.3207
| 184.457 | 3862.7801 | 2823.448 | 927.003 | 0 | 0 | 254.6066 | 230.6128 | 492.3873 | 4550.1431 | 3618.077 | 982.5941 | 2491.7973 | 666.9497 | 254.2799
| 184.4737 | 3863.1277 | 2823.74 | 926.993 | 0 | 0 | 254.9061 | 230.6295 | 492.4039 | 4550.1431 | 3618.067 | 982.3964 | 2491.9712 | 666.8057 | 254.3207
| 184.4903 | 3863.4754 | 2824.083 | 927.013 | 0 | 0 | 254.7291 | 230.6462 | 492.4206 | 4550.1431 | 3618.137 | 982.6254 | 2492.1481 | 666.6546 | 254.1574
| 184.507 | 3863.8252 | 2824.501 | 926.953 | 0 | 0 | 254.8652 | 230.6628 | 492.4373 | 4550.1431 | 3619.883 | 980.6996 | 2492.322 | 666.7601 | 254.2799
| 184.5237 | 3864.1728 | 2824.823 | 926.953 | 0 | 0 | 254.7699 | 230.6795 | 492.4539 | 4550.1431 | 3621.041 | 979.5822 | 2492.4968 | 666.7022 | 254.4432
| 184.5403 | 3864.5215 | 2825.146 | 927.033 | 0 | 0 | 254.6066 | 230.6962 | 492.4706 | 4550.1431 | 3621.687 | 978.5578 | 2492.6707 | 666.7541 | 254.2799
| 184.557 | 3864.8755 | 2825.488 | 926.963 | 0 | 0 | 254.4024 | 230.7128 | 492.4873 | 4550.1431 | 3623.447 | 976.7785 | 2492.8445 | 666.661 | 254.4432
| 184.5737 | 3865.2231 | 2825.77 | 927.073 | 0 | 0 | 254.1574 | 230.7295 | 492.5039 | 4550.1431 | 3623.867 | 976.6957 | 2493.0183 | 666.8032 | 254.3615
| 184.5903 | 3865.5719 | 2826.183 | 926.913 | 0 | 0 | 254.239 | 230.7462 | 492.5206 | 4550.1431 | 3623.687 | 976.4877 | 2493.1953 | 667.1543 | 254.4432
| 184.607 | 3865.9195 | 2826.451 | 927.033 | 0 | 0 | 254.7291 | 230.7628 | 492.5373 | 4550.1431 | 3623.617 | 977.1354 | 2493.3691 | 666.9556 | 254.3615
| 184.6237 | 3866.2682 | 2826.803 | 926.953 | 0 | 0 | 254.0212 | 230.7795 | 492.5539 | 4550.1431 | 3622.253 | 978.6773 | 2493.544 | 667.2245 | 254.5657
| 184.6403 | 3866.6159 | 2827.246 | 926.763 | 0 | 0 | 253.6128 | 230.7962 | 492.5706 | 4550.1431 | 3621.419 | 979.5511 | 2493.7178 | 667.1703 | 254.5657
| 184.657 | 3866.9646 | 2827.538 | 926.833 | 0 | 0 | 253.572 | 230.8128 | 492.5873 | 4550.1431 | 3620.247 | 980.0872 | 2493.8927 | 667.509 | 254.5657
| 184.6737 | 3867.3185 | 2827.801 | 926.953 | 0 | 0 | 253.6128 | 230.8295 | 492.6039 | 4550.1431 | 3619.847 | 980.8566 | 2494.0666 | 667.5979 | 254.5249
| 184.6903 | 3867.6662 | 2828.163 | 926.843 | 0 | 0 | 253.8987 | 230.8462 | 492.6206 | 4550.1431 | 3619.697 | 980.7465 | 2494.2404 | 667.6033 | 254.6066
| 184.707 | 3868.0149 | 2828.501 | 926.913 | 0 | 0 | 254.1165 | 230.8628 | 492.6373 | 4550.1431 | 3619.887 | 980.6467 | 2494.4153 | 667.5076 | 254.7291
| 184.7237 | 3868.3636 | 2828.693 | 927.033 | 0 | 0 | 254.6066 | 230.8795 | 492.6539 | 4550.1431 | 3619.907 | 980.567 | 2494.5922 | 667.754 | 254.6474
| 184.7403 | 3868.7113 | 2829.106 | 926.883 | 0 | 0 | 254.7291 | 230.8962 | 492.6706 | 4550.1431 | 3619.897 | 980.2876 | 2494.7661 | 667.7085 | 254.6474
| 184.757 | 3869.06 | 2829.439 | 926.813 | 0 | 0 | 254.7699 | 230.9128 | 492.6873 | 4550.1431 | 3619.927 | 980.8254 | 2494.9399 | 667.8055 | 254.4432
| 184.7737 | 3869.414 | 2829.812 | 926.703 | 0 | 0 | 254.7291 | 230.9295 | 492.7039 | 4550.1431 | 3619.877 | 980.3777 | 2495.1137 | 667.6037 | 254.239
| 184.7903 | 3869.7616 | 2830.164 | 926.733 | 0 | 0 | 254.7699 | 230.9464 | 492.7209 | 4550.1431 | 3619.897 | 980.3776 | 2495.2886 | 667.5588 | 254.3207
| 184.807 | 3870.1103 | 2830.516 | 926.673 | 0 | 0 | 254.7699 | 230.9631 | 492.7376 | 4550.1431 | 3619.917 | 980.298 | 2495.4624 | 667.7018 | 254.1165
| 184.8237 | 3870.458 | 2830.794 | 926.653 | 0 | 0 | 254.7291 | 230.9798 | 492.7542 | 4550.1431 | 3619.967 | 980.4069 | 2495.6394 | 667.5639 | 254.3207
| 184.8403 | 3870.8057 | 2831.137 | 926.813 | 0 | 0 | 254.6066 | 230.9964 | 492.7709 | 4550.1431 | 3619.817 | 980.6066 | 2495.8133 | 667.7229 | 254.1982
| 184.857 | 3871.1544 | 2831.56 | 926.723 | 0 | 0 | 254.4432 | 231.0131 | 492.7876 | 4550.1431 | 3619.627 | 981.4038 | 2495.9871 | 668.1008 | 254.239
| 184.8737 | 3871.5031 | 2831.782 | 926.953 | 0 | 0 | 254.5657 | 231.0298 | 492.8042 | 4550.1431 | 3619.737 | 981.1347 | 2496.1609 | 667.9946 | 254.5657
| 184.8903 | 3871.857 | 2832.085 | 927.023 | 0 | 0 | 254.6066 | 231.0464 | 492.8209 | 4550.1431 | 3619.677 | 980.6075 | 2496.3358 | 668.2409 | 254.3615
| 184.907 | 3872.2047 | 2832.517 | 926.993 | 0 | 0 | 254.8108 | 231.0631 | 492.8376 | 4550.1431 | 3619.777 | 980.6267 | 2496.5096 | 668.0407 | 254.3615
| 184.9237 | 3872.5534 | 2832.87 | 926.953 | 0 | 0 | 254.4841 | 231.0798 | 492.8542 | 4550.1431 | 3619.867 | 980.7761 | 2496.6866 | 668.0866 | 254.4841
| 184.9403 | 3872.9011 | 2833.203 | 927.073 | 0 | 0 | 254.2799 | 231.0964 | 492.8709 | 4550.1431 | 3619.897 | 980.4663 | 2496.8604 | 668.0876 | 254.4024
| 184.957 | 3873.2498 | 2833.621 | 926.933 | 0 | 0 | 254.1574 | 231.1131 | 492.8876 | 4550.1431 | 3619.967 | 980.8053 | 2497.0343 | 668.0913 | 254.4024
| 184.9737 | 3873.5985 | 2833.913 | 927.053 | 0 | 0 | 254.0757 | 231.1298 | 492.9042 | 4550.1431 | 3619.897 | 980.6466 | 2497.2081 | 668.198 | 254.4432
| 184.9903 | 3873.9461 | 2834.236 | 926.973 | 0 | 0 | 254.0757 | 231.1464 | 492.9209 | 4550.1431 | 3619.947 | 980.7747 | 2497.383 | 667.9919 | 254.6066
| 185.007 | 3874.3001 | 2834.589 | 927.033 | 0 | 0 | 253.9395 | 231.1631 | 492.9376 | 4550.1431 | 3619.977 | 980.8043 | 2497.5568 | 667.944 | 254.5657
| 185.0237 | 3874.6478 | 2834.951 | 926.943 | 0 | 0 | 253.8579 | 231.1798 | 492.9542 | 4550.1431 | 3619.747 | 981.2938 | 2497.7317 | 668.4995 | 254.4024
| 185.0403 | 3874.9965 | 2835.293 | 926.933 | 0 | 0 | 253.7353 | 231.1964 | 492.9709 | 4550.1431 | 3619.7453 | 981.3949 | 2497.9076 | 668.2089 | 254.5249
| 185.057 | 3875.3452 | 2835.646 | 926.943 | 0 | 0 | 253.6945 | 231.2131 | 492.9876 | 4550.1431 | 3619.677 | 980.8162 | 2498.0825 | 668.587 | 254.6883
| 185.0737 | 3875.6939 | 2836.015 | 926.943 | 0 | 0 | 253.6128 | 231.2298 | 493.0042 | 4550.1431 | 3619.447 | 981.1165 | 2498.2563 | 668.8828 | 254.5657
| 185.0903 | 3876.0415 | 2836.327 | 926.923 | 0 | 0 | 253.6537 | 231.2464 | 493.0209 | 4550.1431 | 3619.677 | 980.9163 | 2498.4302 | 668.2388 | 254.7699
| 185.107 | 3876.3903 | 2836.669 | 926.873 | 0 | 0 | 253.572 | 231.2631 | 493.0376 | 4550.1431 | 3619.697 | 980.8367 | 2498.605 | 668.5812 | 254.239
| 185.1237 | 3876.7442 | 2836.982 | 926.953 | 0 | 0 | 253.6128 | 231.2798 | 493.0542 | 4550.1431 | 3619.507 | 981.2554 | 2498.7789 | 668.629 | 254.2799
| 185.1403 | 3877.0919 | 2837.273 | 926.993 | 0 | 0 | 253.7353 | 231.2964 | 493.0709 | 4550.1431 | 3619.417 | 980.8079 | 2498.9527 | 668.5898 | 254.3207
| 185.157 | 3877.4406 | 2837.661 | 927.003 | 0 | 0 | 253.7353 | 231.3131 | 493.0876 | 4550.1431 | 3618.957 | 981.4461 | 2499.1297 | 668.5327 | 254.2799
| 185.1737 | 3877.7882 | 2838.004 | 926.933 | 0 | 0 | 253.9804 | 231.3298 | 493.1042 | 4550.1431 | 3618.807 | 981.4676 | 2499.3035 | 668.5885 | 254.239
| 185.1903 | 3878.137 | 2838.266 | 926.993 | 0 | 0 | 254.7699 | 231.3464 | 493.1209 | 4550.1431 | 3618.767 | 982.0162 | 2499.4773 | 669.1414 | 254.4024
| 185.207 | 3878.4846 | 2838.589 | 927.033 | 0 | 0 | 254.7291 | 231.3631 | 493.1376 | 4550.1431 | 3618.247 | 982.6247 | 2499.6522 | 668.9981 | 254.4432
| 185.2237 | 3878.8386 | 2838.971 | 927.003 | 0 | 0 | 254.6066 | 231.3798 | 493.1542 | 4550.1431 | 3618.687 | 982.0356 | 2499.826 | 669.1482 | 254.3207
| 185.2406 | 3879.1873 | 2839.384 | 926.833 | 0 | 0 | 254.5249 | 231.3964 | 493.1709 | 4550.1431 | 3618.937 | 981.5171 | 2499.9999 | 669.2424 | 254.4841
| 185.2573 | 3879.5349 | 2839.686 | 926.883 | 0 | 0 | 254.3615 | 231.4131 | 493.1876 | 4550.1431 | 3618.977 | 981.6751 | 2500.1768 | 669.4432 | 254.4841
| 185.2739 | 3879.8836 | 2840.045 | 926.883 | 0 | 0 | 254.3615 | 231.4298 | 493.2042 | 4550.1431 | 3619.117 | 981.2371 | 2500.3517 | 669.3382 | 254.3207
| 185.2906 | 3880.2313 | 2840.367 | 926.883 | 0 | 0 | 254.1982 | 231.4464 | 493.2209 | 4550.1431 | 3619.217 | 981.306 | 2500.5256 | 669.4386 | 254.4841
| 185.3073 | 3880.58 | 2840.62 | 927.033 | 0 | 0 | 254.1982 | 231.4631 | 493.2376 | 4550.1431 | 3619.107 | 981.6852 | 2500.7004 | 669.5346 | 254.6066
| 185.3239 | 3880.9277 | 2841.022 | 926.863 | 0 | 0 | 254.0757 | 231.4798 | 493.2542 | 4550.1431 | 3619.107 | 981.5361 | 2500.8743 | 669.7282 | 254.6066
| 185.3406 | 3881.2816 | 2841.345 | 926.873 | 0 | 0 | 253.8579 | 231.4964 | 493.2709 | 4550.1431 | 3619.097 | 981.2179 | 2501.0481 | 669.4854 | 254.4432
| 185.3573 | 3881.6303 | 2841.717 | 926.853 | 0 | 0 | 253.8987 | 231.5131 | 493.2876 | 4550.1431 | 3619.137 | 981.4058 | 2501.2219 | 669.9218 | 254.5249
| 185.3739 | 3881.978 | 2842.015 | 926.843 | 0 | 0 | 253.8987 | 231.5298 | 493.3042 | 4550.1431 | 3618.847 | 981.4077 | 2501.3989 | 669.772 | 254.3615
| 185.3906 | 3882.3267 | 2842.318 | 926.943 | 0 | 0 | 253.8987 | 231.5464 | 493.3209 | 4550.1431 | 3618.457 | 982.1065 | 2501.5738 | 669.6208 | 254.4024
| 185.4073 | 3882.6744 | 2842.68 | 926.893 | 0 | 0 | 253.817 | 231.5631 | 493.3376 | 4550.1431 | 3618.627 | 982.1453 | 2501.7476 | 669.5234 | 254.3207
| 185.4239 | 3883.0231 | 2843.013 | 926.883 | 0 | 0 | 253.9804 | 231.5798 | 493.3542 | 4550.1431 | 3618.627 | 981.8172 | 2501.9214 | 669.5695 | 254.5657
| 185.4406 | 3883.377 | 2843.336 | 926.853 | 0 | 0 | 253.817 | 231.5964 | 493.3709 | 4550.1431 | 3618.697 | 981.8963 | 2502.0963 | 669.6737 | 254.4841
| 185.4573 | 3883.7247 | 2843.778 | 926.683 | 0 | 0 | 253.9395 | 231.6131 | 493.3876 | 4550.1431 | 3618.757 | 982.0153 | 2502.2702 | 669.8142 | 254.5249
| 185.4739 | 3884.0734 | 2844.001 | 926.843 | 0 | 0 | 253.8987 | 231.6298 | 493.4042 | 4550.1431 | 3618.797 | 981.5577 | 2502.444 | 669.828 | 254.4841
| 185.4906 | 3884.4211 | 2844.319 | 926.873 | 0 | 0 | 253.8579 | 231.6464 | 493.4209 | 4550.1431 | 3618.707 | 981.9559 | 2502.6189 | 669.9247 | 254.6474
| 185.5073 | 3884.7698 | 2844.792 | 926.693 | 0 | 0 | 253.817 | 231.6631 | 493.4376 | 4550.1431 | 3618.697 | 982.2145 | 2502.7948 | 669.6779 | 254.6474
| 185.5239 | 3885.1174 | 2845.094 | 926.643 | 0 | 0 | 253.8579 | 231.6798 | 493.4542 | 4550.1431 | 3618.667 | 982.2356 | 2502.9697 | 669.8793 | 254.6883
| 185.5406 | 3885.4714 | 2845.336 | 926.833 | 0 | 0 | 254.0212 | 231.6964 | 493.4709 | 4550.1431 | 3617.987 | 983.2626 | 2503.1435 | 670.0326 | 254.5657
| 185.5573 | 3885.8201 | 2845.609 | 926.893 | 0 | 0 | 254.0212 | 231.7131 | 493.4876 | 4550.1431 | 3618.747 | 982.0949 | 2503.3173 | 670.1314 | 254.2799
| 185.5739 | 3886.1678 | 2846.081 | 926.693 | 0 | 0 | 253.9804 | 231.7298 | 493.5042 | 4550.1431 | 3618.907 | 982.1636 | 2503.4922 | 670.3627 | 254.3207
| 185.5906 | 3886.5165 | 2846.234 | 926.813 | 0 | 0 | 254.1574 | 231.7464 | 493.5209 | 4550.1431 | 3618.937 | 981.716 | 2503.666 | 670.2677 | 254.3615
| 185.6073 | 3886.8641 | 2846.642 | 926.803 | 0 | 0 | 254.1574 | 231.7631 | 493.5376 | 4550.1431 | 3618.377 | 981.9268 | 2503.843 | 670.2161 | 254.4024
| 185.6239 | 3887.2129 | 2847.044 | 926.963 | 0 | 0 | 254.239 | 231.7798 | 493.5542 | 4550.1431 | 3618.457 | 982.4048 | 2504.0169 | 670.3156 | 254.4024
| 185.6406 | 3887.5668 | 2847.336 | 927.003 | 0 | 0 | 254.4432 | 231.7964 | 493.5709 | 4550.1431 | 3618.517 | 982.155 | 2504.1907 | 670.0664 | 254.3207
| 185.6573 | 3887.9155 | 2847.689 | 926.953 | 0 | 0 | 254.3615 | 231.8131 | 493.5876 | 4550.1431 | 3618.627 | 981.8364 | 2504.3645 | 670.4098 | 254.5249
| 185.6739 | 3888.2632 | 2848.062 | 926.963 | 0 | 0 | 254.5249 | 231.8298 | 493.6042 | 4550.1431 | 3618.577 | 982.1058 | 2504.5394 | 670.0105 | 254.5657
| 185.6906 | 3888.6108 | 2848.415 | 926.773 | 0 | 0 | 254.4432 | 231.8464 | 493.6209 | 4550.1431 | 3618.607 | 982.1355 | 2504.7132 | 670.3612 | 254.3615
| 185.7073 | 3888.9595 | 2848.683 | 926.773 | 0 | 0 | 254.6474 | 231.8631 | 493.6376 | 4550.1431 | 3618.597 | 981.8273 | 2504.8902 | 670.2647 | 254.4841
| 185.7239 | 3889.3083 | 2848.986 | 927.063 | 0 | 0 | 254.7699 | 231.8798 | 493.6542 | 4550.1431 | 3618.667 | 982.1849 | 2505.064 | 670.3111 | 254.5657
| 185.7406 | 3889.6559 | 2849.558 | 926.883 | 0 | 0 | 254.8108 | 231.8964 | 493.6709 | 4550.1431 | 3618.627 | 981.7171 | 2505.2389 | 670.1637 | 254.6474
| 185.7573 | 3890.0099 | 2849.791 | 927.083 | 0 | 0 | 254.8108 | 231.9131 | 493.6876 | 4550.1431 | 3618.137 | 982.9015 | 2505.4127 | 670.6742 | 254.4024
| 185.7739 | 3890.3575 | 2850.123 | 927.053 | 0 | 0 | 254.5249 | 231.9298 | 493.7042 | 4550.1431 | 3617.577 | 983.1636 | 2505.5866 | 670.9231 | 254.4432
| 185.7906 | 3890.7062 | 2850.366 | 926.993 | 0 | 0 | 254.3207 | 231.9464 | 493.7209 | 4550.1431 | 3618.647 | 981.9753 | 2505.7604 | 671.0172 | 254.2799
| 185.8073 | 3891.0539 | 2850.718 | 926.833 | 0 | 0 | 254.1165 | 231.9631 | 493.7376 | 4550.1431 | 3618.597 | 982.0361 | 2505.9374 | 671.0113 | 254.239
| 185.8239 | 3891.4026 | 2850.956 | 926.843 | 0 | 0 | 254.0757 | 231.9798 | 493.7542 | 4550.1431 | 3618.707 | 982.0852 | 2506.1112 | 671.2638 | 254.3615
| 185.8406 | 3891.7513 | 2851.238 | 927.063 | 0 | 0 | 253.9395 | 231.9964 | 493.7709 | 4550.1431 | 3618.747 | 982.075 | 2506.2861 | 671.3652 | 254.1574
| 185.8573 | 3892.099 | 2851.571 | 927.333 | 0 | 0 | 253.9804 | 232.0131 | 493.7876 | 4550.1431 | 3618.807 | 982.0349 | 2506.4599 | 671.2132 | 254.2799
| 185.8739 | 3892.4477 | 2852.013 | 927.273 | 0 | 0 | 253.7762 | 232.0298 | 493.8042 | 4550.1431 | 3618.867 | 982.2422 | 2506.6338 | 671.3668 | 254.3615
| 185.8906 | 3892.8016 | 2852.346 | 927.103 | 0 | 0 | 253.7353 | 232.0464 | 493.8209 | 4550.1431 | 3618.877 | 981.6162 | 2506.8076 | 671.4625 | 254.4024
| 185.9073 | 3893.1504 | 2852.638 | 927.083 | 0 | 0 | 253.7353 | 232.0631 | 493.8376 | 4550.1431 | 3618.847 | 981.7157 | 2506.9846 | 671.6519 | 254.4024
| 185.9239 | 3893.4991 | 2852.916 | 927.133 | 0 | 0 | 253.5311 | 232.0798 | 493.8542 | 4550.1431 | 3618.697 | 981.8275 | 2507.1584 | 671.5451 | 254.5249
| 185.9406 | 3893.8467 | 2853.208 | 927.053 | 0 | 0 | 253.7353 | 232.0964 | 493.8709 | 4550.1431 | 3618.217 | 982.7243 | 2507.3333 | 671.342 | 254.4841
| 185.9573 | 3894.1944 | 2853.511 | 927.163 | 0 | 0 | 253.8579 | 232.1131 | 493.8876 | 4550.1431 | 3618.357 | 981.9977 | 2507.5071 | 671.4046 | 254.4841
| 185.9739 | 3894.5431 | 2853.864 | 927.043 | 0 | 0 | 253.7762 | 232.1298 | 493.9042 | 4550.1431 | 3618.427 | 982.047 | 2507.6809 | 671.6013 | 254.5249
| 185.9906 | 3894.8971 | 2854.136 | 927.153 | 0 | 0 | 253.7762 | 232.1464 | 493.9209 | 4550.1431 | 3618.507 | 981.9571 | 2507.8548 | 671.4532 | 254.6474
| 186.0073 | 3895.2458 | 2854.399 | 927.233 | 0 | 0 | 253.7353 | 232.1634 | 493.9378 | 4550.1431 | 3618.477 | 982.0857 | 2508.0296 | 671.5458 | 254.5657
| 186.0239 | 3895.5934 | 2854.771 | 927.133 | 0 | 0 | 253.8579 | 232.1801 | 493.9545 | 4550.1431 | 3618.487 | 982.2166 | 2508.2035 | 671.3387 | 254.6883
| 186.0406 | 3895.9421 | 2855.109 | 927.173 | 0 | 0 | 253.8579 | 232.1967 | 493.9712 | 4550.1431 | 3618.517 | 982.136 | 2508.3804 | 671.3943 | 254.3207
| 186.0573 | 3896.2898 | 2855.472 | 927.143 | 0 | 0 | 253.9804 | 232.2134 | 493.9878 | 4550.1431 | 3618.527 | 982.4851 | 2508.5553 | 671.7384 | 254.1982
| 186.0739 | 3896.6375 | 2855.814 | 927.153 | 0 | 0 | 253.9804 | 232.2301 | 494.0045 | 4550.1431 | 3618.547 | 981.9462 | 2508.7292 | 671.741 | 254.3207
| 186.0906 | 3896.9914 | 2856.056 | 927.283 | 0 | 0 | 254.0757 | 232.2467 | 494.0212 | 4550.1431 | 3618.537 | 982.4938 | 2508.903 | 671.5499 | 254.1982
| 186.1073 | 3897.3401 | 2856.529 | 927.153 | 0 | 0 | 253.8579 | 232.2634 | 494.0378 | 4550.1431 | 3618.497 | 982.2554 | 2509.0779 | 671.362 | 254.4432
| 186.1239 | 3897.6878 | 2856.722 | 927.303 | 0 | 0 | 253.9804 | 232.2801 | 494.0545 | 4550.1431 | 3618.527 | 982.2553 | 2509.2517 | 671.5498 | 254.5657
| 186.1406 | 3898.0365 | 2857.17 | 927.133 | 0 | 0 | 253.9804 | 232.2967 | 494.0712 | 4550.1431 | 3618.507 | 982.314 | 2509.4255 | 671.6559 | 254.4841
| 186.1573 | 3898.3842 | 2857.452 | 927.203 | 0 | 0 | 254.0757 | 232.3134 | 494.0878 | 4550.1431 | 3618.607 | 981.8969 | 2509.6025 | 672.055 | 254.4024
| 186.1739 | 3898.7318 | 2857.835 | 927.163 | 0 | 0 | 253.9804 | 232.3301 | 494.1045 | 4550.1431 | 3617.777 | 983.4129 | 2509.7763 | 671.7958 | 254.5249
| 186.1906 | 3899.0805 | 2858.187 | 927.033 | 0 | 0 | 254.0212 | 232.3467 | 494.1212 | 4550.1431 | 3618.377 | 982.5842 | 2509.9502 | 672.0451 | 254.5249
| 186.2073 | 3899.4345 | 2858.379 | 927.273 | 0 | 0 | 253.9395 | 232.3634 | 494.1378 | 4550.1431 | 3618.187 | 982.8649 | 2510.124 | 672.0009 | 254.5657
| 186.2239 | 3899.7832 | 2858.782 | 927.143 | 0 | 0 | 254.1165 | 232.3801 | 494.1545 | 4550.1431 | 3618.287 | 982.7649 | 2510.2989 | 671.8004 | 254.5657
| 186.2406 | 3900.1319 | 2859.09 | 927.303 | 0 | 0 | 254.0212 | 232.3967 | 494.1712 | 4550.1431 | 3618.337 | 982.6043 | 2510.4727 | 671.9597 | 254.4432
| 186.2573 | 3900.4785 | 2859.333 | 927.383 | 0 | 0 | 253.9804 | 232.4134 | 494.1878 | 4550.1431 | 3618.277 | 982.7152 | 2510.6497 | 671.8642 | 254.3615
| 186.2739 | 3900.8272 | 2859.755 | 927.273 | 0 | 0 | 254.1165 | 232.4301 | 494.2045 | 4550.1431 | 3618.287 | 982.8631 | 2510.8246 | 671.9229 | 254.3207
| 186.2906 | 3901.1749 | 2860.068 | 927.273 | 0 | 0 | 254.1982 | 232.4467 | 494.2212 | 4550.1431 | 3618.347 | 982.3467 | 2510.9984 | 672.499 | 254.4841
| 186.3073 | 3901.5299 | 2860.43 | 927.273 | 0 | 0 | 254.239 | 232.4634 | 494.2378 | 4550.1431 | 3618.057 | 983.2522 | 2511.1722 | 672.0979 | 254.4841
| 186.3239 | 3901.8775 | 2860.772 | 927.353 | 0 | 0 | 254.239 | 232.4801 | 494.2545 | 4550.1431 | 3618.467 | 982.2357 | 2511.3461 | 672.5919 | 254.4841
| 186.3406 | 3902.2252 | 2861.135 | 927.243 | 0 | 0 | 254.4024 | 232.4967 | 494.2712 | 4550.1431 | 3618.057 | 982.9153 | 2511.5199 | 672.253 | 254.4024
| 186.3573 | 3902.575 | 2861.423 | 927.333 | 0 | 0 | 254.2799 | 232.5134 | 494.2878 | 4550.1431 | 3618.137 | 983.0318 | 2511.6948 | 672.3437 | 254.6066
| 186.3739 | 3902.9226 | 2861.625 | 927.553 | 0 | 0 | 254.4841 | 232.5301 | 494.3045 | 4550.1431 | 3618.257 | 982.7539 | 2511.8717 | 672.4865 | 254.5657
| 186.3906 | 3903.2713 | 2862.138 | 927.383 | 0 | 0 | 254.4841 | 232.5467 | 494.3212 | 4550.1431 | 3618.177 | 982.4056 | 2512.0456 | 672.4464 | 254.6066
| 186.4073 | 3903.619 | 2862.43 | 927.373 | 0 | 0 | 254.4024 | 232.5634 | 494.3378 | 4550.1431 | 3618.267 | 982.8036 | 2512.2194 | 672.706 | 254.6066
| 186.4239 | 3903.973 | 2862.693 | 927.503 | 0 | 0 | 254.5249 | 232.5801 | 494.3545 | 4550.1431 | 3617.987 | 983.3918 | 2512.3943 | 672.5882 | 254.5249
| 186.4406 | 3904.3217 | 2863.016 | 927.583 | 0 | 0 | 254.4841 | 232.5967 | 494.3712 | 4550.1431 | 3618.077 | 982.4261 | 2512.5681 | 672.682 | 254.3615
| 186.4576 | 3904.6693 | 2863.464 | 927.463 | 0 | 0 | 254.5657 | 232.6134 | 494.3878 | 4550.1431 | 3618.307 | 982.7349 | 2512.7419 | 672.6783 | 254.2799
| 186.4742 | 3905.018 | 2863.776 | 927.443 | 0 | 0 | 254.5249 | 232.6301 | 494.4045 | 4550.1431 | 3618.327 | 982.4851 | 2512.9189 | 672.4756 | 254.4432
| 186.4909 | 3905.3657 | 2864.109 | 927.443 | 0 | 0 | 254.5657 | 232.6467 | 494.4212 | 4550.1431 | 3618.367 | 982.455 | 2513.0928 | 672.8252 | 254.2799
| 186.5076 | 3905.7144 | 2864.471 | 927.393 | 0 | 0 | 254.7699 | 232.6634 | 494.4378 | 4550.1431 | 3618.367 | 982.2065 | 2513.2666 | 672.783 | 254.4841
| 186.5242 | 3906.0621 | 2864.764 | 927.503 | 0 | 0 | 254.9469 | 232.6801 | 494.4545 | 4550.1431 | 3618.457 | 982.1372 | 2513.4415 | 672.7801 | 254.3207
| 186.5409 | 3906.416 | 2865.136 | 927.443 | 0 | 0 | 254.5249 | 232.6967 | 494.4712 | 4550.1431 | 3618.527 | 982.3845 | 2513.6153 | 672.5283 | 254.5657
| 186.5576 | 3906.7647 | 2865.439 | 927.483 | 0 | 0 | 254.1982 | 232.7134 | 494.4878 | 4550.1431 | 3618.427 | 982.4756 | 2513.7891 | 672.6289 | 254.4841
| 186.5742 | 3907.1124 | 2865.867 | 927.323 | 0 | 0 | 254.0212 | 232.7301 | 494.5045 | 4550.1431 | 3618.377 | 982.4142 | 2513.964 | 673.0992 | 254.6066
| 186.5909 | 3907.4611 | 2866.09 | 927.463 | 0 | 0 | 254.0212 | 232.7467 | 494.5212 | 4550.1431 | 3617.577 | 983.4538 | 2514.141 | 673.3258 | 254.6066
| 186.6076 | 3907.8088 | 2866.532 | 927.293 | 0 | 0 | 254.1165 | 232.7634 | 494.5378 | 4550.1431 | 3618.287 | 982.4555 | 2514.3148 | 673.4256 | 254.3615
| 186.6242 | 3908.1575 | 2866.804 | 927.353 | 0 | 0 | 254.4432 | 232.7801 | 494.5545 | 4550.1431 | 3618.277 | 982.6754 | 2514.4897 | 672.9258 | 254.4024
| 186.6409 | 3908.5114 | 2867.077 | 927.413 | 0 | 0 | 254.6883 | 232.7967 | 494.5712 | 4550.1431 | 3618.437 | 982.1953 | 2514.6635 | 673.2261 | 254.4432
| 186.6576 | 3908.8601 | 2867.43 | 927.333 | 0 | 0 | 253.7762 | 232.8134 | 494.5878 | 4550.1431 | 3618.457 | 982.6247 | 2514.8374 | 673.5705 | 254.239
| 186.6742 | 3909.2088 | 2867.783 | 927.273 | 0 | 0 | 253.7762 | 232.8301 | 494.6045 | 4550.1431 | 3618.437 | 982.6137 | 2515.0112 | 673.1208 | 254.4024
| 186.6909 | 3909.5565 | 2868.111 | 927.313 | 0 | 0 | 253.7762 | 232.8467 | 494.6212 | 4550.1431 | 3618.487 | 982.3847 | 2515.1882 | 673.2254 | 254.3615
| 186.7076 | 3909.9052 | 2868.423 | 927.463 | 0 | 0 | 253.7762 | 232.8634 | 494.6378 | 4550.1431 | 3618.487 | 982.185 | 2515.363 | 673.1261 | 254.1574
| 186.7242 | 3910.2529 | 2868.805 | 927.453 | 0 | 0 | 254.4024 | 232.8801 | 494.6545 | 4550.1431 | 3618.547 | 982.3844 | 2515.5369 | 673.3515 | 254.3207
| 186.7409 | 3910.6005 | 2869.178 | 927.423 | 0 | 0 | 254.4024 | 232.8967 | 494.6712 | 4550.1431 | 3618.3887 | 983.1592 | 2515.7107 | 673.7191 | 254.2799
| 186.7576 | 3910.9545 | 2869.521 | 927.413 | 0 | 0 | 254.8652 | 232.9134 | 494.6878 | 4550.1431 | 3618.367 | 982.4749 | 2515.8845 | 673.7706 | 254.1982
| 186.7742 | 3911.3032 | 2869.863 | 927.503 | 0 | 0 | 254.3207 | 232.9301 | 494.7045 | 4550.1431 | 3618.167 | 982.9334 | 2516.0594 | 673.9142 | 254.3207
| 186.7909 | 3911.6509 | 2870.296 | 927.433 | 0 | 0 | 253.7762 | 232.9467 | 494.7212 | 4550.1431 | 3618.277 | 982.4537 | 2516.2332 | 673.5226 | 254.4432
| 186.8076 | 3911.9996 | 2870.668 | 927.423 | 0 | 0 | 253.7353 | 232.9634 | 494.7378 | 4550.1431 | 3618.367 | 982.5445 | 2516.4102 | 673.4254 | 254.3615
| 186.8242 | 3912.3472 | 2870.937 | 927.583 | 0 | 0 | 253.817 | 232.9801 | 494.7545 | 4550.1431 | 3618.377 | 982.6848 | 2516.584 | 673.5203 | 254.4841
| 186.8409 | 3912.696 | 2871.22 | 927.613 | 0 | 0 | 253.8987 | 232.9967 | 494.7712 | 4550.1431 | 3618.357 | 982.296 | 2516.7589 | 673.6173 | 254.5657
| 186.8576 | 3913.0499 | 2871.582 | 927.693 | 0 | 0 | 254.1165 | 233.0134 | 494.7878 | 4550.1431 | 3618.487 | 982.3251 | 2516.9328 | 673.8183 | 254.4841
| 186.8742 | 3913.3976 | 2871.965 | 927.513 | 0 | 0 | 254.3615 | 233.0301 | 494.8045 | 4550.1431 | 3618.447 | 982.1058 | 2517.1066 | 673.6851 | 254.4841
| 186.8909 | 3913.7463 | 2872.247 | 927.593 | 0 | 0 | 254.5249 | 233.0467 | 494.8212 | 4550.1431 | 3618.357 | 982.5247 | 2517.2804 | 674.0704 | 254.6883
| 186.9076 | 3914.095 | 2872.59 | 927.583 | 0 | 0 | 254.6474 | 233.0634 | 494.8378 | 4550.1431 | 3618.387 | 982.5543 | 2517.4543 | 674.2927 | 254.4024
| 186.9242 | 3914.4426 | 2872.888 | 927.533 | 0 | 0 | 254.7291 | 233.0801 | 494.8545 | 4550.1431 | 3618.617 | 982.1951 | 2517.6312 | 674.2878 | 254.5657
| 186.9409 | 3914.7914 | 2873.311 | 927.353 | 0 | 0 | 254.6474 | 233.0967 | 494.8712 | 4550.1431 | 3618.607 | 982.5444 | 2517.8051 | 674.5753 | 254.4841
| 186.9576 | 3915.1453 | 2873.653 | 927.383 | 0 | 0 | 254.5657 | 233.1134 | 494.8878 | 4550.1431 | 3618.597 | 982.0858 | 2517.9799 | 674.7304 | 254.3615
| 186.9742 | 3915.493 | 2873.916 | 927.453 | 0 | 0 | 254.6883 | 233.1301 | 494.9045 | 4550.1431 | 3618.787 | 982.1455 | 2518.1538 | 674.5805 | 254.2799
| 186.9909 | 3915.8417 | 2874.198 | 927.543 | 0 | 0 | 254.4841 | 233.1467 | 494.9212 | 4550.1431 | 3618.767 | 981.9158 | 2518.3276 | 674.8776 | 254.3207
| 187.0076 | 3916.1893 | 2874.471 | 927.593 | 0 | 0 | 254.5657 | 233.1634 | 494.9378 | 4550.1431 | 3618.757 | 981.9846 | 2518.5014 | 675.0189 | 254.3615
| 187.0242 | 3916.537 | 2874.833 | 927.493 | 0 | 0 | 254.6474 | 233.1801 | 494.9545 | 4550.1431 | 3618.827 | 982.3231 | 2518.6784 | 675.1148 | 254.4432
| 187.0409 | 3916.8857 | 2875.191 | 927.523 | 0 | 0 | 254.5657 | 233.1967 | 494.9712 | 4550.1431 | 3618.857 | 982.2148 | 2518.8533 | 675.0642 | 254.5249
| 187.0576 | 3917.2344 | 2875.594 | 927.413 | 0 | 0 | 254.6883 | 233.2134 | 494.9878 | 4550.1431 | 3618.817 | 982.1553 | 2519.0271 | 675.2148 | 254.5657
| 187.0742 | 3917.5884 | 2875.796 | 927.563 | 0 | 0 | 254.5249 | 233.2301 | 495.0045 | 4550.1431 | 3618.777 | 981.9058 | 2519.2009 | 675.2055 | 254.5249
| 187.0909 | 3917.936 | 2876.149 | 927.513 | 0 | 0 | 254.5657 | 233.2467 | 495.0212 | 4550.1431 | 3618.117 | 983.053 | 2519.3748 | 675.097 | 254.5249
| 187.1076 | 3918.2847 | 2876.511 | 927.423 | 0 | 0 | 254.6474 | 233.2634 | 495.0378 | 4550.1431 | 3618.187 | 982.4759 | 2519.5497 | 675.0474 | 254.6066
| 187.1242 | 3918.6324 | 2876.794 | 927.483 | 0 | 0 | 254.6474 | 233.2801 | 495.0545 | 4550.1431 | 3618.317 | 982.5757 | 2519.7235 | 674.905 | 254.6474
| 187.1409 | 3918.9811 | 2877.132 | 927.483 | 0 | 0 | 254.7699 | 233.2967 | 495.0712 | 4550.1431 | 3618.307 | 982.8431 | 2519.9005 | 675.0551 | 254.6066
| 187.1576 | 3919.3288 | 2877.564 | 927.343 | 0 | 0 | 254.7699 | 233.3134 | 495.0878 | 4550.1431 | 3618.357 | 982.874 | 2520.0753 | 674.8497 | 254.6883
| 187.1742 | 3919.6775 | 2877.936 | 927.333 | 0 | 0 | 254.8652 | 233.3301 | 495.1045 | 4550.1431 | 3618.367 | 982.2056 | 2520.2492 | 675.1029 | 254.4841
| 187.1909 | 3920.0314 | 2878.159 | 927.473 | 0 | 0 | 254.7291 | 233.3467 | 495.1212 | 4550.1431 | 3618.397 | 982.625 | 2520.423 | 675.152 | 254.1165
| 187.2076 | 3920.3791 | 2878.541 | 927.453 | 0 | 0 | 254.5657 | 233.3634 | 495.1378 | 4550.1431 | 3618.427 | 982.1962 | 2520.5979 | 674.9544 | 254.239
| 187.2242 | 3920.7268 | 2878.794 | 927.513 | 0 | 0 | 254.6883 | 233.3801 | 495.1545 | 4550.1431 | 3618.457 | 982.1761 | 2520.7717 | 675.2534 | 254.3207
| 187.2409 | 3921.0755 | 2879.167 | 927.553 | 0 | 0 | 254.5249 | 233.397 | 495.1714 | 4550.1431 | 3618.467 | 982.5451 | 2520.9455 | 675.0478 | 254.2799
| 187.2576 | 3921.4231 | 2879.445 | 927.543 | 0 | 0 | 254.4841 | 233.4137 | 495.1881 | 4550.1431 | 3618.397 | 982.426 | 2521.1225 | 675.0463 | 254.3207
| 187.2742 | 3921.7771 | 2879.907 | 927.403 | 0 | 0 | 254.5249 | 233.4303 | 495.2048 | 4550.1431 | 3618.477 | 982.1661 | 2521.2964 | 675.0512 | 254.3207
| 187.2909 | 3922.1248 | 2880.13 | 927.613 | 0 | 0 | 254.4841 | 233.447 | 495.2214 | 4550.1431 | 3618.477 | 982.1163 | 2521.4702 | 674.9519 | 254.1982
| 187.3076 | 3922.4735 | 2880.503 | 927.543 | 0 | 0 | 254.4432 | 233.4637 | 495.2381 | 4550.1431 | 3618.447 | 982.4656 | 2521.6451 | 675.3429 | 254.3207
| 187.3242 | 3922.8222 | 2880.825 | 927.583 | 0 | 0 | 254.4841 | 233.4803 | 495.2548 | 4550.1431 | 3618.467 | 982.6048 | 2521.8189 | 675.1412 | 254.3207
| 187.3409 | 3923.1698 | 2881.117 | 927.653 | 0 | 0 | 254.4432 | 233.497 | 495.2714 | 4550.1431 | 3618.447 | 982.2855 | 2521.9927 | 675.2472 | 254.3615
| 187.3576 | 3923.5185 | 2881.5 | 927.613 | 0 | 0 | 254.3207 | 233.5137 | 495.2881 | 4550.1431 | 3618.537 | 982.285 | 2522.1676 | 675.2009 | 254.4432
| 187.3742 | 3923.8673 | 2881.898 | 927.503 | 0 | 0 | 254.2799 | 233.5303 | 495.3048 | 4550.1431 | 3618.367 | 982.6042 | 2522.3446 | 675.4282 | 254.3615
| 187.3909 | 3924.2212 | 2882.19 | 927.583 | 0 | 0 | 254.3207 | 233.547 | 495.3214 | 4550.1431 | 3618.217 | 983.1221 | 2522.5184 | 675.5634 | 254.2799
| 187.4076 | 3924.5689 | 2882.483 | 927.623 | 0 | 0 | 254.3615 | 233.5637 | 495.3381 | 4550.1431 | 3618.657 | 982.3849 | 2522.6922 | 675.7648 | 254.4432
| 187.4242 | 3924.9176 | 2882.816 | 927.653 | 0 | 0 | 254.2799 | 233.5803 | 495.3548 | 4550.1431 | 3618.807 | 982.0558 | 2522.8661 | 675.9608 | 254.4432
| 187.4409 | 3925.2652 | 2883.268 | 927.493 | 0 | 0 | 254.1982 | 233.597 | 495.3714 | 4550.1431 | 3618.097 | 982.6744 | 2523.041 | 675.7526 | 254.5249
| 187.4576 | 3925.6129 | 2883.491 | 927.633 | 0 | 0 | 254.3615 | 233.6137 | 495.3881 | 4550.1431 | 3617.877 | 983.0942 | 2523.2148 | 675.7616 | 254.4432
| 187.4742 | 3925.9616 | 2883.969 | 927.423 | 0 | 0 | 254.239 | 233.6303 | 495.4048 | 4550.1431 | 3617.887 | 982.8356 | 2523.3897 | 676.1044 | 254.4841
| 187.4909 | 3926.3103 | 2884.232 | 927.503 | 0 | 0 | 254.3615 | 233.647 | 495.4214 | 4550.1431 | 3617.887 | 982.8555 | 2523.5666 | 676.0482 | 254.5249
| 187.5076 | 3926.6643 | 2884.464 | 927.613 | 0 | 0 | 254.3207 | 233.6637 | 495.4381 | 4550.1431 | 3617.937 | 983.2927 | 2523.7405 | 676.0516 | 254.4432
| 187.5242 | 3927.0119 | 2884.837 | 927.583 | 0 | 0 | 254.2799 | 233.6803 | 495.4548 | 4550.1431 | 3617.917 | 983.4533 | 2523.9143 | 676.1865 | 254.6066
| 187.5409 | 3927.3606 | 2885.079 | 927.793 | 0 | 0 | 254.4024 | 233.697 | 495.4714 | 4550.1431 | 3618.147 | 982.5458 | 2524.0881 | 676.0467 | 254.5657
| 187.5576 | 3927.7083 | 2885.441 | 927.693 | 0 | 0 | 254.239 | 233.7137 | 495.4881 | 4550.1431 | 3618.277 | 982.554 | 2524.263 | 676.1426 | 254.5657
| 187.5742 | 3928.056 | 2885.843 | 927.563 | 0 | 0 | 254.5657 | 233.7303 | 495.5048 | 4550.1431 | 3618.367 | 982.8839 | 2524.4368 | 676.0401 | 254.239
| 187.5909 | 3928.4047 | 2886.191 | 927.543 | 0 | 0 | 254.8108 | 233.747 | 495.5214 | 4550.1431 | 3618.347 | 982.9536 | 2524.6107 | 676.0324 | 254.3615
| 187.6076 | 3928.7544 | 2886.534 | 927.563 | 0 | 0 | 254.9877 | 233.7637 | 495.5381 | 4550.1431 | 3618.377 | 982.3058 | 2524.7856 | 676.1314 | 254.3207
| 187.6242 | 3929.1073 | 2886.856 | 927.593 | 0 | 0 | 254.6883 | 233.7803 | 495.5548 | 4550.1431 | 3618.477 | 982.6632 | 2524.9625 | 676.1872 | 254.6474
| 187.6409 | 3929.4561 | 2887.178 | 927.673 | 0 | 0 | 254.4432 | 233.797 | 495.5714 | 4550.1431 | 3618.457 | 982.6224 | 2525.1364 | 676.0394 | 254.5249
| 187.6576 | 3929.8037 | 2887.551 | 927.623 | 0 | 0 | 254.239 | 233.8137 | 495.5881 | 4550.1431 | 3618.477 | 982.8037 | 2525.3102 | 676.1341 | 254.6066
| 187.6742 | 3930.1524 | 2887.959 | 927.563 | 0 | 0 | 254.1574 | 233.8303 | 495.6048 | 4550.1431 | 3618.447 | 982.7044 | 2525.4851 | 676.2365 | 254.4841
| 187.6912 | 3930.5011 | 2888.241 | 927.593 | 0 | 0 | 253.9804 | 233.847 | 495.6214 | 4550.1431 | 3618.617 | 982.4834 | 2525.6589 | 676.2273 | 254.6066
| 187.7078 | 3930.8488 | 2888.514 | 927.713 | 0 | 0 | 253.9395 | 233.8637 | 495.6381 | 4550.1431 | 3618.527 | 982.3646 | 2525.8327 | 676.0361 | 254.4432
| 187.7245 | 3931.2027 | 2888.866 | 927.703 | 0 | 0 | 253.8579 | 233.8803 | 495.6548 | 4550.1431 | 3618.517 | 982.7936 | 2526.0097 | 676.1842 | 254.4432
| 187.7412 | 3931.5515 | 2889.249 | 927.693 | 0 | 0 | 253.7353 | 233.897 | 495.6714 | 4550.1431 | 3618.457 | 982.5826 | 2526.1846 | 676.3464 | 254.4432
| 187.7578 | 3931.9002 | 2889.591 | 927.713 | 0 | 0 | 253.7762 | 233.9137 | 495.6881 | 4550.1431 | 3617.567 | 983.603 | 2526.3584 | 676.8 | 254.4024
| 187.7745 | 3932.2478 | 2889.863 | 927.743 | 0 | 0 | 253.7353 | 233.9303 | 495.7048 | 4550.1431 | 3618.707 | 982.6334 | 2526.5322 | 676.9359 | 254.7291
| 187.7912 | 3932.5965 | 2890.242 | 927.823 | 0 | 0 | 253.7762 | 233.947 | 495.7214 | 4550.1431 | 3618.487 | 982.5935 | 2526.7071 | 676.9487 | 254.4841
| 187.8078 | 3932.9442 | 2890.624 | 927.683 | 0 | 0 | 253.817 | 233.9637 | 495.7381 | 4550.1431 | 3618.257 | 983.2028 | 2526.881 | 677.0348 | 254.4432
| 187.8245 | 3933.2929 | 2890.937 | 927.733 | 0 | 0 | 253.8579 | 233.9803 | 495.7548 | 4550.1431 | 3617.937 | 983.2728 | 2527.0548 | 677.095 | 254.4432
| 187.8412 | 3933.6416 | 2891.409 | 927.573 | 0 | 0 | 253.9395 | 233.997 | 495.7714 | 4550.1431 | 3617.817 | 983.1343 | 2527.2318 | 677.2861 | 254.3207
| 187.8578 | 3933.9956 | 2891.642 | 927.723 | 0 | 0 | 254.0212 | 234.0137 | 495.7881 | 4550.1431 | 3617.917 | 983.503 | 2527.4056 | 677.1841 | 254.4432
| 187.8745 | 3934.3432 | 2892.005 | 927.643 | 0 | 0 | 254.2799 | 234.0303 | 495.8048 | 4550.1431 | 3617.897 | 983.1748 | 2527.5794 | 677.3821 | 254.4841
| 187.8912 | 3934.6919 | 2892.317 | 927.733 | 0 | 0 | 254.1574 | 234.047 | 495.8214 | 4550.1431 | 3617.937 | 983.1237 | 2527.7543 | 677.3877 | 254.4432
| 187.9078 | 3935.0396 | 2892.655 | 927.863 | 0 | 0 | 254.2799 | 234.0637 | 495.8381 | 4550.1431 | 3617.987 | 982.9941 | 2527.9281 | 677.28 | 254.4841
| 187.9245 | 3935.3883 | 2893.048 | 927.683 | 0 | 0 | 254.2799 | 234.0803 | 495.8548 | 4550.1431 | 3617.997 | 982.9941 | 2528.102 | 677.5363 | 254.6066
| 187.9412 | 3935.736 | 2893.391 | 927.723 | 0 | 0 | 254.3615 | 234.097 | 495.8714 | 4550.1431 | 3617.977 | 983.0141 | 2528.2789 | 677.3714 | 254.5249
| 187.9578 | 3936.091 | 2893.703 | 927.723 | 0 | 0 | 254.3615 | 234.1137 | 495.8881 | 4550.1431 | 3618.097 | 982.9139 | 2528.4538 | 677.32 | 254.5249
| 187.9745 | 3936.4386 | 2894.065 | 927.693 | 0 | 0 | 254.4432 | 234.1303 | 495.9048 | 4550.1431 | 3618.437 | 982.6945 | 2528.6277 | 677.4216 | 254.5657
| 187.9912 | 3936.7863 | 2894.327 | 927.763 | 0 | 0 | 254.4432 | 234.147 | 495.9214 | 4550.1431 | 3618.447 | 982.9034 | 2528.8015 | 677.5683 | 254.3615
| 188.0078 | 3937.135 | 2894.825 | 927.593 | 0 | 0 | 254.6066 | 234.1637 | 495.9381 | 4550.1431 | 3618.497 | 982.6134 | 2528.9753 | 677.3697 | 254.2799
| 188.0245 | 3937.4827 | 2895.038 | 927.713 | 0 | 0 | 254.6066 | 234.1803 | 495.9548 | 4550.1431 | 3618.537 | 982.5746 | 2529.1492 | 677.419 | 254.4432
| 188.0412 | 3937.8314 | 2895.4 | 927.683 | 0 | 0 | 254.4841 | 234.197 | 495.9714 | 4550.1431 | 3618.537 | 982.7935 | 2529.324 | 677.4157 | 254.4024
| 188.0578 | 3938.1801 | 2895.703 | 927.553 | 0 | 0 | 254.6474 | 234.2137 | 495.9881 | 4550.1431 | 3618.497 | 982.6531 | 2529.4979 | 677.4736 | 254.6066
| 188.0745 | 3938.534 | 2896.005 | 927.653 | 0 | 0 | 254.6474 | 234.2303 | 496.0048 | 4550.1431 | 3618.497 | 982.6333 | 2529.6748 | 677.4701 | 254.5249
| 188.0912 | 3938.8817 | 2896.357 | 927.843 | 0 | 0 | 254.8108 | 234.247 | 496.0214 | 4550.1431 | 3618.527 | 982.7736 | 2529.8497 | 677.2714 | 254.6066
| 188.1078 | 3939.2304 | 2896.756 | 927.833 | 0 | 0 | 254.7291 | 234.2637 | 496.0381 | 4550.1431 | 3618.497 | 982.3946 | 2530.0235 | 677.4598 | 254.5657
| 188.1245 | 3939.5781 | 2897.088 | 927.903 | 0 | 0 | 254.6883 | 234.2803 | 496.0548 | 4550.1431 | 3620.237 | 981.2015 | 2530.1974 | 677.7756 | 254.6474
| 188.1412 | 3939.9268 | 2897.43 | 927.953 | 0 | 0 | 254.7699 | 234.297 | 496.0714 | 4550.1431 | 3621.341 | 980.1487 | 2530.3712 | 677.6185 | 254.5249
| 188.1578 | 3940.2745 | 2897.843 | 927.803 | 0 | 0 | 254.7291 | 234.3137 | 496.0881 | 4550.1431 | 3621.757 | 979.2142 | 2530.5461 | 677.7656 | 254.3615
| 188.1745 | 3940.6284 | 2898.095 | 927.833 | 0 | 0 | 254.6474 | 234.3303 | 496.1048 | 4550.1431 | 3623.907 | 977.4732 | 2530.7231 | 677.91 | 254.4024
| 188.1912 | 3940.9771 | 2898.508 | 927.663 | 0 | 0 | 254.6474 | 234.347 | 496.1214 | 4550.1431 | 3624.017 | 977.1145 | 2530.8969 | 678.0794 | 254.4432
| 188.2078 | 3941.3248 | 2898.816 | 927.543 | 0 | 0 | 254.8108 | 234.3637 | 496.1381 | 4550.1431 | 3623.917 | 977.2145 | 2531.0707 | 677.5802 | 254.5657
| 188.2245 | 3941.6745 | 2899.078 | 927.593 | 0 | 0 | 254.6066 | 234.3803 | 496.1548 | 4550.1431 | 3623.917 | 977.2145 | 2531.2456 | 677.6864 | 254.4432
| 188.2412 | 3942.0222 | 2899.411 | 927.593 | 0 | 0 | 254.6474 | 234.397 | 496.1714 | 4550.1431 | 3624.037 | 977.2026 | 2531.4194 | 678.2698 | 254.5249
| 188.2578 | 3942.3699 | 2899.863 | 927.453 | 0 | 0 | 254.7291 | 234.4137 | 496.1881 | 4550.1431 | 3622.577 | 978.6639 | 2531.5933 | 678.3161 | 254.6474
| 188.2745 | 3942.7186 | 2900.085 | 927.543 | 0 | 0 | 254.6066 | 234.4303 | 496.2048 | 4550.1431 | 3622.195 | 978.9564 | 2531.7671 | 678.1686 | 254.5657
| 188.2912 | 3943.0725 | 2900.323 | 927.713 | 0 | 0 | 254.6474 | 234.447 | 496.2214 | 4550.1431 | 3621.445 | 979.7747 | 2531.9441 | 678.2623 | 254.5657
| 188.3078 | 3943.4212 | 2900.596 | 927.843 | 0 | 0 | 254.6474 | 234.4637 | 496.2381 | 4550.1431 | 3620.147 | 981.1225 | 2532.1179 | 678.5164 | 254.3615
| 188.3245 | 3943.7689 | 2900.968 | 927.793 | 0 | 0 | 254.8652 | 234.4803 | 496.2548 | 4550.1431 | 3620.297 | 980.7151 | 2532.2928 | 678.3688 | 254.3207
| 188.3412 | 3944.1166 | 2901.24 | 927.863 | 0 | 0 | 254.6066 | 234.497 | 496.2714 | 4550.1431 | 3620.167 | 981.0839 | 2532.4666 | 678.3672 | 254.1982
| 188.3578 | 3944.4653 | 2901.533 | 927.973 | 0 | 0 | 254.7291 | 234.5137 | 496.2881 | 4550.1431 | 3620.257 | 981.1914 | 2532.6404 | 678.1629 | 254.2799
| 188.3745 | 3944.814 | 2901.936 | 927.963 | 0 | 0 | 254.7699 | 234.5303 | 496.3048 | 4550.1431 | 3620.167 | 981.3127 | 2532.8143 | 678.3687 | 254.3207
| 188.3912 | 3945.1616 | 2902.287 | 927.873 | 0 | 0 | 254.7291 | 234.547 | 496.3214 | 4550.1431 | 3620.197 | 980.6648 | 2532.9881 | 678.4183 | 254.1574
| 188.4078 | 3945.5156 | 2902.505 | 928.033 | 0 | 0 | 254.5657 | 234.5637 | 496.3381 | 4550.1431 | 3620.237 | 980.795 | 2533.1661 | 678.4193 | 254.1574
| 188.4245 | 3945.8643 | 2902.888 | 927.923 | 0 | 0 | 254.7291 | 234.5803 | 496.3548 | 4550.1431 | 3620.247 | 981.0039 | 2533.34 | 678.5144 | 254.1165
| 188.4412 | 3946.213 | 2903.17 | 928.113 | 0 | 0 | 254.6883 | 234.597 | 496.3714 | 4550.1431 | 3620.217 | 981.0936 | 2533.5138 | 678.3689 | 254.1982
| 188.4578 | 3946.5607 | 2903.533 | 928.113 | 0 | 0 | 254.7699 | 234.6137 | 496.3881 | 4550.1431 | 3620.287 | 981.1515 | 2533.6876 | 678.7537 | 254.2799
| 188.4745 | 3946.9094 | 2903.915 | 927.983 | 0 | 0 | 254.6474 | 234.6306 | 496.4051 | 4550.1431 | 3620.3987 | 980.8522 | 2533.8625 | 678.8536 | 254.239
| 188.4912 | 3947.257 | 2904.148 | 928.173 | 0 | 0 | 254.6883 | 234.6473 | 496.4217 | 4550.1431 | 3621.227 | 980.0338 | 2534.0363 | 678.8033 | 254.1165
| 188.5078 | 3947.611 | 2904.516 | 928.073 | 0 | 0 | 254.7699 | 234.6639 | 496.4384 | 4550.1431 | 3620.267 | 981.1033 | 2534.2133 | 678.8556 | 254.1982
| 188.5245 | 3947.9587 | 2904.888 | 927.933 | 0 | 0 | 254.9061 | 234.6806 | 496.4551 | 4550.1431 | 3620.347 | 980.6054 | 2534.3871 | 678.6527 | 254.2799
| 188.5412 | 3948.3074 | 2905.221 | 927.993 | 0 | 0 | 254.8108 | 234.6973 | 496.4717 | 4550.1431 | 3620.397 | 980.5245 | 2534.562 | 678.6538 | 254.1574
| 188.5578 | 3948.655 | 2905.583 | 927.913 | 0 | 0 | 254.8652 | 234.7139 | 496.4884 | 4550.1431 | 3620.367 | 980.4948 | 2534.7359 | 678.8097 | 254.3207
| 188.5745 | 3949.0027 | 2905.896 | 927.983 | 0 | 0 | 254.6883 | 234.7306 | 496.5051 | 4550.1431 | 3620.337 | 981.1527 | 2534.9097 | 678.8977 | 254.1982
| 188.5912 | 3949.3514 | 2906.148 | 927.983 | 0 | 0 | 254.8652 | 234.7473 | 496.5217 | 4550.1431 | 3619.957 | 981.5411 | 2535.0846 | 679.1586 | 254.4432
| 188.6078 | 3949.7054 | 2906.526 | 928.003 | 0 | 0 | 254.6474 | 234.7639 | 496.5384 | 4550.1431 | 3619.787 | 981.5521 | 2535.2584 | 679.0542 | 254.4841
| 188.6245 | 3950.053 | 2906.879 | 927.893 | 0 | 0 | 254.6474 | 234.7806 | 496.5551 | 4550.1431 | 3619.967 | 981.3038 | 2535.4354 | 679.0574 | 254.3615
| 188.6412 | 3950.4017 | 2907.151 | 927.913 | 0 | 0 | 254.6474 | 234.7973 | 496.5717 | 4550.1431 | 3620.067 | 981.4809 | 2535.6092 | 679.2951 | 254.2799
| 188.6578 | 3950.7494 | 2907.464 | 927.993 | 0 | 0 | 254.5249 | 234.8139 | 496.5884 | 4550.1431 | 3620.057 | 981.2237 | 2535.7841 | 679.1134 | 254.5657
| 188.6745 | 3951.0971 | 2907.887 | 927.843 | 0 | 0 | 254.4841 | 234.8306 | 496.6051 | 4550.1431 | 3619.957 | 981.1335 | 2535.9579 | 679.3086 | 254.4841
| 188.6912 | 3951.4458 | 2908.079 | 928.073 | 0 | 0 | 254.4024 | 234.8473 | 496.6217 | 4550.1431 | 3620.037 | 981.4527 | 2536.1317 | 679.2543 | 254.4432
| 188.7078 | 3951.7997 | 2908.451 | 927.983 | 0 | 0 | 254.2799 | 234.8639 | 496.6384 | 4550.1431 | 3619.967 | 981.1135 | 2536.3056 | 679.111 | 254.5249
| 188.7245 | 3952.1474 | 2908.779 | 928.043 | 0 | 0 | 254.3615 | 234.8806 | 496.6551 | 4550.1431 | 3619.872 | 981.8963 | 2536.4825 | 679.4539 | 254.4432
| 188.7412 | 3952.4961 | 2909.172 | 928.003 | 0 | 0 | 254.4024 | 234.8973 | 496.6717 | 4550.1431 | 3619.547 | 981.3745 | 2536.6564 | 679.8489 | 254.6474
| 188.7578 | 3952.8437 | 2909.474 | 927.993 | 0 | 0 | 254.3615 | 234.9139 | 496.6884 | 4550.1431 | 3619.797 | 981.7225 | 2536.8313 | 679.4937 | 254.6474
| 188.7745 | 3953.1925 | 2909.887 | 927.873 | 0 | 0 | 254.3207 | 234.9306 | 496.7051 | 4550.1431 | 3619.927 | 981.5826 | 2537.0051 | 679.843 | 254.6474
| 188.7912 | 3953.5401 | 2910.109 | 927.983 | 0 | 0 | 254.2799 | 234.9473 | 496.7217 | 4550.1431 | 3619.927 | 981.4234 | 2537.1789 | 679.451 | 254.3207
| 188.8078 | 3953.8888 | 2910.432 | 927.973 | 0 | 0 | 254.1982 | 234.9639 | 496.7384 | 4550.1431 | 3619.897 | 981.0046 | 2537.3538 | 679.1084 | 254.2799
| 188.8245 | 3954.2428 | 2910.82 | 927.973 | 0 | 0 | 254.239 | 234.9806 | 496.7551 | 4550.1431 | 3619.947 | 981.2628 | 2537.5276 | 679.5135 | 254.2799
| 188.8412 | 3954.5915 | 2911.022 | 928.153 | 0 | 0 | 254.1982 | 234.9973 | 496.7717 | 4550.1431 | 3619.857 | 981.2534 | 2537.7015 | 679.6678 | 254.3207
| 188.8578 | 3954.9392 | 2911.445 | 928.013 | 0 | 0 | 254.1982 | 235.0139 | 496.7884 | 4550.1431 | 3618.797 | 982.8718 | 2537.8784 | 680.0925 | 254.4024
| 188.8745 | 3955.2879 | 2911.747 | 928.183 | 0 | 0 | 254.0757 | 235.0306 | 496.8051 | 4550.1431 | 3619.477 | 981.6445 | 2538.0523 | 679.9966 | 254.239
| 188.8912 | 3955.6366 | 2912.09 | 928.083 | 0 | 0 | 254.1982 | 235.0473 | 496.8217 | 4550.1431 | 3619.627 | 981.4834 | 2538.2271 | 680.0518 | 254.3615
| 188.9078 | 3955.9842 | 2912.483 | 928.123 | 0 | 0 | 254.1574 | 235.0639 | 496.8384 | 4550.1431 | 3619.637 | 981.9705 | 2538.401 | 679.9981 | 254.2799
| 188.9248 | 3956.3319 | 2912.755 | 928.123 | 0 | 0 | 254.1982 | 235.0806 | 496.8551 | 4550.1431 | 3619.717 | 981.902 | 2538.5748 | 679.8953 | 254.1982
| 188.9414 | 3956.6869 | 2913.093 | 928.273 | 0 | 0 | 254.239 | 235.0973 | 496.8717 | 4550.1431 | 3619.747 | 981.8223 | 2538.7486 | 679.9414 | 254.239
| 188.9581 | 3957.0346 | 2913.455 | 928.133 | 0 | 0 | 254.1982 | 235.1139 | 496.8884 | 4550.1431 | 3619.737 | 981.5424 | 2538.9267 | 680.1445 | 254.3207
| 188.9748 | 3957.3822 | 2913.818 | 928.063 | 0 | 0 | 254.4024 | 235.1306 | 496.9051 | 4550.1431 | 3619.807 | 981.1542 | 2539.1005 | 680.254 | 254.239
| 188.9914 | 3957.7309 | 2914.13 | 928.193 | 0 | 0 | 254.6066 | 235.1473 | 496.9217 | 4550.1431 | 3619.767 | 981.4341 | 2539.2743 | 680.0064 | 254.3207
| 189.0081 | 3958.0786 | 2914.523 | 928.033 | 0 | 0 | 254.6883 | 235.1639 | 496.9384 | 4550.1431 | 3619.747 | 981.8322 | 2539.4492 | 680.33 | 254.4841
| 189.0248 | 3958.4273 | 2914.876 | 928.083 | 0 | 0 | 254.239 | 235.1806 | 496.9551 | 4550.1431 | 3619.297 | 982.1912 | 2539.623 | 680.6368 | 254.2799
| 189.0414 | 3958.7813 | 2915.234 | 928.073 | 0 | 0 | 254.1165 | 235.1973 | 496.9717 | 4550.1431 | 3619.437 | 981.7131 | 2539.7969 | 680.4389 | 254.4841
| 189.0581 | 3959.1289 | 2915.426 | 928.203 | 0 | 0 | 253.6945 | 235.2139 | 496.9884 | 4550.1431 | 3619.527 | 981.5834 | 2539.9707 | 680.3938 | 254.5249
| 189.0748 | 3959.4776 | 2915.789 | 928.163 | 0 | 0 | 253.7353 | 235.2306 | 497.0051 | 4550.1431 | 3619.647 | 981.4347 | 2540.1477 | 680.4394 | 254.5249
| 189.0914 | 3959.8253 | 2916.151 | 928.213 | 0 | 0 | 253.817 | 235.2473 | 497.0217 | 4550.1431 | 3619.687 | 981.9718 | 2540.3215 | 680.4308 | 254.5657
| 189.1081 | 3960.174 | 2916.393 | 928.323 | 0 | 0 | 253.8987 | 235.2639 | 497.0384 | 4550.1431 | 3619.817 | 981.7025 | 2540.4964 | 680.5836 | 254.6066
| 189.1248 | 3960.5217 | 2916.816 | 928.203 | 0 | 0 | 254.1574 | 235.2806 | 497.0551 | 4550.1431 | 3619.817 | 981.7722 | 2540.6702 | 680.6886 | 254.6474
| 189.1414 | 3960.8746 | 2917.219 | 928.003 | 0 | 0 | 254.4841 | 235.2973 | 497.0717 | 4550.1431 | 3619.807 | 981.5135 | 2540.844 | 680.6343 | 254.5249
| 189.1581 | 3961.2233 | 2917.437 | 928.273 | 0 | 0 | 254.6883 | 235.3139 | 497.0884 | 4550.1431 | 3619.867 | 981.5132 | 2541.0179 | 680.3815 | 254.4024
| 189.1748 | 3961.5709 | 2917.849 | 928.163 | 0 | 0 | 254.9061 | 235.3306 | 497.1051 | 4550.1431 | 3619.877 | 981.4734 | 2541.1949 | 680.3808 | 254.3207
| 189.1914 | 3961.9186 | 2918.111 | 928.183 | 0 | 0 | 254.8108 | 235.3473 | 497.1217 | 4550.1431 | 3619.897 | 981.732 | 2541.3697 | 680.8047 | 254.1982
| 189.2081 | 3962.2673 | 2918.474 | 928.233 | 0 | 0 | 254.6066 | 235.3639 | 497.1384 | 4550.1431 | 3619.772 | 982.245 | 2541.5436 | 681.1364 | 254.2799
| 189.2248 | 3962.6213 | 2918.806 | 928.173 | 0 | 0 | 254.6066 | 235.3806 | 497.1551 | 4550.1431 | 3619.657 | 982.0118 | 2541.7174 | 680.9254 | 254.3615
| 189.2414 | 3962.97 | 2919.128 | 928.273 | 0 | 0 | 254.5249 | 235.3973 | 497.1717 | 4550.1431 | 3619.517 | 981.6232 | 2541.8923 | 681.0799 | 254.3615
| 189.2581 | 3963.3176 | 2919.537 | 928.043 | 0 | 0 | 254.2799 | 235.4139 | 497.1884 | 4550.1431 | 3619.817 | 981.8319 | 2542.0661 | 681.2666 | 254.3207
| 189.2748 | 3963.6653 | 2919.769 | 928.183 | 0 | 0 | 254.3207 | 235.4306 | 497.2051 | 4550.1431 | 3619.897 | 981.4633 | 2542.2399 | 680.9723 | 254.2799
| 189.2914 | 3964.014 | 2920.092 | 928.283 | 0 | 0 | 254.3615 | 235.4473 | 497.2217 | 4550.1431 | 3619.907 | 981.6822 | 2542.4169 | 681.0256 | 254.3207
| 189.3081 | 3964.3617 | 2920.454 | 928.353 | 0 | 0 | 254.239 | 235.4639 | 497.2384 | 4550.1431 | 3619.987 | 981.4032 | 2542.5907 | 681.0215 | 254.3207
| 189.3248 | 3964.7104 | 2920.867 | 928.233 | 0 | 0 | 254.1574 | 235.4806 | 497.2551 | 4550.1431 | 3619.977 | 981.3634 | 2542.7656 | 680.9258 | 254.2799
| 189.3414 | 3965.0643 | 2921.27 | 928.203 | 0 | 0 | 254.2799 | 235.4973 | 497.2717 | 4550.1431 | 3620.037 | 981.0833 | 2542.9395 | 681.2217 | 254.4024
| 189.3581 | 3965.413 | 2921.542 | 928.403 | 0 | 0 | 254.1574 | 235.5139 | 497.2884 | 4550.1431 | 3620.007 | 981.3732 | 2543.1133 | 680.8698 | 254.3207
| 189.3748 | 3965.7607 | 2921.97 | 928.233 | 0 | 0 | 254.239 | 235.5306 | 497.3051 | 4550.1431 | 3619.977 | 981.3336 | 2543.2882 | 681.1244 | 254.4432
| 189.3914 | 3966.1084 | 2922.142 | 928.483 | 0 | 0 | 254.2799 | 235.5473 | 497.3217 | 4550.1431 | 3620.077 | 981.4624 | 2543.4651 | 681.3463 | 254.3207
| 189.4081 | 3966.4571 | 2922.515 | 928.323 | 0 | 0 | 254.1574 | 235.5639 | 497.3384 | 4550.1431 | 3619.7287 | 981.8689 | 2543.639 | 681.4291 | 254.4841
| 189.4248 | 3966.811 | 2922.898 | 928.243 | 0 | 0 | 254.3207 | 235.5806 | 497.3551 | 4550.1431 | 3619.277 | 982.0236 | 2543.8128 | 681.7737 | 254.4841
| 189.4414 | 3967.1587 | 2923.23 | 928.243 | 0 | 0 | 254.2799 | 235.5973 | 497.3717 | 4550.1431 | 3619.237 | 981.9542 | 2543.9866 | 681.5705 | 254.6066
| 189.4581 | 3967.5074 | 2923.643 | 928.053 | 0 | 0 | 254.4024 | 235.6139 | 497.3884 | 4550.1431 | 3619.797 | 981.2947 | 2544.1605 | 681.6681 | 254.4024
| 189.4748 | 3967.8551 | 2923.931 | 928.113 | 0 | 0 | 254.5249 | 235.6306 | 497.4051 | 4550.1431 | 3619.917 | 981.2244 | 2544.3353 | 681.9659 | 254.4024
| 189.4914 | 3968.2038 | 2924.273 | 928.023 | 0 | 0 | 254.6474 | 235.6473 | 497.4217 | 4550.1431 | 3619.747 | 981.6332 | 2544.5092 | 681.9642 | 254.5657
| 189.5081 | 3968.5525 | 2924.566 | 928.133 | 0 | 0 | 254.5249 | 235.6639 | 497.4384 | 4550.1431 | 3619.557 | 981.6043 | 2544.6861 | 681.9648 | 254.6883
| 189.5248 | 3968.9001 | 2924.778 | 928.333 | 0 | 0 | 254.6883 | 235.6806 | 497.4551 | 4550.1431 | 3619.467 | 981.5042 | 2544.86 | 681.722 | 254.4432
| 189.5414 | 3969.2541 | 2925.171 | 928.323 | 0 | 0 | 254.8108 | 235.6973 | 497.4717 | 4550.1431 | 3619.437 | 981.5839 | 2545.0349 | 681.7161 | 254.3207
| 189.5581 | 3969.6028 | 2925.573 | 928.223 | 0 | 0 | 254.7291 | 235.7139 | 497.4884 | 4550.1431 | 3619.477 | 981.8833 | 2545.2087 | 681.712 | 254.4432
| 189.5748 | 3969.9505 | 2925.866 | 928.303 | 0 | 0 | 254.7699 | 235.7306 | 497.5051 | 4550.1431 | 3619.057 | 982.0235 | 2545.3825 | 681.8562 | 254.4024
| 189.5914 | 3970.2981 | 2926.204 | 928.353 | 0 | 0 | 254.8652 | 235.7473 | 497.5217 | 4550.1431 | 3619.407 | 982.1921 | 2545.5564 | 681.661 | 254.4841
| 189.6081 | 3970.6468 | 2926.537 | 928.383 | 0 | 0 | 254.6474 | 235.7639 | 497.5384 | 4550.1431 | 3619.407 | 981.6847 | 2545.7333 | 682.2317 | 254.5249
| 189.6248 | 3970.9945 | 2926.84 | 928.453 | 0 | 0 | 254.6474 | 235.7806 | 497.5551 | 4550.1431 | 3619.207 | 982.4916 | 2545.9082 | 682.4232 | 254.5249
| 189.6414 | 3971.3422 | 2927.152 | 928.383 | 0 | 0 | 254.8108 | 235.7973 | 497.5717 | 4550.1431 | 3619.127 | 982.3627 | 2546.082 | 682.7647 | 254.5657
| 189.6581 | 3971.6972 | 2927.615 | 928.353 | 0 | 0 | 254.8108 | 235.8139 | 497.5884 | 4550.1431 | 3619.087 | 982.4027 | 2546.2559 | 682.6678 | 254.5657
| 189.6748 | 3972.0448 | 2927.857 | 928.363 | 0 | 0 | 254.6066 | 235.8306 | 497.6051 | 4550.1431 | 3619.157 | 982.0826 | 2546.4297 | 682.4635 | 254.5249
| 189.6914 | 3972.3925 | 2928.285 | 928.313 | 0 | 0 | 254.7291 | 235.8476 | 497.622 | 4550.1431 | 3619.257 | 982.3919 | 2546.6035 | 682.8212 | 254.3615
| 189.7081 | 3972.7412 | 2928.537 | 928.423 | 0 | 0 | 254.7291 | 235.8642 | 497.6387 | 4550.1431 | 3619.217 | 982.4418 | 2546.7816 | 682.6694 | 254.4432
| 189.7248 | 3973.0889 | 2928.84 | 928.543 | 0 | 0 | 254.6883 | 235.8809 | 497.6553 | 4550.1431 | 3619.237 | 982.0139 | 2546.9554 | 682.5716 | 254.4841
| 189.7414 | 3973.4376 | 2929.262 | 928.343 | 0 | 0 | 254.7291 | 235.8976 | 497.672 | 4550.1431 | 3619.307 | 981.924 | 2547.1292 | 682.7226 | 254.3615
| 189.7581 | 3973.7915 | 2929.575 | 928.373 | 0 | 0 | 254.7699 | 235.9142 | 497.6887 | 4550.1431 | 3619.317 | 982.1329 | 2547.3041 | 682.7696 | 254.4841
| 189.7748 | 3974.1402 | 2930.067 | 928.143 | 0 | 0 | 254.9061 | 235.9309 | 497.7053 | 4550.1431 | 3619.317 | 982.1229 | 2547.4779 | 682.9653 | 254.4841
| 189.7914 | 3974.4879 | 2930.23 | 928.463 | 0 | 0 | 254.6474 | 235.9476 | 497.722 | 4550.1431 | 3619.387 | 982.2305 | 2547.6518 | 682.869 | 254.5249
| 189.8081 | 3974.8366 | 2930.609 | 928.423 | 0 | 0 | 254.6883 | 235.9642 | 497.7387 | 4550.1431 | 3619.297 | 982.2325 | 2547.8266 | 682.769 | 254.5657
| 189.8248 | 3975.1853 | 2930.931 | 928.423 | 0 | 0 | 254.5657 | 235.9809 | 497.7553 | 4550.1431 | 3619.217 | 982.0836 | 2548.0026 | 683.3567 | 254.5249
| 189.8414 | 3975.533 | 2931.224 | 928.423 | 0 | 0 | 254.5249 | 235.9976 | 497.772 | 4550.1431 | 3619.297 | 982.1429 | 2548.1774 | 683.3118 | 254.6883
| 189.8581 | 3975.8806 | 2931.646 | 928.403 | 0 | 0 | 254.6066 | 236.0142 | 497.7887 | 4550.1431 | 3619.307 | 982.2225 | 2548.3513 | 683.111 | 254.5249
| 189.8748 | 3976.2346 | 2931.909 | 928.323 | 0 | 0 | 254.4841 | 236.0309 | 497.8053 | 4550.1431 | 3619.397 | 982.3613 | 2548.5251 | 683.2072 | 254.4432
| 189.8914 | 3976.5833 | 2932.251 | 928.383 | 0 | 0 | 254.5249 | 236.0476 | 497.822 | 4550.1431 | 3619.327 | 982.0419 | 2548.7 | 683.4101 | 254.5657
| 189.9081 | 3976.931 | 2932.604 | 928.353 | 0 | 0 | 254.4841 | 236.0642 | 497.8387 | 4550.1431 | 3619.397 | 982.0827 | 2548.8738 | 683.5063 | 254.4432
| 189.9248 | 3977.2786 | 2932.952 | 928.303 | 0 | 0 | 254.5657 | 236.0809 | 497.8553 | 4550.1431 | 3619.407 | 981.8041 | 2549.0476 | 683.4018 | 254.4432
| 189.9414 | 3977.6273 | 2933.224 | 928.383 | 0 | 0 | 254.4841 | 236.0976 | 497.872 | 4550.1431 | 3619.317 | 982.2423 | 2549.2246 | 683.5085 | 254.5657
| 189.9581 | 3977.976 | 2933.517 | 928.443 | 0 | 0 | 254.4024 | 236.1142 | 497.8887 | 4550.1431 | 3619.397 | 982.1424 | 2549.3985 | 683.4992 | 254.7291
| 189.9748 | 3978.33 | 2934 | 928.193 | 0 | 0 | 254.5657 | 236.1309 | 497.9053 | 4550.1431 | 3619.437 | 981.8736 | 2549.5733 | 683.5474 | 254.5249
| 189.9914 | 3978.6787 | 2934.192 | 928.463 | 0 | 0 | 254.4432 | 236.1476 | 497.922 | 4550.1431 | 3619.457 | 982.2615 | 2549.7472 | 683.6071 | 254.8108
| 190.0081 | 3979.0264 | 2934.605 | 928.343 | 0 | 0 | 254.4841 | 236.1642 | 497.9387 | 4550.1431 | 3619.497 | 982.0922 | 2549.922 | 683.4562 | 254.1982
| 190.0248 | 3979.374 | 2934.987 | 928.243 | 0 | 0 | 254.4841 | 236.1809 | 497.9553 | 4550.1431 | 3619.537 | 981.9825 | 2550.0959 | 683.4073 | 254.3615
| 190.0414 | 3979.7227 | 2935.261 | 928.353 | 0 | 0 | 254.5249 | 236.1976 | 497.972 | 4550.1431 | 3619.607 | 981.7235 | 2550.2697 | 683.6582 | 254.5249
| 190.0581 | 3980.0704 | 2935.629 | 928.273 | 0 | 0 | 254.5249 | 236.2142 | 497.9887 | 4550.1431 | 3619.567 | 981.7535 | 2550.4467 | 683.8073 | 254.4841
| 190.0748 | 3980.4254 | 2935.901 | 928.413 | 0 | 0 | 254.3207 | 236.2309 | 498.0053 | 4550.1431 | 3619.527 | 981.7736 | 2550.6216 | 683.8019 | 254.4841
| 190.0914 | 3980.7731 | 2936.374 | 928.143 | 0 | 0 | 254.4024 | 236.2476 | 498.022 | 4550.1431 | 3619.537 | 982.2313 | 2550.7954 | 683.6515 | 254.4841
| 190.1081 | 3981.1207 | 2936.566 | 928.463 | 0 | 0 | 254.4841 | 236.2642 | 498.0387 | 4550.1431 | 3619.587 | 982.1415 | 2550.9692 | 683.7962 | 254.6066
| 190.1251 | 3981.4694 | 2936.979 | 928.273 | 0 | 0 | 254.3615 | 236.2809 | 498.0553 | 4550.1431 | 3619.527 | 981.5933 | 2551.1431 | 683.8979 | 254.5657
| 190.1417 | 3981.8181 | 2937.171 | 928.463 | 0 | 0 | 254.6066 | 236.2976 | 498.072 | 4550.1431 | 3619.517 | 981.8135 | 2551.3179 | 683.8081 | 254.4024
| 190.1584 | 3982.1658 | 2937.519 | 928.473 | 0 | 0 | 254.7291 | 236.3142 | 498.0887 | 4550.1431 | 3619.577 | 981.7435 | 2551.4918 | 684.0495 | 254.4432
| 190.1751 | 3982.5198 | 2937.922 | 928.343 | 0 | 0 | 254.6474 | 236.3309 | 498.1053 | 4550.1431 | 3619.617 | 981.9224 | 2551.6656 | 683.9511 | 254.5249
| 190.1917 | 3982.8674 | 2938.235 | 928.453 | 0 | 0 | 254.7699 | 236.3476 | 498.122 | 4550.1431 | 3619.567 | 982.2212 | 2551.8426 | 683.8013 | 254.6474
| 190.2084 | 3983.2161 | 2938.527 | 928.563 | 0 | 0 | 254.6474 | 236.3642 | 498.1387 | 4550.1431 | 3619.597 | 981.7335 | 2552.0174 | 683.9544 | 254.6474
| 190.2251 | 3983.5638 | 2938.89 | 928.523 | 0 | 0 | 254.5657 | 236.3809 | 498.1553 | 4550.1431 | 3619.547 | 981.8332 | 2552.1913 | 683.8069 | 254.5249
| 190.2417 | 3983.9125 | 2939.253 | 928.563 | 0 | 0 | 254.5657 | 236.3976 | 498.172 | 4550.1431 | 3619.547 | 981.9924 | 2552.3651 | 683.9018 | 254.5657
| 190.2584 | 3984.2612 | 2939.635 | 928.493 | 0 | 0 | 254.4432 | 236.4142 | 498.1887 | 4550.1431 | 3619.527 | 982.1119 | 2552.54 | 683.657 | 254.4841
| 190.2751 | 3984.6089 | 2939.948 | 928.353 | 0 | 0 | 254.3207 | 236.4309 | 498.2053 | 4550.1431 | 3619.607 | 982.2707 | 2552.7138 | 683.9973 | 254.4024
| 190.2917 | 3984.9628 | 2940.246 | 928.383 | 0 | 0 | 254.1982 | 236.4476 | 498.222 | 4550.1431 | 3619.607 | 981.8031 | 2552.8877 | 683.9493 | 254.5249
| 190.3084 | 3985.3115 | 2940.619 | 928.393 | 0 | 0 | 254.2799 | 236.4642 | 498.2387 | 4550.1431 | 3619.577 | 981.7933 | 2553.0646 | 684.147 | 254.5249
| 190.3251 | 3985.6592 | 2940.951 | 928.383 | 0 | 0 | 254.239 | 236.4809 | 498.2553 | 4550.1431 | 3619.597 | 981.8713 | 2553.2385 | 684.1976 | 254.5657
| 190.3417 | 3986.0069 | 2941.324 | 928.353 | 0 | 0 | 254.3615 | 236.4976 | 498.272 | 4550.1431 | 3619.547 | 982.1715 | 2553.4123 | 684.1008 | 254.6066
| 190.3584 | 3986.3566 | 2941.706 | 928.703 | 0 | 0 | 254.5249 | 236.5142 | 498.2887 | 4550.1431 | 3619.547 | 981.7835 | 2553.5872 | 684.1994 | 254.4841
| 190.3751 | 3986.7043 | 2942.128 | 928.593 | 0 | 0 | 254.7291 | 236.5309 | 498.3053 | 4550.1431 | 3619.537 | 982.0621 | 2553.761 | 684.1967 | 254.5249
| 190.3917 | 3987.0582 | 2942.372 | 928.443 | 0 | 0 | 254.7699 | 236.5476 | 498.322 | 4550.1431 | 3619.647 | 982.181 | 2553.938 | 684.2938 | 254.4841
| 190.4084 | 3987.4069 | 2942.7 | 928.263 | 0 | 0 | 254.7699 | 236.5642 | 498.3387 | 4550.1431 | 3619.607 | 981.7732 | 2554.1118 | 684.1384 | 254.5657
| 190.4251 | 3987.7546 | 2943.082 | 928.383 | 0 | 0 | 254.8108 | 236.5809 | 498.3553 | 4550.1431 | 3619.417 | 982.3712 | 2554.2856 | 684.6973 | 254.4024
| 190.4417 | 3988.1033 | 2943.395 | 928.683 | 0 | 0 | 254.7291 | 236.5976 | 498.372 | 4550.1431 | 3619.3587 | 982.6086 | 2554.4605 | 684.5833 | 254.3615
| 190.4584 | 3988.451 | 2943.807 | 928.593 | 0 | 0 | 254.6883 | 236.6142 | 498.3887 | 4550.1431 | 3619.047 | 982.8108 | 2554.6343 | 684.5841 | 254.4024
| 190.4751 | 3988.7997 | 2944.16 | 928.363 | 0 | 0 | 254.6474 | 236.6309 | 498.4053 | 4550.1431 | 3619.187 | 982.2927 | 2554.8082 | 684.6866 | 254.6474
| 190.4917 | 3989.1484 | 2944.423 | 928.183 | 0 | 0 | 254.7699 | 236.6476 | 498.422 | 4550.1431 | 3619.247 | 982.2029 | 2554.9831 | 684.4939 | 254.4841
| 190.5084 | 3989.5013 | 2944.715 | 928.363 | 0 | 0 | 254.4024 | 236.6642 | 498.4387 | 4550.1431 | 3619.357 | 982.5307 | 2555.1569 | 684.6305 | 254.4432
| 190.5251 | 3989.85 | 2945.123 | 928.393 | 0 | 0 | 254.4432 | 236.6809 | 498.4553 | 4550.1431 | 3619.457 | 981.963 | 2555.3339 | 684.7288 | 254.4432
| 190.5417 | 3990.1987 | 2945.505 | 928.393 | 0 | 0 | 254.1165 | 236.6976 | 498.472 | 4550.1431 | 3619.457 | 982.2217 | 2555.5087 | 684.7828 | 254.6066
| 190.5584 | 3990.5464 | 2945.798 | 928.333 | 0 | 0 | 254.2799 | 236.7142 | 498.4887 | 4550.1431 | 3619.497 | 982.4106 | 2555.6826 | 684.975 | 254.4841
| 190.5751 | 3990.8951 | 2946.031 | 928.293 | 0 | 0 | 254.2799 | 236.7309 | 498.5053 | 4550.1431 | 3619.547 | 982.1516 | 2555.8564 | 684.889 | 254.4841
| 190.5917 | 3991.2428 | 2946.493 | 928.233 | 0 | 0 | 254.2799 | 236.7476 | 498.522 | 4550.1431 | 3619.527 | 981.8433 | 2556.0313 | 684.9872 | 254.5657
| 190.6084 | 3991.5904 | 2946.636 | 928.723 | 0 | 0 | 254.1982 | 236.7642 | 498.5387 | 4550.1431 | 3619.567 | 981.8033 | 2556.2051 | 684.8949 | 254.4024
| 190.6251 | 3991.9454 | 2947.033 | 928.563 | 0 | 0 | 254.239 | 236.7809 | 498.5553 | 4550.1431 | 3619.537 | 982.1815 | 2556.3789 | 685.0434 | 254.2799
| 190.6417 | 3992.2931 | 2947.357 | 928.253 | 0 | 0 | 254.0212 | 236.7976 | 498.572 | 4550.1431 | 3619.597 | 982.1514 | 2556.5559 | 685.2136 | 254.3207
| 190.6584 | 3992.6418 | 2947.75 | 928.353 | 0 | 0 | 254.1982 | 236.8142 | 498.5887 | 4550.1431 | 3619.317 | 982.4214 | 2556.7298 | 685.4793 | 254.4841
| 190.6751 | 3992.9895 | 2948.022 | 928.583 | 0 | 0 | 254.0212 | 236.8309 | 498.6053 | 4550.1431 | 3619.237 | 982.6109 | 2556.9036 | 685.5801 | 254.5657
| 190.6917 | 3993.3382 | 2948.384 | 928.673 | 0 | 0 | 254.0212 | 236.8476 | 498.622 | 4550.1431 | 3619.127 | 982.2831 | 2557.0785 | 685.42 | 254.4432
| 190.7084 | 3993.6858 | 2948.817 | 928.483 | 0 | 0 | 253.9395 | 236.8642 | 498.6387 | 4550.1431 | 3619.097 | 982.2434 | 2557.2523 | 685.4662 | 254.6066
| 190.7251 | 3994.0398 | 2949.059 | 928.353 | 0 | 0 | 254.1982 | 236.8809 | 498.6553 | 4550.1431 | 3619.257 | 982.4018 | 2557.4272 | 685.4174 | 254.6066
| 190.7417 | 3994.3895 | 2949.232 | 928.493 | 0 | 0 | 254.0757 | 236.8976 | 498.672 | 4550.1431 | 3619.577 | 981.7833 | 2557.6041 | 685.371 | 254.4841
| 190.7584 | 3994.7372 | 2949.64 | 928.483 | 0 | 0 | 254.1165 | 236.9142 | 498.6887 | 4550.1431 | 3619.397 | 981.9832 | 2557.778 | 685.3187 | 254.5249
| 190.7751 | 3995.0849 | 2950.012 | 928.493 | 0 | 0 | 254.1574 | 236.9309 | 498.7053 | 4550.1431 | 3619.357 | 982.073 | 2557.9518 | 685.3659 | 254.6066
| 190.7917 | 3995.4336 | 2950.295 | 928.753 | 0 | 0 | 254.3207 | 236.9476 | 498.722 | 4550.1431 | 3619.267 | 982.5013 | 2558.1256 | 685.6178 | 254.5249
| 190.8084 | 3995.7823 | 2950.627 | 928.843 | 0 | 0 | 254.3615 | 236.9642 | 498.7387 | 4550.1431 | 3619.827 | 982.1484 | 2558.3005 | 685.5792 | 254.2799
| 190.8251 | 3996.1299 | 2951 | 928.753 | 0 | 0 | 254.3207 | 236.9809 | 498.7553 | 4550.1431 | 3619.517 | 982.8043 | 2558.4744 | 685.3857 | 254.3207
| 190.8417 | 3996.4787 | 2951.482 | 928.693 | 0 | 0 | 254.3615 | 236.9976 | 498.772 | 4550.1431 | 3619.617 | 982.3783 | 2558.6513 | 685.7738 | 254.1574
| 190.8584 | 3996.8326 | 2951.73 | 928.603 | 0 | 0 | 254.4432 | 237.0142 | 498.7887 | 4550.1431 | 3622.4695 | 979.4462 | 2558.8252 | 686.0629 | 254.3615
| 190.8751 | 3997.1803 | 2952.013 | 928.653 | 0 | 0 | 254.4024 | 237.0309 | 498.8053 | 4550.1431 | 3622.4695 | 979.4462 | 2558.999 | 686.0239 | 254.3615
| 190.8917 | 3997.5279 | 2952.335 | 928.673 | 0 | 0 | 254.5657 | 237.0476 | 498.822 | 4550.1431 | 3623.8345 | 978.2285 | 2559.1728 | 685.9187 | 254.4432
| 190.9084 | 3997.8777 | 2952.608 | 928.723 | 0 | 0 | 254.4024 | 237.0642 | 498.8387 | 4550.1431 | 3625.207 | 976.7386 | 2559.3467 | 685.9689 | 254.4024
| 190.9251 | 3998.2253 | 2952.98 | 928.583 | 0 | 0 | 254.3207 | 237.0812 | 498.8556 | 4550.1431 | 3625.227 | 976.6191 | 2559.5215 | 686.1594 | 254.4432
| 190.9417 | 3998.5741 | 2953.243 | 928.673 | 0 | 0 | 254.6883 | 237.0978 | 498.8723 | 4550.1431 | 3625.287 | 976.4995 | 2559.6985 | 685.9605 | 254.4841
| 190.9584 | 3998.9217 | 2953.631 | 928.483 | 0 | 0 | 254.5657 | 237.1145 | 498.8889 | 4550.1431 | 3625.367 | 975.9124 | 2559.8723 | 686.1669 | 254.4841
| 190.9751 | 3999.2757 | 2954.003 | 928.663 | 0 | 0 | 254.5657 | 237.1312 | 498.9056 | 4550.1431 | 3625.417 | 975.2957 | 2560.0462 | 686.2717 | 254.6474
| 190.9917 | 3999.6254 | 2954.356 | 928.643 | 0 | 0 | 254.6883 | 237.1478 | 498.9223 | 4550.1431 | 3625.507 | 975.0251 | 2560.22 | 686.2205 | 254.6066
| 191.0084 | 3999.9741 | 2954.498 | 929.013 | 0 | 0 | 254.7291 | 237.1645 | 498.9389 | 4550.1431 | 3625.557 | 975.4517 | 2560.3949 | 686.0216 | 254.6474
| 191.0251 | 4000.3218 | 2954.881 | 928.873 | 0 | 0 | 254.5657 | 237.1812 | 498.9556 | 4550.1431 | 3625.557 | 974.9851 | 2560.5687 | 686.0306 | 254.4432
| 191.0417 | 4000.6705 | 2955.223 | 928.603 | 0 | 0 | 254.6474 | 237.1978 | 498.9723 | 4550.1431 | 3625.577 | 975.6726 | 2560.7457 | 686.1702 | 254.2799
| 191.0584 | 4001.0182 | 2955.581 | 928.723 | 0 | 0 | 254.8108 | 237.2145 | 498.9889 | 4550.1431 | 3625.577 | 976.2194 | 2560.9195 | 685.8721 | 254.4432
| 191.0751 | 4001.3658 | 2955.994 | 928.733 | 0 | 0 | 254.8108 | 237.2312 | 499.0056 | 4550.1431 | 3625.557 | 976.1185 | 2561.0944 | 685.9735 | 254.2799
| 191.0917 | 4001.7198 | 2956.296 | 928.883 | 0 | 0 | 254.7699 | 237.2478 | 499.0223 | 4550.1431 | 3625.547 | 976.2594 | 2561.2682 | 686.0219 | 254.3207
| 191.1084 | 4002.0674 | 2956.509 | 928.633 | 0 | 0 | 254.6066 | 237.2645 | 499.0389 | 4550.1431 | 3625.537 | 975.9214 | 2561.4421 | 685.9274 | 254.3615
| 191.1251 | 4002.4162 | 2956.931 | 928.663 | 0 | 0 | 254.6474 | 237.2812 | 499.0556 | 4550.1431 | 3625.587 | 975.6116 | 2561.6169 | 686.3232 | 254.2799
| 191.1417 | 4002.7649 | 2957.263 | 928.833 | 0 | 0 | 254.6474 | 237.2978 | 499.0723 | 4550.1431 | 3625.527 | 976.0193 | 2561.7908 | 686.0256 | 254.1982
| 191.1584 | 4003.1125 | 2957.631 | 928.943 | 0 | 0 | 254.4432 | 237.3145 | 499.0889 | 4550.1431 | 3625.567 | 975.9709 | 2561.9677 | 685.8699 | 254.2799
| 191.1751 | 4003.4623 | 2958.084 | 928.743 | 0 | 0 | 254.4024 | 237.3312 | 499.1056 | 4550.1431 | 3625.567 | 976.3686 | 2562.1416 | 686.1606 | 254.4432
| 191.1917 | 4003.81 | 2958.297 | 928.783 | 0 | 0 | 254.4024 | 237.3478 | 499.1223 | 4550.1431 | 3625.487 | 976.379 | 2562.3154 | 686.123 | 254.3207
| 191.2084 | 4004.1639 | 2958.589 | 928.683 | 0 | 0 | 254.7291 | 237.3645 | 499.1389 | 4550.1431 | 3625.587 | 976.4164 | 2562.4903 | 686.0642 | 254.3615
| 191.2251 | 4004.5116 | 2958.841 | 928.723 | 0 | 0 | 254.4432 | 237.3812 | 499.1556 | 4550.1431 | 3625.617 | 976.3683 | 2562.6641 | 686.0076 | 254.3615
| 191.2417 | 4004.8603 | 2959.254 | 928.793 | 0 | 0 | 254.7699 | 237.3978 | 499.1723 | 4550.1431 | 3625.677 | 976.1095 | 2562.8379 | 686.0565 | 254.4432
| 191.2584 | 4005.209 | 2959.566 | 928.983 | 0 | 0 | 254.4841 | 237.4145 | 499.1889 | 4550.1431 | 3625.462 | 976.8614 | 2563.0128 | 686.4609 | 254.2799
| 191.2751 | 4005.5566 | 2959.954 | 929.043 | 0 | 0 | 254.2799 | 237.4312 | 499.2056 | 4550.1431 | 3625.3695 | 977.0611 | 2563.1867 | 686.4544 | 254.2799
| 191.2917 | 4005.9054 | 2960.256 | 928.783 | 0 | 0 | 253.5311 | 237.4478 | 499.2223 | 4550.1431 | 3625.267 | 977.0126 | 2563.3636 | 686.6492 | 254.3615
| 191.3084 | 4006.253 | 2960.579 | 928.563 | 0 | 0 | 253.7762 | 237.4645 | 499.2389 | 4550.1431 | 3624.967 | 976.8541 | 2563.5385 | 686.4101 | 254.5657
| 191.3251 | 4006.607 | 2960.881 | 928.803 | 0 | 0 | 254.5249 | 237.4812 | 499.2556 | 4550.1431 | 3624.967 | 976.8541 | 2563.7123 | 686.7035 | 254.239
| 191.3417 | 4006.9567 | 2961.194 | 929.013 | 0 | 0 | 254.8108 | 237.4978 | 499.2723 | 4550.1431 | 3625.217 | 976.8857 | 2563.8862 | 686.7102 | 254.239
| 191.3587 | 4007.3044 | 2961.596 | 929.043 | 0 | 0 | 254.3615 | 237.5145 | 499.2889 | 4550.1431 | 3625.207 | 976.8778 | 2564.06 | 686.809 | 254.3615
| 191.3753 | 4007.6521 | 2961.955 | 929.083 | 0 | 0 | 253.9395 | 237.5312 | 499.3056 | 4550.1431 | 3625.147 | 976.7372 | 2564.2349 | 686.6632 | 254.3207
| 191.392 | 4008.0008 | 2962.257 | 929.093 | 0 | 0 | 253.6537 | 237.5478 | 499.3223 | 4550.1431 | 3622.597 | 979.8095 | 2564.4087 | 686.8068 | 254.2799
| 191.4087 | 4008.3495 | 2962.519 | 929.073 | 0 | 0 | 254.239 | 237.5645 | 499.3389 | 4550.1431 | 3621.427 | 980.6403 | 2564.5857 | 687.0782 | 254.3615
| 191.4253 | 4008.6971 | 2962.872 | 929.053 | 0 | 0 | 254.7291 | 237.5812 | 499.3556 | 4550.1431 | 3622.9345 | 979.2041 | 2564.7595 | 687.1493 | 254.3615
| 191.442 | 4009.0458 | 2963.204 | 928.993 | 0 | 0 | 254.5657 | 237.5978 | 499.3723 | 4550.1431 | 3622.947 | 979.3404 | 2564.9344 | 687.2379 | 254.2799
| 191.4587 | 4009.3998 | 2963.596 | 928.763 | 0 | 0 | 254.4024 | 237.6145 | 499.3889 | 4550.1431 | 3623.612 | 978.5941 | 2565.1082 | 687.2385 | 254.3207
| 191.4753 | 4009.7475 | 2963.834 | 928.853 | 0 | 0 | 254.3615 | 237.6312 | 499.4056 | 4550.1431 | 3622.567 | 979.4904 | 2565.2821 | 687.1444 | 254.2799
| 191.492 | 4010.0951 | 2964.127 | 928.873 | 0 | 0 | 254.6474 | 237.6478 | 499.4223 | 4550.1431 | 3625.197 | 977.1755 | 2565.4559 | 687.0892 | 254.4024
| 191.5087 | 4010.4438 | 2964.489 | 928.823 | 0 | 0 | 254.9877 | 237.6645 | 499.4389 | 4550.1431 | 3625.257 | 977.2388 | 2565.6329 | 687.2301 | 254.4024
| 191.5253 | 4010.7925 | 2964.862 | 928.753 | 0 | 0 | 254.4024 | 237.6812 | 499.4556 | 4550.1431 | 3625.267 | 976.8716 | 2565.8077 | 687.2371 | 254.4432
| 191.542 | 4011.1413 | 2965.094 | 929.053 | 0 | 0 | 254.0212 | 237.6978 | 499.4723 | 4550.1431 | 3625.317 | 977.1887 | 2565.9816 | 687.1871 | 254.4432
| 191.5587 | 4011.4942 | 2965.467 | 928.933 | 0 | 0 | 254.5249 | 237.7145 | 499.4889 | 4550.1431 | 3623.947 | 978.777 | 2566.1554 | 687.4994 | 254.4432
| 191.5753 | 4011.8418 | 2965.765 | 929.093 | 0 | 0 | 254.5657 | 237.7312 | 499.5056 | 4550.1431 | 3623.055 | 979.7261 | 2566.3303 | 687.5996 | 254.4432
| 191.592 | 4012.1916 | 2966.187 | 928.963 | 0 | 0 | 254.4024 | 237.7478 | 499.5223 | 4550.1431 | 3622.001 | 980.475 | 2566.5041 | 687.3549 | 254.5249
| 191.6087 | 4012.5392 | 2966.42 | 929.083 | 0 | 0 | 254.0757 | 237.7645 | 499.5389 | 4550.1431 | 3620.627 | 981.9184 | 2566.678 | 687.5415 | 254.4024
| 191.6253 | 4012.8869 | 2966.792 | 929.063 | 0 | 0 | 253.7762 | 237.7812 | 499.5556 | 4550.1431 | 3620.117 | 982.1684 | 2566.8518 | 687.348 | 254.4432
| 191.642 | 4013.2367 | 2967.005 | 929.163 | 0 | 0 | 254.3207 | 237.7978 | 499.5723 | 4550.1431 | 3619.997 | 982.0863 | 2567.0288 | 687.7403 | 254.4432
| 191.6587 | 4013.5843 | 2967.507 | 928.973 | 0 | 0 | 254.6474 | 237.8145 | 499.5889 | 4550.1431 | 3619.827 | 982.4188 | 2567.2036 | 687.8446 | 254.4841
| 191.6753 | 4013.932 | 2967.695 | 929.203 | 0 | 0 | 254.6883 | 237.8312 | 499.6056 | 4550.1431 | 3619.797 | 982.7484 | 2567.3775 | 688.0428 | 254.4841
| 191.692 | 4014.2859 | 2968.107 | 929.123 | 0 | 0 | 254.6066 | 237.8478 | 499.6223 | 4550.1431 | 3619.767 | 982.3856 | 2567.5513 | 687.891 | 254.4432
| 191.7087 | 4014.6346 | 2968.48 | 929.043 | 0 | 0 | 254.4024 | 237.8645 | 499.6389 | 4550.1431 | 3619.807 | 982.3594 | 2567.7262 | 687.7909 | 254.6066
| 191.7253 | 4014.9823 | 2968.783 | 929.093 | 0 | 0 | 254.239 | 237.8812 | 499.6556 | 4550.1431 | 3619.787 | 982.5083 | 2567.9 | 687.6962 | 254.5657
| 191.742 | 4015.331 | 2969.145 | 929.063 | 0 | 0 | 253.9804 | 237.8978 | 499.6723 | 4550.1431 | 3619.787 | 982.5083 | 2568.0738 | 687.6877 | 254.6066
| 191.7587 | 4015.6797 | 2969.428 | 929.123 | 0 | 0 | 253.8579 | 237.9145 | 499.6889 | 4550.1431 | 3619.807 | 982.4467 | 2568.2508 | 687.8903 | 254.6066
| 191.7753 | 4016.0274 | 2969.776 | 929.233 | 0 | 0 | 253.9395 | 237.9312 | 499.7056 | 4550.1431 | 3619.907 | 982.5745 | 2568.4257 | 687.7434 | 254.4432
| 191.792 | 4016.3813 | 2970.198 | 929.003 | 0 | 0 | 253.9804 | 237.9478 | 499.7223 | 4550.1431 | 3619.857 | 982.8128 | 2568.5995 | 688.2504 | 254.5249
| 191.8087 | 4016.729 | 2970.471 | 929.063 | 0 | 0 | 254.1982 | 237.9645 | 499.7389 | 4550.1431 | 3620.227 | 982.314 | 2568.7734 | 688.489 | 254.4841
| 191.8253 | 4017.0777 | 2970.773 | 929.103 | 0 | 0 | 254.4432 | 237.9812 | 499.7556 | 4550.1431 | 3620.457 | 982.225 | 2568.9472 | 688.2811 | 254.6066
| 191.842 | 4017.4254 | 2971.176 | 928.963 | 0 | 0 | 254.3615 | 237.9978 | 499.7723 | 4550.1431 | 3620.677 | 981.4082 | 2569.121 | 688.3385 | 254.3207
| 191.8587 | 4017.7741 | 2971.398 | 929.103 | 0 | 0 | 254.4841 | 238.0145 | 499.7889 | 4550.1431 | 3620.737 | 981.7226 | 2569.298 | 688.3311 | 254.3207
| 191.8753 | 4018.1217 | 2971.801 | 929.063 | 0 | 0 | 254.7291 | 238.0312 | 499.8056 | 4550.1431 | 3620.717 | 981.9032 | 2569.4729 | 688.0907 | 254.3615
| 191.892 | 4018.4757 | 2972.179 | 929.003 | 0 | 0 | 254.6474 | 238.0478 | 499.8223 | 4550.1431 | 3620.757 | 981.5916 | 2569.6467 | 688.685 | 254.4024
| 191.9087 | 4018.8244 | 2972.422 | 929.053 | 0 | 0 | 254.1982 | 238.0645 | 499.8389 | 4550.1431 | 3620.797 | 981.5834 | 2569.8205 | 688.3877 | 254.6066
| 191.9253 | 4019.1721 | 2972.834 | 928.993 | 0 | 0 | 254.239 | 238.0812 | 499.8556 | 4550.1431 | 3620.737 | 981.5246 | 2569.9944 | 688.5783 | 254.4841
| 191.942 | 4019.5197 | 2973.097 | 929.073 | 0 | 0 | 254.0212 | 238.0978 | 499.8723 | 4550.1431 | 3620.767 | 981.8334 | 2570.1682 | 688.633 | 254.5249
| 191.9587 | 4019.8684 | 2973.399 | 929.123 | 0 | 0 | 254.7699 | 238.1145 | 499.8889 | 4550.1431 | 3620.767 | 981.5618 | 2570.3452 | 688.9235 | 254.4841
| 191.9753 | 4020.2161 | 2973.762 | 928.993 | 0 | 0 | 254.7291 | 238.1312 | 499.9056 | 4550.1431 | 3620.797 | 981.7022 | 2570.5201 | 688.7306 | 254.5657
| 191.992 | 4020.5711 | 2974.164 | 928.913 | 0 | 0 | 254.3615 | 238.1478 | 499.9223 | 4550.1431 | 3620.797 | 981.4823 | 2570.6939 | 688.4853 | 254.5249
| 192.0087 | 4020.9188 | 2974.373 | 929.093 | 0 | 0 | 254.0757 | 238.1645 | 499.9389 | 4550.1431 | 3622.011 | 980.6268 | 2570.8677 | 688.7342 | 254.5249
| 192.0253 | 4021.2675 | 2974.795 | 929.023 | 0 | 0 | 254.239 | 238.1812 | 499.9556 | 4550.1431 | 3622.463 | 979.5789 | 2571.0415 | 688.7383 | 254.5249
| 192.042 | 4021.6151 | 2975.088 | 929.043 | 0 | 0 | 254.8652 | 238.1978 | 499.9723 | 4550.1431 | 3624.447 | 977.6641 | 2571.2164 | 688.6876 | 254.5657
| 192.0587 | 4021.9628 | 2975.451 | 928.993 | 0 | 0 | 254.3615 | 238.2145 | 499.9889 | 4550.1431 | 3623.247 | 978.9849 | 2571.3934 | 688.7434 | 254.3207
| 192.0753 | 4022.3115 | 2975.763 | 929.033 | 0 | 0 | 254.0757 | 238.2312 | 500.0056 | 4550.1431 | 3623.027 | 979.2029 | 2571.5672 | 688.7919 | 254.3207
| 192.092 | 4022.6655 | 2976.086 | 929.073 | 0 | 0 | 253.817 | 238.2478 | 500.0223 | 4550.1431 | 3623.797 | 978.601 | 2571.7411 | 689.1354 | 254.4024
| 192.1087 | 4023.0142 | 2976.418 | 929.163 | 0 | 0 | 253.9804 | 238.2645 | 500.0389 | 4550.1431 | 3623.797 | 978.601 | 2571.9159 | 689.2716 | 254.3615
| 192.1253 | 4023.3618 | 2976.812 | 929.043 | 0 | 0 | 254.4841 | 238.2812 | 500.0556 | 4550.1431 | 3623.543 | 978.6968 | 2572.0898 | 689.2279 | 254.4432
| 192.142 | 4023.7095 | 2977.12 | 929.093 | 0 | 0 | 254.7291 | 238.2978 | 500.0723 | 4550.1431 | 3624.837 | 977.4324 | 2572.2636 | 689.2164 | 254.4841
| 192.1587 | 4024.0582 | 2977.422 | 929.163 | 0 | 0 | 254.5657 | 238.3148 | 500.0892 | 4550.1431 | 3623.427 | 979.0722 | 2572.4374 | 689.17 | 254.5249
| 192.1753 | 4024.4059 | 2977.795 | 929.133 | 0 | 0 | 254.3207 | 238.3314 | 500.1059 | 4550.1431 | 3623.177 | 979.043 | 2572.6155 | 689.3716 | 254.5657
| 192.192 | 4024.7546 | 2978.107 | 929.163 | 0 | 0 | 253.7353 | 238.3481 | 500.1226 | 4550.1431 | 3622.687 | 979.5132 | 2572.7893 | 689.3296 | 254.4841
| 192.2087 | 4025.1085 | 2978.47 | 929.113 | 0 | 0 | 254.0757 | 238.3648 | 500.1392 | 4550.1431 | 3622.887 | 979.3725 | 2572.9631 | 689.1308 | 254.6883
| 192.2253 | 4025.4562 | 2978.772 | 929.193 | 0 | 0 | 254.5249 | 238.3814 | 500.1559 | 4550.1431 | 3623.887 | 978.3231 | 2573.137 | 689.2253 | 254.5249
| 192.242 | 4025.8049 | 2979.16 | 929.363 | 0 | 0 | 254.8108 | 238.3981 | 500.1726 | 4550.1431 | 3623.237 | 978.9929 | 2573.3108 | 689.1749 | 254.4841
| 192.2587 | 4026.1526 | 2979.573 | 929.393 | 0 | 0 | 254.4432 | 238.4148 | 500.1892 | 4550.1431 | 3623.077 | 979.1825 | 2573.4846 | 689.3283 | 254.3615
| 192.2753 | 4026.5013 | 2979.896 | 929.333 | 0 | 0 | 254.0212 | 238.4314 | 500.2059 | 4550.1431 | 3623.107 | 979.202 | 2573.6616 | 689.4779 | 254.2799
| 192.292 | 4026.8552 | 2980.288 | 929.273 | 0 | 0 | 253.7762 | 238.4481 | 500.2226 | 4550.1431 | 3622.997 | 979.5517 | 2573.8365 | 689.5134 | 254.3615
| 192.3087 | 4027.2039 | 2980.521 | 929.313 | 0 | 0 | 253.6537 | 238.4648 | 500.2392 | 4550.1431 | 3624.582 | 977.8677 | 2574.0103 | 689.2645 | 254.5657
| 192.3253 | 4027.5516 | 2980.914 | 929.163 | 0 | 0 | 253.6537 | 238.4814 | 500.2559 | 4550.1431 | 3626.607 | 975.9516 | 2574.1852 | 689.7678 | 254.5249
| 192.342 | 4027.8993 | 2981.236 | 929.193 | 0 | 0 | 254.1165 | 238.4981 | 500.2726 | 4550.1431 | 3628.7995 | 974.1353 | 2574.359 | 689.8006 | 254.4841
| 192.3587 | 4028.248 | 2981.564 | 929.183 | 0 | 0 | 254.1165 | 238.5148 | 500.2892 | 4550.1431 | 3629.147 | 973.073 | 2574.5328 | 689.7598 | 254.4841
| 192.3753 | 4028.5956 | 2981.816 | 929.163 | 0 | 0 | 254.239 | 238.5314 | 500.3059 | 4550.1431 | 3631.177 | 971.4509 | 2574.7067 | 689.6107 | 254.5249
| 192.392 | 4028.9496 | 2982.149 | 928.993 | 0 | 0 | 254.4432 | 238.5481 | 500.3226 | 4550.1431 | 3631.877 | 970.4419 | 2574.8836 | 689.9045 | 254.4841
| 192.4087 | 4029.2972 | 2982.531 | 929.233 | 0 | 0 | 254.6474 | 238.5648 | 500.3392 | 4550.1431 | 3631.497 | 970.9032 | 2575.0585 | 689.7631 | 254.6066
| 192.4253 | 4029.646 | 2982.904 | 929.243 | 0 | 0 | 254.8652 | 238.5814 | 500.3559 | 4550.1431 | 3632.007 | 970.8387 | 2575.2324 | 690.1132 | 254.5249
| 192.442 | 4029.9936 | 2983.287 | 929.243 | 0 | 0 | 254.6883 | 238.5981 | 500.3726 | 4550.1431 | 3632.017 | 970.3217 | 2575.4062 | 689.8671 | 254.6066
| 192.4587 | 4030.3423 | 2983.659 | 929.293 | 0 | 0 | 254.6883 | 238.6148 | 500.3892 | 4550.1431 | 3631.977 | 970.2924 | 2575.58 | 689.9587 | 254.6474
| 192.4753 | 4030.69 | 2984.007 | 929.133 | 0 | 0 | 254.4432 | 238.6314 | 500.4059 | 4550.1431 | 3631.977 | 970.2924 | 2575.7539 | 689.8935 | 254.6474
| 192.492 | 4031.0439 | 2984.279 | 928.973 | 0 | 0 | 254.5657 | 238.6481 | 500.4226 | 4550.1431 | 3632.147 | 970.4291 | 2575.9287 | 690.4095 | 254.5657
| 192.5087 | 4031.3926 | 2984.552 | 929.133 | 0 | 0 | 254.5249 | 238.6648 | 500.4392 | 4550.1431 | 3630.459 | 972.1468 | 2576.1057 | 690.4056 | 254.6474
| 192.5253 | 4031.7403 | 2985.015 | 929.003 | 0 | 0 | 254.5657 | 238.6814 | 500.4559 | 4550.1431 | 3630.0695 | 972.5782 | 2576.2795 | 690.3605 | 254.7291
| 192.542 | 4032.089 | 2985.157 | 929.523 | 0 | 0 | 254.3207 | 238.6981 | 500.4726 | 4550.1431 | 3629.307 | 973.091 | 2576.4544 | 690.3473 | 254.7291
| 192.5587 | 4032.4367 | 2985.62 | 929.303 | 0 | 0 | 254.4432 | 238.7148 | 500.4892 | 4550.1431 | 3626.847 | 975.4719 | 2576.6282 | 690.3488 | 254.8108
| 192.5753 | 4032.7843 | 2985.998 | 929.313 | 0 | 0 | 254.3207 | 238.7314 | 500.5059 | 4550.1431 | 3625.6395 | 976.9785 | 2576.8021 | 690.546 | 254.8108
| 192.5923 | 4033.1331 | 2986.29 | 929.233 | 0 | 0 | 254.239 | 238.7481 | 500.5226 | 4550.1431 | 3625.131 | 977.2296 | 2576.977 | 690.4518 | 254.8108
| 192.6089 | 4033.487 | 2986.633 | 929.143 | 0 | 0 | 254.3207 | 238.7648 | 500.5392 | 4550.1431 | 3623.257 | 979.0838 | 2577.1508 | 690.7146 | 254.7291
| 192.6256 | 4033.8347 | 2986.975 | 928.993 | 0 | 0 | 254.3207 | 238.7814 | 500.5559 | 4550.1431 | 3623.147 | 979.669 | 2577.3278 | 690.3127 | 254.6883
| 192.6423 | 4034.1834 | 2987.238 | 929.063 | 0 | 0 | 254.3615 | 238.7981 | 500.5726 | 4550.1431 | 3623.097 | 979.2813 | 2577.5026 | 690.6604 | 254.7699
| 192.6589 | 4034.531 | 2987.56 | 929.123 | 0 | 0 | 254.3207 | 238.8148 | 500.5892 | 4550.1431 | 3623.137 | 979.3303 | 2577.6765 | 690.5144 | 254.8108
| 192.6756 | 4034.8798 | 2987.933 | 929.083 | 0 | 0 | 254.3615 | 238.8314 | 500.6059 | 4550.1431 | 3623.107 | 979.808 | 2577.8503 | 690.4602 | 254.6066
| 192.6923 | 4035.2285 | 2988.206 | 929.273 | 0 | 0 | 254.1982 | 238.8481 | 500.6226 | 4550.1431 | 3623.137 | 979.6592 | 2578.0241 | 691.0207 | 254.6883
| 192.7089 | 4035.5824 | 2988.609 | 929.163 | 0 | 0 | 254.4432 | 238.8648 | 500.6392 | 4550.1431 | 3623.012 | 979.5542 | 2578.199 | 691.001 | 254.6883
| 192.7256 | 4035.9301 | 2988.887 | 929.193 | 0 | 0 | 254.4841 | 238.8814 | 500.6559 | 4550.1431 | 3622.397 | 980.4487 | 2578.376 | 691.0929 | 254.6474
| 192.7423 | 4036.2788 | 2989.25 | 929.123 | 0 | 0 | 254.3615 | 238.8981 | 500.6726 | 4550.1431 | 3623.087 | 979.531 | 2578.5498 | 691.1347 | 254.7291
| 192.7589 | 4036.6264 | 2989.512 | 929.293 | 0 | 0 | 254.5249 | 238.9148 | 500.6892 | 4550.1431 | 3623.207 | 979.1734 | 2578.7237 | 691.087 | 254.8652
| 192.7756 | 4036.9752 | 2989.805 | 929.343 | 0 | 0 | 254.6066 | 238.9314 | 500.7059 | 4550.1431 | 3623.217 | 979.2404 | 2578.8985 | 690.7985 | 254.7699
| 192.7923 | 4037.3228 | 2990.248 | 929.273 | 0 | 0 | 254.5657 | 238.9481 | 500.7226 | 4550.1431 | 3623.147 | 979.4908 | 2579.0724 | 690.9463 | 254.6474
| 192.8089 | 4037.6715 | 2990.54 | 929.423 | 0 | 0 | 254.5657 | 238.9648 | 500.7392 | 4550.1431 | 3623.167 | 979.8099 | 2579.2462 | 690.9031 | 254.7699
| 192.8256 | 4038.0255 | 2990.868 | 929.453 | 0 | 0 | 254.5249 | 238.9814 | 500.7559 | 4550.1431 | 3622.737 | 979.9084 | 2579.4211 | 691.2415 | 254.5249
| 192.8423 | 4038.3742 | 2991.24 | 929.503 | 0 | 0 | 254.5657 | 238.9981 | 500.7726 | 4550.1431 | 3623.009 | 979.8763 | 2579.5949 | 691.2045 | 254.5249
| 192.8589 | 4038.7219 | 2991.563 | 929.413 | 0 | 0 | 254.7291 | 239.0148 | 500.7892 | 4550.1431 | 3623.009 | 979.8763 | 2579.7719 | 691.4849 | 254.5657
| 192.8756 | 4039.0695 | 2991.945 | 929.283 | 0 | 0 | 254.7291 | 239.0314 | 500.8059 | 4550.1431 | 3622.983 | 979.7118 | 2579.9468 | 691.3865 | 254.8652
| 192.8923 | 4039.4193 | 2992.188 | 929.233 | 0 | 0 | 254.6883 | 239.0481 | 500.8226 | 4550.1431 | 3622.967 | 979.5223 | 2580.1206 | 691.2456 | 254.6474
| 192.9089 | 4039.7669 | 2992.51 | 929.303 | 0 | 0 | 254.8652 | 239.0648 | 500.8392 | 4550.1431 | 3623.027 | 979.5194 | 2580.2944 | 691.7946 | 254.7291
| 192.9256 | 4040.1209 | 2992.898 | 929.323 | 0 | 0 | 254.9469 | 239.0814 | 500.8559 | 4550.1431 | 3623.017 | 979.6307 | 2580.4693 | 691.5992 | 254.8652
| 192.9423 | 4040.4685 | 2993.2 | 929.483 | 0 | 0 | 254.6474 | 239.0981 | 500.8726 | 4550.1431 | 3623.017 | 979.9772 | 2580.6431 | 691.1516 | 254.9469
| 192.9589 | 4040.8173 | 2993.603 | 929.343 | 0 | 0 | 254.7699 | 239.1148 | 500.8892 | 4550.1431 | 3623.017 | 980.0267 | 2580.817 | 691.4457 | 254.8652
| 192.9756 | 4041.166 | 2993.836 | 929.533 | 0 | 0 | 254.8108 | 239.1314 | 500.9059 | 4550.1431 | 3622.907 | 979.9585 | 2580.9918 | 691.6443 | 254.4841
| 192.9923 | 4041.5147 | 2994.289 | 929.373 | 0 | 0 | 254.7699 | 239.1481 | 500.9226 | 4550.1431 | 3622.967 | 979.9405 | 2581.1688 | 691.5386 | 254.6883
| 193.0089 | 4041.8623 | 2994.561 | 929.533 | 0 | 0 | 254.7699 | 239.1648 | 500.9392 | 4550.1431 | 3621.977 | 981.3268 | 2581.3426 | 691.9878 | 254.7291
| 193.0256 | 4042.2111 | 2994.914 | 929.533 | 0 | 0 | 254.7291 | 239.1814 | 500.9559 | 4550.1431 | 3622.4487 | 980.7264 | 2581.5165 | 692.0286 | 254.5249
| 193.0423 | 4042.5587 | 2995.197 | 929.593 | 0 | 0 | 254.7291 | 239.1981 | 500.9726 | 4550.1431 | 3621.877 | 981.3999 | 2581.6903 | 691.8865 | 254.6066
| 193.0589 | 4042.9127 | 2995.665 | 929.483 | 0 | 0 | 254.6066 | 239.2148 | 500.9892 | 4550.1431 | 3622.577 | 980.2711 | 2581.8652 | 691.7907 | 254.6066
| 193.0756 | 4043.2614 | 2995.887 | 929.493 | 0 | 0 | 254.5657 | 239.2314 | 501.0059 | 4550.1431 | 3622.387 | 980.298 | 2582.039 | 692.0844 | 254.6474
| 193.0923 | 4043.6101 | 2996.219 | 929.673 | 0 | 0 | 254.6066 | 239.2481 | 501.0226 | 4550.1431 | 3622.687 | 980.1413 | 2582.2129 | 692.2809 | 254.6883
| 193.1089 | 4043.9588 | 2996.572 | 929.623 | 0 | 0 | 254.5657 | 239.2648 | 501.0392 | 4550.1431 | 3622.677 | 980.4881 | 2582.3898 | 692.1816 | 254.7699
| 193.1256 | 4044.3065 | 2996.924 | 929.383 | 0 | 0 | 254.6474 | 239.2814 | 501.0559 | 4550.1431 | 3622.677 | 980.2528 | 2582.5637 | 692.2893 | 254.7291
| 193.1423 | 4044.6541 | 2997.157 | 929.403 | 0 | 0 | 254.8108 | 239.2981 | 501.0726 | 4550.1431 | 3622.677 | 980.3817 | 2582.7385 | 692.1888 | 254.7699
| 193.1589 | 4045.0028 | 2997.51 | 929.323 | 0 | 0 | 254.3615 | 239.3148 | 501.0892 | 4550.1431 | 3622.707 | 980.2129 | 2582.9124 | 691.8954 | 254.7699
| 193.1756 | 4045.3568 | 2997.968 | 929.263 | 0 | 0 | 253.8579 | 239.3314 | 501.1059 | 4550.1431 | 3622.497 | 980.2992 | 2583.0862 | 692.2847 | 254.7699
| 193.1923 | 4045.7044 | 2998.2 | 929.373 | 0 | 0 | 253.572 | 239.3481 | 501.1226 | 4550.1431 | 3622.727 | 980.2103 | 2583.26 | 692.5269 | 254.9469
| 193.2089 | 4046.0532 | 2998.563 | 929.273 | 0 | 0 | 253.6537 | 239.3648 | 501.1392 | 4550.1431 | 3622.747 | 980.354 | 2583.437 | 692.1803 | 254.5249
| 193.2256 | 4046.4019 | 2998.805 | 929.443 | 0 | 0 | 253.7762 | 239.3814 | 501.1559 | 4550.1431 | 3622.427 | 980.4781 | 2583.6119 | 692.4171 | 254.6883
| 193.2423 | 4046.7506 | 2999.157 | 929.433 | 0 | 0 | 253.9804 | 239.3981 | 501.1726 | 4550.1431 | 3621.872 | 981.3427 | 2583.7857 | 692.8267 | 254.5249
| 193.2589 | 4047.0982 | 2999.465 | 929.543 | 0 | 0 | 253.9804 | 239.4148 | 501.1892 | 4550.1431 | 3620.957 | 982.2649 | 2583.9595 | 692.9263 | 254.6066
| 193.2756 | 4047.4469 | 2999.888 | 929.373 | 0 | 0 | 254.0757 | 239.4314 | 501.2059 | 4550.1431 | 3621.137 | 982.0678 | 2584.1334 | 692.7838 | 254.6474
| 193.2923 | 4047.8009 | 3000.19 | 929.523 | 0 | 0 | 254.239 | 239.4481 | 501.2226 | 4550.1431 | 3621.137 | 982.0678 | 2584.3083 | 693.0215 | 254.7291
| 193.3089 | 4048.1486 | 3000.483 | 929.563 | 0 | 0 | 254.6883 | 239.4648 | 501.2392 | 4550.1431 | 3621.237 | 981.5592 | 2584.4852 | 692.7811 | 254.6883
| 193.3256 | 4048.4973 | 3000.885 | 929.593 | 0 | 0 | 254.7699 | 239.4814 | 501.2559 | 4550.1431 | 3621.237 | 982.1362 | 2584.6591 | 692.9597 | 254.5657
| 193.3423 | 4048.8449 | 3001.238 | 929.613 | 0 | 0 | 254.3615 | 239.4981 | 501.2726 | 4550.1431 | 3622.007 | 980.794 | 2584.8329 | 692.9133 | 254.6474
| 193.3589 | 4049.1936 | 3001.511 | 929.693 | 0 | 0 | 254.1165 | 239.5148 | 501.2892 | 4550.1431 | 3622.847 | 980.2561 | 2585.0067 | 693.0082 | 254.7699
| 193.3756 | 4049.5413 | 3001.903 | 929.633 | 0 | 0 | 253.8579 | 239.5317 | 501.3062 | 4550.1431 | 3622.827 | 980.3084 | 2585.1806 | 693.0582 | 254.7699
| 193.3923 | 4049.8953 | 3002.251 | 929.623 | 0 | 0 | 253.9804 | 239.5484 | 501.3228 | 4550.1431 | 3622.947 | 979.9779 | 2585.3554 | 693.0633 | 254.7291
| 193.4089 | 4050.244 | 3002.654 | 929.663 | 0 | 0 | 254.0212 | 239.5651 | 501.3395 | 4550.1431 | 3623.057 | 980.2567 | 2585.5293 | 692.9035 | 254.8108
| 193.4256 | 4050.5916 | 3002.967 | 929.673 | 0 | 0 | 254.8652 | 239.5817 | 501.3562 | 4550.1431 | 3623.147 | 980.3083 | 2585.7062 | 692.7626 | 254.7291
| 193.4423 | 4050.9403 | 3003.279 | 929.653 | 0 | 0 | 254.7291 | 239.5984 | 501.3728 | 4550.1431 | 3622.987 | 979.9577 | 2585.8811 | 692.9124 | 254.7699
| 193.4589 | 4051.289 | 3003.702 | 929.673 | 0 | 0 | 254.5249 | 239.6151 | 501.3895 | 4550.1431 | 3623.067 | 979.7589 | 2586.055 | 693.0064 | 254.7291
| 193.4756 | 4051.6367 | 3003.984 | 929.593 | 0 | 0 | 254.1165 | 239.6317 | 501.4062 | 4550.1431 | 3622.827 | 980.2959 | 2586.2288 | 692.9093 | 254.7699
| 193.4923 | 4051.9854 | 3004.392 | 929.423 | 0 | 0 | 253.817 | 239.6484 | 501.4228 | 4550.1431 | 3622.667 | 980.5801 | 2586.4026 | 692.8898 | 254.9061
| 193.5089 | 4052.3394 | 3004.624 | 929.483 | 0 | 0 | 254.0212 | 239.6651 | 501.4395 | 4550.1431 | 3621.267 | 982.4926 | 2586.5775 | 693.6137 | 254.7699
| 193.5256 | 4052.687 | 3005.007 | 929.403 | 0 | 0 | 254.1574 | 239.6817 | 501.4562 | 4550.1431 | 3620.657 | 982.8747 | 2586.7545 | 693.7661 | 254.7291
| 193.5423 | 4053.0357 | 3005.3 | 929.393 | 0 | 0 | 254.3207 | 239.6984 | 501.4728 | 4550.1431 | 3620.657 | 982.8747 | 2586.9283 | 693.8648 | 254.7699
| 193.5589 | 4053.3834 | 3005.563 | 929.453 | 0 | 0 | 254.9061 | 239.7151 | 501.4895 | 4550.1431 | 3620.787 | 982.5636 | 2587.1021 | 693.8624 | 254.5657
| 193.5756 | 4053.7321 | 3005.955 | 929.583 | 0 | 0 | 254.9061 | 239.7317 | 501.5062 | 4550.1431 | 3620.897 | 982.5356 | 2587.276 | 694.2549 | 254.7699
| 193.5923 | 4054.0798 | 3006.347 | 929.653 | 0 | 0 | 254.8108 | 239.7484 | 501.5228 | 4550.1431 | 3620.987 | 982.2376 | 2587.4498 | 694.0598 | 254.6883
| 193.6089 | 4054.4285 | 3006.725 | 929.733 | 0 | 0 | 254.6883 | 239.7651 | 501.5395 | 4550.1431 | 3620.997 | 982.2744 | 2587.6247 | 694.256 | 254.6474
| 193.6256 | 4054.7824 | 3007.108 | 929.553 | 0 | 0 | 254.6883 | 239.7817 | 501.5562 | 4550.1431 | 3621.057 | 982.4648 | 2587.7985 | 694.3363 | 254.7291
| 193.6423 | 4055.1311 | 3007.35 | 929.503 | 0 | 0 | 254.4024 | 239.7984 | 501.5728 | 4550.1431 | 3621.317 | 982.294 | 2587.9755 | 694.2854 | 254.6883
| 193.6589 | 4055.4799 | 3007.593 | 929.503 | 0 | 0 | 254.2799 | 239.8151 | 501.5895 | 4550.1431 | 3621.657 | 981.8124 | 2588.1493 | 694.1429 | 254.8108
| 193.6756 | 4055.8286 | 3007.996 | 929.383 | 0 | 0 | 254.7291 | 239.8317 | 501.6062 | 4550.1431 | 3621.677 | 981.3568 | 2588.3242 | 694.4896 | 254.9061
| 193.6923 | 4056.1762 | 3008.379 | 929.523 | 0 | 0 | 254.5249 | 239.8484 | 501.6228 | 4550.1431 | 3621.797 | 981.5239 | 2588.498 | 694.2911 | 254.6883
| 193.7089 | 4056.5249 | 3008.751 | 929.703 | 0 | 0 | 254.4024 | 239.8651 | 501.6395 | 4550.1431 | 3621.817 | 981.2069 | 2588.6719 | 694.3379 | 254.9061
| 193.7256 | 4056.8737 | 3009.054 | 929.703 | 0 | 0 | 254.4024 | 239.8817 | 501.6562 | 4550.1431 | 3621.797 | 981.6922 | 2588.8457 | 694.1903 | 254.8652
| 193.7423 | 4057.2213 | 3009.312 | 929.773 | 0 | 0 | 254.1165 | 239.8984 | 501.6728 | 4550.1431 | 3621.847 | 981.1967 | 2589.0227 | 694.1915 | 254.6066
| 193.7589 | 4057.5753 | 3009.755 | 929.563 | 0 | 0 | 253.9804 | 239.9151 | 501.6895 | 4550.1431 | 3621.787 | 981.5862 | 2589.1975 | 694.2907 | 254.6883
| 193.7756 | 4057.924 | 3009.988 | 929.563 | 0 | 0 | 253.817 | 239.9317 | 501.7062 | 4550.1431 | 3621.877 | 981.407 | 2589.3714 | 694.433 | 254.6883
| 193.7923 | 4058.2716 | 3010.32 | 929.563 | 0 | 0 | 254.3207 | 239.9484 | 501.7228 | 4550.1431 | 3621.857 | 981.7044 | 2589.5452 | 694.0371 | 254.7699
| 193.8092 | 4058.6203 | 3010.693 | 929.363 | 0 | 0 | 254.3615 | 239.9651 | 501.7395 | 4550.1431 | 3621.897 | 981.4041 | 2589.719 | 694.1943 | 254.7699
| 193.8259 | 4058.968 | 3010.945 | 929.533 | 0 | 0 | 254.8108 | 239.9817 | 501.7562 | 4550.1431 | 3621.937 | 981.2156 | 2589.8939 | 694.2401 | 254.8652
| 193.8426 | 4059.3157 | 3011.288 | 929.683 | 0 | 0 | 254.6883 | 239.9984 | 501.7728 | 4550.1431 | 3621.947 | 981.3541 | 2590.0709 | 694.389 | 254.7699
| 193.8592 | 4059.6696 | 3011.626 | 929.683 | 0 | 0 | 254.5657 | 240.0151 | 501.7895 | 4550.1431 | 3621.947 | 981.4361 | 2590.2447 | 694.2861 | 254.8652
| 193.8759 | 4060.0183 | 3012.059 | 929.353 | 0 | 0 | 254.4432 | 240.0317 | 501.8062 | 4550.1431 | 3621.167 | 982.8138 | 2590.4185 | 694.5089 | 254.8108
| 193.8926 | 4060.366 | 3012.361 | 929.553 | 0 | 0 | 254.3207 | 240.0484 | 501.8228 | 4550.1431 | 3621.167 | 982.8138 | 2590.5924 | 694.7045 | 254.7699
| 193.9092 | 4060.7137 | 3012.654 | 929.663 | 0 | 0 | 254.1165 | 240.0651 | 501.8395 | 4550.1431 | 3620.377 | 983.2072 | 2590.7662 | 694.8014 | 254.3615
| 193.9259 | 4061.0634 | 3012.986 | 929.683 | 0 | 0 | 254.1165 | 240.0817 | 501.8562 | 4550.1431 | 3620.837 | 982.4867 | 2590.9411 | 695.0491 | 254.6883
| 193.9426 | 4061.4121 | 3013.339 | 929.713 | 0 | 0 | 253.7353 | 240.0984 | 501.8728 | 4550.1431 | 3620.937 | 982.7829 | 2591.1181 | 694.7996 | 254.5657
| 193.9592 | 4061.7608 | 3013.591 | 929.723 | 0 | 0 | 254.0212 | 240.1151 | 501.8895 | 4550.1431 | 3620.967 | 982.8817 | 2591.2919 | 695.1415 | 254.6474
| 193.9759 | 4062.1085 | 3014.009 | 929.623 | 0 | 0 | 253.9804 | 240.1317 | 501.9062 | 4550.1431 | 3621.047 | 982.8216 | 2591.4657 | 695.1989 | 254.6066
| 193.9926 | 4062.4624 | 3014.312 | 929.753 | 0 | 0 | 254.0212 | 240.1484 | 501.9228 | 4550.1431 | 3621.087 | 982.8509 | 2591.6406 | 695.1418 | 254.7699
| 194.0092 | 4062.8112 | 3014.674 | 929.613 | 0 | 0 | 253.9395 | 240.1651 | 501.9395 | 4550.1431 | 3621.107 | 982.7715 | 2591.8144 | 695.2866 | 254.7699
| 194.0259 | 4063.1588 | 3014.996 | 929.683 | 0 | 0 | 253.8987 | 240.1817 | 501.9562 | 4550.1431 | 3621.117 | 982.5504 | 2591.9893 | 695.3886 | 254.8652
| 194.0426 | 4063.5065 | 3015.199 | 929.813 | 0 | 0 | 253.9804 | 240.1984 | 501.9728 | 4550.1431 | 3621.157 | 982.2459 | 2592.1631 | 695.2451 | 254.7699
| 194.0592 | 4063.8552 | 3015.522 | 929.853 | 0 | 0 | 254.1165 | 240.2151 | 501.9895 | 4550.1431 | 3621.177 | 982.4469 | 2592.337 | 695.3953 | 254.7291
| 194.0759 | 4064.2091 | 3015.98 | 929.753 | 0 | 0 | 254.6474 | 240.2317 | 502.0062 | 4550.1431 | 3621.207 | 982.2921 | 2592.514 | 695.5443 | 254.8652
| 194.0926 | 4064.5579 | 3016.232 | 929.863 | 0 | 0 | 254.6474 | 240.2484 | 502.0228 | 4550.1431 | 3621.197 | 982.2724 | 2592.6878 | 695.4915 | 254.7699
| 194.1092 | 4064.9055 | 3016.565 | 929.943 | 0 | 0 | 254.7291 | 240.2651 | 502.0395 | 4550.1431 | 3621.147 | 982.7909 | 2592.8627 | 695.6278 | 254.7291
| 194.1259 | 4065.2542 | 3016.947 | 929.933 | 0 | 0 | 254.8652 | 240.2817 | 502.0562 | 4550.1431 | 3621.177 | 982.6191 | 2593.0365 | 695.5861 | 254.6474
| 194.1426 | 4065.6019 | 3017.169 | 930.023 | 0 | 0 | 254.7699 | 240.2984 | 502.0728 | 4550.1431 | 3620.997 | 982.512 | 2593.2103 | 695.6859 | 254.7699
| 194.1592 | 4065.9496 | 3017.612 | 929.913 | 0 | 0 | 254.7291 | 240.3151 | 502.0895 | 4550.1431 | 3621.057 | 982.7886 | 2593.3842 | 695.8819 | 254.6474
| 194.1759 | 4066.2983 | 3017.96 | 930.033 | 0 | 0 | 254.7291 | 240.3317 | 502.1062 | 4550.1431 | 3621.007 | 982.7693 | 2593.5611 | 695.7761 | 254.7291
| 194.1926 | 4066.6522 | 3018.303 | 929.993 | 0 | 0 | 254.5657 | 240.3484 | 502.1228 | 4550.1431 | 3621.027 | 982.7097 | 2593.735 | 695.8306 | 254.8108
| 194.2092 | 4066.9999 | 3018.526 | 929.973 | 0 | 0 | 254.6066 | 240.3651 | 502.1395 | 4550.1431 | 3621.027 | 982.7691 | 2593.9098 | 695.8329 | 254.8652
| 194.2259 | 4067.3486 | 3018.928 | 929.693 | 0 | 0 | 254.4432 | 240.3817 | 502.1562 | 4550.1431 | 3621.007 | 982.5218 | 2594.0837 | 695.7799 | 254.7699
| 194.2426 | 4067.6973 | 3019.16 | 929.833 | 0 | 0 | 254.4432 | 240.3984 | 502.1728 | 4550.1431 | 3621.097 | 982.6397 | 2594.2575 | 695.8772 | 254.6883
| 194.2592 | 4068.046 | 3019.583 | 929.593 | 0 | 0 | 254.4432 | 240.4151 | 502.1895 | 4550.1431 | 3621.087 | 982.6398 | 2594.4313 | 695.9266 | 254.7699
| 194.2759 | 4068.3937 | 3019.755 | 929.883 | 0 | 0 | 254.239 | 240.4317 | 502.2062 | 4550.1431 | 3621.127 | 982.6493 | 2594.6083 | 696.3706 | 254.7291
| 194.2926 | 4068.7424 | 3020.083 | 930.043 | 0 | 0 | 254.0757 | 240.4484 | 502.2228 | 4550.1431 | 3621.097 | 982.5803 | 2594.7832 | 695.9361 | 254.9061
| 194.3092 | 4069.0963 | 3020.456 | 929.963 | 0 | 0 | 254.1574 | 240.4651 | 502.2395 | 4550.1431 | 3621.047 | 982.6897 | 2594.957 | 696.1295 | 254.6883
| 194.3259 | 4069.445 | 3020.849 | 929.903 | 0 | 0 | 254.1982 | 240.4817 | 502.2562 | 4550.1431 | 3621.037 | 982.6997 | 2595.1309 | 696.1277 | 254.6066
| 194.3426 | 4069.7927 | 3021.152 | 930.023 | 0 | 0 | 253.9804 | 240.4984 | 502.2728 | 4550.1431 | 3621.017 | 982.7296 | 2595.3057 | 696.0261 | 254.8652
| 194.3592 | 4070.1404 | 3021.524 | 930.043 | 0 | 0 | 253.8579 | 240.5151 | 502.2895 | 4550.1431 | 3621.037 | 982.67 | 2595.4796 | 696.0785 | 254.8652
| 194.3759 | 4070.4891 | 3021.927 | 929.973 | 0 | 0 | 253.7762 | 240.5317 | 502.3062 | 4550.1431 | 3621.087 | 982.6992 | 2595.6534 | 695.9774 | 254.7291
| 194.3926 | 4070.8378 | 3022.179 | 930.013 | 0 | 0 | 253.7762 | 240.5484 | 502.3228 | 4550.1431 | 3621.077 | 982.6399 | 2595.8283 | 696.1753 | 254.8108
| 194.4092 | 4071.1854 | 3022.447 | 930.063 | 0 | 0 | 253.9395 | 240.5651 | 502.3395 | 4550.1431 | 3621.177 | 982.629 | 2596.0052 | 696.4215 | 254.7291
| 194.4259 | 4071.5394 | 3022.78 | 929.983 | 0 | 0 | 254.2799 | 240.5817 | 502.3562 | 4550.1431 | 3621.077 | 982.8379 | 2596.1791 | 696.0314 | 254.5657
| 194.4426 | 4071.8871 | 3023.123 | 929.903 | 0 | 0 | 254.4024 | 240.5984 | 502.3728 | 4550.1431 | 3621.097 | 982.709 | 2596.3529 | 696.4782 | 254.6066
| 194.4592 | 4072.2347 | 3023.445 | 929.893 | 0 | 0 | 254.4841 | 240.6151 | 502.3895 | 4550.1431 | 3621.077 | 982.8181 | 2596.5267 | 696.2792 | 254.6883
| 194.4759 | 4072.5834 | 3023.758 | 929.923 | 0 | 0 | 254.8108 | 240.6317 | 502.4062 | 4550.1431 | 3621.067 | 982.6697 | 2596.7016 | 696.4723 | 254.6883
| 194.4926 | 4072.9321 | 3024.12 | 930.003 | 0 | 0 | 254.8652 | 240.6484 | 502.4228 | 4550.1431 | 3621.087 | 982.7388 | 2596.8755 | 696.3784 | 254.7699
| 194.5092 | 4073.2809 | 3024.463 | 930.023 | 0 | 0 | 254.4841 | 240.6651 | 502.4395 | 4550.1431 | 3621.087 | 982.7388 | 2597.0524 | 696.4287 | 254.9469
| 194.5259 | 4073.6285 | 3024.811 | 930.093 | 0 | 0 | 254.1982 | 240.6817 | 502.4562 | 4550.1431 | 3620.937 | 982.8492 | 2597.2263 | 696.6749 | 254.6883
| 194.5426 | 4073.9825 | 3025.173 | 930.193 | 0 | 0 | 253.6945 | 240.6984 | 502.4728 | 4550.1431 | 3621.037 | 982.6997 | 2597.4001 | 696.5765 | 254.6474
| 194.5592 | 4074.3301 | 3025.506 | 930.263 | 0 | 0 | 254.0757 | 240.7151 | 502.4895 | 4550.1431 | 3621.077 | 982.7389 | 2597.575 | 696.671 | 254.7291
| 194.5759 | 4074.6788 | 3025.858 | 930.133 | 0 | 0 | 254.3207 | 240.7317 | 502.5062 | 4550.1431 | 3621.097 | 982.6199 | 2597.7488 | 696.7125 | 254.8108
| 194.5926 | 4075.0275 | 3026.19 | 930.163 | 0 | 0 | 254.4841 | 240.7484 | 502.5228 | 4550.1431 | 3621.137 | 982.6393 | 2597.9237 | 696.4105 | 254.7291
| 194.6092 | 4075.3752 | 3026.502 | 930.123 | 0 | 0 | 254.8108 | 240.7653 | 502.5398 | 4550.1431 | 3621.327 | 982.4889 | 2598.0975 | 696.7567 | 255.0286
| 194.6259 | 4075.7239 | 3026.86 | 930.083 | 0 | 0 | 254.4024 | 240.782 | 502.5564 | 4550.1431 | 3621.477 | 982.2993 | 2598.2745 | 696.5083 | 254.7699
| 194.6426 | 4076.0726 | 3027.143 | 930.083 | 0 | 0 | 253.9804 | 240.7987 | 502.5731 | 4550.1431 | 3621.477 | 982.3983 | 2598.4483 | 696.355 | 254.6474
| 194.6592 | 4076.4213 | 3027.496 | 930.073 | 0 | 0 | 253.817 | 240.8153 | 502.5898 | 4550.1431 | 3621.2395 | 982.5368 | 2598.6221 | 696.5613 | 254.7291
| 194.6759 | 4076.7753 | 3027.838 | 930.013 | 0 | 0 | 253.9395 | 240.832 | 502.6064 | 4550.1431 | 3621.0995 | 982.558 | 2598.796 | 696.6554 | 254.7291
| 194.6926 | 4077.124 | 3028.111 | 930.113 | 0 | 0 | 254.1165 | 240.8487 | 502.6231 | 4550.1431 | 3621.082 | 982.5557 | 2598.9709 | 697.1713 | 254.6066
| 194.7092 | 4077.4717 | 3028.463 | 930.033 | 0 | 0 | 254.4024 | 240.8653 | 502.6398 | 4550.1431 | 3620.677 | 983.3567 | 2599.1447 | 696.8797 | 254.6066
| 194.7259 | 4077.8204 | 3028.811 | 929.983 | 0 | 0 | 254.6883 | 240.882 | 502.6564 | 4550.1431 | 3620.767 | 983.0687 | 2599.3217 | 697.212 | 254.4432
| 194.7426 | 4078.168 | 3029.093 | 930.043 | 0 | 0 | 254.6883 | 240.8987 | 502.6731 | 4550.1431 | 3621.407 | 982.3594 | 2599.4955 | 697.3222 | 254.5657
| 194.7592 | 4078.5167 | 3029.386 | 930.093 | 0 | 0 | 254.9469 | 240.9153 | 502.6898 | 4550.1431 | 3621.607 | 982.1198 | 2599.6693 | 697.2667 | 254.7291
| 194.7759 | 4078.8707 | 3029.799 | 929.953 | 0 | 0 | 254.7291 | 240.932 | 502.7064 | 4550.1431 | 3621.757 | 982.0589 | 2599.8432 | 697.661 | 254.6883
| 194.7926 | 4079.2194 | 3030.132 | 930.023 | 0 | 0 | 254.6883 | 240.9487 | 502.7231 | 4550.1431 | 3621.847 | 981.9194 | 2600.018 | 697.409 | 254.7699
| 194.8092 | 4079.5671 | 3030.455 | 930.043 | 0 | 0 | 254.4024 | 240.9653 | 502.7398 | 4550.1431 | 3621.917 | 981.7999 | 2600.1919 | 697.6589 | 254.7291
| 194.8259 | 4079.9158 | 3030.807 | 930.073 | 0 | 0 | 254.5657 | 240.982 | 502.7564 | 4550.1431 | 3621.887 | 981.8398 | 2600.3688 | 697.3672 | 254.6883
| 194.8426 | 4080.2634 | 3031.08 | 930.173 | 0 | 0 | 254.2799 | 240.9987 | 502.7731 | 4550.1431 | 3621.877 | 981.8993 | 2600.5437 | 697.706 | 254.7699
| 194.8592 | 4080.6122 | 3031.478 | 930.133 | 0 | 0 | 254.4024 | 241.0153 | 502.7898 | 4550.1431 | 3621.957 | 981.7599 | 2600.7176 | 698.0017 | 254.9061
| 194.8759 | 4080.9609 | 3031.78 | 929.943 | 0 | 0 | 254.3615 | 241.032 | 502.8064 | 4550.1431 | 3621.797 | 981.9793 | 2600.8914 | 698.0067 | 254.7291
| 194.8926 | 4081.3148 | 3032.143 | 930.023 | 0 | 0 | 254.2799 | 241.0487 | 502.8231 | 4550.1431 | 3621.557 | 982.2193 | 2601.0652 | 698.0525 | 254.8108
| 194.9092 | 4081.6625 | 3032.456 | 930.293 | 0 | 0 | 254.2799 | 241.0653 | 502.8398 | 4550.1431 | 3621.657 | 982.0698 | 2601.2401 | 698.0116 | 254.7699
| 194.9259 | 4082.0101 | 3032.869 | 930.303 | 0 | 0 | 254.1165 | 241.082 | 502.8564 | 4550.1431 | 3621.447 | 982.3194 | 2601.4139 | 697.7545 | 254.4841
| 194.9426 | 4082.3578 | 3033.241 | 930.283 | 0 | 0 | 254.4024 | 241.0987 | 502.8731 | 4550.1431 | 3621.517 | 982.2098 | 2601.5909 | 698.0546 | 254.4432
| 194.9592 | 4082.7065 | 3033.573 | 930.353 | 0 | 0 | 254.1982 | 241.1153 | 502.8898 | 4550.1431 | 3621.437 | 982.3294 | 2601.7647 | 698.0961 | 254.4024
| 194.9759 | 4083.0552 | 3033.922 | 930.253 | 0 | 0 | 254.3207 | 241.132 | 502.9064 | 4550.1431 | 3621.187 | 982.5299 | 2601.9396 | 698.2445 | 254.4024
| 194.9926 | 4083.4029 | 3034.314 | 930.183 | 0 | 0 | 254.1982 | 241.1487 | 502.9231 | 4550.1431 | 3621.237 | 982.47 | 2602.1134 | 697.9987 | 254.4841
| 195.0092 | 4083.7568 | 3034.577 | 930.233 | 0 | 0 | 254.1574 | 241.1653 | 502.9398 | 4550.1431 | 3621.307 | 982.4198 | 2602.2873 | 698.1981 | 254.3207
| 195.0259 | 4084.1045 | 3035.009 | 930.003 | 0 | 0 | 254.1165 | 241.182 | 502.9564 | 4550.1431 | 3621.377 | 982.3795 | 2602.4611 | 697.9984 | 254.4841
| 195.0428 | 4084.4532 | 3035.233 | 930.143 | 0 | 0 | 254.1165 | 241.1987 | 502.9731 | 4550.1431 | 3621.307 | 982.4594 | 2602.636 | 698.0553 | 254.4432
| 195.0595 | 4084.8019 | 3035.595 | 930.073 | 0 | 0 | 254.0212 | 241.2153 | 502.9898 | 4550.1431 | 3621.307 | 982.4594 | 2602.813 | 698.0525 | 254.5249
| 195.0762 | 4085.1496 | 3035.988 | 929.863 | 0 | 0 | 253.8579 | 241.232 | 503.0064 | 4550.1431 | 3621.417 | 982.3692 | 2602.9868 | 698.2983 | 254.6883
| 195.0928 | 4085.4983 | 3036.15 | 930.053 | 0 | 0 | 253.817 | 241.2487 | 503.0231 | 4550.1431 | 3621.507 | 982.2198 | 2603.1606 | 698.2027 | 254.6474
| 195.1095 | 4085.8522 | 3036.408 | 930.273 | 0 | 0 | 253.6128 | 241.2653 | 503.0398 | 4550.1431 | 3621.397 | 982.409 | 2603.3345 | 698.2991 | 254.6066
| 195.1262 | 4086.2009 | 3036.831 | 930.243 | 0 | 0 | 253.9395 | 241.282 | 503.0564 | 4550.1431 | 3621.347 | 982.4293 | 2603.5083 | 698.1987 | 254.6474
| 195.1428 | 4086.5486 | 3037.193 | 930.473 | 0 | 0 | 254.0212 | 241.2987 | 503.0731 | 4550.1431 | 3621.397 | 982.5377 | 2603.6832 | 698.4508 | 254.6474
| 195.1595 | 4086.8963 | 3037.516 | 930.493 | 0 | 0 | 254.4841 | 241.3153 | 503.0898 | 4550.1431 | 3621.417 | 982.3098 | 2603.8601 | 698.349 | 254.7291
| 195.1762 | 4087.245 | 3037.859 | 930.523 | 0 | 0 | 254.7699 | 241.332 | 503.1064 | 4550.1431 | 3621.327 | 982.4889 | 2604.034 | 698.2505 | 254.5657
| 195.1928 | 4087.5926 | 3038.092 | 930.463 | 0 | 0 | 254.7699 | 241.3487 | 503.1231 | 4550.1431 | 3621.277 | 982.6082 | 2604.2078 | 698.2034 | 254.7291
| 195.2095 | 4087.9414 | 3038.555 | 930.233 | 0 | 0 | 254.6066 | 241.3653 | 503.1398 | 4550.1431 | 3621.307 | 982.5584 | 2604.3827 | 698.5546 | 254.7699
| 195.2262 | 4088.2953 | 3038.797 | 930.183 | 0 | 0 | 254.4841 | 241.382 | 503.1564 | 4550.1431 | 3621.277 | 982.5587 | 2604.5565 | 698.6023 | 254.8108
| 195.2428 | 4088.644 | 3039.145 | 930.163 | 0 | 0 | 254.2799 | 241.3987 | 503.1731 | 4550.1431 | 3621.297 | 982.5783 | 2604.7303 | 698.3991 | 254.8652
| 195.2595 | 4088.9917 | 3039.517 | 930.073 | 0 | 0 | 254.1982 | 241.4153 | 503.1898 | 4550.1431 | 3621.357 | 982.4985 | 2604.9073 | 698.5537 | 254.8652
| 195.2762 | 4089.3404 | 3039.74 | 930.203 | 0 | 0 | 254.1982 | 241.432 | 503.2064 | 4550.1431 | 3621.167 | 982.6291 | 2605.0811 | 698.4015 | 254.8652
| 195.2928 | 4089.6891 | 3040.002 | 930.343 | 0 | 0 | 254.0757 | 241.4487 | 503.2231 | 4550.1431 | 3621.187 | 982.5794 | 2605.256 | 698.5489 | 254.5657
| 195.3095 | 4090.0368 | 3040.285 | 930.483 | 0 | 0 | 253.9395 | 241.4653 | 503.2398 | 4550.1431 | 3621.187 | 982.718 | 2605.4299 | 698.5506 | 254.6883
| 195.3262 | 4090.3855 | 3040.647 | 930.423 | 0 | 0 | 254.0212 | 241.482 | 503.2564 | 4550.1431 | 3621.227 | 982.6186 | 2605.6037 | 698.4496 | 254.5249
| 195.3428 | 4090.7394 | 3041.126 | 930.313 | 0 | 0 | 254.2799 | 241.4987 | 503.2731 | 4550.1431 | 3621.187 | 982.6685 | 2605.7786 | 698.6031 | 254.6474
| 195.3595 | 4091.0871 | 3041.378 | 930.393 | 0 | 0 | 254.5657 | 241.5153 | 503.2898 | 4550.1431 | 3621.187 | 982.718 | 2605.9524 | 698.6978 | 254.5249
| 195.3762 | 4091.4358 | 3041.731 | 930.413 | 0 | 0 | 254.7291 | 241.532 | 503.3064 | 4550.1431 | 3621.187 | 982.8071 | 2606.1262 | 698.8526 | 254.3615
| 195.3928 | 4091.7845 | 3042.044 | 930.403 | 0 | 0 | 254.8652 | 241.5487 | 503.3231 | 4550.1431 | 3620.707 | 982.8585 | 2606.3032 | 699.1135 | 254.5657
| 195.4095 | 4092.1322 | 3042.426 | 930.433 | 0 | 0 | 254.6883 | 241.5653 | 503.3398 | 4550.1431 | 3620.707 | 983.3663 | 2606.4781 | 699.0458 | 254.4432
| 195.4262 | 4092.4809 | 3042.728 | 930.443 | 0 | 0 | 254.4841 | 241.582 | 503.3564 | 4550.1431 | 3620.967 | 983.0073 | 2606.6519 | 699.2439 | 254.5657
| 195.4428 | 4092.8285 | 3042.971 | 930.573 | 0 | 0 | 254.2799 | 241.5987 | 503.3731 | 4550.1431 | 3621.027 | 982.878 | 2606.8257 | 699.4473 | 254.5249
| 195.4595 | 4093.1825 | 3043.499 | 930.363 | 0 | 0 | 253.8987 | 241.6153 | 503.3898 | 4550.1431 | 3620.957 | 982.9975 | 2606.9996 | 699.8373 | 254.4024
| 195.4762 | 4093.5312 | 3043.752 | 930.443 | 0 | 0 | 253.6945 | 241.632 | 503.4064 | 4550.1431 | 3621.147 | 982.7778 | 2607.1745 | 699.9335 | 254.4841
| 195.4928 | 4093.8789 | 3043.924 | 930.643 | 0 | 0 | 253.7762 | 241.6487 | 503.4231 | 4550.1431 | 3621.287 | 982.7467 | 2607.3514 | 699.8303 | 254.4432
| 195.5095 | 4094.2276 | 3044.447 | 930.463 | 0 | 0 | 253.8579 | 241.6653 | 503.4398 | 4550.1431 | 3621.287 | 982.7467 | 2607.5253 | 700.1759 | 254.5249
| 195.5262 | 4094.5752 | 3044.689 | 930.533 | 0 | 0 | 253.8987 | 241.682 | 503.4564 | 4550.1431 | 3621.297 | 982.7268 | 2607.698 | 699.9282 | 254.4432
| 195.5428 | 4094.9229 | 3045.082 | 930.543 | 0 | 0 | 253.9804 | 241.6987 | 503.4731 | 4550.1431 | 3621.357 | 982.6272 | 2607.8729 | 700.0227 | 254.4841
| 195.5595 | 4095.2768 | 3045.305 | 930.663 | 0 | 0 | 254.1165 | 241.7153 | 503.4898 | 4550.1431 | 3621.337 | 982.5581 | 2608.0468 | 700.1256 | 254.4432
| 195.5762 | 4095.6256 | 3045.617 | 930.493 | 0 | 0 | 254.2799 | 241.732 | 503.5064 | 4550.1431 | 3621.537 | 982.4175 | 2608.2206 | 700.0786 | 254.4432
| 195.5928 | 4095.9743 | 3045.965 | 930.353 | 0 | 0 | 254.5249 | 241.7487 | 503.5231 | 4550.1431 | 3621.647 | 982.3174 | 2608.3976 | 699.8784 | 254.3615
| 195.6095 | 4096.3219 | 3046.248 | 930.523 | 0 | 0 | 254.4841 | 241.7653 | 503.5398 | 4550.1431 | 3621.687 | 982.2576 | 2608.5714 | 700.1701 | 254.4432
| 195.6262 | 4096.6696 | 3046.681 | 930.323 | 0 | 0 | 254.5249 | 241.782 | 503.5564 | 4550.1431 | 3621.757 | 982.1876 | 2608.7463 | 700.3191 | 254.4432
| 195.6428 | 4097.0183 | 3047.024 | 930.423 | 0 | 0 | 254.5249 | 241.7987 | 503.5731 | 4550.1431 | 3621.877 | 981.9884 | 2608.9201 | 700.5131 | 254.5249
| 195.6595 | 4097.3723 | 3047.337 | 930.403 | 0 | 0 | 254.7291 | 241.8153 | 503.5898 | 4550.1431 | 3621.857 | 982.048 | 2609.0939 | 700.4141 | 254.5249
| 195.6762 | 4097.7199 | 3047.65 | 930.473 | 0 | 0 | 254.6066 | 241.832 | 503.6064 | 4550.1431 | 3621.237 | 982.7373 | 2609.2678 | 700.4145 | 254.4841
| 195.6928 | 4098.0676 | 3047.982 | 930.463 | 0 | 0 | 254.7699 | 241.8487 | 503.6231 | 4550.1431 | 3621.207 | 982.698 | 2609.4447 | 700.2764 | 254.6066
| 195.7095 | 4098.4163 | 3048.304 | 930.363 | 0 | 0 | 254.6066 | 241.8653 | 503.6398 | 4550.1431 | 3620.977 | 982.9775 | 2609.6196 | 700.5183 | 254.5657
| 195.7262 | 4098.766 | 3048.672 | 930.423 | 0 | 0 | 254.6474 | 241.882 | 503.6564 | 4550.1431 | 3621.037 | 983.0957 | 2609.7935 | 700.4704 | 254.5249
| 195.7428 | 4099.1137 | 3049.025 | 930.443 | 0 | 0 | 254.4841 | 241.8987 | 503.6731 | 4550.1431 | 3621.067 | 982.9271 | 2609.9673 | 700.5086 | 254.6883
| 195.7595 | 4099.4624 | 3049.277 | 930.543 | 0 | 0 | 254.6066 | 241.9153 | 503.6898 | 4550.1431 | 3621.517 | 982.5167 | 2610.1411 | 700.6237 | 254.6474
| 195.7762 | 4099.8164 | 3049.569 | 930.653 | 0 | 0 | 254.4024 | 241.932 | 503.7064 | 4550.1431 | 3621.457 | 982.5767 | 2610.316 | 700.5662 | 254.6066
| 195.7928 | 4100.1651 | 3049.992 | 930.663 | 0 | 0 | 254.6474 | 241.9487 | 503.7231 | 4550.1431 | 3621.187 | 982.916 | 2610.4898 | 700.4661 | 254.4841
| 195.8095 | 4100.5127 | 3050.28 | 930.763 | 0 | 0 | 254.8108 | 241.9653 | 503.7398 | 4550.1431 | 3621.137 | 982.8571 | 2610.6668 | 700.8595 | 254.6474
| 195.8262 | 4100.8615 | 3050.693 | 930.743 | 0 | 0 | 254.6883 | 241.9823 | 503.7567 | 4550.1431 | 3621.207 | 982.8366 | 2610.8417 | 700.5679 | 254.5657
| 195.8428 | 4101.2102 | 3050.985 | 930.793 | 0 | 0 | 254.0757 | 241.9989 | 503.7734 | 4550.1431 | 3621.217 | 982.7771 | 2611.0155 | 700.72 | 254.6474
| 195.8595 | 4101.5589 | 3051.418 | 930.663 | 0 | 0 | 253.8987 | 242.0156 | 503.7901 | 4550.1431 | 3621.077 | 982.9666 | 2611.1893 | 700.7251 | 254.5657
| 195.8762 | 4101.9065 | 3051.72 | 930.773 | 0 | 0 | 253.817 | 242.0323 | 503.8067 | 4550.1431 | 3621.167 | 982.9162 | 2611.3632 | 700.6664 | 254.6883
| 195.8928 | 4102.2552 | 3052.143 | 930.683 | 0 | 0 | 253.8579 | 242.0489 | 503.8234 | 4550.1431 | 3621.177 | 982.9161 | 2611.537 | 700.6636 | 254.6474
| 195.9095 | 4102.6092 | 3052.375 | 930.793 | 0 | 0 | 253.8579 | 242.0656 | 503.8401 | 4550.1431 | 3621.117 | 982.9662 | 2611.7119 | 700.4662 | 254.6474
| 195.9262 | 4102.9569 | 3052.783 | 930.703 | 0 | 0 | 253.9804 | 242.0823 | 503.8567 | 4550.1431 | 3621.247 | 982.4897 | 2611.8889 | 700.4265 | 254.6066
| 195.9428 | 4103.3056 | 3053.136 | 930.693 | 0 | 0 | 253.9804 | 242.0989 | 503.8734 | 4550.1431 | 3621.207 | 982.9257 | 2612.0627 | 700.762 | 254.6474
| 195.9595 | 4103.6532 | 3053.388 | 930.633 | 0 | 0 | 254.2799 | 242.1156 | 503.8901 | 4550.1431 | 3621.177 | 982.8171 | 2612.2365 | 701.0097 | 254.6474
| 195.9762 | 4104.0019 | 3053.721 | 930.523 | 0 | 0 | 254.4024 | 242.1323 | 503.9067 | 4550.1431 | 3621.247 | 982.7372 | 2612.4114 | 700.6195 | 254.6883
| 195.9928 | 4104.3507 | 3053.984 | 930.463 | 0 | 0 | 254.6066 | 242.1489 | 503.9234 | 4550.1431 | 3621.247 | 982.7372 | 2612.5852 | 700.6231 | 254.6883
| 196.0095 | 4104.6994 | 3054.336 | 930.493 | 0 | 0 | 254.9469 | 242.1656 | 503.9401 | 4550.1431 | 3621.157 | 983.0252 | 2612.7591 | 700.5249 | 254.7699
| 196.0262 | 4105.047 | 3054.548 | 930.783 | 0 | 0 | 254.8108 | 242.1823 | 503.9567 | 4550.1431 | 3621.207 | 982.8267 | 2612.936 | 700.8166 | 254.6883
| 196.0428 | 4105.402 | 3054.957 | 930.733 | 0 | 0 | 254.5249 | 242.1989 | 503.9734 | 4550.1431 | 3621.107 | 983.0059 | 2613.1109 | 700.7649 | 254.8108
| 196.0595 | 4105.7497 | 3055.34 | 930.773 | 0 | 0 | 254.4024 | 242.2156 | 503.9901 | 4550.1431 | 3621.167 | 982.9261 | 2613.2847 | 700.9697 | 254.9469
| 196.0762 | 4106.0984 | 3055.673 | 930.833 | 0 | 0 | 253.8579 | 242.2323 | 504.0067 | 4550.1431 | 3621.147 | 983.0352 | 2613.4586 | 700.8658 | 254.8652
| 196.0928 | 4106.4461 | 3055.995 | 930.873 | 0 | 0 | 253.5311 | 242.2489 | 504.0234 | 4550.1431 | 3621.227 | 982.9453 | 2613.6335 | 700.8166 | 254.8108
| 196.1095 | 4106.7948 | 3056.338 | 930.893 | 0 | 0 | 253.7762 | 242.2656 | 504.0401 | 4550.1431 | 3621.147 | 982.2898 | 2613.8073 | 700.7256 | 254.6474
| 196.1262 | 4107.1435 | 3056.67 | 930.913 | 0 | 0 | 253.9395 | 242.2823 | 504.0567 | 4550.1431 | 3621.137 | 983.0947 | 2613.9811 | 700.6242 | 254.6474
| 196.1428 | 4107.4922 | 3057.084 | 930.823 | 0 | 0 | 254.239 | 242.2989 | 504.0734 | 4550.1431 | 3621.157 | 982.9856 | 2614.155 | 700.7253 | 254.5657
| 196.1595 | 4107.8461 | 3057.406 | 930.833 | 0 | 0 | 254.5249 | 242.3156 | 504.0901 | 4550.1431 | 3621.157 | 982.3392 | 2614.3319 | 701.283 | 254.4841
| 196.1762 | 4108.1938 | 3057.804 | 930.613 | 0 | 0 | 254.6883 | 242.3323 | 504.1067 | 4550.1431 | 3620.787 | 983.1643 | 2614.5068 | 701.1718 | 254.5657
| 196.1928 | 4108.5415 | 3058.066 | 930.513 | 0 | 0 | 254.7699 | 242.3489 | 504.1234 | 4550.1431 | 3620.157 | 983.8173 | 2614.6806 | 701.5722 | 254.4841
| 196.2095 | 4108.8902 | 3058.299 | 930.503 | 0 | 0 | 254.7291 | 242.3656 | 504.1401 | 4550.1431 | 3620.157 | 983.2996 | 2614.8545 | 701.6475 | 254.5657
| 196.2262 | 4109.2378 | 3058.611 | 930.643 | 0 | 0 | 254.6883 | 242.3823 | 504.1567 | 4550.1431 | 3620.957 | 982.4304 | 2615.0283 | 701.3527 | 254.4432
| 196.2428 | 4109.5865 | 3058.934 | 930.653 | 0 | 0 | 254.5657 | 242.3989 | 504.1734 | 4550.1431 | 3621.187 | 982.2894 | 2615.2032 | 701.3539 | 254.4841
| 196.2595 | 4109.9405 | 3059.297 | 930.613 | 0 | 0 | 254.4432 | 242.4156 | 504.1901 | 4550.1431 | 3621.277 | 982.1895 | 2615.3802 | 701.3988 | 254.3615
| 196.2764 | 4110.2882 | 3059.609 | 930.713 | 0 | 0 | 254.4432 | 242.4323 | 504.2067 | 4550.1431 | 3621.307 | 982.1397 | 2615.554 | 701.3998 | 254.4432
| 196.2931 | 4110.6369 | 3060.092 | 930.553 | 0 | 0 | 254.4024 | 242.4489 | 504.2234 | 4550.1431 | 3621.437 | 981.9702 | 2615.7278 | 701.4019 | 254.5249
| 196.3098 | 4110.9856 | 3060.32 | 930.583 | 0 | 0 | 254.239 | 242.4656 | 504.2401 | 4550.1431 | 3621.447 | 981.9898 | 2615.9016 | 701.5462 | 254.4024
| 196.3264 | 4111.3332 | 3060.653 | 930.563 | 0 | 0 | 254.1982 | 242.4823 | 504.2567 | 4550.1431 | 3621.397 | 982.0003 | 2616.0755 | 701.498 | 254.5657
| 196.3431 | 4111.682 | 3061.065 | 930.513 | 0 | 0 | 254.1574 | 242.4989 | 504.2734 | 4550.1431 | 3621.487 | 981.8707 | 2616.2504 | 701.4955 | 254.5657
| 196.3598 | 4112.0307 | 3061.277 | 930.723 | 0 | 0 | 254.0757 | 242.5156 | 504.2901 | 4550.1431 | 3621.547 | 982.6055 | 2616.4273 | 701.3941 | 254.4024
| 196.3764 | 4112.3783 | 3061.62 | 930.633 | 0 | 0 | 254.1165 | 242.5323 | 504.3067 | 4550.1431 | 3621.497 | 981.9003 | 2616.6012 | 701.7165 | 254.5249
| 196.3931 | 4112.7323 | 3062.033 | 930.663 | 0 | 0 | 254.1165 | 242.5489 | 504.3234 | 4550.1431 | 3621.397 | 982.7522 | 2616.775 | 702.1055 | 254.4432
| 196.4098 | 4113.081 | 3062.261 | 930.793 | 0 | 0 | 254.0757 | 242.5656 | 504.3401 | 4550.1431 | 3621.397 | 982.7522 | 2616.9499 | 702.3541 | 254.5657
| 196.4264 | 4113.4297 | 3062.643 | 930.693 | 0 | 0 | 253.8987 | 242.5823 | 504.3567 | 4550.1431 | 3619.727 | 984.2077 | 2617.1237 | 702.2432 | 254.5657
| 196.4431 | 4113.7774 | 3063.016 | 930.703 | 0 | 0 | 254.0212 | 242.5989 | 504.3734 | 4550.1431 | 3619.727 | 984.5641 | 2617.2986 | 702.4911 | 254.6474
| 196.4598 | 4114.1261 | 3063.318 | 930.793 | 0 | 0 | 253.9804 | 242.6156 | 504.3901 | 4550.1431 | 3620.027 | 984.0958 | 2617.4724 | 702.5471 | 254.5657
| 196.4764 | 4114.4737 | 3063.591 | 930.903 | 0 | 0 | 254.0212 | 242.6323 | 504.4067 | 4550.1431 | 3619.997 | 983.6179 | 2617.6494 | 702.6941 | 254.6883
| 196.4931 | 4114.8224 | 3064.103 | 930.733 | 0 | 0 | 254.1982 | 242.6489 | 504.4234 | 4550.1431 | 3620.147 | 983.4778 | 2617.8232 | 703.035 | 254.5249
| 196.5098 | 4115.1712 | 3064.311 | 930.943 | 0 | 0 | 254.5657 | 242.6656 | 504.4401 | 4550.1431 | 3620.167 | 983.5468 | 2617.9971 | 702.5956 | 254.6883
| 196.5264 | 4115.5251 | 3064.684 | 930.943 | 0 | 0 | 254.8108 | 242.6823 | 504.4567 | 4550.1431 | 3620.217 | 983.4078 | 2618.1709 | 702.7443 | 254.6474
| 196.5431 | 4115.8728 | 3065.056 | 930.933 | 0 | 0 | 254.6474 | 242.6989 | 504.4734 | 4550.1431 | 3620.277 | 983.2291 | 2618.3458 | 702.9462 | 254.7699
| 196.5598 | 4116.2215 | 3065.369 | 931.103 | 0 | 0 | 254.9061 | 242.7156 | 504.4901 | 4550.1431 | 3620.317 | 983.199 | 2618.5196 | 702.9891 | 254.8652
| 196.5764 | 4116.5691 | 3065.741 | 930.903 | 0 | 0 | 254.6066 | 242.7323 | 504.5067 | 4550.1431 | 3620.387 | 983.1883 | 2618.6934 | 702.9439 | 254.8108
| 196.5931 | 4116.9189 | 3066.024 | 931.023 | 0 | 0 | 254.5657 | 242.7489 | 504.5234 | 4550.1431 | 3620.347 | 983.3075 | 2618.8683 | 703.139 | 254.7699
| 196.6098 | 4117.2666 | 3066.366 | 930.943 | 0 | 0 | 254.4432 | 242.7656 | 504.5401 | 4550.1431 | 3620.257 | 983.9351 | 2619.0453 | 703.1846 | 254.8108
| 196.6264 | 4117.6153 | 3066.785 | 930.833 | 0 | 0 | 254.7291 | 242.7823 | 504.5567 | 4550.1431 | 3620.317 | 983.288 | 2619.2191 | 703.1877 | 254.6474
| 196.6431 | 4117.964 | 3067.117 | 930.833 | 0 | 0 | 254.9469 | 242.7989 | 504.5734 | 4550.1431 | 3620.397 | 983.2377 | 2619.3929 | 703.1894 | 254.6883
| 196.6598 | 4118.3179 | 3067.43 | 930.913 | 0 | 0 | 254.7699 | 242.8156 | 504.5901 | 4550.1431 | 3620.377 | 983.228 | 2619.5678 | 703.2716 | 254.8108
| 196.6764 | 4118.6656 | 3067.642 | 931.003 | 0 | 0 | 254.7291 | 242.8323 | 504.6067 | 4550.1431 | 3620.497 | 983.0882 | 2619.7417 | 703.5276 | 254.8652
| 196.6931 | 4119.0133 | 3068.035 | 930.953 | 0 | 0 | 254.5249 | 242.8489 | 504.6234 | 4550.1431 | 3620.617 | 982.9682 | 2619.9155 | 703.3314 | 254.6883
| 196.7098 | 4119.362 | 3068.287 | 930.753 | 0 | 0 | 254.5249 | 242.8656 | 504.6401 | 4550.1431 | 3620.527 | 982.9791 | 2620.0893 | 703.3849 | 254.7699
| 196.7264 | 4119.7096 | 3068.655 | 930.693 | 0 | 0 | 254.3615 | 242.8823 | 504.6567 | 4550.1431 | 3620.567 | 983.7142 | 2620.2663 | 703.5268 | 254.7699
| 196.7431 | 4120.0636 | 3068.978 | 930.783 | 0 | 0 | 254.1574 | 242.8989 | 504.6734 | 4550.1431 | 3620.607 | 982.998 | 2620.4412 | 703.3376 | 254.8108
| 196.7598 | 4120.4123 | 3069.291 | 930.903 | 0 | 0 | 254.1574 | 242.9156 | 504.6901 | 4550.1431 | 3620.547 | 982.9888 | 2620.615 | 703.5867 | 254.7699
| 196.7764 | 4120.761 | 3069.563 | 931.063 | 0 | 0 | 254.0212 | 242.9323 | 504.7067 | 4550.1431 | 3620.547 | 982.9888 | 2620.7899 | 703.637 | 254.8652
| 196.7931 | 4121.1087 | 3070.005 | 931.003 | 0 | 0 | 253.8579 | 242.9489 | 504.7234 | 4550.1431 | 3620.567 | 983.0281 | 2620.9637 | 703.4355 | 254.8108
| 196.8098 | 4121.4574 | 3070.348 | 931.023 | 0 | 0 | 253.7353 | 242.9656 | 504.7401 | 4550.1431 | 3620.547 | 983.1075 | 2621.1375 | 703.5253 | 254.5657
| 196.8264 | 4121.805 | 3070.68 | 931.023 | 0 | 0 | 253.6537 | 242.9823 | 504.7567 | 4550.1431 | 3620.657 | 982.948 | 2621.3114 | 703.3815 | 254.4024
| 196.8431 | 4122.1537 | 3071.018 | 931.123 | 0 | 0 | 253.6128 | 242.9989 | 504.7734 | 4550.1431 | 3620.607 | 983.1365 | 2621.4883 | 703.3784 | 254.4841
| 196.8598 | 4122.5077 | 3071.35 | 931.143 | 0 | 0 | 253.7353 | 243.0156 | 504.7901 | 4550.1431 | 3620.737 | 983.0164 | 2621.6632 | 703.6745 | 254.5249
| 196.8764 | 4122.8564 | 3071.743 | 931.113 | 0 | 0 | 253.7762 | 243.0323 | 504.8067 | 4550.1431 | 3620.757 | 983.7915 | 2621.8371 | 703.6691 | 254.4024
| 196.8931 | 4123.2041 | 3072.047 | 931.143 | 0 | 0 | 253.9804 | 243.0489 | 504.8234 | 4550.1431 | 3620.817 | 983.1343 | 2622.0109 | 703.4788 | 254.3615
| 196.9098 | 4123.5528 | 3072.389 | 931.033 | 0 | 0 | 254.4432 | 243.0656 | 504.8401 | 4550.1431 | 3620.877 | 984.1863 | 2622.1847 | 703.6183 | 254.4432
| 196.9264 | 4123.9004 | 3072.612 | 931.223 | 0 | 0 | 254.8108 | 243.0823 | 504.8567 | 4550.1431 | 3620.937 | 983.76 | 2622.3596 | 703.6738 | 254.4432
| 196.9431 | 4124.2491 | 3073.064 | 931.013 | 0 | 0 | 254.7291 | 243.0989 | 504.8734 | 4550.1431 | 3620.767 | 984.2468 | 2622.5334 | 703.3697 | 254.4432
| 196.9598 | 4124.5968 | 3073.482 | 931.013 | 0 | 0 | 254.4432 | 243.1156 | 504.8901 | 4550.1431 | 3620.877 | 983.9982 | 2622.7104 | 703.4685 | 254.2799
| 196.9764 | 4124.9508 | 3073.635 | 931.193 | 0 | 0 | 254.1982 | 243.1323 | 504.9067 | 4550.1431 | 3620.817 | 983.6523 | 2622.8842 | 703.867 | 254.4024
| 196.9931 | 4125.2995 | 3073.967 | 931.133 | 0 | 0 | 253.9804 | 243.1489 | 504.9234 | 4550.1431 | 3620.737 | 983.8907 | 2623.0591 | 703.8139 | 254.5657
| 197.0098 | 4125.6482 | 3074.27 | 931.103 | 0 | 0 | 253.817 | 243.1656 | 504.9401 | 4550.1431 | 3620.817 | 983.0452 | 2623.2329 | 703.7679 | 254.2799
| 197.0264 | 4125.9969 | 3074.732 | 930.923 | 0 | 0 | 253.7353 | 243.1823 | 504.9567 | 4550.1431 | 3620.857 | 983.8202 | 2623.4068 | 704.1554 | 254.3207
| 197.0431 | 4126.3446 | 3075.075 | 931.033 | 0 | 0 | 253.7353 | 243.1989 | 504.9734 | 4550.1431 | 3621.067 | 983.63 | 2623.5817 | 703.8079 | 254.4024
| 197.0598 | 4126.6933 | 3075.407 | 930.943 | 0 | 0 | 253.6537 | 243.2159 | 504.9903 | 4550.1431 | 3621.087 | 983.4516 | 2623.7555 | 703.8126 | 254.2799
| 197.0764 | 4127.0409 | 3075.695 | 931.023 | 0 | 0 | 253.8579 | 243.2326 | 505.007 | 4550.1431 | 3621.117 | 983.5305 | 2623.9325 | 703.6108 | 254.4432
| 197.0931 | 4127.3896 | 3075.948 | 931.113 | 0 | 0 | 253.817 | 243.2492 | 505.0237 | 4550.1431 | 3621.237 | 983.1234 | 2624.1063 | 703.8102 | 254.4841
| 197.1098 | 4127.7446 | 3076.43 | 930.883 | 0 | 0 | 254.0212 | 243.2659 | 505.0403 | 4550.1431 | 3621.207 | 983.4504 | 2624.2812 | 703.6592 | 254.5249
| 197.1264 | 4128.0923 | 3076.673 | 931.023 | 0 | 0 | 254.4841 | 243.2826 | 505.057 | 4550.1431 | 3621.227 | 983.5096 | 2624.455 | 703.7017 | 254.4841
| 197.1431 | 4128.44 | 3076.945 | 931.093 | 0 | 0 | 254.8108 | 243.2992 | 505.0737 | 4550.1431 | 3621.247 | 983.5589 | 2624.6288 | 703.9922 | 254.4432
| 197.1598 | 4128.7887 | 3077.338 | 931.103 | 0 | 0 | 254.9469 | 243.3159 | 505.0903 | 4550.1431 | 3619.847 | 985.3351 | 2624.8027 | 704.2179 | 254.4024
| 197.1764 | 4129.1374 | 3077.72 | 931.023 | 0 | 0 | 254.8108 | 243.3326 | 505.107 | 4550.1431 | 3620.3587 | 984.3582 | 2624.9775 | 704.2732 | 254.3207
| 197.1931 | 4129.485 | 3078.049 | 930.953 | 0 | 0 | 254.7699 | 243.3492 | 505.1237 | 4550.1431 | 3619.767 | 984.4118 | 2625.1545 | 704.6663 | 254.5249
| 197.2098 | 4129.8338 | 3078.381 | 930.983 | 0 | 0 | 254.5249 | 243.3659 | 505.1403 | 4550.1431 | 3620.007 | 985.1949 | 2625.3284 | 704.8984 | 254.4432
| 197.2264 | 4130.1877 | 3078.664 | 931.133 | 0 | 0 | 254.5657 | 243.3826 | 505.157 | 4550.1431 | 3620.057 | 985.036 | 2625.5022 | 704.8126 | 254.5657
| 197.2431 | 4130.5364 | 3079.086 | 930.993 | 0 | 0 | 254.6066 | 243.3992 | 505.1737 | 4550.1431 | 3620.057 | 985.036 | 2625.676 | 704.7057 | 254.6883
| 197.2598 | 4130.8841 | 3079.459 | 930.953 | 0 | 0 | 254.8108 | 243.4159 | 505.1903 | 4550.1431 | 3620.267 | 984.8755 | 2625.8509 | 704.9567 | 254.7699
| 197.2764 | 4131.2328 | 3079.701 | 931.083 | 0 | 0 | 254.7699 | 243.4326 | 505.207 | 4550.1431 | 3620.327 | 984.0695 | 2626.0247 | 704.8595 | 254.4432
| 197.2931 | 4131.5804 | 3079.984 | 931.093 | 0 | 0 | 254.7291 | 243.4492 | 505.2237 | 4550.1431 | 3620.397 | 984.8049 | 2626.1986 | 705.0075 | 254.6883
| 197.3098 | 4131.9292 | 3080.382 | 931.103 | 0 | 0 | 254.6066 | 243.4659 | 505.2403 | 4550.1431 | 3620.467 | 984.7349 | 2626.3755 | 705.3448 | 254.5249
| 197.3264 | 4132.2768 | 3080.804 | 930.903 | 0 | 0 | 254.7291 | 243.4826 | 505.257 | 4550.1431 | 3621.067 | 983.9963 | 2626.5494 | 705.191 | 254.5657
| 197.3431 | 4132.6308 | 3081.077 | 931.053 | 0 | 0 | 254.6474 | 243.4992 | 505.2737 | 4550.1431 | 3621.569 | 982.9165 | 2626.7242 | 705.4566 | 254.6883
| 197.3598 | 4132.9795 | 3081.389 | 931.043 | 0 | 0 | 254.5249 | 243.5159 | 505.2903 | 4550.1431 | 3622.101 | 983.0811 | 2626.8981 | 705.1399 | 254.7699
| 197.3764 | 4133.3271 | 3081.772 | 931.103 | 0 | 0 | 254.5657 | 243.5326 | 505.307 | 4550.1431 | 3622.917 | 982.2255 | 2627.0719 | 705.3403 | 254.7699
| 197.3931 | 4133.6759 | 3082.104 | 930.983 | 0 | 0 | 254.4024 | 243.5492 | 505.3237 | 4550.1431 | 3622.997 | 982.0267 | 2627.2489 | 705.1912 | 254.7291
| 197.4098 | 4134.0246 | 3082.372 | 931.113 | 0 | 0 | 254.1165 | 243.5659 | 505.3403 | 4550.1431 | 3623.057 | 982.036 | 2627.4227 | 705.2374 | 254.9061
| 197.4264 | 4134.3722 | 3082.715 | 931.033 | 0 | 0 | 254.0212 | 243.5826 | 505.357 | 4550.1431 | 3623.007 | 981.9177 | 2627.5976 | 705.2888 | 254.8652
| 197.4431 | 4134.7262 | 3083.027 | 931.223 | 0 | 0 | 253.9395 | 243.5992 | 505.3737 | 4550.1431 | 3623.037 | 981.9075 | 2627.7714 | 705.286 | 254.9061
| 197.4598 | 4135.0738 | 3083.409 | 931.063 | 0 | 0 | 253.817 | 243.6159 | 505.3903 | 4550.1431 | 3622.997 | 981.9475 | 2627.9453 | 705.0437 | 254.7699
| 197.4764 | 4135.4225 | 3083.741 | 931.073 | 0 | 0 | 253.6945 | 243.6326 | 505.407 | 4550.1431 | 3622.937 | 981.8788 | 2628.1191 | 705.1397 | 254.8108
| 197.4931 | 4135.7713 | 3084.149 | 931.093 | 0 | 0 | 253.6945 | 243.6492 | 505.4237 | 4550.1431 | 3623.017 | 981.9968 | 2628.2961 | 705.1411 | 254.9469
| 197.5101 | 4136.1189 | 3084.463 | 931.083 | 0 | 0 | 253.6945 | 243.6659 | 505.4403 | 4550.1431 | 3622.947 | 982.2549 | 2628.4709 | 705.3893 | 254.9061
| 197.5267 | 4136.4676 | 3084.765 | 931.193 | 0 | 0 | 253.7353 | 243.6826 | 505.457 | 4550.1431 | 3623.007 | 982.0167 | 2628.6448 | 705.1885 | 255.0286
| 197.5434 | 4136.8153 | 3085.138 | 931.093 | 0 | 0 | 253.7762 | 243.6992 | 505.4737 | 4550.1431 | 3622.967 | 982.1854 | 2628.8196 | 705.3348 | 254.9061
| 197.5601 | 4137.1692 | 3085.5 | 931.123 | 0 | 0 | 253.817 | 243.7159 | 505.4903 | 4550.1431 | 3622.867 | 982.0181 | 2628.9935 | 705.1383 | 254.9469
| 197.5767 | 4137.518 | 3085.752 | 931.193 | 0 | 0 | 254.0212 | 243.7326 | 505.507 | 4550.1431 | 3622.937 | 982.1461 | 2629.1673 | 705.1315 | 254.6474
| 197.5934 | 4137.8667 | 3086.186 | 931.103 | 0 | 0 | 253.9804 | 243.7492 | 505.5237 | 4550.1431 | 3623.037 | 982.0659 | 2629.3411 | 705.3772 | 254.5249
| 197.6101 | 4138.2143 | 3086.458 | 931.233 | 0 | 0 | 254.0212 | 243.7659 | 505.5403 | 4550.1431 | 3623.007 | 982.2939 | 2629.516 | 705.0967 | 254.6066
| 197.6267 | 4138.562 | 3086.891 | 931.093 | 0 | 0 | 254.5657 | 243.7826 | 505.557 | 4550.1431 | 3622.1753 | 983.5216 | 2629.693 | 705.6457 | 254.6474
| 197.6434 | 4138.9107 | 3087.219 | 931.093 | 0 | 0 | 254.9469 | 243.7992 | 505.5737 | 4550.1431 | 3621.297 | 983.9841 | 2629.8668 | 705.6001 | 254.6066
| 197.6601 | 4139.2646 | 3087.482 | 931.093 | 0 | 0 | 254.7699 | 243.8159 | 505.5903 | 4550.1431 | 3621.157 | 984.233 | 2630.0407 | 705.9914 | 254.7291
| 197.6767 | 4139.6123 | 3087.914 | 931.053 | 0 | 0 | 254.6883 | 243.8326 | 505.607 | 4550.1431 | 3621.617 | 983.5156 | 2630.2145 | 706.0362 | 254.6883
| 197.6934 | 4139.9621 | 3088.227 | 931.003 | 0 | 0 | 254.4841 | 243.8492 | 505.6237 | 4550.1431 | 3621.617 | 983.5156 | 2630.3894 | 705.9299 | 254.8108
| 197.7101 | 4140.3097 | 3088.45 | 931.133 | 0 | 0 | 254.4024 | 243.8659 | 505.6403 | 4550.1431 | 3622.127 | 983.0848 | 2630.5632 | 706.0226 | 254.8652
| 197.7267 | 4140.6574 | 3088.892 | 931.013 | 0 | 0 | 254.1165 | 243.8826 | 505.657 | 4550.1431 | 3622.197 | 982.8366 | 2630.7402 | 705.8337 | 254.8108
| 197.7434 | 4141.0061 | 3089.205 | 930.963 | 0 | 0 | 253.9395 | 243.8992 | 505.6737 | 4550.1431 | 3621.837 | 983.2263 | 2630.914 | 705.8801 | 254.9061
| 197.7601 | 4141.3538 | 3089.503 | 930.993 | 0 | 0 | 253.7353 | 243.9159 | 505.6903 | 4550.1431 | 3621.687 | 983.3862 | 2631.0878 | 705.7238 | 254.7699
| 197.7767 | 4141.7077 | 3089.906 | 930.983 | 0 | 0 | 253.6945 | 243.9326 | 505.707 | 4550.1431 | 3621.357 | 983.7855 | 2631.2627 | 705.9671 | 254.9061
| 197.7934 | 4142.0554 | 3090.138 | 931.063 | 0 | 0 | 253.7353 | 243.9492 | 505.7237 | 4550.1431 | 3621.347 | 983.7361 | 2631.4365 | 705.9257 | 254.9061
| 197.8101 | 4142.4041 | 3090.581 | 930.923 | 0 | 0 | 253.6945 | 243.9659 | 505.7403 | 4550.1431 | 3621.447 | 983.7153 | 2631.6104 | 705.8255 | 254.5249
| 197.8267 | 4142.7528 | 3090.843 | 931.013 | 0 | 0 | 253.6945 | 243.9826 | 505.757 | 4550.1431 | 3621.407 | 983.6662 | 2631.7874 | 706.0345 | 254.6474
| 197.8434 | 4143.1015 | 3091.215 | 930.933 | 0 | 0 | 253.7353 | 243.9992 | 505.7737 | 4550.1431 | 3621.357 | 983.8152 | 2631.9612 | 705.9808 | 254.4841
| 197.8601 | 4143.4502 | 3091.518 | 930.923 | 0 | 0 | 253.7353 | 244.0159 | 505.7903 | 4550.1431 | 3621.347 | 983.8252 | 2632.1361 | 705.8394 | 254.4024
| 197.8767 | 4143.7979 | 3091.917 | 930.853 | 0 | 0 | 253.817 | 244.0326 | 505.807 | 4550.1431 | 3621.387 | 983.8644 | 2632.3099 | 705.7474 | 254.3615
| 197.8934 | 4144.1518 | 3092.308 | 930.843 | 0 | 0 | 253.7762 | 244.0492 | 505.8237 | 4550.1431 | 3621.3503 | 984.4555 | 2632.4837 | 706.2708 | 254.5657
| 197.9101 | 4144.4995 | 3092.511 | 930.943 | 0 | 0 | 253.9395 | 244.0659 | 505.8403 | 4550.1431 | 3621.757 | 983.732 | 2632.6586 | 706.2209 | 254.4841
| 197.9267 | 4144.8482 | 3092.873 | 930.863 | 0 | 0 | 254.0212 | 244.0826 | 505.857 | 4550.1431 | 3621.027 | 984.363 | 2632.8324 | 706.3723 | 254.4841
| 197.9434 | 4145.1959 | 3093.145 | 930.873 | 0 | 0 | 253.9804 | 244.0992 | 505.8737 | 4550.1431 | 3621.227 | 984.2224 | 2633.0063 | 706.4661 | 254.2799
| 197.9601 | 4145.5446 | 3093.479 | 930.913 | 0 | 0 | 254.1574 | 244.1159 | 505.8903 | 4550.1431 | 3621.327 | 984.1125 | 2633.1832 | 706.0695 | 254.4024
| 197.9767 | 4145.8933 | 3093.791 | 930.923 | 0 | 0 | 254.1574 | 244.1326 | 505.907 | 4550.1431 | 3621.447 | 983.9331 | 2633.3571 | 706.2673 | 254.3207
| 197.9934 | 4146.241 | 3094.13 | 930.783 | 0 | 0 | 254.239 | 244.1492 | 505.9237 | 4550.1431 | 3621.527 | 983.8333 | 2633.532 | 706.3653 | 254.3615
| 198.0101 | 4146.5949 | 3094.463 | 930.833 | 0 | 0 | 254.0212 | 244.1659 | 505.9403 | 4550.1431 | 3621.507 | 983.8533 | 2633.7058 | 706.3186 | 254.3615
| 198.0267 | 4146.9436 | 3094.835 | 930.863 | 0 | 0 | 254.1982 | 244.1826 | 505.957 | 4550.1431 | 3621.917 | 983.2215 | 2633.8796 | 706.698 | 254.3207
| 198.0434 | 4147.2913 | 3095.118 | 931.053 | 0 | 0 | 254.0212 | 244.1992 | 505.9737 | 4550.1431 | 3621.1937 | 984.8993 | 2634.0534 | 706.8619 | 254.4024
| 198.0601 | 4147.6389 | 3095.451 | 931.073 | 0 | 0 | 254.1982 | 244.2159 | 505.9903 | 4550.1431 | 3620.307 | 985.3008 | 2634.2315 | 706.7136 | 254.4432
| 198.0767 | 4147.9876 | 3095.883 | 930.913 | 0 | 0 | 254.1982 | 244.2326 | 506.007 | 4550.1431 | 3620.817 | 984.8106 | 2634.4053 | 707.0132 | 254.5249
| 198.0934 | 4148.3364 | 3096.235 | 930.923 | 0 | 0 | 254.1165 | 244.2492 | 506.0237 | 4550.1431 | 3621.087 | 984.5406 | 2634.5791 | 706.6641 | 254.4841
| 198.1101 | 4148.6851 | 3096.513 | 931.003 | 0 | 0 | 254.2799 | 244.2659 | 506.0403 | 4550.1431 | 3621.187 | 984.3911 | 2634.753 | 706.9076 | 254.4024
| 198.1267 | 4149.039 | 3096.916 | 930.983 | 0 | 0 | 254.1165 | 244.2826 | 506.057 | 4550.1431 | 3621.187 | 984.3614 | 2634.9268 | 706.8657 | 254.5249
| 198.1434 | 4149.3867 | 3097.209 | 931.043 | 0 | 0 | 254.1574 | 244.2992 | 506.0737 | 4550.1431 | 3621.187 | 984.3614 | 2635.1038 | 706.8136 | 254.3615
| 198.1601 | 4149.7354 | 3097.611 | 930.923 | 0 | 0 | 254.2799 | 244.3159 | 506.0903 | 4550.1431 | 3621.257 | 984.4004 | 2635.2786 | 706.6136 | 254.5249
| 198.1767 | 4150.0831 | 3097.874 | 931.133 | 0 | 0 | 254.1165 | 244.3326 | 506.107 | 4550.1431 | 3621.407 | 984.1315 | 2635.4525 | 706.9087 | 254.5249
| 198.1934 | 4150.4318 | 3098.146 | 931.263 | 0 | 0 | 254.1574 | 244.3492 | 506.1237 | 4550.1431 | 3621.417 | 984.1908 | 2635.6263 | 707.1919 | 254.4841
| 198.2101 | 4150.7805 | 3098.539 | 931.193 | 0 | 0 | 254.1574 | 244.3659 | 506.1403 | 4550.1431 | 3620.5303 | 985.6814 | 2635.8001 | 707.4736 | 254.4841
| 198.2267 | 4151.1344 | 3098.837 | 931.163 | 0 | 0 | 254.239 | 244.3826 | 506.157 | 4550.1431 | 3619.707 | 986.089 | 2635.974 | 707.6236 | 254.6474
| 198.2434 | 4151.4821 | 3099.169 | 931.013 | 0 | 0 | 254.0212 | 244.3992 | 506.1737 | 4550.1431 | 3619.567 | 986.2488 | 2636.1509 | 707.916 | 254.5249
| 198.2601 | 4151.8297 | 3099.531 | 930.783 | 0 | 0 | 254.0757 | 244.4159 | 506.1903 | 4550.1431 | 3619.827 | 985.9888 | 2636.3248 | 707.5502 | 254.4841
| 198.2767 | 4152.1785 | 3099.714 | 930.943 | 0 | 0 | 254.0212 | 244.4326 | 506.207 | 4550.1431 | 3620.687 | 985.109 | 2636.4997 | 707.8044 | 254.4841
| 198.2934 | 4152.5261 | 3099.946 | 931.113 | 0 | 0 | 254.0212 | 244.4495 | 506.2239 | 4550.1431 | 3620.601 | 985.0266 | 2636.6735 | 707.8467 | 254.5249
| 198.3101 | 4152.8748 | 3100.409 | 931.073 | 0 | 0 | 254.0212 | 244.4662 | 506.2406 | 4550.1431 | 3620.985 | 984.6922 | 2636.8473 | 707.7989 | 254.6474
| 198.3267 | 4153.2225 | 3100.781 | 931.233 | 0 | 0 | 254.0212 | 244.4828 | 506.2573 | 4550.1431 | 3621.647 | 983.941 | 2637.0212 | 707.7474 | 254.5249
| 198.3434 | 4153.5764 | 3101.149 | 931.213 | 0 | 0 | 253.817 | 244.4995 | 506.2739 | 4550.1431 | 3621.277 | 984.3308 | 2637.1981 | 707.7518 | 254.6474
| 198.3601 | 4153.9252 | 3101.472 | 931.273 | 0 | 0 | 253.8579 | 244.5162 | 506.2906 | 4550.1431 | 3621.487 | 984.1902 | 2637.373 | 707.6014 | 254.7699
| 198.3767 | 4154.2728 | 3101.755 | 931.303 | 0 | 0 | 253.7353 | 244.5328 | 506.3073 | 4550.1431 | 3621.467 | 984.2201 | 2637.5468 | 707.7952 | 254.6883
| 198.3934 | 4154.6205 | 3102.128 | 931.293 | 0 | 0 | 253.9395 | 244.5495 | 506.3239 | 4550.1431 | 3621.457 | 984.2202 | 2637.7207 | 707.6535 | 254.7291
| 198.4101 | 4154.9692 | 3102.4 | 931.253 | 0 | 0 | 253.7762 | 244.5662 | 506.3406 | 4550.1431 | 3621.587 | 983.9713 | 2637.8955 | 707.9441 | 254.6474
| 198.4267 | 4155.3231 | 3102.753 | 931.323 | 0 | 0 | 253.8987 | 244.5828 | 506.3573 | 4550.1431 | 3621.677 | 983.9903 | 2638.0694 | 707.7989 | 254.7291
| 198.4434 | 4155.6718 | 3103.106 | 931.333 | 0 | 0 | 253.7353 | 244.5995 | 506.3739 | 4550.1431 | 3621.557 | 984.0905 | 2638.2464 | 707.651 | 254.7291
| 198.4601 | 4156.0206 | 3103.404 | 931.313 | 0 | 0 | 253.8987 | 244.6162 | 506.3906 | 4550.1431 | 3621.587 | 984.1496 | 2638.4202 | 707.9438 | 254.6883
| 198.4767 | 4156.3693 | 3103.796 | 931.303 | 0 | 0 | 253.7762 | 244.6328 | 506.4073 | 4550.1431 | 3621.617 | 984.1196 | 2638.5951 | 707.5444 | 254.9061
| 198.4934 | 4156.7169 | 3104.109 | 931.283 | 0 | 0 | 253.7353 | 244.6495 | 506.4239 | 4550.1431 | 3621.627 | 984.1987 | 2638.7689 | 707.9331 | 254.9061
| 198.5101 | 4157.0646 | 3104.471 | 931.323 | 0 | 0 | 253.7353 | 244.6662 | 506.4406 | 4550.1431 | 3621.317 | 985.1126 | 2638.9427 | 708.2133 | 254.9877
| 198.5267 | 4157.4133 | 3104.754 | 931.263 | 0 | 0 | 253.5311 | 244.6828 | 506.4573 | 4550.1431 | 3621.1945 | 984.1122 | 2639.1166 | 708.3645 | 254.7699
| 198.5434 | 4157.762 | 3105.017 | 931.273 | 0 | 0 | 253.6537 | 244.6995 | 506.4739 | 4550.1431 | 3621.102 | 984.793 | 2639.2904 | 708.6611 | 254.9469
| 198.5601 | 4158.116 | 3105.439 | 931.103 | 0 | 0 | 253.6537 | 244.7162 | 506.4906 | 4550.1431 | 3620.437 | 985.4481 | 2639.4674 | 708.8402 | 254.6474
| 198.5767 | 4158.4647 | 3105.737 | 931.183 | 0 | 0 | 253.7353 | 244.7328 | 506.5073 | 4550.1431 | 3620.437 | 985.4481 | 2639.6422 | 709.0394 | 254.5249
| 198.5934 | 4158.8134 | 3106.019 | 931.093 | 0 | 0 | 253.817 | 244.7495 | 506.5239 | 4550.1431 | 3621.097 | 984.699 | 2639.8161 | 708.4908 | 254.6474
| 198.6101 | 4159.161 | 3106.283 | 931.073 | 0 | 0 | 253.7353 | 244.7662 | 506.5406 | 4550.1431 | 3621.247 | 984.6084 | 2639.9899 | 708.6421 | 254.4432
| 198.6267 | 4159.5098 | 3106.715 | 931.063 | 0 | 0 | 253.9395 | 244.7828 | 506.5573 | 4550.1431 | 3621.397 | 984.4188 | 2640.1637 | 708.2951 | 254.6474
| 198.6434 | 4159.8585 | 3106.927 | 931.223 | 0 | 0 | 253.9395 | 244.7995 | 506.5739 | 4550.1431 | 3621.477 | 984.3928 | 2640.3386 | 708.6895 | 254.4841
| 198.6601 | 4160.2061 | 3107.431 | 931.113 | 0 | 0 | 253.817 | 244.8162 | 506.5906 | 4550.1431 | 3621.527 | 984.2987 | 2640.5156 | 708.4924 | 254.4841
| 198.6767 | 4160.5548 | 3107.633 | 931.223 | 0 | 0 | 254.0212 | 244.8328 | 506.6073 | 4550.1431 | 3621.497 | 984.3782 | 2640.6894 | 708.8169 | 254.4024
| 198.6934 | 4160.9088 | 3107.906 | 931.313 | 0 | 0 | 254.239 | 244.8495 | 506.6239 | 4550.1431 | 3621.367 | 984.6171 | 2640.8633 | 708.7641 | 254.4841
| 198.7101 | 4161.2575 | 3108.324 | 931.253 | 0 | 0 | 254.1165 | 244.8662 | 506.6406 | 4550.1431 | 3621.237 | 984.6382 | 2641.0371 | 709.0134 | 254.4841
| 198.727 | 4161.6052 | 3108.707 | 931.163 | 0 | 0 | 254.1982 | 244.8828 | 506.6573 | 4550.1431 | 3621.187 | 984.708 | 2641.212 | 708.963 | 254.5249
| 198.7437 | 4161.9539 | 3108.939 | 931.283 | 0 | 0 | 254.1165 | 244.8995 | 506.6739 | 4550.1431 | 3621.227 | 984.47 | 2641.3858 | 708.8608 | 254.4432
| 198.7603 | 4162.3015 | 3109.232 | 931.383 | 0 | 0 | 254.239 | 244.9162 | 506.6906 | 4550.1431 | 3621.247 | 984.5589 | 2641.5628 | 708.9645 | 254.6066
| 198.777 | 4162.6492 | 3109.655 | 931.293 | 0 | 0 | 254.239 | 244.9328 | 506.7073 | 4550.1431 | 3621.217 | 984.777 | 2641.7366 | 708.9566 | 254.3207
| 198.7937 | 4163.0031 | 3109.957 | 931.373 | 0 | 0 | 254.2799 | 244.9495 | 506.7239 | 4550.1431 | 3621.317 | 984.5681 | 2641.9104 | 709.1308 | 254.4432
| 198.8103 | 4163.3519 | 3110.42 | 931.113 | 0 | 0 | 254.3207 | 244.9662 | 506.7406 | 4550.1431 | 3621.497 | 984.3881 | 2642.0853 | 708.8962 | 254.5657
| 198.827 | 4163.6995 | 3110.587 | 931.373 | 0 | 0 | 254.4432 | 244.9828 | 506.7573 | 4550.1431 | 3621.557 | 984.4073 | 2642.2591 | 708.9859 | 254.6474
| 198.8437 | 4164.0482 | 3111.01 | 931.173 | 0 | 0 | 254.4024 | 244.9995 | 506.7739 | 4550.1431 | 3621.677 | 984.2774 | 2642.433 | 708.744 | 254.5657
| 198.8603 | 4164.3959 | 3111.453 | 931.053 | 0 | 0 | 254.5249 | 245.0162 | 506.7906 | 4550.1431 | 3621.747 | 984.1084 | 2642.6079 | 709.3293 | 254.6474
| 198.877 | 4164.7436 | 3111.635 | 931.273 | 0 | 0 | 254.4841 | 245.0328 | 506.8073 | 4550.1431 | 3621.737 | 984.1481 | 2642.7848 | 708.9419 | 254.6474
| 198.8937 | 4165.0975 | 3111.938 | 931.343 | 0 | 0 | 254.4024 | 245.0495 | 506.8239 | 4550.1431 | 3621.607 | 984.2088 | 2642.9587 | 708.7979 | 254.7291
| 198.9103 | 4165.4462 | 3112.31 | 931.303 | 0 | 0 | 254.5657 | 245.0662 | 506.8406 | 4550.1431 | 3621.181 | 985.2189 | 2643.1325 | 709.2035 | 254.6474
| 198.927 | 4165.7949 | 3112.693 | 931.193 | 0 | 0 | 254.9061 | 245.0828 | 506.8573 | 4550.1431 | 3620.969 | 985.1339 | 2643.3063 | 709.6897 | 254.9061
| 198.9437 | 4166.1447 | 3112.941 | 931.363 | 0 | 0 | 254.8108 | 245.0995 | 506.8739 | 4550.1431 | 3620.327 | 985.7264 | 2643.4812 | 709.6828 | 254.7699
| 198.9603 | 4166.4923 | 3113.303 | 931.273 | 0 | 0 | 254.6066 | 245.1162 | 506.8906 | 4550.1431 | 3620.487 | 985.4971 | 2643.655 | 710.0351 | 254.7291
| 198.977 | 4166.8411 | 3113.606 | 931.283 | 0 | 0 | 254.4841 | 245.1328 | 506.9073 | 4550.1431 | 3620.687 | 985.307 | 2643.832 | 709.9309 | 254.7699
| 198.9937 | 4167.1898 | 3113.979 | 931.203 | 0 | 0 | 254.3207 | 245.1495 | 506.9239 | 4550.1431 | 3620.787 | 985.2961 | 2644.0058 | 709.741 | 254.6883
| 199.0103 | 4167.5374 | 3114.301 | 931.303 | 0 | 0 | 254.1982 | 245.1662 | 506.9406 | 4550.1431 | 3620.837 | 985.256 | 2644.1807 | 709.8369 | 254.7291
| 199.027 | 4167.8851 | 3114.674 | 931.243 | 0 | 0 | 254.3615 | 245.1828 | 506.9573 | 4550.1431 | 3620.837 | 985.256 | 2644.3545 | 709.8881 | 254.7291
| 199.0437 | 4168.239 | 3114.967 | 931.273 | 0 | 0 | 254.3207 | 245.1995 | 506.9739 | 4550.1431 | 3620.857 | 985.2558 | 2644.5284 | 710.023 | 254.5657
| 199.0603 | 4168.5878 | 3115.315 | 931.283 | 0 | 0 | 254.1574 | 245.2162 | 506.9906 | 4550.1431 | 3621.027 | 984.9472 | 2644.7022 | 709.9244 | 254.8652
| 199.077 | 4168.9365 | 3115.648 | 931.243 | 0 | 0 | 254.1982 | 245.2328 | 507.0073 | 4550.1431 | 3621.327 | 984.6373 | 2644.8771 | 710.0204 | 254.6066
| 199.0937 | 4169.2841 | 3115.96 | 931.253 | 0 | 0 | 254.0212 | 245.2495 | 507.0239 | 4550.1431 | 3621.327 | 984.6967 | 2645.0541 | 710.1214 | 254.5657
| 199.1103 | 4169.6318 | 3116.303 | 931.343 | 0 | 0 | 253.7762 | 245.2662 | 507.0406 | 4550.1431 | 3621.427 | 984.6165 | 2645.2279 | 709.8225 | 254.7291
| 199.127 | 4169.9805 | 3116.705 | 931.243 | 0 | 0 | 253.6537 | 245.2828 | 507.0573 | 4550.1431 | 3621.577 | 984.3378 | 2645.4017 | 710.2666 | 254.6474
| 199.1437 | 4170.3292 | 3117.008 | 931.273 | 0 | 0 | 253.6945 | 245.2995 | 507.0739 | 4550.1431 | 3621.567 | 984.3973 | 2645.5766 | 709.8769 | 254.6474
| 199.1603 | 4170.6832 | 3117.37 | 931.273 | 0 | 0 | 253.817 | 245.3162 | 507.0906 | 4550.1431 | 3621.577 | 984.4566 | 2645.7504 | 709.924 | 254.7699
| 199.177 | 4171.0308 | 3117.689 | 931.253 | 0 | 0 | 254.3207 | 245.3328 | 507.1073 | 4550.1431 | 3621.687 | 984.3169 | 2645.9243 | 710.0192 | 254.5657
| 199.1937 | 4171.3795 | 3118.092 | 931.203 | 0 | 0 | 254.9469 | 245.3495 | 507.1239 | 4550.1431 | 3621.707 | 984.3167 | 2646.1012 | 709.9707 | 254.7699
| 199.2103 | 4171.7272 | 3118.324 | 931.373 | 0 | 0 | 254.8108 | 245.3662 | 507.1406 | 4550.1431 | 3621.707 | 984.2375 | 2646.2751 | 709.9721 | 254.9061
| 199.227 | 4172.0759 | 3118.677 | 931.283 | 0 | 0 | 254.8652 | 245.3828 | 507.1573 | 4550.1431 | 3621.697 | 984.3762 | 2646.4489 | 710.3863 | 254.9469
| 199.2437 | 4172.4246 | 3118.979 | 931.383 | 0 | 0 | 254.6474 | 245.3995 | 507.1739 | 4550.1431 | 3621.3753 | 985.1433 | 2646.6227 | 710.3293 | 254.8652
| 199.2603 | 4172.7775 | 3119.332 | 931.383 | 0 | 0 | 254.3207 | 245.4162 | 507.1906 | 4550.1431 | 3621.277 | 984.8358 | 2646.7976 | 710.726 | 254.9061
| 199.277 | 4173.1252 | 3119.755 | 931.193 | 0 | 0 | 254.1165 | 245.4328 | 507.2073 | 4550.1431 | 3621.027 | 985.0462 | 2646.9714 | 710.6742 | 254.8108
| 199.2937 | 4173.4739 | 3120.027 | 931.253 | 0 | 0 | 253.8579 | 245.4495 | 507.2239 | 4550.1431 | 3620.837 | 985.3154 | 2647.1484 | 710.6682 | 254.7291
| 199.3103 | 4173.8226 | 3120.285 | 931.393 | 0 | 0 | 253.7762 | 245.4662 | 507.2406 | 4550.1431 | 3620.927 | 985.1858 | 2647.3233 | 710.5771 | 254.7291
| 199.327 | 4174.1713 | 3120.708 | 931.373 | 0 | 0 | 253.8579 | 245.4828 | 507.2573 | 4550.1431 | 3620.967 | 985.2448 | 2647.4971 | 710.6648 | 254.7699
| 199.3437 | 4174.52 | 3121.141 | 931.103 | 0 | 0 | 253.817 | 245.4995 | 507.2739 | 4550.1431 | 3621.137 | 984.9758 | 2647.671 | 710.9171 | 254.8108
| 199.3603 | 4174.8677 | 3121.413 | 931.213 | 0 | 0 | 253.7762 | 245.5162 | 507.2906 | 4550.1431 | 3621.287 | 984.7862 | 2647.8448 | 711.0103 | 254.8652
| 199.377 | 4175.2154 | 3121.756 | 931.243 | 0 | 0 | 253.6945 | 245.5328 | 507.3073 | 4550.1431 | 3621.447 | 984.7252 | 2648.0186 | 710.8655 | 254.8652
| 199.3937 | 4175.5693 | 3122.038 | 931.273 | 0 | 0 | 253.6128 | 245.5495 | 507.3239 | 4550.1431 | 3621.477 | 984.517 | 2648.1935 | 710.8555 | 254.9877
| 199.4103 | 4175.9191 | 3122.346 | 931.293 | 0 | 0 | 253.7353 | 245.5662 | 507.3406 | 4550.1431 | 3621.427 | 984.7452 | 2648.3673 | 710.6103 | 254.8652
| 199.427 | 4176.2667 | 3122.739 | 931.213 | 0 | 0 | 253.817 | 245.5828 | 507.3573 | 4550.1431 | 3621.567 | 984.5161 | 2648.5443 | 710.96 | 254.7699
| 199.4437 | 4176.6154 | 3123.051 | 931.263 | 0 | 0 | 253.7353 | 245.5995 | 507.3739 | 4550.1431 | 3621.577 | 984.5853 | 2648.7181 | 710.9603 | 254.4432
| 199.4603 | 4176.9631 | 3123.354 | 931.273 | 0 | 0 | 253.7762 | 245.6162 | 507.3906 | 4550.1431 | 3620.517 | 985.9621 | 2648.892 | 710.9832 | 254.5657
| 199.477 | 4177.3118 | 3123.667 | 931.243 | 0 | 0 | 253.9804 | 245.6328 | 507.4073 | 4550.1431 | 3621.032 | 985.2491 | 2649.0669 | 711.2731 | 254.7699
| 199.4937 | 4177.6595 | 3124.079 | 931.183 | 0 | 0 | 254.1574 | 245.6495 | 507.4239 | 4550.1431 | 3620.297 | 985.8653 | 2649.2407 | 711.5664 | 254.6066
| 199.5103 | 4178.0134 | 3124.381 | 931.203 | 0 | 0 | 254.4024 | 245.6664 | 507.4409 | 4550.1431 | 3620.927 | 985.2056 | 2649.4145 | 711.4086 | 254.7291
| 199.527 | 4178.3621 | 3124.72 | 931.243 | 0 | 0 | 254.5657 | 245.6831 | 507.4576 | 4550.1431 | 3620.927 | 985.2056 | 2649.5894 | 711.1068 | 254.8652
| 199.5437 | 4178.7098 | 3125.102 | 931.173 | 0 | 0 | 254.7291 | 245.6998 | 507.4742 | 4550.1431 | 3621.307 | 984.8751 | 2649.7653 | 711.4016 | 254.7699
| 199.5603 | 4179.0585 | 3125.375 | 931.263 | 0 | 0 | 254.7699 | 245.7164 | 507.4909 | 4550.1431 | 3621.467 | 984.6359 | 2649.9402 | 711.4003 | 254.8108
| 199.577 | 4179.4072 | 3125.707 | 931.263 | 0 | 0 | 254.9061 | 245.7331 | 507.5076 | 4550.1431 | 3621.487 | 984.6555 | 2650.114 | 711.4028 | 254.8108
| 199.5937 | 4179.7549 | 3126.05 | 931.183 | 0 | 0 | 254.6474 | 245.7498 | 507.5242 | 4550.1431 | 3621.557 | 984.5855 | 2650.2879 | 711.602 | 254.8652
| 199.6103 | 4180.1036 | 3126.433 | 931.173 | 0 | 0 | 254.5657 | 245.7664 | 507.5409 | 4550.1431 | 3621.647 | 984.6044 | 2650.4627 | 711.2495 | 254.6474
| 199.627 | 4180.4523 | 3126.635 | 931.353 | 0 | 0 | 254.4432 | 245.7831 | 507.5576 | 4550.1431 | 3621.727 | 984.4551 | 2650.6366 | 711.3953 | 254.6066
| 199.6437 | 4180.8062 | 3127.093 | 931.183 | 0 | 0 | 254.4841 | 245.7998 | 507.5742 | 4550.1431 | 3621.587 | 984.6644 | 2650.8104 | 711.445 | 254.5657
| 199.6603 | 4181.155 | 3127.476 | 931.103 | 0 | 0 | 254.4841 | 245.8164 | 507.5909 | 4550.1431 | 3621.677 | 984.4952 | 2650.9874 | 711.207 | 254.4841
| 199.677 | 4181.5037 | 3127.708 | 931.303 | 0 | 0 | 254.4841 | 245.8331 | 507.6076 | 4550.1431 | 3621.507 | 984.6355 | 2651.1612 | 711.4458 | 254.4841
| 199.6937 | 4181.8513 | 3128.13 | 931.253 | 0 | 0 | 254.4024 | 245.8498 | 507.6242 | 4550.1431 | 3621.607 | 984.5454 | 2651.3361 | 711.8729 | 254.5249
| 199.7103 | 4182.2 | 3128.443 | 931.243 | 0 | 0 | 254.4024 | 245.8664 | 507.6409 | 4550.1431 | 3620.9937 | 985.7725 | 2651.5099 | 712.2625 | 254.6066
| 199.727 | 4182.5477 | 3128.726 | 931.283 | 0 | 0 | 254.4432 | 245.8831 | 507.6576 | 4550.1431 | 3620.027 | 986.264 | 2651.6838 | 712.1523 | 254.6066
| 199.7437 | 4182.8964 | 3129.054 | 931.323 | 0 | 0 | 254.5249 | 245.8998 | 507.6742 | 4550.1431 | 3620.597 | 985.8029 | 2651.8586 | 712.0583 | 254.5657
| 199.7603 | 4183.2504 | 3129.407 | 931.243 | 0 | 0 | 254.3615 | 245.9164 | 507.6909 | 4550.1431 | 3620.547 | 985.8133 | 2652.0356 | 712.4049 | 254.6883
| 199.777 | 4183.598 | 3129.669 | 931.423 | 0 | 0 | 254.5249 | 245.9331 | 507.7076 | 4550.1431 | 3620.597 | 985.7138 | 2652.2094 | 712.0571 | 254.6474
| 199.7937 | 4183.9457 | 3130.081 | 931.293 | 0 | 0 | 254.4432 | 245.9498 | 507.7242 | 4550.1431 | 3620.587 | 985.7832 | 2652.3833 | 712.2577 | 254.7291
| 199.8103 | 4184.2944 | 3130.474 | 931.303 | 0 | 0 | 254.5249 | 245.9664 | 507.7409 | 4550.1431 | 3620.597 | 985.793 | 2652.5571 | 712.3096 | 254.6474
| 199.827 | 4184.6431 | 3130.737 | 931.333 | 0 | 0 | 254.4841 | 245.9831 | 507.7576 | 4550.1431 | 3620.557 | 985.833 | 2652.732 | 712.3956 | 254.9061
| 199.8437 | 4184.9908 | 3131.079 | 931.303 | 0 | 0 | 254.5657 | 245.9998 | 507.7742 | 4550.1431 | 3620.617 | 985.7631 | 2652.9058 | 712.699 | 254.9877
| 199.8603 | 4185.3447 | 3131.397 | 931.383 | 0 | 0 | 254.4841 | 246.0164 | 507.7909 | 4550.1431 | 3620.467 | 985.8339 | 2653.0828 | 712.4519 | 254.8652
| 199.877 | 4185.6934 | 3131.82 | 931.233 | 0 | 0 | 254.4432 | 246.0331 | 507.8076 | 4550.1431 | 3620.617 | 985.7829 | 2653.2566 | 712.8917 | 254.7699
| 199.8937 | 4186.0411 | 3132.032 | 931.393 | 0 | 0 | 254.5249 | 246.0498 | 507.8242 | 4550.1431 | 3620.667 | 985.7428 | 2653.4304 | 712.6961 | 254.9061
| 199.9103 | 4186.3898 | 3132.395 | 931.353 | 0 | 0 | 254.3615 | 246.0664 | 507.8409 | 4550.1431 | 3620.727 | 985.5739 | 2653.6053 | 712.748 | 254.6883
| 199.927 | 4186.7375 | 3132.757 | 931.303 | 0 | 0 | 254.4432 | 246.0831 | 507.8576 | 4550.1431 | 3620.677 | 985.7427 | 2653.7792 | 712.9391 | 254.4841
| 199.9437 | 4187.0862 | 3133.07 | 931.343 | 0 | 0 | 254.3615 | 246.0998 | 507.8742 | 4550.1431 | 3620.817 | 985.6423 | 2653.953 | 712.7981 | 254.5249
| 199.9606 | 4187.4349 | 3133.388 | 931.383 | 0 | 0 | 254.5249 | 246.1164 | 507.8909 | 4550.1431 | 3620.667 | 985.7032 | 2654.13 | 713.0975 | 254.5249
| 199.9773 | 4187.7888 | 3133.78 | 931.283 | 0 | 0 | 254.5249 | 246.1331 | 507.9076 | 4550.1431 | 3620.917 | 985.5126 | 2654.3038 | 713.2963 | 254.4841
| 199.9939 | 4188.1375 | 3134.063 | 931.433 | 0 | 0 | 254.5249 | 246.1498 | 507.9242 | 4550.1431 | 3620.617 | 985.9017 | 2654.4787 | 713.2454 | 254.5249
| 200.0106 | 4188.4863 | 3134.436 | 931.253 | 0 | 0 | 254.4432 | 246.1664 | 507.9409 | 4550.1431 | 3620.617 | 985.9017 | 2654.6525 | 712.8582 | 254.5657
| 200.0273 | 4188.835 | 3134.768 | 931.283 | 0 | 0 | 254.5657 | 246.1831 | 507.9576 | 4550.1431 | 3620.807 | 985.682 | 2654.8263 | 713.3492 | 254.5249
| 200.0439 | 4189.1826 | 3135.101 | 931.283 | 0 | 0 | 254.5249 | 246.1998 | 507.9742 | 4550.1431 | 3620.867 | 985.6418 | 2655.0002 | 713.2373 | 254.5657
| 200.0606 | 4189.5303 | 3135.423 | 931.343 | 0 | 0 | 254.5249 | 246.2164 | 507.9909 | 4550.1431 | 3620.667 | 985.822 | 2655.175 | 713.2766 | 254.7291
| 200.0773 | 4189.879 | 3135.796 | 931.323 | 0 | 0 | 254.4841 | 246.2331 | 508.0076 | 4550.1431 | 3620.877 | 985.5724 | 2655.352 | 713.5787 | 254.6066
| 200.0939 | 4190.2277 | 3136.094 | 931.383 | 0 | 0 | 254.4841 | 246.2498 | 508.0242 | 4550.1431 | 3621.087 | 985.2436 | 2655.5259 | 713.6222 | 254.6883
| 200.1106 | 4190.5817 | 3136.487 | 931.293 | 0 | 0 | 254.4841 | 246.2664 | 508.0409 | 4550.1431 | 3621.207 | 985.0741 | 2655.6997 | 713.522 | 254.5657
| 200.1273 | 4190.9293 | 3136.809 | 931.383 | 0 | 0 | 254.4432 | 246.2831 | 508.0576 | 4550.1431 | 3621.7345 | 984.5565 | 2655.8735 | 713.2734 | 254.6066
| 200.1439 | 4191.2791 | 3137.142 | 931.313 | 0 | 0 | 254.4841 | 246.2998 | 508.0742 | 4550.1431 | 3622.4245 | 983.8566 | 2656.0484 | 713.4763 | 254.6066
| 200.1606 | 4191.6267 | 3137.504 | 931.243 | 0 | 0 | 254.5249 | 246.3164 | 508.0909 | 4550.1431 | 3623.052 | 983.2093 | 2656.2222 | 713.2251 | 254.5657
| 200.1773 | 4191.9755 | 3137.927 | 931.203 | 0 | 0 | 254.5249 | 246.3331 | 508.1076 | 4550.1431 | 3623.767 | 982.4052 | 2656.3961 | 713.329 | 254.6883
| 200.1939 | 4192.3231 | 3138.15 | 931.373 | 0 | 0 | 254.5249 | 246.3498 | 508.1242 | 4550.1431 | 3623.637 | 982.5847 | 2656.5741 | 713.3698 | 254.7699
| 200.2106 | 4192.6718 | 3138.488 | 931.373 | 0 | 0 | 254.5249 | 246.3664 | 508.1409 | 4550.1431 | 3623.597 | 982.6445 | 2656.7479 | 713.3715 | 254.6474
| 200.2273 | 4193.0195 | 3138.87 | 931.303 | 0 | 0 | 254.4841 | 246.3831 | 508.1576 | 4550.1431 | 3623.547 | 982.7044 | 2656.9217 | 713.4674 | 254.6066
| 200.2439 | 4193.3745 | 3139.133 | 931.383 | 0 | 0 | 254.5249 | 246.3998 | 508.1742 | 4550.1431 | 3623.577 | 982.5061 | 2657.0956 | 713.124 | 254.7291
| 200.2606 | 4193.7221 | 3139.525 | 931.333 | 0 | 0 | 254.5249 | 246.4164 | 508.1909 | 4550.1431 | 3623.437 | 982.7946 | 2657.2694 | 713.3259 | 254.7699
| 200.2773 | 4194.0709 | 3139.877 | 931.353 | 0 | 0 | 254.5249 | 246.4331 | 508.2076 | 4550.1431 | 3623.357 | 982.8251 | 2657.4443 | 713.4267 | 254.7291
| 200.2939 | 4194.4185 | 3140.22 | 931.333 | 0 | 0 | 254.5657 | 246.4498 | 508.2242 | 4550.1431 | 3623.337 | 982.9243 | 2657.6213 | 713.2763 | 254.7699
| 200.3106 | 4194.7672 | 3140.568 | 931.293 | 0 | 0 | 254.6066 | 246.4664 | 508.2409 | 4550.1431 | 3623.367 | 982.8448 | 2657.7951 | 713.3726 | 254.6474
| 200.3273 | 4195.1149 | 3140.941 | 931.323 | 0 | 0 | 254.6474 | 246.4831 | 508.2576 | 4550.1431 | 3623.537 | 982.6154 | 2657.9689 | 713.2295 | 254.6066
| 200.3439 | 4195.4688 | 3141.183 | 931.373 | 0 | 0 | 254.6474 | 246.4998 | 508.2742 | 4550.1431 | 3623.397 | 982.9534 | 2658.1428 | 713.5677 | 254.3615
| 200.3606 | 4195.8176 | 3141.526 | 931.383 | 0 | 0 | 254.7291 | 246.5164 | 508.2909 | 4550.1431 | 3624.697 | 982.1484 | 2658.3166 | 713.9843 | 254.5657
| 200.3773 | 4196.1652 | 3141.809 | 931.433 | 0 | 0 | 254.8108 | 246.5331 | 508.3076 | 4550.1431 | 3624.787 | 981.702 | 2658.4915 | 714.0809 | 254.5249
| 200.3939 | 4196.5139 | 3142.271 | 931.333 | 0 | 0 | 254.6883 | 246.5498 | 508.3242 | 4550.1431 | 3624.287 | 982.0832 | 2658.6684 | 714.1347 | 254.4841
| 200.4106 | 4196.8626 | 3142.473 | 931.413 | 0 | 0 | 254.9061 | 246.5664 | 508.3409 | 4550.1431 | 3624.067 | 982.2834 | 2658.8423 | 714.2856 | 254.4024
| 200.4273 | 4197.2103 | 3142.981 | 931.213 | 0 | 0 | 254.7699 | 246.5831 | 508.3576 | 4550.1431 | 3623.687 | 982.6535 | 2659.0161 | 714.3287 | 254.4432
| 200.4439 | 4197.558 | 3143.244 | 931.323 | 0 | 0 | 254.8108 | 246.5998 | 508.3742 | 4550.1431 | 3623.687 | 982.6535 | 2659.191 | 714.4237 | 254.6066
| 200.4606 | 4197.913 | 3143.576 | 931.453 | 0 | 0 | 254.6474 | 246.6164 | 508.3909 | 4550.1431 | 3622.667 | 983.723 | 2659.3648 | 714.4189 | 254.6066
| 200.4773 | 4198.2606 | 3143.979 | 931.343 | 0 | 0 | 254.7291 | 246.6331 | 508.4076 | 4550.1431 | 3622.557 | 983.8627 | 2659.5386 | 714.4223 | 254.4432
| 200.4939 | 4198.6093 | 3144.231 | 931.433 | 0 | 0 | 254.7291 | 246.6498 | 508.4242 | 4550.1431 | 3622.457 | 983.8835 | 2659.7135 | 714.6705 | 254.6066
| 200.5106 | 4198.957 | 3144.584 | 931.353 | 0 | 0 | 254.7291 | 246.6664 | 508.4409 | 4550.1431 | 3621.847 | 984.543 | 2659.8874 | 714.7177 | 254.4841
| 200.5273 | 4199.3057 | 3144.927 | 931.423 | 0 | 0 | 254.7291 | 246.6831 | 508.4576 | 4550.1431 | 3622.792 | 983.6178 | 2660.0643 | 714.6664 | 254.6066
| 200.5439 | 4199.6544 | 3145.295 | 931.323 | 0 | 0 | 254.7699 | 246.6998 | 508.4742 | 4550.1431 | 3623.6045 | 982.835 | 2660.2382 | 715.0534 | 254.6883
| 200.5606 | 4200.0021 | 3145.608 | 931.443 | 0 | 0 | 254.7291 | 246.7164 | 508.4909 | 4550.1431 | 3624.482 | 981.9575 | 2660.412 | 714.8663 | 254.7291
| 200.5773 | 4200.356 | 3145.991 | 931.213 | 0 | 0 | 254.7699 | 246.7331 | 508.5076 | 4550.1431 | 3624.307 | 982.0929 | 2660.5869 | 714.8693 | 254.8108
| 200.5939 | 4200.7047 | 3146.263 | 931.313 | 0 | 0 | 254.6066 | 246.7498 | 508.5242 | 4550.1431 | 3625.807 | 980.5731 | 2660.7607 | 714.7177 | 254.7291
| 200.6106 | 4201.0524 | 3146.686 | 931.093 | 0 | 0 | 254.6883 | 246.7664 | 508.5409 | 4550.1431 | 3625.967 | 980.4527 | 2660.9345 | 714.7695 | 254.8108
| 200.6273 | 4201.4011 | 3147.049 | 931.113 | 0 | 0 | 254.7291 | 246.7831 | 508.5576 | 4550.1431 | 3626.557 | 979.7934 | 2661.1084 | 715.0131 | 255.1102
| 200.6439 | 4201.7488 | 3147.312 | 931.183 | 0 | 0 | 254.7699 | 246.7998 | 508.5742 | 4550.1431 | 3626.847 | 979.5925 | 2661.2853 | 714.8133 | 254.7699
| 200.6606 | 4202.0964 | 3147.704 | 931.093 | 0 | 0 | 254.6474 | 246.8164 | 508.5909 | 4550.1431 | 3627.627 | 978.8026 | 2661.4602 | 714.9121 | 254.6066
| 200.6773 | 4202.4514 | 3147.917 | 931.333 | 0 | 0 | 254.7291 | 246.8331 | 508.6076 | 4550.1431 | 3627.2553 | 979.1049 | 2661.634 | 714.9664 | 254.6883
| 200.6939 | 4202.7991 | 3148.355 | 931.273 | 0 | 0 | 254.6066 | 246.8498 | 508.6242 | 4550.1431 | 3627.347 | 979.0529 | 2661.8079 | 714.9616 | 254.5657
| 200.7106 | 4203.1478 | 3148.667 | 931.303 | 0 | 0 | 254.6474 | 246.8664 | 508.6409 | 4550.1431 | 3626.937 | 979.5223 | 2661.9817 | 715.112 | 254.7699
| 200.7273 | 4203.4955 | 3149.069 | 931.373 | 0 | 0 | 254.6066 | 246.8831 | 508.6576 | 4550.1431 | 3628.217 | 978.2819 | 2662.1566 | 715.0605 | 254.5249
| 200.7439 | 4203.8431 | 3149.342 | 931.343 | 0 | 0 | 254.6474 | 246.9001 | 508.6745 | 4550.1431 | 3627.157 | 979.3419 | 2662.3336 | 714.9161 | 254.9469
| 200.7606 | 4204.1918 | 3149.705 | 931.363 | 0 | 0 | 254.6066 | 246.9167 | 508.6912 | 4550.1431 | 3628.057 | 977.6949 | 2662.5074 | 715.0227 | 254.5657
| 200.7773 | 4204.5406 | 3150.027 | 931.283 | 0 | 0 | 254.7291 | 246.9334 | 508.7078 | 4550.1431 | 3626.717 | 979.7324 | 2662.6812 | 714.868 | 254.6883
| 200.7939 | 4204.8945 | 3150.395 | 931.273 | 0 | 0 | 254.5249 | 246.9501 | 508.7245 | 4550.1431 | 3627.057 | 978.7146 | 2662.8561 | 715.3589 | 254.7699
| 200.8106 | 4205.2422 | 3150.698 | 931.283 | 0 | 0 | 254.6883 | 246.9667 | 508.7412 | 4550.1431 | 3626.807 | 979.6919 | 2663.0299 | 715.2579 | 254.8108
| 200.8273 | 4205.5909 | 3150.97 | 931.413 | 0 | 0 | 254.6883 | 246.9834 | 508.7578 | 4550.1431 | 3626.647 | 979.2137 | 2663.2038 | 715.0703 | 254.7699
| 200.8439 | 4205.9385 | 3151.272 | 931.413 | 0 | 0 | 254.6474 | 247.0001 | 508.7745 | 4550.1431 | 3626.1595 | 979.6814 | 2663.3776 | 715.2167 | 254.8108
| 200.8606 | 4206.2872 | 3151.645 | 931.453 | 0 | 0 | 254.7291 | 247.0167 | 508.7912 | 4550.1431 | 3625.0995 | 980.6721 | 2663.5546 | 714.9175 | 254.8108
| 200.8773 | 4206.6349 | 3151.948 | 931.543 | 0 | 0 | 254.6883 | 247.0334 | 508.8078 | 4550.1431 | 3624.127 | 981.6743 | 2663.7295 | 715.3093 | 254.5249
| 200.8939 | 4206.9899 | 3152.31 | 931.513 | 0 | 0 | 254.8108 | 247.0501 | 508.8245 | 4550.1431 | 3622.7145 | 983.0769 | 2663.9033 | 715.2125 | 254.4024
| 200.9106 | 4207.3376 | 3152.719 | 931.523 | 0 | 0 | 254.7699 | 247.0667 | 508.8412 | 4550.1431 | 3622.817 | 982.9744 | 2664.0771 | 715.5131 | 254.4841
| 200.9273 | 4207.6852 | 3153.011 | 931.513 | 0 | 0 | 254.6883 | 247.0834 | 508.8578 | 4550.1431 | 3622.817 | 982.9744 | 2664.2509 | 715.3103 | 254.6066
| 200.9439 | 4208.0339 | 3153.304 | 931.653 | 0 | 0 | 254.8652 | 247.1001 | 508.8745 | 4550.1431 | 3621.957 | 983.785 | 2664.4258 | 715.5041 | 254.6066
| 200.9606 | 4208.3827 | 3153.636 | 931.573 | 0 | 0 | 254.8652 | 247.1167 | 508.8912 | 4550.1431 | 3621.957 | 983.874 | 2664.6028 | 715.4532 | 254.6883
| 200.9773 | 4208.7303 | 3154.039 | 931.523 | 0 | 0 | 254.7699 | 247.1334 | 508.9078 | 4550.1431 | 3621.977 | 983.7946 | 2664.7766 | 715.5105 | 254.6883
| 200.9939 | 4209.079 | 3154.332 | 931.563 | 0 | 0 | 254.8108 | 247.1501 | 508.9245 | 4550.1431 | 3621.987 | 983.7649 | 2664.9505 | 715.4083 | 254.9061
| 201.0106 | 4209.433 | 3154.804 | 931.453 | 0 | 0 | 254.8108 | 247.1667 | 508.9412 | 4550.1431 | 3621.937 | 983.8247 | 2665.1243 | 715.3141 | 254.7699
| 201.0273 | 4209.7817 | 3155.053 | 931.513 | 0 | 0 | 254.6066 | 247.1834 | 508.9578 | 4550.1431 | 3621.987 | 983.8242 | 2665.2981 | 715.4125 | 254.7291
| 201.0439 | 4210.1293 | 3155.375 | 931.503 | 0 | 0 | 254.8108 | 247.2001 | 508.9745 | 4550.1431 | 3621.957 | 983.8542 | 2665.473 | 715.5139 | 254.7699
| 201.0606 | 4210.4781 | 3155.788 | 931.423 | 0 | 0 | 254.6066 | 247.2167 | 508.9912 | 4550.1431 | 3622.037 | 983.705 | 2665.65 | 715.3663 | 254.8108
| 201.0773 | 4210.8268 | 3156.03 | 931.563 | 0 | 0 | 254.6474 | 247.2334 | 509.0078 | 4550.1431 | 3621.957 | 983.8047 | 2665.8238 | 715.516 | 254.8108
| 201.0939 | 4211.1744 | 3156.363 | 931.523 | 0 | 0 | 254.5657 | 247.2501 | 509.0245 | 4550.1431 | 3622.007 | 983.7449 | 2665.9976 | 715.4577 | 254.9061
| 201.1106 | 4211.5221 | 3156.686 | 931.573 | 0 | 0 | 254.6066 | 247.2667 | 509.0412 | 4550.1431 | 3622.037 | 983.7247 | 2666.1725 | 715.2218 | 254.4024
| 201.1273 | 4211.8771 | 3157.058 | 931.543 | 0 | 0 | 254.5249 | 247.2834 | 509.0578 | 4550.1431 | 3622.037 | 983.8435 | 2666.3464 | 715.5089 | 254.4841
| 201.1439 | 4212.2258 | 3157.496 | 931.413 | 0 | 0 | 254.4841 | 247.3001 | 509.0745 | 4550.1431 | 3622.017 | 983.8239 | 2666.5202 | 715.6608 | 254.5249
| 201.1606 | 4212.5735 | 3157.769 | 931.463 | 0 | 0 | 254.5249 | 247.3167 | 509.0912 | 4550.1431 | 3623.613 | 982.1784 | 2666.6951 | 715.5204 | 254.5657
| 201.1773 | 4212.9211 | 3158.052 | 931.553 | 0 | 0 | 254.4841 | 247.3334 | 509.1078 | 4550.1431 | 3624.619 | 981.2219 | 2666.872 | 715.9372 | 254.4841
| 201.1942 | 4213.2688 | 3158.374 | 931.573 | 0 | 0 | 254.5657 | 247.3501 | 509.1245 | 4550.1431 | 3625.707 | 980.4703 | 2667.0459 | 716.1583 | 254.4841
| 201.2109 | 4213.6165 | 3158.737 | 931.503 | 0 | 0 | 254.4024 | 247.3667 | 509.1412 | 4550.1431 | 3626.267 | 979.5541 | 2667.2197 | 716.1589 | 254.4432
| 201.2276 | 4213.9652 | 3159.09 | 931.543 | 0 | 0 | 254.4841 | 247.3834 | 509.1578 | 4550.1431 | 3627.067 | 978.7343 | 2667.3935 | 716.3126 | 254.4841
| 201.2442 | 4214.3191 | 3159.383 | 931.573 | 0 | 0 | 254.3615 | 247.4001 | 509.1745 | 4550.1431 | 3627.747 | 978.1038 | 2667.5684 | 716.5508 | 254.4024
| 201.2609 | 4214.6668 | 3159.715 | 931.563 | 0 | 0 | 254.6066 | 247.4167 | 509.1912 | 4550.1431 | 3627.847 | 977.8851 | 2667.7422 | 716.6037 | 254.4841
| 201.2776 | 4215.0165 | 3160.043 | 931.583 | 0 | 0 | 254.4432 | 247.4334 | 509.2078 | 4550.1431 | 3628.737 | 977.0346 | 2667.9161 | 716.3521 | 254.3207
| 201.2942 | 4215.3642 | 3160.386 | 931.563 | 0 | 0 | 254.4432 | 247.4501 | 509.2245 | 4550.1431 | 3629.057 | 976.7245 | 2668.093 | 716.4526 | 254.4432
| 201.3109 | 4215.7129 | 3160.698 | 931.593 | 0 | 0 | 254.4841 | 247.4667 | 509.2412 | 4550.1431 | 3629.017 | 976.7843 | 2668.2679 | 716.9998 | 254.3615
| 201.3276 | 4216.0606 | 3161.072 | 931.493 | 0 | 0 | 254.5249 | 247.4834 | 509.2578 | 4550.1431 | 3628.967 | 976.775 | 2668.4418 | 716.7453 | 254.4432
| 201.3442 | 4216.4093 | 3161.464 | 931.473 | 0 | 0 | 254.4432 | 247.5001 | 509.2745 | 4550.1431 | 3629.037 | 976.7346 | 2668.6156 | 716.798 | 254.2799
| 201.3609 | 4216.7632 | 3161.796 | 931.463 | 0 | 0 | 254.4841 | 247.5167 | 509.2912 | 4550.1431 | 3629.037 | 976.7346 | 2668.7894 | 717.1471 | 254.4841
| 201.3776 | 4217.1109 | 3162.049 | 931.623 | 0 | 0 | 254.5249 | 247.5334 | 509.3078 | 4550.1431 | 3629.037 | 976.7643 | 2668.9633 | 716.8983 | 254.4024
| 201.3942 | 4217.4586 | 3162.357 | 931.613 | 0 | 0 | 254.3615 | 247.5501 | 509.3245 | 4550.1431 | 3628.497 | 977.3637 | 2669.1402 | 716.7956 | 254.4432
| 201.4109 | 4217.8073 | 3162.809 | 931.363 | 0 | 0 | 254.5249 | 247.5667 | 509.3412 | 4550.1431 | 3628.977 | 976.9233 | 2669.3151 | 716.894 | 254.4432
| 201.4276 | 4218.156 | 3163.122 | 931.483 | 0 | 0 | 254.3207 | 247.5834 | 509.3578 | 4550.1431 | 3629.027 | 976.9524 | 2669.4889 | 717.1914 | 254.4432
| 201.4442 | 4218.5036 | 3163.364 | 931.603 | 0 | 0 | 254.239 | 247.6001 | 509.3745 | 4550.1431 | 3628.957 | 976.8839 | 2669.6628 | 717.037 | 254.4024
| 201.4609 | 4218.8523 | 3163.797 | 931.413 | 0 | 0 | 254.4024 | 247.6167 | 509.3912 | 4550.1431 | 3629.067 | 976.6552 | 2669.8376 | 717.2909 | 254.4841
| 201.4776 | 4219.2073 | 3164.129 | 931.523 | 0 | 0 | 254.4024 | 247.6334 | 509.4078 | 4550.1431 | 3628.267 | 977.5343 | 2670.0115 | 717.0903 | 254.4841
| 201.4942 | 4219.555 | 3164.337 | 931.763 | 0 | 0 | 254.4024 | 247.6501 | 509.4245 | 4550.1431 | 3626.707 | 979.1735 | 2670.1853 | 717.1866 | 254.5249
| 201.5109 | 4219.9037 | 3164.82 | 931.553 | 0 | 0 | 254.8108 | 247.6667 | 509.4412 | 4550.1431 | 3626.5145 | 979.3165 | 2670.3633 | 717.2408 | 254.5657
| 201.5276 | 4220.2524 | 3165.052 | 931.683 | 0 | 0 | 254.7291 | 247.6834 | 509.4578 | 4550.1431 | 3624.9995 | 980.8414 | 2670.5372 | 717.2453 | 254.5657
| 201.5442 | 4220.6011 | 3165.475 | 931.593 | 0 | 0 | 254.7291 | 247.7001 | 509.4745 | 4550.1431 | 3623.422 | 982.3595 | 2670.711 | 717.2394 | 254.4841
| 201.5609 | 4220.9488 | 3165.829 | 931.573 | 0 | 0 | 254.7291 | 247.7167 | 509.4912 | 4550.1431 | 3622.017 | 983.7447 | 2670.8848 | 717.3409 | 254.6066
| 201.5776 | 4221.2975 | 3166.161 | 931.633 | 0 | 0 | 255.0286 | 247.7334 | 509.5078 | 4550.1431 | 3623.007 | 982.7547 | 2671.0597 | 717.4387 | 254.5249
| 201.5942 | 4221.6462 | 3166.604 | 931.503 | 0 | 0 | 254.6474 | 247.7501 | 509.5245 | 4550.1431 | 3621.957 | 983.7751 | 2671.2335 | 717.5321 | 254.5657
| 201.6109 | 4222.0002 | 3166.827 | 931.623 | 0 | 0 | 254.7291 | 247.7667 | 509.5412 | 4550.1431 | 3622.027 | 983.715 | 2671.4105 | 717.3858 | 254.6883
| 201.6276 | 4222.3489 | 3167.15 | 931.633 | 0 | 0 | 254.4432 | 247.7834 | 509.5578 | 4550.1431 | 3622.027 | 983.6754 | 2671.5843 | 717.7315 | 254.7291
| 201.6442 | 4222.6965 | 3167.482 | 931.523 | 0 | 0 | 254.3615 | 247.8001 | 509.5745 | 4550.1431 | 3622.077 | 983.5858 | 2671.7582 | 717.4887 | 254.8108
| 201.6609 | 4223.0442 | 3167.78 | 931.323 | 0 | 0 | 254.1982 | 247.8167 | 509.5912 | 4550.1431 | 3622.087 | 983.6649 | 2671.932 | 717.8847 | 254.8108
| 201.6776 | 4223.3929 | 3168.053 | 931.323 | 0 | 0 | 254.1574 | 247.8334 | 509.6078 | 4550.1431 | 3622.117 | 983.6546 | 2672.1069 | 717.7795 | 254.6474
| 201.6942 | 4223.7416 | 3168.355 | 931.563 | 0 | 0 | 254.4024 | 247.8501 | 509.6245 | 4550.1431 | 3622.167 | 983.476 | 2672.2807 | 717.9768 | 254.7699
| 201.7109 | 4224.0893 | 3168.688 | 931.533 | 0 | 0 | 254.4024 | 247.8667 | 509.6412 | 4550.1431 | 3622.317 | 983.4447 | 2672.4556 | 717.6688 | 254.9469
| 201.7276 | 4224.4432 | 3169.021 | 931.663 | 0 | 0 | 254.6066 | 247.8834 | 509.6578 | 4550.1431 | 3622.557 | 983.1256 | 2672.6326 | 717.7734 | 254.9469
| 201.7442 | 4224.7919 | 3169.444 | 931.653 | 0 | 0 | 254.6066 | 247.9001 | 509.6745 | 4550.1431 | 3622.597 | 983.1351 | 2672.8064 | 717.7219 | 254.9061
| 201.7609 | 4225.1396 | 3169.786 | 931.653 | 0 | 0 | 254.4432 | 247.9167 | 509.6912 | 4550.1431 | 3622.647 | 983.0752 | 2672.9802 | 717.6672 | 254.9877
| 201.7776 | 4225.4883 | 3170.189 | 931.603 | 0 | 0 | 254.3207 | 247.9334 | 509.7078 | 4550.1431 | 3622.757 | 982.8564 | 2673.1541 | 717.7712 | 254.5249
| 201.7942 | 4225.836 | 3170.467 | 931.603 | 0 | 0 | 254.2799 | 247.9501 | 509.7245 | 4550.1431 | 3622.787 | 982.955 | 2673.3279 | 717.7349 | 254.5657
| 201.8109 | 4226.1847 | 3170.879 | 931.363 | 0 | 0 | 254.1982 | 247.9667 | 509.7412 | 4550.1431 | 3622.797 | 982.9351 | 2673.5017 | 717.7286 | 254.3615
| 201.8276 | 4226.5334 | 3171.132 | 931.413 | 0 | 0 | 254.0212 | 247.9834 | 509.7578 | 4550.1431 | 3622.887 | 982.8352 | 2673.6797 | 717.5322 | 254.4432
| 201.8442 | 4226.8874 | 3171.504 | 931.243 | 0 | 0 | 253.9804 | 248.0001 | 509.7745 | 4550.1431 | 3622.887 | 982.8945 | 2673.8536 | 717.7274 | 254.4024
| 201.8609 | 4227.2361 | 3171.907 | 931.133 | 0 | 0 | 253.9395 | 248.0167 | 509.7912 | 4550.1431 | 3622.887 | 982.8945 | 2674.0274 | 717.6305 | 254.2799
| 201.8776 | 4227.5837 | 3172.12 | 931.323 | 0 | 0 | 253.8579 | 248.0334 | 509.8078 | 4550.1431 | 3622.867 | 982.9343 | 2674.2023 | 717.979 | 254.3207
| 201.8942 | 4227.9314 | 3172.418 | 931.383 | 0 | 0 | 253.817 | 248.0501 | 509.8245 | 4550.1431 | 3622.519 | 983.5099 | 2674.3761 | 718.1761 | 254.1982
| 201.9109 | 4228.2801 | 3172.7 | 931.483 | 0 | 0 | 253.8987 | 248.0667 | 509.8412 | 4550.1431 | 3622.345 | 983.4761 | 2674.55 | 718.1821 | 254.4841
| 201.9276 | 4228.6288 | 3173.122 | 931.373 | 0 | 0 | 253.8579 | 248.0834 | 509.8578 | 4550.1431 | 3621.907 | 983.8646 | 2674.7238 | 718.3223 | 254.3615
| 201.9442 | 4228.9765 | 3173.395 | 931.443 | 0 | 0 | 253.7353 | 248.1001 | 509.8745 | 4550.1431 | 3622.047 | 983.6356 | 2674.8987 | 718.3274 | 254.4024
| 201.9609 | 4229.3304 | 3173.817 | 931.313 | 0 | 0 | 253.817 | 248.1167 | 509.8912 | 4550.1431 | 3622.017 | 983.7052 | 2675.0756 | 718.329 | 254.6066
| 201.9776 | 4229.6791 | 3174.13 | 931.403 | 0 | 0 | 253.9804 | 248.1337 | 509.9081 | 4550.1431 | 3622.157 | 982.9379 | 2675.2495 | 718.3772 | 254.4432
| 201.9942 | 4230.0268 | 3174.473 | 931.433 | 0 | 0 | 253.8987 | 248.1503 | 509.9248 | 4550.1431 | 3622.257 | 982.7884 | 2675.4233 | 718.1865 | 254.4841
| 202.0109 | 4230.3766 | 3174.796 | 931.463 | 0 | 0 | 253.8987 | 248.167 | 509.9414 | 4550.1431 | 3622.347 | 982.7578 | 2675.5982 | 718.47 | 254.5249
| 202.0276 | 4230.7242 | 3175.124 | 931.443 | 0 | 0 | 253.8579 | 248.1837 | 509.9581 | 4550.1431 | 3622.627 | 982.4086 | 2675.772 | 718.5117 | 254.4024
| 202.0442 | 4231.0729 | 3175.426 | 931.503 | 0 | 0 | 254.1165 | 248.2003 | 509.9748 | 4550.1431 | 3622.877 | 982.0992 | 2675.9458 | 718.5193 | 254.4432
| 202.0609 | 4231.4206 | 3175.88 | 931.233 | 0 | 0 | 254.0212 | 248.217 | 509.9914 | 4550.1431 | 3622.877 | 981.9608 | 2676.1228 | 718.7086 | 254.5249
| 202.0776 | 4231.7745 | 3176.182 | 931.323 | 0 | 0 | 253.817 | 248.2337 | 510.0081 | 4550.1431 | 3623.057 | 981.9094 | 2676.2966 | 718.3641 | 254.4432
| 202.0942 | 4232.1232 | 3176.424 | 931.443 | 0 | 0 | 253.9804 | 248.2503 | 510.0248 | 4550.1431 | 3623.127 | 981.8196 | 2676.4715 | 718.4136 | 254.5657
| 202.1109 | 4232.4709 | 3176.786 | 931.383 | 0 | 0 | 254.0212 | 248.267 | 510.0414 | 4550.1431 | 3623.067 | 981.9191 | 2676.6454 | 718.3676 | 254.4841
| 202.1276 | 4232.8196 | 3177.089 | 931.473 | 0 | 0 | 253.8987 | 248.2837 | 510.0581 | 4550.1431 | 3623.237 | 981.7392 | 2676.8192 | 718.5139 | 254.4841
| 202.1442 | 4233.1673 | 3177.507 | 931.353 | 0 | 0 | 253.7762 | 248.3003 | 510.0748 | 4550.1431 | 3623.117 | 981.7406 | 2676.993 | 718.1666 | 254.7291
| 202.1609 | 4233.516 | 3177.84 | 931.413 | 0 | 0 | 253.8987 | 248.317 | 510.0914 | 4550.1431 | 3623.197 | 981.7595 | 2677.17 | 718.5643 | 254.6066
| 202.1776 | 4233.8647 | 3178.162 | 931.463 | 0 | 0 | 253.7762 | 248.3337 | 510.1081 | 4550.1431 | 3623.177 | 981.6905 | 2677.3449 | 718.6115 | 254.5657
| 202.1942 | 4234.2124 | 3178.495 | 931.293 | 0 | 0 | 253.9395 | 248.3503 | 510.1248 | 4550.1431 | 3622.799 | 982.632 | 2677.5187 | 718.9316 | 254.6883
| 202.2109 | 4234.5674 | 3178.727 | 931.453 | 0 | 0 | 253.9804 | 248.367 | 510.1414 | 4550.1431 | 3622.645 | 982.3609 | 2677.6925 | 719.2212 | 254.4841
| 202.2276 | 4234.915 | 3179.15 | 931.353 | 0 | 0 | 253.8579 | 248.3837 | 510.1581 | 4550.1431 | 3622.197 | 982.8484 | 2677.8674 | 718.9266 | 254.4841
| 202.2442 | 4235.2637 | 3179.353 | 931.483 | 0 | 0 | 253.8987 | 248.4003 | 510.1748 | 4550.1431 | 3622.307 | 982.6198 | 2678.0412 | 719.1257 | 254.7291
| 202.2609 | 4235.6114 | 3179.721 | 931.673 | 0 | 0 | 254.0757 | 248.417 | 510.1914 | 4550.1431 | 3622.307 | 982.6198 | 2678.214 | 718.9759 | 254.6883
| 202.2776 | 4235.9601 | 3180.104 | 931.553 | 0 | 0 | 253.9804 | 248.4337 | 510.2081 | 4550.1431 | 3622.347 | 982.6886 | 2678.3889 | 719.3681 | 254.8108
| 202.2942 | 4236.3088 | 3180.416 | 931.683 | 0 | 0 | 253.8987 | 248.4503 | 510.2248 | 4550.1431 | 3622.397 | 982.5002 | 2678.5659 | 719.2621 | 254.7291
| 202.3109 | 4236.6565 | 3180.759 | 931.673 | 0 | 0 | 254.0757 | 248.467 | 510.2414 | 4550.1431 | 3622.367 | 982.6982 | 2678.7397 | 719.5141 | 254.4841
| 202.3276 | 4237.0104 | 3181.23 | 931.553 | 0 | 0 | 254.1982 | 248.4837 | 510.2581 | 4550.1431 | 3622.417 | 982.6779 | 2678.9135 | 719.3686 | 254.6474
| 202.3442 | 4237.3591 | 3181.413 | 931.853 | 0 | 0 | 254.0212 | 248.5003 | 510.2748 | 4550.1431 | 3622.257 | 982.7983 | 2679.0884 | 719.611 | 254.6474
| 202.3609 | 4237.7068 | 3181.956 | 931.623 | 0 | 0 | 254.1165 | 248.517 | 510.2914 | 4550.1431 | 3622.357 | 982.7379 | 2679.2623 | 719.6637 | 254.6883
| 202.3776 | 4238.0555 | 3182.194 | 931.763 | 0 | 0 | 254.0212 | 248.5337 | 510.3081 | 4550.1431 | 3622.367 | 982.6784 | 2679.4361 | 719.7655 | 254.6066
| 202.3942 | 4238.4032 | 3182.586 | 931.543 | 0 | 0 | 253.8987 | 248.5503 | 510.3248 | 4550.1431 | 3622.367 | 982.6686 | 2679.6131 | 719.3672 | 254.6883
| 202.4112 | 4238.7519 | 3182.809 | 931.733 | 0 | 0 | 253.8579 | 248.567 | 510.3414 | 4550.1431 | 3622.497 | 982.5188 | 2679.7869 | 719.5144 | 254.8108
| 202.4278 | 4239.1058 | 3183.172 | 931.593 | 0 | 0 | 253.9395 | 248.5837 | 510.3581 | 4550.1431 | 3622.457 | 982.5884 | 2679.9618 | 719.7591 | 254.8652
| 202.4445 | 4239.4545 | 3183.394 | 931.643 | 0 | 0 | 253.817 | 248.6003 | 510.3748 | 4550.1431 | 3622.457 | 982.5291 | 2680.1356 | 719.6663 | 254.8108
| 202.4612 | 4239.8022 | 3183.747 | 931.643 | 0 | 0 | 253.7762 | 248.617 | 510.3914 | 4550.1431 | 3622.477 | 982.4992 | 2680.3094 | 720.0593 | 254.6883
| 202.4778 | 4240.1509 | 3184.125 | 931.523 | 0 | 0 | 253.817 | 248.6337 | 510.4081 | 4550.1431 | 3622.377 | 982.5597 | 2680.4843 | 719.8083 | 254.7699
| 202.4945 | 4240.4996 | 3184.457 | 931.473 | 0 | 0 | 253.7353 | 248.6503 | 510.4248 | 4550.1431 | 3622.467 | 982.4895 | 2680.6613 | 720.1124 | 254.6066
| 202.5112 | 4240.8483 | 3184.8 | 931.443 | 0 | 0 | 253.8579 | 248.667 | 510.4414 | 4550.1431 | 3622.507 | 982.4692 | 2680.8351 | 719.9149 | 254.8108
| 202.5278 | 4241.1971 | 3185.033 | 931.583 | 0 | 0 | 253.817 | 248.6837 | 510.4581 | 4550.1431 | 3622.457 | 982.5291 | 2681.009 | 720.0601 | 254.8652
| 202.5445 | 4241.5458 | 3185.315 | 931.703 | 0 | 0 | 253.6945 | 248.7003 | 510.4748 | 4550.1431 | 3622.577 | 982.33 | 2681.1828 | 720.2562 | 254.9877
| 202.5612 | 4241.8945 | 3185.677 | 931.693 | 0 | 0 | 253.6537 | 248.717 | 510.4914 | 4550.1431 | 3622.607 | 982.4879 | 2681.3577 | 719.809 | 254.9061
| 202.5778 | 4242.2421 | 3185.94 | 931.773 | 0 | 0 | 254.239 | 248.7337 | 510.5081 | 4550.1431 | 3622.527 | 982.3899 | 2681.5315 | 720.0094 | 254.8108
| 202.5945 | 4242.5961 | 3186.388 | 931.593 | 0 | 0 | 254.8108 | 248.7503 | 510.5248 | 4550.1431 | 3622.727 | 982.3283 | 2681.7053 | 720.1574 | 254.5249
| 202.6112 | 4242.9448 | 3186.741 | 931.563 | 0 | 0 | 254.7291 | 248.767 | 510.5414 | 4550.1431 | 3622.737 | 982.2788 | 2681.8802 | 720.3021 | 254.5657
| 202.6278 | 4243.2925 | 3187.094 | 931.603 | 0 | 0 | 254.5657 | 248.7837 | 510.5581 | 4550.1431 | 3622.737 | 982.2986 | 2682.0572 | 720.249 | 254.6474
| 202.6445 | 4243.6401 | 3187.407 | 931.683 | 0 | 0 | 254.3207 | 248.8003 | 510.5748 | 4550.1431 | 3622.737 | 982.2689 | 2682.231 | 720.3551 | 254.5249
| 202.6612 | 4243.9888 | 3187.75 | 931.813 | 0 | 0 | 253.9395 | 248.817 | 510.5914 | 4550.1431 | 3622.747 | 982.3281 | 2682.4048 | 720.1545 | 254.5657
| 202.6778 | 4244.3386 | 3188.052 | 931.893 | 0 | 0 | 253.8579 | 248.8337 | 510.6081 | 4550.1431 | 3622.737 | 982.3183 | 2682.5797 | 720.1008 | 254.7291
| 202.6945 | 4244.6863 | 3188.485 | 931.723 | 0 | 0 | 253.817 | 248.8503 | 510.6248 | 4550.1431 | 3622.677 | 982.3289 | 2682.7536 | 720.4511 | 254.4841
| 202.7112 | 4245.035 | 3188.778 | 931.823 | 0 | 0 | 253.7762 | 248.867 | 510.6414 | 4550.1431 | 3622.717 | 982.3087 | 2682.9274 | 720.2499 | 254.4841
| 202.7278 | 4245.3889 | 3189.11 | 931.793 | 0 | 0 | 253.9804 | 248.8837 | 510.6581 | 4550.1431 | 3622.787 | 982.1003 | 2683.1044 | 720.2034 | 254.6066
| 202.7445 | 4245.7366 | 3189.574 | 931.613 | 0 | 0 | 254.1574 | 248.9003 | 510.6748 | 4550.1431 | 3622.927 | 981.9702 | 2683.2782 | 720.4464 | 254.4024
| 202.7612 | 4246.0853 | 3189.796 | 931.643 | 0 | 0 | 254.4432 | 248.917 | 510.6914 | 4550.1431 | 3622.937 | 982.0195 | 2683.4531 | 720.3527 | 254.4841
| 202.7778 | 4246.4329 | 3190.065 | 931.783 | 0 | 0 | 254.8108 | 248.9337 | 510.7081 | 4550.1431 | 3622.977 | 981.9103 | 2683.6269 | 720.6072 | 254.5657
| 202.7945 | 4246.7806 | 3190.417 | 931.783 | 0 | 0 | 254.8652 | 248.9503 | 510.7248 | 4550.1431 | 3622.977 | 981.9103 | 2683.8007 | 720.4546 | 254.4024
| 202.8112 | 4247.1293 | 3190.82 | 931.703 | 0 | 0 | 254.7699 | 248.967 | 510.7414 | 4550.1431 | 3622.917 | 981.9703 | 2683.9746 | 720.5569 | 254.5249
| 202.8278 | 4247.4843 | 3191.193 | 931.593 | 0 | 0 | 254.6883 | 248.9837 | 510.7581 | 4550.1431 | 3622.937 | 982.0392 | 2684.1515 | 720.359 | 254.4841
| 202.8445 | 4247.832 | 3191.445 | 931.703 | 0 | 0 | 254.7291 | 249.0003 | 510.7748 | 4550.1431 | 3622.957 | 982.039 | 2684.3254 | 720.2601 | 254.4841
| 202.8612 | 4248.1807 | 3191.838 | 931.553 | 0 | 0 | 254.7699 | 249.017 | 510.7914 | 4550.1431 | 3622.877 | 981.9905 | 2684.5002 | 720.6624 | 254.3615
| 202.8778 | 4248.5284 | 3192.17 | 931.613 | 0 | 0 | 254.6883 | 249.0337 | 510.8081 | 4550.1431 | 3622.7787 | 982.5436 | 2684.6741 | 720.9405 | 254.4841
| 202.8945 | 4248.8771 | 3192.488 | 931.673 | 0 | 0 | 254.7699 | 249.0503 | 510.8248 | 4550.1431 | 3622.467 | 982.5784 | 2684.8479 | 720.9936 | 254.5249
| 202.9112 | 4249.2247 | 3192.711 | 931.823 | 0 | 0 | 254.6474 | 249.067 | 510.8414 | 4550.1431 | 3622.707 | 982.2396 | 2685.0228 | 720.9431 | 254.5249
| 202.9278 | 4249.5734 | 3193.123 | 931.753 | 0 | 0 | 254.5249 | 249.0837 | 510.8581 | 4550.1431 | 3622.727 | 982.18 | 2685.1966 | 721.0438 | 254.5249
| 202.9445 | 4249.9284 | 3193.446 | 931.803 | 0 | 0 | 254.4432 | 249.1003 | 510.8748 | 4550.1431 | 3622.897 | 982.0891 | 2685.3736 | 721.0433 | 254.4432
| 202.9612 | 4250.2761 | 3193.758 | 931.863 | 0 | 0 | 254.5249 | 249.117 | 510.8914 | 4550.1431 | 3622.857 | 982.1291 | 2685.5474 | 721.0881 | 254.4841
| 202.9778 | 4250.6248 | 3194.141 | 931.783 | 0 | 0 | 254.5657 | 249.1337 | 510.9081 | 4550.1431 | 3622.837 | 982.1195 | 2685.7213 | 721.0499 | 254.6066
| 202.9945 | 4250.9735 | 3194.514 | 931.733 | 0 | 0 | 254.6883 | 249.1503 | 510.9248 | 4550.1431 | 3622.867 | 982.0598 | 2685.8961 | 721.1926 | 254.6066
| 203.0112 | 4251.3212 | 3194.807 | 931.803 | 0 | 0 | 254.6883 | 249.167 | 510.9414 | 4550.1431 | 3622.847 | 982.0996 | 2686.07 | 721.1898 | 254.6883
| 203.0278 | 4251.6699 | 3195.136 | 931.863 | 0 | 0 | 254.6883 | 249.1837 | 510.9581 | 4550.1431 | 3622.867 | 982.04 | 2686.2438 | 721.2987 | 254.5657
| 203.0445 | 4252.0176 | 3195.538 | 931.793 | 0 | 0 | 254.9877 | 249.2003 | 510.9748 | 4550.1431 | 3622.857 | 982.139 | 2686.4187 | 721.1922 | 254.6066
| 203.0612 | 4252.3715 | 3195.811 | 931.793 | 0 | 0 | 254.5657 | 249.217 | 510.9914 | 4550.1431 | 3622.887 | 982.0991 | 2686.5957 | 721.2452 | 254.5657
| 203.0778 | 4252.7202 | 3196.183 | 931.783 | 0 | 0 | 254.7291 | 249.2337 | 511.0081 | 4550.1431 | 3622.877 | 982.1091 | 2686.7695 | 721.1968 | 254.5657
| 203.0945 | 4253.0679 | 3196.516 | 931.773 | 0 | 0 | 254.6066 | 249.2503 | 511.0248 | 4550.1431 | 3622.877 | 982.0696 | 2686.9444 | 721.25 | 254.5249
| 203.1112 | 4253.4155 | 3196.879 | 931.803 | 0 | 0 | 254.5657 | 249.267 | 511.0414 | 4550.1431 | 3622.897 | 982.0595 | 2687.1182 | 721.4958 | 254.5249
| 203.1278 | 4253.7642 | 3197.201 | 931.803 | 0 | 0 | 254.6883 | 249.2837 | 511.0581 | 4550.1431 | 3622.597 | 982.5176 | 2687.292 | 721.5616 | 254.7699
| 203.1445 | 4254.1119 | 3197.589 | 931.733 | 0 | 0 | 254.8652 | 249.3003 | 511.0748 | 4550.1431 | 3622.7987 | 982.2369 | 2687.4659 | 721.4879 | 254.7291
| 203.1612 | 4254.4659 | 3197.911 | 931.753 | 0 | 0 | 254.9061 | 249.317 | 511.0914 | 4550.1431 | 3622.727 | 982.3086 | 2687.6407 | 721.5848 | 254.7291
| 203.1778 | 4254.8146 | 3198.204 | 931.793 | 0 | 0 | 254.6066 | 249.3337 | 511.1081 | 4550.1431 | 3622.837 | 982.1294 | 2687.8177 | 721.885 | 254.7291
| 203.1945 | 4255.1633 | 3198.667 | 931.693 | 0 | 0 | 254.4841 | 249.3503 | 511.1248 | 4550.1431 | 3622.857 | 982.1687 | 2687.9915 | 721.9312 | 254.7291
| 203.2112 | 4255.5109 | 3198.92 | 931.813 | 0 | 0 | 254.4432 | 249.3673 | 511.1417 | 4550.1431 | 3622.827 | 982.1196 | 2688.1654 | 721.9326 | 254.8652
| 203.2278 | 4255.8586 | 3199.202 | 931.863 | 0 | 0 | 254.239 | 249.3839 | 511.1584 | 4550.1431 | 3622.887 | 982.02 | 2688.3403 | 721.5911 | 254.8108
| 203.2445 | 4256.2073 | 3199.544 | 931.713 | 0 | 0 | 254.1165 | 249.4006 | 511.1751 | 4550.1431 | 3622.927 | 982.0492 | 2688.5141 | 721.8813 | 254.7699
| 203.2612 | 4256.555 | 3199.813 | 931.663 | 0 | 0 | 253.9395 | 249.4173 | 511.1917 | 4550.1431 | 3622.927 | 982.0492 | 2688.6879 | 721.8813 | 254.6474
| 203.2778 | 4256.9089 | 3200.185 | 931.603 | 0 | 0 | 253.6945 | 249.4339 | 511.2084 | 4550.1431 | 3622.907 | 982.0791 | 2688.8617 | 721.9296 | 254.9469
| 203.2945 | 4257.2576 | 3200.477 | 931.743 | 0 | 0 | 253.7353 | 249.4506 | 511.2251 | 4550.1431 | 3622.937 | 982.059 | 2689.0387 | 722.1306 | 254.4841
| 203.3112 | 4257.6063 | 3200.93 | 931.623 | 0 | 0 | 253.817 | 249.4673 | 511.2417 | 4550.1431 | 3623.625 | 981.2227 | 2689.2136 | 722.0311 | 254.5249
| 203.3278 | 4257.9551 | 3201.173 | 931.663 | 0 | 0 | 253.817 | 249.4839 | 511.2584 | 4550.1431 | 3624.015 | 980.8031 | 2689.3874 | 722.0824 | 254.6474
| 203.3445 | 4258.3027 | 3201.525 | 931.683 | 0 | 0 | 254.2799 | 249.5006 | 511.2751 | 4550.1431 | 3624.367 | 980.5499 | 2689.5613 | 721.8323 | 254.4024
| 203.3612 | 4258.6514 | 3201.833 | 931.733 | 0 | 0 | 254.1165 | 249.5173 | 511.2917 | 4550.1431 | 3624.987 | 979.8212 | 2689.7351 | 721.887 | 254.4024
| 203.3778 | 4258.9991 | 3202.196 | 931.583 | 0 | 0 | 254.4432 | 249.5339 | 511.3084 | 4550.1431 | 3624.877 | 979.8323 | 2689.9089 | 722.1307 | 254.5657
| 203.3945 | 4259.3478 | 3202.469 | 931.653 | 0 | 0 | 254.5249 | 249.5506 | 511.3251 | 4550.1431 | 3624.857 | 979.9808 | 2690.0859 | 722.1792 | 254.5657
| 203.4112 | 4259.7018 | 3202.942 | 931.473 | 0 | 0 | 254.6883 | 249.5673 | 511.3417 | 4550.1431 | 3624.677 | 980.1213 | 2690.2608 | 722.3311 | 254.6066
| 203.4278 | 4260.0505 | 3203.154 | 931.753 | 0 | 0 | 254.7291 | 249.5839 | 511.3584 | 4550.1431 | 3624.467 | 980.44 | 2690.4346 | 722.1926 | 254.5657
| 203.4445 | 4260.3981 | 3203.586 | 931.733 | 0 | 0 | 254.7699 | 249.6006 | 511.3751 | 4550.1431 | 3624.427 | 980.3713 | 2690.6084 | 722.3365 | 254.6474
| 203.4612 | 4260.7468 | 3203.849 | 931.773 | 0 | 0 | 254.5249 | 249.6173 | 511.3917 | 4550.1431 | 3624.547 | 980.36 | 2690.7823 | 722.387 | 254.6066
| 203.4778 | 4261.0945 | 3204.202 | 931.743 | 0 | 0 | 254.6883 | 249.6339 | 511.4084 | 4550.1431 | 3624.517 | 980.3703 | 2690.9572 | 722.5854 | 254.7291
| 203.4945 | 4261.4422 | 3204.47 | 931.893 | 0 | 0 | 254.4841 | 249.6506 | 511.4251 | 4550.1431 | 3624.187 | 980.6409 | 2691.131 | 722.4368 | 254.7699
| 203.5112 | 4261.7919 | 3204.772 | 931.883 | 0 | 0 | 254.5249 | 249.6673 | 511.4417 | 4550.1431 | 3624.277 | 979.8951 | 2691.308 | 722.5716 | 254.9469
| 203.5278 | 4262.1459 | 3205.115 | 931.913 | 0 | 0 | 254.7291 | 249.6839 | 511.4584 | 4550.1431 | 3623.337 | 980.9339 | 2691.4818 | 722.8245 | 254.8108
| 203.5445 | 4262.4935 | 3205.467 | 931.833 | 0 | 0 | 254.6883 | 249.7006 | 511.4751 | 4550.1431 | 3623.827 | 980.9713 | 2691.6567 | 722.8181 | 254.8108
| 203.5612 | 4262.8433 | 3205.82 | 931.873 | 0 | 0 | 254.5249 | 249.7173 | 511.4917 | 4550.1431 | 3623.517 | 980.6452 | 2691.8305 | 722.9275 | 254.6883
| 203.5778 | 4263.191 | 3206.073 | 931.973 | 0 | 0 | 254.3207 | 249.7339 | 511.5084 | 4550.1431 | 3622.897 | 981.2948 | 2692.0043 | 722.8214 | 254.9061
| 203.5945 | 4263.5397 | 3206.386 | 931.923 | 0 | 0 | 254.1982 | 249.7506 | 511.5251 | 4550.1431 | 3622.967 | 981.2051 | 2692.1782 | 723.0773 | 254.7291
| 203.6112 | 4263.8873 | 3206.718 | 931.853 | 0 | 0 | 254.0757 | 249.7673 | 511.5417 | 4550.1431 | 3622.957 | 981.2941 | 2692.3551 | 723.022 | 254.6066
| 203.6278 | 4264.236 | 3207.037 | 931.883 | 0 | 0 | 253.8987 | 249.7839 | 511.5584 | 4550.1431 | 3622.937 | 981.4821 | 2692.53 | 723.0235 | 254.6066
| 203.6448 | 4264.5847 | 3207.399 | 931.883 | 0 | 0 | 254.239 | 249.8006 | 511.5751 | 4550.1431 | 3622.967 | 981.373 | 2692.7038 | 723.0186 | 254.6474
| 203.6614 | 4264.9387 | 3207.652 | 932.063 | 0 | 0 | 253.9804 | 249.8173 | 511.5917 | 4550.1431 | 3622.967 | 981.373 | 2692.8777 | 723.0743 | 254.6883
| 203.6781 | 4265.2874 | 3208.034 | 932.013 | 0 | 0 | 254.1982 | 249.8339 | 511.6084 | 4550.1431 | 3623.077 | 981.2729 | 2693.0526 | 722.972 | 254.5657
| 203.6948 | 4265.6361 | 3208.367 | 932.083 | 0 | 0 | 254.3207 | 249.8506 | 511.6251 | 4550.1431 | 3623.077 | 981.2136 | 2693.2264 | 723.1176 | 254.7291
| 203.7114 | 4265.9848 | 3208.679 | 932.063 | 0 | 0 | 254.3207 | 249.8673 | 511.6417 | 4550.1431 | 3623.157 | 981.1534 | 2693.4002 | 722.974 | 254.6066
| 203.7281 | 4266.3335 | 3209.042 | 932.103 | 0 | 0 | 254.4841 | 249.8839 | 511.6584 | 4550.1431 | 3623.227 | 981.1328 | 2693.5772 | 723.3154 | 254.6066
| 203.7448 | 4266.6822 | 3209.36 | 932.173 | 0 | 0 | 254.5249 | 249.9006 | 511.6751 | 4550.1431 | 3623.147 | 981.2622 | 2693.7521 | 723.03 | 254.6066
| 203.7614 | 4267.0299 | 3209.673 | 932.143 | 0 | 0 | 254.4841 | 249.9173 | 511.6917 | 4550.1431 | 3623.217 | 981.1033 | 2693.9259 | 723.2495 | 254.4841
| 203.7781 | 4267.3786 | 3210.085 | 932.133 | 0 | 0 | 254.5249 | 249.9339 | 511.7084 | 4550.1431 | 3623.337 | 981.1809 | 2694.0997 | 723.5656 | 254.6066
| 203.7948 | 4267.7263 | 3210.488 | 932.073 | 0 | 0 | 254.1982 | 249.9506 | 511.7251 | 4550.1431 | 3623.857 | 980.5818 | 2694.2736 | 723.6685 | 254.6066
| 203.8114 | 4268.075 | 3210.89 | 931.893 | 0 | 0 | 254.3615 | 249.9673 | 511.7417 | 4550.1431 | 3622.747 | 981.593 | 2694.4474 | 723.6737 | 254.6066
| 203.8281 | 4268.4289 | 3211.093 | 932.113 | 0 | 0 | 254.4432 | 249.9839 | 511.7584 | 4550.1431 | 3622.837 | 981.5426 | 2694.6244 | 723.562 | 254.5657
| 203.8448 | 4268.7766 | 3211.386 | 932.193 | 0 | 0 | 254.3615 | 250.0006 | 511.7751 | 4550.1431 | 3622.887 | 981.5024 | 2694.7993 | 723.7051 | 254.4432
| 203.8614 | 4269.1253 | 3211.663 | 932.183 | 0 | 0 | 254.239 | 250.0173 | 511.7917 | 4550.1431 | 3622.877 | 981.5322 | 2694.9731 | 723.6623 | 254.5657
| 203.8781 | 4269.474 | 3212.067 | 932.123 | 0 | 0 | 254.1982 | 250.0339 | 511.8084 | 4550.1431 | 3622.917 | 981.4329 | 2695.1469 | 723.5101 | 254.6474
| 203.8948 | 4269.8217 | 3212.559 | 931.873 | 0 | 0 | 254.3207 | 250.0506 | 511.8251 | 4550.1431 | 3622.987 | 981.3728 | 2695.3218 | 723.7053 | 254.4432
| 203.9114 | 4270.1704 | 3212.692 | 932.183 | 0 | 0 | 254.1165 | 250.0673 | 511.8417 | 4550.1431 | 3623.147 | 981.2424 | 2695.4956 | 723.7947 | 254.5249
| 203.9281 | 4270.5191 | 3213.104 | 932.043 | 0 | 0 | 254.0212 | 250.0839 | 511.8584 | 4550.1431 | 3623.467 | 980.794 | 2695.6695 | 723.8476 | 254.5657
| 203.9448 | 4270.8731 | 3213.407 | 931.993 | 0 | 0 | 254.1574 | 250.1006 | 511.8751 | 4550.1431 | 3623.477 | 980.7741 | 2695.8443 | 723.8477 | 254.6474
| 203.9614 | 4271.2218 | 3213.63 | 932.323 | 0 | 0 | 253.9804 | 250.1173 | 511.8917 | 4550.1431 | 3623.657 | 980.604 | 2696.0213 | 723.5964 | 254.6066
| 203.9781 | 4271.5705 | 3213.978 | 932.083 | 0 | 0 | 254.0212 | 250.1339 | 511.9084 | 4550.1431 | 3623.737 | 980.4944 | 2696.1951 | 723.6971 | 254.7291
| 203.9948 | 4271.9192 | 3214.361 | 932.063 | 0 | 0 | 254.1165 | 250.1506 | 511.9251 | 4550.1431 | 3623.697 | 980.564 | 2696.369 | 723.5927 | 254.6474
| 204.0114 | 4272.2669 | 3214.713 | 932.043 | 0 | 0 | 254.1165 | 250.1673 | 511.9417 | 4550.1431 | 3623.667 | 980.6236 | 2696.5439 | 723.611 | 254.7291
| 204.0281 | 4272.6145 | 3215.015 | 931.993 | 0 | 0 | 254.0212 | 250.1839 | 511.9584 | 4550.1431 | 3623.637 | 980.6635 | 2696.7177 | 723.8111 | 254.6883
| 204.0448 | 4272.9632 | 3215.308 | 932.023 | 0 | 0 | 253.9804 | 250.2006 | 511.9751 | 4550.1431 | 3623.847 | 980.5819 | 2696.8915 | 723.8358 | 254.6474
| 204.0614 | 4273.3109 | 3215.641 | 932.083 | 0 | 0 | 254.0757 | 250.2173 | 511.9917 | 4550.1431 | 3623.5603 | 981.6985 | 2697.0685 | 724.3965 | 254.6066
| 204.0781 | 4273.6648 | 3215.914 | 932.223 | 0 | 0 | 253.8579 | 250.2339 | 512.0084 | 4550.1431 | 3623.5603 | 981.6985 | 2697.2423 | 724.4365 | 254.6066
| 204.0948 | 4274.0125 | 3216.382 | 932.073 | 0 | 0 | 253.8579 | 250.2506 | 512.0251 | 4550.1431 | 3623.777 | 980.7409 | 2697.4172 | 724.2975 | 254.6883
| 204.1114 | 4274.3612 | 3216.654 | 932.173 | 0 | 0 | 253.9804 | 250.2673 | 512.0417 | 4550.1431 | 3623.097 | 981.1936 | 2697.591 | 724.3929 | 254.7291
| 204.1281 | 4274.7099 | 3217.016 | 932.203 | 0 | 0 | 253.8579 | 250.2839 | 512.0584 | 4550.1431 | 3623.337 | 980.9438 | 2697.7649 | 724.1018 | 254.6066
| 204.1448 | 4275.0576 | 3217.399 | 932.183 | 0 | 0 | 253.8987 | 250.3006 | 512.0751 | 4550.1431 | 3623.577 | 980.7532 | 2697.9387 | 724.3935 | 254.8108
| 204.1614 | 4275.4052 | 3217.691 | 932.293 | 0 | 0 | 254.0212 | 250.3173 | 512.0917 | 4550.1431 | 3623.657 | 980.6633 | 2698.1157 | 724.2456 | 254.8108
| 204.1781 | 4275.7592 | 3218.024 | 932.273 | 0 | 0 | 254.5249 | 250.3339 | 512.1084 | 4550.1431 | 3623.627 | 980.6735 | 2698.2895 | 724.592 | 254.7699
| 204.1948 | 4276.109 | 3218.342 | 932.313 | 0 | 0 | 254.7699 | 250.3506 | 512.1251 | 4550.1431 | 3623.667 | 980.673 | 2698.4644 | 724.3377 | 254.8108
| 204.2114 | 4276.4566 | 3218.774 | 932.223 | 0 | 0 | 254.6474 | 250.3673 | 512.1417 | 4550.1431 | 3623.687 | 980.6432 | 2698.6382 | 724.4456 | 254.7291
| 204.2281 | 4276.8043 | 3219.017 | 932.393 | 0 | 0 | 254.6883 | 250.3839 | 512.1584 | 4550.1431 | 3623.777 | 980.5433 | 2698.812 | 724.5748 | 254.6883
| 204.2448 | 4277.153 | 3219.37 | 932.393 | 0 | 0 | 254.6066 | 250.4006 | 512.1751 | 4550.1431 | 3623.235 | 981.7966 | 2698.9869 | 724.7507 | 254.7291
| 204.2614 | 4277.5017 | 3219.772 | 932.253 | 0 | 0 | 254.4841 | 250.4173 | 512.1917 | 4550.1431 | 3623.247 | 981.4684 | 2699.1608 | 725.0992 | 254.6883
| 204.2781 | 4277.8494 | 3220.055 | 932.413 | 0 | 0 | 254.6066 | 250.4339 | 512.2084 | 4550.1431 | 3621.797 | 982.8592 | 2699.3377 | 725.3454 | 254.5249
| 204.2948 | 4278.2033 | 3220.418 | 932.353 | 0 | 0 | 254.6066 | 250.4506 | 512.2251 | 4550.1431 | 3622.762 | 981.7855 | 2699.5116 | 725.4448 | 254.5249
| 204.3114 | 4278.552 | 3220.71 | 932.313 | 0 | 0 | 254.7699 | 250.4673 | 512.2417 | 4550.1431 | 3622.943 | 981.6243 | 2699.6854 | 725.4298 | 254.6883
| 204.3281 | 4278.9007 | 3221.099 | 932.273 | 0 | 0 | 254.9061 | 250.4839 | 512.2584 | 4550.1431 | 3622.547 | 981.9906 | 2699.8603 | 725.43 | 254.6474
| 204.3448 | 4279.2494 | 3221.521 | 932.163 | 0 | 0 | 254.7291 | 250.5006 | 512.2751 | 4550.1431 | 3623.457 | 981.0806 | 2700.0341 | 725.1815 | 254.7699
| 204.3614 | 4279.5971 | 3221.764 | 932.293 | 0 | 0 | 254.4432 | 250.5173 | 512.2917 | 4550.1431 | 3623.667 | 980.841 | 2700.2079 | 725.1351 | 254.6474
| 204.3781 | 4279.9448 | 3222.087 | 932.263 | 0 | 0 | 254.5249 | 250.5339 | 512.3084 | 4550.1431 | 3623.737 | 980.7216 | 2700.3828 | 725.278 | 254.6474
| 204.3948 | 4280.2935 | 3222.419 | 932.273 | 0 | 0 | 254.5657 | 250.5506 | 512.3251 | 4550.1431 | 3623.657 | 980.8115 | 2700.5598 | 725.3721 | 254.7291
| 204.4114 | 4280.6422 | 3222.752 | 932.333 | 0 | 0 | 254.3615 | 250.5676 | 512.342 | 4550.1431 | 3623.267 | 981.241 | 2700.7336 | 725.5773 | 254.6474
| 204.4281 | 4280.9961 | 3223.144 | 932.243 | 0 | 0 | 254.4432 | 250.5842 | 512.3587 | 4550.1431 | 3622.747 | 981.8005 | 2700.9074 | 725.4747 | 254.7699
| 204.4448 | 4281.3438 | 3223.482 | 932.223 | 0 | 0 | 254.4024 | 250.6009 | 512.3753 | 4550.1431 | 3623.037 | 981.3919 | 2701.0813 | 725.3294 | 254.6883
| 204.4614 | 4281.6925 | 3223.824 | 932.243 | 0 | 0 | 254.239 | 250.6176 | 512.392 | 4550.1431 | 3622.897 | 981.6307 | 2701.2551 | 725.3296 | 254.7291
| 204.4781 | 4282.0402 | 3224.107 | 932.263 | 0 | 0 | 254.4432 | 250.6342 | 512.4087 | 4550.1431 | 3622.857 | 981.7004 | 2701.4321 | 725.4701 | 254.5249
| 204.4948 | 4282.3889 | 3224.529 | 932.213 | 0 | 0 | 254.239 | 250.6509 | 512.4253 | 4550.1431 | 3622.837 | 981.6611 | 2701.6059 | 725.2786 | 254.7291
| 204.5114 | 4282.7376 | 3224.791 | 932.243 | 0 | 0 | 254.239 | 250.6676 | 512.442 | 4550.1431 | 3622.847 | 981.661 | 2701.7808 | 725.2301 | 254.6883
| 204.5281 | 4283.0863 | 3225.244 | 932.023 | 0 | 0 | 254.6066 | 250.6842 | 512.4587 | 4550.1431 | 3622.847 | 981.661 | 2701.9546 | 725.1717 | 254.7699
| 204.5448 | 4283.4403 | 3225.522 | 932.213 | 0 | 0 | 254.7699 | 250.7009 | 512.4753 | 4550.1431 | 3622.897 | 981.5912 | 2702.1295 | 725.4733 | 254.5657
| 204.5614 | 4283.7879 | 3225.804 | 932.253 | 0 | 0 | 254.6066 | 250.7176 | 512.492 | 4550.1431 | 3622.867 | 981.7299 | 2702.3033 | 725.7907 | 254.5249
| 204.5781 | 4284.1366 | 3226.147 | 932.293 | 0 | 0 | 254.5657 | 250.7342 | 512.5087 | 4550.1431 | 3623.157 | 981.9141 | 2702.4772 | 725.8798 | 254.6066
| 204.5948 | 4284.4853 | 3226.509 | 932.233 | 0 | 0 | 254.4841 | 250.7509 | 512.5253 | 4550.1431 | 3623.203 | 981.4137 | 2702.6541 | 725.9219 | 254.6474
| 204.6114 | 4284.833 | 3226.871 | 932.253 | 0 | 0 | 254.4432 | 250.7676 | 512.542 | 4550.1431 | 3623.587 | 980.9506 | 2702.828 | 725.9179 | 254.4841
| 204.6281 | 4285.1817 | 3227.124 | 932.313 | 0 | 0 | 254.2799 | 250.7842 | 512.5587 | 4550.1431 | 3623.587 | 981 | 2703.0029 | 726.0117 | 254.6474
| 204.6448 | 4285.5294 | 3227.492 | 932.263 | 0 | 0 | 254.239 | 250.8009 | 512.5753 | 4550.1431 | 3623.077 | 981.4409 | 2703.1767 | 725.8687 | 254.6883
| 204.6614 | 4285.8781 | 3227.875 | 932.193 | 0 | 0 | 254.1574 | 250.8176 | 512.592 | 4550.1431 | 3622.657 | 981.3143 | 2703.3505 | 725.8706 | 254.7291
| 204.6781 | 4286.232 | 3228.168 | 932.153 | 0 | 0 | 254.1574 | 250.8342 | 512.6087 | 4550.1431 | 3622.707 | 981.7516 | 2703.5244 | 725.818 | 254.6883
| 204.6948 | 4286.5807 | 3228.53 | 931.813 | 0 | 0 | 253.9395 | 250.8509 | 512.6253 | 4550.1431 | 3622.827 | 981.681 | 2703.7013 | 726.0205 | 254.7291
| 204.7114 | 4286.9284 | 3228.883 | 931.763 | 0 | 0 | 253.8987 | 250.8676 | 512.642 | 4550.1431 | 3622.807 | 981.7207 | 2703.8762 | 725.9586 | 254.6474
| 204.7281 | 4287.2771 | 3229.065 | 932.193 | 0 | 0 | 253.817 | 250.8842 | 512.6587 | 4550.1431 | 3622.8503 | 981.6244 | 2704.05 | 726.2356 | 254.7699
| 204.7448 | 4287.6248 | 3229.417 | 932.153 | 0 | 0 | 253.817 | 250.9009 | 512.6753 | 4550.1431 | 3622.447 | 981.544 | 2704.2249 | 726.1841 | 254.7699
| 204.7614 | 4287.9735 | 3229.845 | 932.143 | 0 | 0 | 253.8579 | 250.9176 | 512.692 | 4550.1431 | 3622.957 | 981.113 | 2704.3987 | 726.5271 | 254.7699
| 204.7781 | 4288.3222 | 3230.168 | 932.143 | 0 | 0 | 253.8579 | 250.9342 | 512.7087 | 4550.1431 | 3623.357 | 980.6242 | 2704.5726 | 726.7166 | 254.7291
| 204.7948 | 4288.6751 | 3230.6 | 932.093 | 0 | 0 | 253.9395 | 250.9509 | 512.7253 | 4550.1431 | 3622.707 | 981.2643 | 2704.7464 | 726.2197 | 254.7699
| 204.8114 | 4289.0238 | 3230.913 | 932.173 | 0 | 0 | 254.0212 | 250.9676 | 512.742 | 4550.1431 | 3622.697 | 981.0472 | 2704.9213 | 726.6159 | 254.9469
| 204.8281 | 4289.3725 | 3231.176 | 932.263 | 0 | 0 | 254.0212 | 250.9842 | 512.7587 | 4550.1431 | 3622.767 | 980.9377 | 2705.0983 | 726.2282 | 254.8108
| 204.8448 | 4289.7212 | 3231.508 | 932.403 | 0 | 0 | 254.1165 | 251.0009 | 512.7753 | 4550.1431 | 3622.817 | 980.9766 | 2705.2721 | 726.5644 | 254.8652
| 204.8617 | 4290.0689 | 3232.006 | 932.243 | 0 | 0 | 254.239 | 251.0176 | 512.792 | 4550.1431 | 3622.917 | 980.5409 | 2705.4459 | 726.3209 | 254.8108
| 204.8784 | 4290.4176 | 3232.249 | 932.263 | 0 | 0 | 254.0757 | 251.0342 | 512.8087 | 4550.1431 | 3622.887 | 980.8177 | 2705.6198 | 726.3713 | 254.8652
| 204.8951 | 4290.7663 | 3232.591 | 932.283 | 0 | 0 | 254.1982 | 251.0509 | 512.8253 | 4550.1431 | 3622.877 | 980.7981 | 2705.7946 | 726.1733 | 254.7699
| 204.9117 | 4291.1203 | 3232.864 | 932.413 | 0 | 0 | 254.2799 | 251.0676 | 512.842 | 4550.1431 | 3622.847 | 980.9071 | 2705.9685 | 726.3595 | 254.7291
| 204.9284 | 4291.469 | 3233.086 | 932.373 | 0 | 0 | 254.3615 | 251.0842 | 512.8587 | 4550.1431 | 3622.9037 | 981.3144 | 2706.1423 | 726.6172 | 254.4841
| 204.9451 | 4291.8166 | 3233.519 | 932.243 | 0 | 0 | 254.5657 | 251.1009 | 512.8753 | 4550.1431 | 3622.967 | 980.7377 | 2706.3193 | 726.6162 | 254.6066
| 204.9617 | 4292.1643 | 3233.782 | 932.313 | 0 | 0 | 254.5657 | 251.1176 | 512.892 | 4550.1431 | 3622.867 | 980.9167 | 2706.4941 | 726.6726 | 254.4024
| 204.9784 | 4292.513 | 3234.16 | 932.123 | 0 | 0 | 254.6066 | 251.1342 | 512.9087 | 4550.1431 | 3622.977 | 980.6784 | 2706.668 | 726.516 | 254.7699
| 204.9951 | 4292.8617 | 3234.452 | 932.223 | 0 | 0 | 254.4432 | 251.1509 | 512.9253 | 4550.1431 | 3622.947 | 980.7874 | 2706.8418 | 726.6699 | 254.6066
| 205.0117 | 4293.2094 | 3234.765 | 932.273 | 0 | 0 | 254.6066 | 251.1676 | 512.942 | 4550.1431 | 3622.957 | 980.5404 | 2707.0156 | 726.6706 | 254.6066
| 205.0284 | 4293.5633 | 3235.068 | 932.213 | 0 | 0 | 254.5657 | 251.1842 | 512.9587 | 4550.1431 | 3622.957 | 980.5404 | 2707.1905 | 727.0802 | 254.6474
| 205.0451 | 4293.912 | 3235.3 | 932.183 | 0 | 0 | 254.2799 | 251.2009 | 512.9753 | 4550.1431 | 3623.017 | 981.2702 | 2707.3675 | 727.2164 | 254.6474
| 205.0617 | 4294.2597 | 3235.693 | 932.203 | 0 | 0 | 254.239 | 251.2176 | 512.992 | 4550.1431 | 3623.157 | 980.5971 | 2707.5413 | 727.2237 | 254.8108
| 205.0784 | 4294.6074 | 3235.966 | 932.353 | 0 | 0 | 254.1982 | 251.2342 | 513.0087 | 4550.1431 | 3622.897 | 980.8966 | 2707.7152 | 727.7028 | 254.7699
| 205.0951 | 4294.9561 | 3236.368 | 932.263 | 0 | 0 | 254.1574 | 251.2509 | 513.0253 | 4550.1431 | 3623.307 | 980.684 | 2707.889 | 727.4587 | 254.5657
| 205.1117 | 4295.3037 | 3236.666 | 932.273 | 0 | 0 | 254.1165 | 251.2676 | 513.042 | 4550.1431 | 3623.677 | 980.1956 | 2708.0639 | 727.4102 | 254.6883
| 205.1284 | 4295.6577 | 3236.999 | 932.363 | 0 | 0 | 254.0212 | 251.2842 | 513.0587 | 4550.1431 | 3622.747 | 980.7998 | 2708.2377 | 727.2614 | 254.7291
| 205.1451 | 4296.0064 | 3237.332 | 932.263 | 0 | 0 | 253.9804 | 251.3009 | 513.0753 | 4550.1431 | 3622.827 | 980.7988 | 2708.4147 | 727.5532 | 254.7699
| 205.1617 | 4296.3551 | 3237.674 | 932.333 | 0 | 0 | 253.7762 | 251.3176 | 513.092 | 4550.1431 | 3622.857 | 980.6898 | 2708.5885 | 727.6551 | 254.7291
| 205.1784 | 4296.7028 | 3237.976 | 932.293 | 0 | 0 | 253.9395 | 251.3342 | 513.1087 | 4550.1431 | 3622.927 | 980.5507 | 2708.7623 | 727.2006 | 254.7699
| 205.1951 | 4297.0515 | 3238.299 | 932.263 | 0 | 0 | 253.7762 | 251.3509 | 513.1253 | 4550.1431 | 3622.897 | 980.7189 | 2708.9362 | 727.2052 | 254.5249
| 205.2117 | 4297.3991 | 3238.622 | 932.363 | 0 | 0 | 253.8579 | 251.3676 | 513.142 | 4550.1431 | 3622.887 | 980.6598 | 2709.11 | 727.7968 | 254.6474
| 205.2284 | 4297.7479 | 3238.96 | 932.263 | 0 | 0 | 253.817 | 251.3842 | 513.1587 | 4550.1431 | 3622.927 | 980.6395 | 2709.2849 | 727.3115 | 254.6474
| 205.2451 | 4298.0966 | 3239.293 | 932.383 | 0 | 0 | 253.8579 | 251.4009 | 513.1753 | 4550.1431 | 3622.937 | 980.6295 | 2709.4587 | 727.359 | 254.6474
| 205.2617 | 4298.4505 | 3239.585 | 932.363 | 0 | 0 | 253.8987 | 251.4176 | 513.192 | 4550.1431 | 3623.067 | 980.697 | 2709.6357 | 727.3056 | 254.6883
| 205.2784 | 4298.7992 | 3240.008 | 932.293 | 0 | 0 | 254.0212 | 251.4342 | 513.2087 | 4550.1431 | 3622.767 | 981.2438 | 2709.8106 | 727.852 | 254.6883
| 205.2951 | 4299.1469 | 3240.321 | 932.233 | 0 | 0 | 253.8579 | 251.4509 | 513.2253 | 4550.1431 | 3622.087 | 981.4005 | 2709.9844 | 727.6613 | 254.5249
| 205.3117 | 4299.4956 | 3240.613 | 932.363 | 0 | 0 | 253.8987 | 251.4676 | 513.242 | 4550.1431 | 3622.757 | 980.9082 | 2710.1582 | 727.7009 | 254.6474
| 205.3284 | 4299.8443 | 3240.976 | 932.323 | 0 | 0 | 253.7762 | 251.4842 | 513.2587 | 4550.1431 | 3622.827 | 980.6408 | 2710.3321 | 728.0561 | 254.6474
| 205.3451 | 4300.192 | 3241.289 | 932.323 | 0 | 0 | 253.8579 | 251.5009 | 513.2753 | 4550.1431 | 3622.807 | 980.7497 | 2710.5069 | 727.7565 | 254.7291
| 205.3617 | 4300.5407 | 3241.597 | 932.373 | 0 | 0 | 253.8579 | 251.5176 | 513.292 | 4550.1431 | 3622.927 | 980.7679 | 2710.6808 | 727.7035 | 254.8652
| 205.3784 | 4300.8946 | 3241.919 | 932.363 | 0 | 0 | 253.8579 | 251.5342 | 513.3087 | 4550.1431 | 3622.897 | 980.6991 | 2710.8577 | 728.0011 | 254.8108
| 205.3951 | 4301.2433 | 3242.292 | 932.413 | 0 | 0 | 253.8987 | 251.5509 | 513.3253 | 4550.1431 | 3622.941 | 981.2475 | 2711.0316 | 727.9692 | 254.7699
| 205.4117 | 4301.591 | 3242.665 | 932.273 | 0 | 0 | 253.8579 | 251.5676 | 513.342 | 4550.1431 | 3623.017 | 980.6581 | 2711.2065 | 728.0647 | 254.8652
| 205.4284 | 4301.9387 | 3242.927 | 932.373 | 0 | 0 | 253.8987 | 251.5842 | 513.3587 | 4550.1431 | 3622.897 | 980.8867 | 2711.3803 | 728.2613 | 254.8108
| 205.4451 | 4302.2874 | 3243.28 | 932.413 | 0 | 0 | 253.9395 | 251.6009 | 513.3753 | 4550.1431 | 3623.177 | 980.5672 | 2711.5541 | 728.6136 | 254.8108
| 205.4617 | 4302.635 | 3243.653 | 932.393 | 0 | 0 | 253.8987 | 251.6176 | 513.392 | 4550.1431 | 3623.187 | 980.6263 | 2711.728 | 728.855 | 254.4841
| 205.4784 | 4302.989 | 3243.856 | 932.513 | 0 | 0 | 254.0212 | 251.6342 | 513.4087 | 4550.1431 | 3623.367 | 980.3377 | 2711.9028 | 728.4108 | 254.3207
| 205.4951 | 4303.3377 | 3244.194 | 932.533 | 0 | 0 | 253.6537 | 251.6509 | 513.4253 | 4550.1431 | 3623.307 | 980.2299 | 2712.0798 | 728.7509 | 254.6883
| 205.5117 | 4303.6843 | 3244.716 | 932.313 | 0 | 0 | 253.8987 | 251.6676 | 513.442 | 4550.1431 | 3623.307 | 980.2299 | 2712.2536 | 728.7016 | 254.5657
| 205.5284 | 4304.033 | 3244.959 | 932.443 | 0 | 0 | 253.8987 | 251.6842 | 513.4587 | 4550.1431 | 3623.327 | 980.437 | 2712.4275 | 729.0399 | 254.5657
| 205.5451 | 4304.3807 | 3245.291 | 932.473 | 0 | 0 | 253.9804 | 251.7009 | 513.4753 | 4550.1431 | 3622.947 | 980.5307 | 2712.6013 | 728.9877 | 254.6883
| 205.5617 | 4304.7346 | 3245.714 | 932.273 | 0 | 0 | 253.9395 | 251.7176 | 513.492 | 4550.1431 | 3622.607 | 981.2063 | 2712.7762 | 728.9845 | 254.7291
| 205.5784 | 4305.0833 | 3245.976 | 932.473 | 0 | 0 | 253.9804 | 251.7342 | 513.5087 | 4550.1431 | 3622.747 | 980.8294 | 2712.95 | 728.8353 | 254.8652
| 205.5951 | 4305.431 | 3246.334 | 932.373 | 0 | 0 | 253.8987 | 251.7509 | 513.5253 | 4550.1431 | 3622.777 | 980.7402 | 2713.127 | 729.1336 | 254.8652
| 205.6117 | 4305.7797 | 3246.667 | 932.373 | 0 | 0 | 254.1982 | 251.7676 | 513.542 | 4550.1431 | 3622.847 | 980.7491 | 2713.3008 | 728.6415 | 254.8108
| 205.6284 | 4306.1284 | 3246.949 | 932.433 | 0 | 0 | 254.7291 | 251.7842 | 513.5587 | 4550.1431 | 3622.797 | 980.9571 | 2713.4746 | 728.7903 | 254.7291
| 205.6451 | 4306.4771 | 3247.352 | 932.393 | 0 | 0 | 254.7699 | 251.8012 | 513.5756 | 4550.1431 | 3622.847 | 980.8577 | 2713.6495 | 728.6399 | 254.6474
| 205.6617 | 4306.8248 | 3247.624 | 932.523 | 0 | 0 | 254.5249 | 251.8178 | 513.5923 | 4550.1431 | 3622.937 | 980.7282 | 2713.8234 | 729.0339 | 254.5657
| 205.6784 | 4307.1725 | 3247.977 | 932.503 | 0 | 0 | 254.5249 | 251.8345 | 513.6089 | 4550.1431 | 3622.997 | 980.7077 | 2713.9972 | 728.691 | 254.3207
| 205.6951 | 4307.5264 | 3248.325 | 932.473 | 0 | 0 | 254.3207 | 251.8512 | 513.6256 | 4550.1431 | 3622.977 | 980.3427 | 2714.171 | 728.9842 | 254.2799
| 205.7117 | 4307.8741 | 3248.648 | 932.493 | 0 | 0 | 254.2799 | 251.8678 | 513.6423 | 4550.1431 | 3622.917 | 980.768 | 2714.348 | 728.936 | 254.4432
| 205.7284 | 4308.2228 | 3249.03 | 932.443 | 0 | 0 | 254.1982 | 251.8845 | 513.6589 | 4550.1431 | 3623.007 | 980.5398 | 2714.5229 | 728.9315 | 254.4024
| 205.7451 | 4308.5705 | 3249.413 | 932.373 | 0 | 0 | 253.9804 | 251.9012 | 513.6756 | 4550.1431 | 3622.987 | 980.5104 | 2714.6967 | 728.983 | 254.4024
| 205.7617 | 4308.9192 | 3249.655 | 932.473 | 0 | 0 | 253.9395 | 251.9178 | 513.6923 | 4550.1431 | 3622.987 | 980.6289 | 2714.8705 | 729.0342 | 254.4432
| 205.7784 | 4309.2679 | 3249.968 | 932.503 | 0 | 0 | 253.6945 | 251.9345 | 513.7089 | 4550.1431 | 3623.017 | 980.6877 | 2715.0444 | 728.5385 | 254.3615
| 205.7951 | 4309.6218 | 3250.29 | 932.513 | 0 | 0 | 253.6128 | 251.9512 | 513.7256 | 4550.1431 | 3623.017 | 980.9049 | 2715.2192 | 729.0397 | 254.5249
| 205.8117 | 4309.9695 | 3250.568 | 932.623 | 0 | 0 | 253.8987 | 251.9678 | 513.7423 | 4550.1431 | 3623.087 | 980.5388 | 2715.3931 | 729.507 | 254.6066
| 205.8284 | 4310.3182 | 3251.041 | 932.443 | 0 | 0 | 253.8987 | 251.9845 | 513.7589 | 4550.1431 | 3622.9787 | 981.1999 | 2715.5701 | 729.4938 | 254.6474
| 205.8451 | 4310.6669 | 3251.443 | 932.423 | 0 | 0 | 253.8987 | 252.0012 | 513.7756 | 4550.1431 | 3622.557 | 981.2366 | 2715.7449 | 729.5833 | 254.6066
| 205.8617 | 4311.0146 | 3251.606 | 932.543 | 0 | 0 | 253.9804 | 252.0178 | 513.7923 | 4550.1431 | 3623.167 | 980.6858 | 2715.9188 | 729.6313 | 254.6883
| 205.8784 | 4311.3633 | 3251.928 | 932.653 | 0 | 0 | 254.3615 | 252.0345 | 513.8089 | 4550.1431 | 3623.027 | 980.6975 | 2716.0926 | 729.5314 | 254.7291
| 205.8951 | 4311.7172 | 3252.372 | 932.443 | 0 | 0 | 254.3615 | 252.0512 | 513.8256 | 4550.1431 | 3622.777 | 980.7303 | 2716.2664 | 729.6252 | 254.6883
| 205.9117 | 4312.0649 | 3252.734 | 932.333 | 0 | 0 | 254.4841 | 252.0678 | 513.8423 | 4550.1431 | 3622.867 | 980.5712 | 2716.4403 | 729.5346 | 254.7699
| 205.9284 | 4312.4136 | 3252.947 | 932.643 | 0 | 0 | 254.4841 | 252.0845 | 513.8589 | 4550.1431 | 3622.887 | 980.413 | 2716.6183 | 729.8239 | 254.7699
| 205.9451 | 4312.7623 | 3253.376 | 932.433 | 0 | 0 | 254.6474 | 252.1012 | 513.8756 | 4550.1431 | 3622.977 | 980.3723 | 2716.7921 | 729.534 | 254.7699
| 205.9617 | 4313.11 | 3253.698 | 932.493 | 0 | 0 | 254.8108 | 252.1178 | 513.8923 | 4550.1431 | 3622.917 | 980.4521 | 2716.9659 | 729.6225 | 254.7699
| 205.9784 | 4313.4576 | 3253.991 | 932.513 | 0 | 0 | 254.8652 | 252.1345 | 513.9089 | 4550.1431 | 3622.937 | 980.5703 | 2717.1398 | 729.331 | 254.4432
| 205.9951 | 4313.8064 | 3254.433 | 932.423 | 0 | 0 | 254.9061 | 252.1512 | 513.9256 | 4550.1431 | 3622.907 | 980.314 | 2717.3136 | 729.6244 | 254.5249
| 206.0117 | 4314.1561 | 3254.665 | 932.493 | 0 | 0 | 254.7699 | 252.1678 | 513.9423 | 4550.1431 | 3623.017 | 980.3027 | 2717.4885 | 729.5799 | 254.5657
| 206.0284 | 4314.5101 | 3255.037 | 932.393 | 0 | 0 | 254.7291 | 252.1845 | 513.9589 | 4550.1431 | 3622.947 | 980.2937 | 2717.6655 | 729.5853 | 254.6883
| 206.0451 | 4314.8577 | 3255.36 | 932.493 | 0 | 0 | 254.6474 | 252.2012 | 513.9756 | 4550.1431 | 3623.007 | 980.2041 | 2717.8393 | 729.7259 | 254.7291
| 206.0617 | 4315.2064 | 3255.668 | 932.603 | 0 | 0 | 254.6066 | 252.2178 | 513.9923 | 4550.1431 | 3622.207 | 981.5274 | 2718.0131 | 730.0517 | 254.6883
| 206.0787 | 4315.5541 | 3256.091 | 932.653 | 0 | 0 | 254.6474 | 252.2345 | 514.0089 | 4550.1431 | 3622.901 | 980.863 | 2718.187 | 730.1371 | 254.6883
| 206.0953 | 4315.9028 | 3256.483 | 932.663 | 0 | 0 | 254.6474 | 252.2512 | 514.0256 | 4550.1431 | 3622.963 | 980.6134 | 2718.3608 | 730.4837 | 254.6883
| 206.112 | 4316.2505 | 3256.846 | 932.623 | 0 | 0 | 254.6883 | 252.2678 | 514.0423 | 4550.1431 | 3623.187 | 980.1426 | 2718.5357 | 730.1514 | 254.7291
| 206.1287 | 4316.5992 | 3257.068 | 932.763 | 0 | 0 | 254.9469 | 252.2845 | 514.0589 | 4550.1431 | 3623.157 | 980.2812 | 2718.7126 | 730.3842 | 254.5249
| 206.1453 | 4316.9531 | 3257.451 | 932.423 | 0 | 0 | 254.9469 | 252.3012 | 514.0756 | 4550.1431 | 3623.257 | 979.9739 | 2718.8865 | 730.6761 | 254.3615
| 206.162 | 4317.3018 | 3257.734 | 932.383 | 0 | 0 | 254.7699 | 252.3178 | 514.0923 | 4550.1431 | 3623.367 | 979.9725 | 2719.0613 | 730.6791 | 254.6066
| 206.1787 | 4317.6495 | 3258.082 | 932.523 | 0 | 0 | 254.7291 | 252.3345 | 514.1089 | 4550.1431 | 3623.457 | 979.9022 | 2719.2352 | 730.7694 | 254.4432
| 206.1953 | 4317.9982 | 3258.525 | 932.613 | 0 | 0 | 254.7699 | 252.3512 | 514.1256 | 4550.1431 | 3623.347 | 979.9727 | 2719.409 | 730.3384 | 254.4432
| 206.212 | 4318.3469 | 3258.857 | 932.743 | 0 | 0 | 254.8652 | 252.3678 | 514.1423 | 4550.1431 | 3622.577 | 980.8809 | 2719.5828 | 730.7257 | 254.5249
| 206.2287 | 4318.6956 | 3259.39 | 932.543 | 0 | 0 | 254.7699 | 252.3845 | 514.1589 | 4550.1431 | 3622.527 | 980.7532 | 2719.7577 | 730.8348 | 254.4841
| 206.2453 | 4319.0433 | 3259.553 | 932.613 | 0 | 0 | 254.7699 | 252.4012 | 514.1756 | 4550.1431 | 3622.527 | 980.7532 | 2719.9347 | 730.6877 | 254.6474
| 206.262 | 4319.392 | 3259.825 | 932.603 | 0 | 0 | 254.8108 | 252.4178 | 514.1923 | 4550.1431 | 3622.507 | 980.7041 | 2720.1085 | 730.7347 | 254.7291
| 206.2787 | 4319.7459 | 3260.168 | 932.463 | 0 | 0 | 254.7291 | 252.4345 | 514.2089 | 4550.1431 | 3622.567 | 980.7725 | 2720.2824 | 730.88 | 254.6066
| 206.2953 | 4320.0947 | 3260.381 | 932.573 | 0 | 0 | 254.7699 | 252.4512 | 514.2256 | 4550.1431 | 3622.477 | 981.0303 | 2720.4562 | 730.8816 | 254.6066
| 206.312 | 4320.4423 | 3260.789 | 932.443 | 0 | 0 | 254.7291 | 252.4678 | 514.2423 | 4550.1431 | 3622.447 | 980.853 | 2720.6311 | 730.7734 | 254.9061
| 206.3287 | 4320.791 | 3261.131 | 932.413 | 0 | 0 | 254.6883 | 252.4845 | 514.2589 | 4550.1431 | 3622.597 | 980.8708 | 2720.8049 | 730.521 | 254.8108
| 206.3453 | 4321.1397 | 3261.384 | 932.573 | 0 | 0 | 254.7291 | 252.5012 | 514.2756 | 4550.1431 | 3622.557 | 980.8121 | 2720.9819 | 730.5747 | 254.6066
| 206.362 | 4321.4885 | 3261.787 | 932.523 | 0 | 0 | 254.8108 | 252.5178 | 514.2923 | 4550.1431 | 3622.627 | 980.5743 | 2721.1557 | 730.828 | 254.5657
| 206.3787 | 4321.8361 | 3261.929 | 932.783 | 0 | 0 | 254.6474 | 252.5345 | 514.3089 | 4550.1431 | 3622.557 | 980.6443 | 2721.3306 | 731.1267 | 254.6883
| 206.3953 | 4322.1848 | 3262.342 | 932.703 | 0 | 0 | 254.6066 | 252.5512 | 514.3256 | 4550.1431 | 3622.647 | 980.7517 | 2721.5044 | 731.0733 | 254.7699
| 206.412 | 4322.5335 | 3262.604 | 932.803 | 0 | 0 | 254.6474 | 252.5678 | 514.3423 | 4550.1431 | 3622.537 | 980.8321 | 2721.6782 | 731.0644 | 254.8108
| 206.4287 | 4322.8875 | 3262.977 | 932.703 | 0 | 0 | 254.7291 | 252.5845 | 514.3589 | 4550.1431 | 3622.617 | 980.6534 | 2721.8521 | 731.1665 | 254.7291
| 206.4453 | 4323.2351 | 3263.295 | 932.803 | 0 | 0 | 254.6474 | 252.6012 | 514.3756 | 4550.1431 | 3622.747 | 980.6221 | 2722.027 | 731.1137 | 254.4841
| 206.462 | 4323.5839 | 3263.677 | 932.693 | 0 | 0 | 254.6883 | 252.6178 | 514.3923 | 4550.1431 | 3622.827 | 980.3545 | 2722.2039 | 731.0115 | 254.4432
| 206.4787 | 4323.9315 | 3263.9 | 932.843 | 0 | 0 | 254.5249 | 252.6345 | 514.4089 | 4550.1431 | 3622.757 | 980.4048 | 2722.3778 | 730.9577 | 254.4024
| 206.4953 | 4324.2802 | 3264.282 | 932.713 | 0 | 0 | 254.7699 | 252.6512 | 514.4256 | 4550.1431 | 3622.927 | 980.3335 | 2722.5516 | 730.8593 | 254.3207
| 206.512 | 4324.6279 | 3264.535 | 932.863 | 0 | 0 | 254.6883 | 252.6678 | 514.4423 | 4550.1431 | 3622.977 | 980.4217 | 2722.7254 | 731.1087 | 254.6066
| 206.5287 | 4324.9818 | 3264.913 | 932.943 | 0 | 0 | 254.8108 | 252.6845 | 514.4589 | 4550.1431 | 3622.937 | 980.4123 | 2722.9003 | 730.961 | 254.5249
| 206.5453 | 4325.3306 | 3265.265 | 932.953 | 0 | 0 | 254.6066 | 252.7012 | 514.4756 | 4550.1431 | 3622.907 | 980.3436 | 2723.0741 | 730.8155 | 254.6066
| 206.562 | 4325.6782 | 3265.478 | 933.133 | 0 | 0 | 254.7699 | 252.7178 | 514.4923 | 4550.1431 | 3622.8153 | 981.1362 | 2723.2511 | 731.6019 | 254.5657
| 206.5787 | 4326.0269 | 3266.031 | 932.853 | 0 | 0 | 254.6474 | 252.7345 | 514.5089 | 4550.1431 | 3622.357 | 980.9923 | 2723.4249 | 731.3642 | 254.7699
| 206.5953 | 4326.3746 | 3266.293 | 932.963 | 0 | 0 | 254.6883 | 252.7512 | 514.5256 | 4550.1431 | 3622.737 | 980.5531 | 2723.5988 | 731.1624 | 254.5657
| 206.612 | 4326.7233 | 3266.586 | 932.923 | 0 | 0 | 254.7291 | 252.7678 | 514.5423 | 4550.1431 | 3622.977 | 980.3822 | 2723.7726 | 731.3605 | 254.6066
| 206.6287 | 4327.0772 | 3266.888 | 932.863 | 0 | 0 | 254.6474 | 252.7845 | 514.5589 | 4550.1431 | 3623.037 | 980.2531 | 2723.9475 | 731.2081 | 254.7291
| 206.6453 | 4327.426 | 3267.206 | 932.803 | 0 | 0 | 254.5657 | 252.8012 | 514.5756 | 4550.1431 | 3623.037 | 980.2827 | 2724.1213 | 731.1585 | 254.6474
| 206.662 | 4327.7736 | 3267.54 | 932.813 | 0 | 0 | 254.7291 | 252.8178 | 514.5923 | 4550.1431 | 3622.987 | 980.2636 | 2724.2983 | 731.3563 | 254.6883
| 206.6787 | 4328.1223 | 3267.932 | 932.893 | 0 | 0 | 254.5657 | 252.8345 | 514.6089 | 4550.1431 | 3623.027 | 980.4112 | 2724.4721 | 731.922 | 254.7699
| 206.6953 | 4328.47 | 3268.165 | 933.093 | 0 | 0 | 254.5657 | 252.8512 | 514.6256 | 4550.1431 | 3623.0703 | 980.8022 | 2724.646 | 731.5698 | 254.5249
| 206.712 | 4328.8187 | 3268.557 | 933.163 | 0 | 0 | 254.6066 | 252.8678 | 514.6423 | 4550.1431 | 3622.917 | 980.7088 | 2724.8208 | 731.9679 | 254.5657
| 206.7287 | 4329.1664 | 3268.96 | 933.123 | 0 | 0 | 254.5657 | 252.8845 | 514.6589 | 4550.1431 | 3623.187 | 980.3993 | 2724.9947 | 732.3166 | 254.5657
| 206.7453 | 4329.5203 | 3269.293 | 933.093 | 0 | 0 | 254.7699 | 252.9012 | 514.6756 | 4550.1431 | 3623.267 | 980.1811 | 2725.1685 | 732.1071 | 254.6474
| 206.762 | 4329.869 | 3269.495 | 933.243 | 0 | 0 | 254.6474 | 252.9178 | 514.6923 | 4550.1431 | 3623.377 | 980.2981 | 2725.3423 | 732.4546 | 254.6883
| 206.7787 | 4330.2167 | 3269.883 | 933.163 | 0 | 0 | 254.6066 | 252.9345 | 514.7089 | 4550.1431 | 3623.447 | 980.1097 | 2725.5203 | 732.4563 | 254.6883
| 206.7953 | 4330.5654 | 3270.185 | 933.213 | 0 | 0 | 254.6474 | 252.9512 | 514.7256 | 4550.1431 | 3624.317 | 979.1409 | 2725.6942 | 732.3035 | 254.8652
| 206.812 | 4330.9141 | 3270.548 | 933.123 | 0 | 0 | 254.5249 | 252.9678 | 514.7423 | 4550.1431 | 3624.767 | 978.5922 | 2725.868 | 732.6056 | 254.4432
| 206.8287 | 4331.2618 | 3270.911 | 933.103 | 0 | 0 | 254.4841 | 252.9845 | 514.7589 | 4550.1431 | 3625.487 | 977.9018 | 2726.0418 | 732.6109 | 254.3615
| 206.8453 | 4331.6115 | 3271.183 | 933.123 | 0 | 0 | 254.5249 | 253.0012 | 514.7756 | 4550.1431 | 3626.007 | 977.3917 | 2726.2157 | 732.5579 | 254.3615
| 206.862 | 4331.9655 | 3271.656 | 932.903 | 0 | 0 | 254.6883 | 253.0178 | 514.7923 | 4550.1431 | 3625.517 | 977.9212 | 2726.3906 | 732.6413 | 254.3207
| 206.8787 | 4332.3131 | 3271.914 | 932.963 | 0 | 0 | 254.6066 | 253.0348 | 514.8092 | 4550.1431 | 3625.017 | 978.2929 | 2726.5675 | 732.8435 | 254.3615
| 206.8953 | 4332.6619 | 3272.227 | 933.023 | 0 | 0 | 254.6474 | 253.0514 | 514.8259 | 4550.1431 | 3624.987 | 978.3525 | 2726.7414 | 732.441 | 254.3615
| 206.912 | 4333.0106 | 3272.579 | 932.963 | 0 | 0 | 254.7291 | 253.0681 | 514.8426 | 4550.1431 | 3624.297 | 978.9437 | 2726.9152 | 732.492 | 254.3207
| 206.9287 | 4333.3582 | 3272.841 | 932.993 | 0 | 0 | 254.6883 | 253.0848 | 514.8592 | 4550.1431 | 3625.007 | 978.2337 | 2727.089 | 732.5906 | 254.4432
| 206.9453 | 4333.7069 | 3273.204 | 933.033 | 0 | 0 | 254.6474 | 253.1014 | 514.8759 | 4550.1431 | 3624.207 | 978.9252 | 2727.2639 | 732.7869 | 254.3207
| 206.962 | 4334.0546 | 3273.526 | 933.003 | 0 | 0 | 254.7699 | 253.1181 | 514.8926 | 4550.1431 | 3623.947 | 979.2148 | 2727.4377 | 732.5355 | 254.5249
| 206.9787 | 4334.4033 | 3273.794 | 933.203 | 0 | 0 | 254.6066 | 253.1348 | 514.9092 | 4550.1431 | 3623.957 | 979.1949 | 2727.6147 | 732.4935 | 254.4024
| 206.9953 | 4334.7573 | 3274.167 | 933.043 | 0 | 0 | 254.1982 | 253.1514 | 514.9259 | 4550.1431 | 3623.977 | 979.1453 | 2727.7885 | 732.6466 | 254.4432
| 207.012 | 4335.106 | 3274.439 | 933.193 | 0 | 0 | 253.9395 | 253.1681 | 514.9426 | 4550.1431 | 3623.987 | 979.1945 | 2727.9624 | 732.4458 | 254.3207
| 207.0287 | 4335.4536 | 3274.872 | 932.963 | 0 | 0 | 253.9395 | 253.1848 | 514.9592 | 4550.1431 | 3623.987 | 979.2439 | 2728.1362 | 732.7378 | 254.4432
| 207.0453 | 4335.8013 | 3275.175 | 933.093 | 0 | 0 | 253.8579 | 253.2014 | 514.9759 | 4550.1431 | 3623.977 | 979.1749 | 2728.3111 | 732.5383 | 254.5249
| 207.062 | 4336.15 | 3275.587 | 933.003 | 0 | 0 | 254.1165 | 253.2181 | 514.9926 | 4550.1431 | 3623.997 | 979.2536 | 2728.4849 | 732.6417 | 254.5657
| 207.0787 | 4336.4977 | 3275.86 | 933.103 | 0 | 0 | 254.7699 | 253.2348 | 515.0092 | 4550.1431 | 3624.007 | 979.2831 | 2728.6619 | 732.6351 | 254.6474
| 207.0953 | 4336.8464 | 3276.113 | 933.223 | 0 | 0 | 254.8652 | 253.2514 | 515.0259 | 4550.1431 | 3623.635 | 980.2277 | 2728.8357 | 732.7166 | 254.5657
| 207.112 | 4337.2003 | 3276.566 | 933.033 | 0 | 0 | 254.0212 | 253.2681 | 515.0426 | 4550.1431 | 3623.635 | 980.2277 | 2729.0095 | 732.8479 | 254.6474
| 207.1287 | 4337.549 | 3276.894 | 932.973 | 0 | 0 | 253.9804 | 253.2848 | 515.0592 | 4550.1431 | 3623.5495 | 979.9775 | 2729.1834 | 733.148 | 254.6474
| 207.1453 | 4337.8967 | 3277.256 | 933.033 | 0 | 0 | 253.6945 | 253.3014 | 515.0759 | 4550.1431 | 3622.977 | 980.5105 | 2729.3583 | 733.1465 | 254.8652
| 207.162 | 4338.2454 | 3277.568 | 933.013 | 0 | 0 | 253.7762 | 253.3181 | 515.0926 | 4550.1431 | 3623.217 | 980.2014 | 2729.5321 | 733.0623 | 254.7699
| 207.1787 | 4338.5941 | 3277.841 | 933.103 | 0 | 0 | 253.9804 | 253.3348 | 515.1092 | 4550.1431 | 3624.363 | 979.0653 | 2729.7091 | 733.3835 | 254.7699
| 207.1953 | 4338.9418 | 3278.193 | 933.123 | 0 | 0 | 254.239 | 253.3514 | 515.1259 | 4550.1431 | 3624.697 | 978.6721 | 2729.8829 | 733.5289 | 254.8108
| 207.212 | 4339.2905 | 3278.581 | 932.963 | 0 | 0 | 254.6474 | 253.3681 | 515.1426 | 4550.1431 | 3625.387 | 977.9722 | 2730.0567 | 733.275 | 254.6883
| 207.2287 | 4339.6444 | 3278.884 | 933.063 | 0 | 0 | 254.7291 | 253.3848 | 515.1592 | 4550.1431 | 3625.537 | 977.763 | 2730.2316 | 733.5284 | 254.4841
| 207.2453 | 4339.9932 | 3279.277 | 933.113 | 0 | 0 | 254.7291 | 253.4014 | 515.1759 | 4550.1431 | 3625.547 | 977.8418 | 2730.4054 | 733.3771 | 254.5249
| 207.262 | 4340.3419 | 3279.559 | 933.163 | 0 | 0 | 254.6883 | 253.4181 | 515.1926 | 4550.1431 | 3625.647 | 977.574 | 2730.5793 | 733.4239 | 254.4841
| 207.2787 | 4340.6895 | 3279.862 | 933.133 | 0 | 0 | 254.6474 | 253.4348 | 515.2092 | 4550.1431 | 3625.677 | 977.6822 | 2730.7541 | 733.4351 | 254.6066
| 207.2953 | 4341.0382 | 3280.234 | 933.073 | 0 | 0 | 254.6883 | 253.4514 | 515.2259 | 4550.1431 | 3625.707 | 977.672 | 2730.9311 | 733.2794 | 254.4841
| 207.3123 | 4341.387 | 3280.597 | 933.043 | 0 | 0 | 254.5657 | 253.4681 | 515.2426 | 4550.1431 | 3625.557 | 977.0201 | 2731.105 | 733.2822 | 254.6066
| 207.3289 | 4341.7346 | 3280.91 | 933.123 | 0 | 0 | 254.4841 | 253.4848 | 515.2592 | 4550.1431 | 3625.657 | 977.0582 | 2731.2788 | 733.4749 | 254.6474
| 207.3456 | 4342.0886 | 3281.258 | 933.143 | 0 | 0 | 254.6066 | 253.5014 | 515.2759 | 4550.1431 | 3625.647 | 977.8011 | 2731.4537 | 733.3852 | 254.5249
| 207.3623 | 4342.4373 | 3281.6 | 933.143 | 0 | 0 | 254.6474 | 253.5181 | 515.2926 | 4550.1431 | 3625.287 | 977.9241 | 2731.6275 | 733.7693 | 254.7699
| 207.3789 | 4342.786 | 3281.923 | 933.073 | 0 | 0 | 254.4841 | 253.5348 | 515.3092 | 4550.1431 | 3626.567 | 977.2068 | 2731.8013 | 733.8799 | 254.6883
| 207.3956 | 4343.1336 | 3282.175 | 933.223 | 0 | 0 | 254.5249 | 253.5514 | 515.3259 | 4550.1431 | 3625.232 | 978.2259 | 2731.9752 | 733.841 | 254.7699
| 207.4123 | 4343.4813 | 3282.537 | 933.243 | 0 | 0 | 254.4024 | 253.5681 | 515.3426 | 4550.1431 | 3624.682 | 978.6575 | 2732.1521 | 733.7852 | 254.7699
| 207.4289 | 4343.829 | 3282.9 | 933.173 | 0 | 0 | 254.5249 | 253.5848 | 515.3592 | 4550.1431 | 3624.2495 | 979.1887 | 2732.327 | 733.9864 | 254.8108
| 207.4456 | 4344.1777 | 3283.238 | 933.183 | 0 | 0 | 254.4024 | 253.6014 | 515.3759 | 4550.1431 | 3623.427 | 980.1889 | 2732.5008 | 734.339 | 254.6474
| 207.4623 | 4344.5316 | 3283.491 | 933.303 | 0 | 0 | 254.3207 | 253.6181 | 515.3926 | 4550.1431 | 3623.447 | 979.8925 | 2732.6747 | 734.6247 | 254.8108
| 207.4789 | 4344.8803 | 3283.823 | 933.353 | 0 | 0 | 254.0757 | 253.6348 | 515.4092 | 4550.1431 | 3623.557 | 979.9207 | 2732.8496 | 734.3807 | 254.5657
| 207.4956 | 4345.228 | 3284.256 | 933.173 | 0 | 0 | 254.1165 | 253.6514 | 515.4259 | 4550.1431 | 3624.327 | 979.1112 | 2733.0234 | 734.4806 | 254.4024
| 207.5123 | 4345.5767 | 3284.668 | 933.103 | 0 | 0 | 254.1574 | 253.6681 | 515.4426 | 4550.1431 | 3623.717 | 979.8002 | 2733.1983 | 734.5678 | 254.4024
| 207.5289 | 4345.9244 | 3284.96 | 933.073 | 0 | 0 | 254.0212 | 253.6848 | 515.4592 | 4550.1431 | 3624.037 | 979.2827 | 2733.3752 | 734.5158 | 254.4024
| 207.5456 | 4346.2731 | 3285.318 | 933.123 | 0 | 0 | 254.2799 | 253.7014 | 515.4759 | 4550.1431 | 3624.267 | 978.5172 | 2733.5491 | 734.7671 | 254.4024
| 207.5623 | 4346.6208 | 3285.601 | 933.233 | 0 | 0 | 254.7291 | 253.7181 | 515.4926 | 4550.1431 | 3624.367 | 979.0218 | 2733.7229 | 734.4606 | 254.3615
| 207.5789 | 4346.9747 | 3285.994 | 933.163 | 0 | 0 | 254.9469 | 253.7348 | 515.5092 | 4550.1431 | 3624.337 | 978.9334 | 2733.8967 | 734.3645 | 254.4024
| 207.5956 | 4347.3234 | 3286.296 | 933.153 | 0 | 0 | 254.5249 | 253.7514 | 515.5259 | 4550.1431 | 3624.337 | 978.9334 | 2734.0706 | 734.5116 | 254.3207
| 207.6123 | 4347.6721 | 3286.608 | 933.253 | 0 | 0 | 254.239 | 253.7681 | 515.5426 | 4550.1431 | 3624.427 | 978.2586 | 2734.2454 | 734.3119 | 254.4432
| 207.6289 | 4348.0208 | 3287.061 | 933.063 | 0 | 0 | 253.9395 | 253.7848 | 515.5592 | 4550.1431 | 3624.437 | 978.0908 | 2734.4193 | 734.5596 | 254.5249
| 207.6456 | 4348.3695 | 3287.283 | 933.173 | 0 | 0 | 253.6537 | 253.8014 | 515.5759 | 4550.1431 | 3624.497 | 978.2774 | 2734.5962 | 734.4638 | 254.5657
| 207.6623 | 4348.7172 | 3287.66 | 933.203 | 0 | 0 | 253.817 | 253.8181 | 515.5926 | 4550.1431 | 3624.557 | 978.7529 | 2734.7701 | 734.4145 | 254.3615
| 207.6789 | 4349.0649 | 3287.993 | 933.243 | 0 | 0 | 253.6945 | 253.8348 | 515.6092 | 4550.1431 | 3624.537 | 978.7729 | 2734.945 | 734.3168 | 254.5249
| 207.6956 | 4349.4136 | 3288.276 | 933.213 | 0 | 0 | 253.6945 | 253.8514 | 515.6259 | 4550.1431 | 3624.467 | 978.0904 | 2735.1188 | 734.4273 | 254.5657
| 207.7123 | 4349.7675 | 3288.848 | 933.103 | 0 | 0 | 253.9804 | 253.8681 | 515.6426 | 4550.1431 | 3624.507 | 978.1983 | 2735.2937 | 734.2856 | 254.5657
| 207.7289 | 4350.1162 | 3289.081 | 933.123 | 0 | 0 | 253.9804 | 253.8848 | 515.6592 | 4550.1431 | 3624.567 | 978.1581 | 2735.4675 | 734.7991 | 254.5249
| 207.7456 | 4350.4639 | 3289.323 | 933.223 | 0 | 0 | 253.817 | 253.9014 | 515.6759 | 4550.1431 | 3624.283 | 979.0142 | 2735.6413 | 734.825 | 254.4432
| 207.7623 | 4350.8126 | 3289.632 | 933.263 | 0 | 0 | 254.0757 | 253.9181 | 515.6926 | 4550.1431 | 3624.137 | 978.6177 | 2735.8162 | 734.9795 | 254.6066
| 207.7789 | 4351.1613 | 3290.014 | 933.213 | 0 | 0 | 254.1574 | 253.9348 | 515.7092 | 4550.1431 | 3624.077 | 978.7862 | 2735.9932 | 734.9669 | 254.6474
| 207.7956 | 4351.509 | 3290.406 | 933.163 | 0 | 0 | 254.1982 | 253.9514 | 515.7259 | 4550.1431 | 3623.737 | 979.0867 | 2736.167 | 735.0628 | 254.6066
| 207.8123 | 4351.8629 | 3290.619 | 933.313 | 0 | 0 | 254.3207 | 253.9681 | 515.7426 | 4550.1431 | 3623.927 | 978.7882 | 2736.3419 | 734.9213 | 254.5657
| 207.8289 | 4352.2116 | 3291.111 | 933.073 | 0 | 0 | 254.2799 | 253.9848 | 515.7592 | 4550.1431 | 3624.017 | 978.7179 | 2736.5157 | 735.2022 | 254.6883
| 207.8456 | 4352.5604 | 3291.384 | 933.213 | 0 | 0 | 254.3615 | 254.0014 | 515.7759 | 4550.1431 | 3624.347 | 978.3978 | 2736.6896 | 735.1081 | 254.6883
| 207.8623 | 4352.908 | 3291.662 | 933.323 | 0 | 0 | 254.4024 | 254.0181 | 515.7926 | 4550.1431 | 3624.347 | 978.4471 | 2736.8634 | 735.0127 | 254.7291
| 207.8789 | 4353.2557 | 3292.074 | 933.133 | 0 | 0 | 254.6066 | 254.0348 | 515.8092 | 4550.1431 | 3624.387 | 978.3282 | 2737.0383 | 735.0163 | 254.7291
| 207.8956 | 4353.6044 | 3292.387 | 933.263 | 0 | 0 | 254.6883 | 254.0514 | 515.8259 | 4550.1431 | 3624.427 | 978.2981 | 2737.2152 | 735.1603 | 254.7291
| 207.9123 | 4353.9573 | 3292.679 | 933.313 | 0 | 0 | 254.6066 | 254.0681 | 515.8426 | 4550.1431 | 3624.247 | 978.6162 | 2737.3891 | 735.1362 | 254.6066
| 207.9289 | 4354.306 | 3293.012 | 933.293 | 0 | 0 | 254.4024 | 254.0848 | 515.8592 | 4550.1431 | 3623.617 | 979.552 | 2737.5629 | 735.4115 | 254.9061
| 207.9456 | 4354.6537 | 3293.444 | 933.193 | 0 | 0 | 254.4024 | 254.1014 | 515.8759 | 4550.1431 | 3623.907 | 978.8082 | 2737.7367 | 735.2639 | 254.7291
| 207.9623 | 4355.0024 | 3293.747 | 933.243 | 0 | 0 | 254.4024 | 254.1181 | 515.8926 | 4550.1431 | 3624.377 | 978.427 | 2737.9116 | 735.5032 | 254.8108
| 207.9789 | 4355.35 | 3294.065 | 933.303 | 0 | 0 | 254.3615 | 254.1348 | 515.9092 | 4550.1431 | 3623.967 | 978.7975 | 2738.0854 | 735.551 | 254.5249
| 207.9956 | 4355.6987 | 3294.347 | 933.343 | 0 | 0 | 254.4432 | 254.1514 | 515.9259 | 4550.1431 | 3623.787 | 978.9085 | 2738.2603 | 735.408 | 254.5657
| 208.0123 | 4356.0475 | 3294.71 | 933.253 | 0 | 0 | 254.4432 | 254.1681 | 515.9426 | 4550.1431 | 3623.887 | 978.8677 | 2738.4342 | 735.2103 | 254.7699
| 208.0289 | 4356.3962 | 3295.123 | 933.213 | 0 | 0 | 254.4841 | 254.1848 | 515.9592 | 4550.1431 | 3623.557 | 979.2667 | 2738.6111 | 735.3039 | 254.8652
| 208.0456 | 4356.7501 | 3295.495 | 933.173 | 0 | 0 | 254.4024 | 254.2014 | 515.9759 | 4550.1431 | 3623.737 | 979.4221 | 2738.785 | 735.8741 | 254.7291
| 208.0623 | 4357.0988 | 3295.828 | 933.203 | 0 | 0 | 254.4432 | 254.2181 | 515.9926 | 4550.1431 | 3623.665 | 979.3264 | 2738.9588 | 735.9654 | 254.8108
| 208.0789 | 4357.4465 | 3296.15 | 933.173 | 0 | 0 | 254.4024 | 254.2348 | 516.0092 | 4550.1431 | 3623.377 | 979.4862 | 2739.1337 | 735.9069 | 254.8108
| 208.0956 | 4357.7942 | 3296.418 | 933.273 | 0 | 0 | 254.3615 | 254.2517 | 516.0262 | 4550.1431 | 3624.077 | 978.7664 | 2739.3075 | 735.7523 | 254.4024
| 208.1123 | 4358.1429 | 3296.771 | 933.263 | 0 | 0 | 254.4432 | 254.2684 | 516.0428 | 4550.1431 | 3624.077 | 978.7664 | 2739.4824 | 735.8038 | 254.5657
| 208.1289 | 4358.4905 | 3297.193 | 933.233 | 0 | 0 | 254.3615 | 254.2851 | 516.0595 | 4550.1431 | 3623.427 | 979.3375 | 2739.6562 | 735.9977 | 254.5249
| 208.1456 | 4358.8445 | 3297.566 | 933.173 | 0 | 0 | 254.2799 | 254.3017 | 516.0762 | 4550.1431 | 3623.367 | 979.4271 | 2739.8332 | 735.7499 | 254.3207
| 208.1623 | 4359.1932 | 3297.768 | 933.343 | 0 | 0 | 254.5249 | 254.3184 | 516.0928 | 4550.1431 | 3623.477 | 979.2875 | 2740.0081 | 735.8397 | 254.4432
| 208.1789 | 4359.5419 | 3298.121 | 933.293 | 0 | 0 | 254.3615 | 254.3351 | 516.1095 | 4550.1431 | 3623.387 | 979.4466 | 2740.1819 | 736 | 254.5249
| 208.1956 | 4359.8896 | 3298.519 | 933.243 | 0 | 0 | 254.4841 | 254.3517 | 516.1262 | 4550.1431 | 3623.437 | 979.3078 | 2740.3557 | 735.795 | 254.4841
| 208.2123 | 4360.2383 | 3298.801 | 933.303 | 0 | 0 | 254.5249 | 254.3684 | 516.1428 | 4550.1431 | 3623.477 | 979.3171 | 2740.5296 | 735.8998 | 254.4432
| 208.2289 | 4360.587 | 3299.204 | 933.203 | 0 | 0 | 254.4024 | 254.3851 | 516.1595 | 4550.1431 | 3623.497 | 979.3464 | 2740.7034 | 735.9953 | 254.6066
| 208.2456 | 4360.9346 | 3299.636 | 933.053 | 0 | 0 | 254.4024 | 254.4017 | 516.1762 | 4550.1431 | 3623.457 | 979.4752 | 2740.8783 | 736.3029 | 254.4432
| 208.2623 | 4361.2886 | 3299.928 | 933.113 | 0 | 0 | 254.4841 | 254.4184 | 516.1928 | 4550.1431 | 3621.967 | 981.202 | 2741.0552 | 736.5135 | 254.4432
| 208.2789 | 4361.6363 | 3300.141 | 933.343 | 0 | 0 | 254.4024 | 254.4351 | 516.2095 | 4550.1431 | 3621.767 | 981.2047 | 2741.2291 | 736.6589 | 254.2799
| 208.2956 | 4361.985 | 3300.589 | 933.253 | 0 | 0 | 254.4841 | 254.4517 | 516.2262 | 4550.1431 | 3622.337 | 980.536 | 2741.4029 | 736.5052 | 254.4432
| 208.3123 | 4362.3337 | 3300.931 | 933.263 | 0 | 0 | 254.4432 | 254.4684 | 516.2428 | 4550.1431 | 3622.367 | 980.4863 | 2741.5778 | 736.7054 | 254.4024
| 208.3289 | 4362.6824 | 3301.224 | 933.353 | 0 | 0 | 254.5249 | 254.4851 | 516.2595 | 4550.1431 | 3622.357 | 980.516 | 2741.7516 | 736.9025 | 254.5249
| 208.3456 | 4363.03 | 3301.557 | 933.333 | 0 | 0 | 254.4841 | 254.5017 | 516.2762 | 4550.1431 | 3622.477 | 980.3862 | 2741.9255 | 736.9985 | 254.5249
| 208.3623 | 4363.3777 | 3301.929 | 933.303 | 0 | 0 | 254.3207 | 254.5184 | 516.2928 | 4550.1431 | 3622.477 | 980.4454 | 2742.1024 | 737.0511 | 254.6474
| 208.3789 | 4363.7317 | 3302.261 | 933.283 | 0 | 0 | 254.3207 | 254.5351 | 516.3095 | 4550.1431 | 3623.067 | 979.8356 | 2742.2773 | 737.4413 | 254.6474
| 208.3956 | 4364.0793 | 3302.669 | 933.263 | 0 | 0 | 254.3615 | 254.5517 | 516.3262 | 4550.1431 | 3623.037 | 980.0037 | 2742.4511 | 737.444 | 254.6066
| 208.4123 | 4364.428 | 3302.952 | 933.263 | 0 | 0 | 254.3207 | 254.5684 | 516.3428 | 4550.1431 | 3623.637 | 979.2262 | 2742.625 | 737.4352 | 254.8108
| 208.4289 | 4364.7767 | 3303.294 | 933.273 | 0 | 0 | 254.4432 | 254.5851 | 516.3595 | 4550.1431 | 3623.637 | 979.2459 | 2742.7988 | 737.1875 | 254.6883
| 208.4456 | 4365.1244 | 3303.666 | 933.243 | 0 | 0 | 254.3615 | 254.6017 | 516.3762 | 4550.1431 | 3623.327 | 979.5263 | 2742.9737 | 737.4304 | 254.8652
| 208.4623 | 4365.4721 | 3304 | 933.203 | 0 | 0 | 254.4024 | 254.6184 | 516.3928 | 4550.1431 | 3623.317 | 979.5659 | 2743.1475 | 737.4314 | 254.8108
| 208.4789 | 4365.826 | 3304.332 | 933.223 | 0 | 0 | 254.4024 | 254.6351 | 516.4095 | 4550.1431 | 3623.367 | 979.4764 | 2743.3245 | 737.3729 | 254.6883
| 208.4956 | 4366.1747 | 3304.644 | 933.273 | 0 | 0 | 254.2799 | 254.6517 | 516.4262 | 4550.1431 | 3623.357 | 979.4963 | 2743.4983 | 737.0796 | 254.8108
| 208.5123 | 4366.5224 | 3305.153 | 933.063 | 0 | 0 | 254.2799 | 254.6684 | 516.4428 | 4550.1431 | 3623.407 | 979.397 | 2743.6721 | 737.428 | 254.5657
| 208.5289 | 4366.8711 | 3305.395 | 933.183 | 0 | 0 | 254.239 | 254.6851 | 516.4595 | 4550.1431 | 3623.407 | 979.397 | 2743.847 | 737.1813 | 254.5249
| 208.5459 | 4367.2188 | 3305.748 | 933.133 | 0 | 0 | 254.1982 | 254.7017 | 516.4762 | 4550.1431 | 3623.367 | 979.4962 | 2744.0209 | 737.6742 | 254.4024
| 208.5626 | 4367.5675 | 3306.131 | 933.083 | 0 | 0 | 254.1574 | 254.7184 | 516.4928 | 4550.1431 | 3623.457 | 979.4654 | 2744.1947 | 737.4683 | 254.3207
| 208.5792 | 4367.9214 | 3306.423 | 933.143 | 0 | 0 | 254.1165 | 254.7351 | 516.5095 | 4550.1431 | 3623.437 | 979.4064 | 2744.3717 | 737.3236 | 254.4841
| 208.5959 | 4368.2691 | 3306.765 | 933.193 | 0 | 0 | 254.239 | 254.7517 | 516.5262 | 4550.1431 | 3623.487 | 979.4156 | 2744.5465 | 737.3259 | 254.3207
| 208.6126 | 4368.6178 | 3306.988 | 933.213 | 0 | 0 | 254.239 | 254.7684 | 516.5428 | 4550.1431 | 3623.477 | 979.396 | 2744.7204 | 737.4202 | 254.5249
| 208.6292 | 4368.9665 | 3307.366 | 933.223 | 0 | 0 | 254.239 | 254.7851 | 516.5595 | 4550.1431 | 3623.547 | 979.3359 | 2744.8942 | 737.4676 | 254.4841
| 208.6459 | 4369.3142 | 3307.789 | 933.073 | 0 | 0 | 254.3207 | 254.8017 | 516.5762 | 4550.1431 | 3623.407 | 979.4858 | 2745.068 | 737.3726 | 254.6066
| 208.6626 | 4369.6629 | 3308.041 | 933.183 | 0 | 0 | 254.1165 | 254.8184 | 516.5928 | 4550.1431 | 3623.517 | 979.2968 | 2745.2429 | 737.5266 | 254.5657
| 208.6792 | 4370.0116 | 3308.374 | 933.193 | 0 | 0 | 254.1574 | 254.8351 | 516.6095 | 4550.1431 | 3623.497 | 979.4451 | 2745.4167 | 737.4709 | 254.6066
| 208.6959 | 4370.3655 | 3308.726 | 933.163 | 0 | 0 | 254.0757 | 254.8517 | 516.6262 | 4550.1431 | 3623.537 | 979.3163 | 2745.5906 | 737.2854 | 254.5657
| 208.7126 | 4370.7132 | 3309.119 | 933.073 | 0 | 0 | 254.1165 | 254.8684 | 516.6428 | 4550.1431 | 3623.487 | 979.3466 | 2745.7686 | 737.7183 | 254.6883
| 208.7292 | 4371.0609 | 3309.427 | 933.073 | 0 | 0 | 254.1574 | 254.8851 | 516.6595 | 4550.1431 | 3623.547 | 979.2767 | 2745.9424 | 737.1766 | 254.7699
| 208.7459 | 4371.4096 | 3309.799 | 932.973 | 0 | 0 | 254.0757 | 254.9017 | 516.6762 | 4550.1431 | 3623.507 | 979.3167 | 2746.1163 | 737.8486 | 254.7699
| 208.7626 | 4371.7572 | 3310.022 | 933.223 | 0 | 0 | 254.0212 | 254.9184 | 516.6928 | 4550.1431 | 3622.882 | 980.5238 | 2746.2901 | 737.8939 | 254.7699
| 208.7792 | 4372.1049 | 3310.365 | 933.133 | 0 | 0 | 254.0212 | 254.9351 | 516.7095 | 4550.1431 | 3622.107 | 980.8943 | 2746.4639 | 737.8949 | 254.6066
| 208.7959 | 4372.4599 | 3310.738 | 933.093 | 0 | 0 | 254.1165 | 254.9517 | 516.7262 | 4550.1431 | 3622.257 | 980.7443 | 2746.6388 | 738.1339 | 254.6066
| 208.8126 | 4372.8076 | 3310.94 | 933.013 | 0 | 0 | 254.0212 | 254.9684 | 516.7428 | 4550.1431 | 3622.387 | 980.5452 | 2746.8126 | 738.1308 | 254.4024
| 208.8292 | 4373.1563 | 3311.403 | 932.843 | 0 | 0 | 254.0212 | 254.9851 | 516.7595 | 4550.1431 | 3622.417 | 980.5054 | 2746.9896 | 738.0897 | 254.4432
| 208.8459 | 4373.5039 | 3311.695 | 933.243 | 0 | 0 | 254.1982 | 255.0017 | 516.7762 | 4550.1431 | 3622.497 | 980.6621 | 2747.1634 | 738.1347 | 254.4432
| 208.8626 | 4373.8526 | 3312.104 | 933.303 | 0 | 0 | 254.0757 | 255.0184 | 516.7928 | 4550.1431 | 3622.567 | 980.4836 | 2747.3373 | 738.2146 | 254.4841
| 208.8792 | 4374.1993 | 3312.516 | 933.063 | 0 | 0 | 254.0212 | 255.0351 | 516.8095 | 4550.1431 | 3623.177 | 979.8046 | 2747.5122 | 738.4626 | 254.3207
| 208.8959 | 4374.5532 | 3312.809 | 933.083 | 0 | 0 | 254.0212 | 255.0517 | 516.8262 | 4550.1431 | 3623.217 | 979.6462 | 2747.686 | 738.3182 | 254.4432
| 208.9126 | 4374.9019 | 3313.131 | 933.003 | 0 | 0 | 254.239 | 255.0684 | 516.8428 | 4550.1431 | 3623.167 | 979.7751 | 2747.8598 | 738.1149 | 254.2799
| 208.9292 | 4375.2506 | 3313.354 | 933.073 | 0 | 0 | 254.0212 | 255.0851 | 516.8595 | 4550.1431 | 3623.267 | 979.6948 | 2748.0378 | 738.2161 | 254.4841
| 208.9459 | 4375.5993 | 3313.726 | 932.943 | 0 | 0 | 254.1165 | 255.1017 | 516.8762 | 4550.1431 | 3623.307 | 979.5858 | 2748.2117 | 738.3646 | 254.4432
| 208.9626 | 4375.947 | 3314.029 | 933.013 | 0 | 0 | 254.0212 | 255.1184 | 516.8928 | 4550.1431 | 3623.227 | 979.8039 | 2748.3855 | 738.2102 | 254.5249
| 208.9792 | 4376.2947 | 3314.397 | 932.953 | 0 | 0 | 254.0757 | 255.1351 | 516.9095 | 4550.1431 | 3623.307 | 979.6943 | 2748.5593 | 738.4086 | 254.6066
| 208.9959 | 4376.6434 | 3314.73 | 933.113 | 0 | 0 | 254.0212 | 255.1517 | 516.9262 | 4550.1431 | 3623.347 | 979.6247 | 2748.7332 | 738.364 | 254.4841
| 209.0126 | 4376.9973 | 3315.152 | 933.003 | 0 | 0 | 253.9804 | 255.1684 | 516.9428 | 4550.1431 | 3623.307 | 979.6943 | 2748.908 | 738.3602 | 254.6066
| 209.0292 | 4377.346 | 3315.265 | 933.083 | 0 | 0 | 253.8579 | 255.1851 | 516.9595 | 4550.1431 | 3623.287 | 979.5959 | 2749.0819 | 738.5062 | 254.9061
| 209.0459 | 4377.6937 | 3315.677 | 933.073 | 0 | 0 | 253.9804 | 255.2017 | 516.9762 | 4550.1431 | 3623.347 | 979.5359 | 2749.2568 | 738.4039 | 254.7291
| 209.0626 | 4378.0424 | 3315.929 | 933.223 | 0 | 0 | 254.0212 | 255.2184 | 516.9928 | 4550.1431 | 3623.397 | 979.5056 | 2749.4337 | 738.2613 | 254.7291
| 209.0792 | 4378.3901 | 3316.322 | 933.153 | 0 | 0 | 253.9804 | 255.2351 | 517.0095 | 4550.1431 | 3622.677 | 980.6992 | 2749.6076 | 738.7318 | 254.7291
| 209.0959 | 4378.7388 | 3316.59 | 933.273 | 0 | 0 | 254.0757 | 255.2517 | 517.0262 | 4550.1431 | 3622.8003 | 980.3193 | 2749.7814 | 738.9233 | 254.7291
| 209.1126 | 4379.0927 | 3316.903 | 933.243 | 0 | 0 | 254.0212 | 255.2684 | 517.0428 | 4550.1431 | 3622.237 | 980.8037 | 2749.9563 | 738.8288 | 254.7291
| 209.1292 | 4379.4404 | 3317.205 | 933.263 | 0 | 0 | 254.1165 | 255.2851 | 517.0595 | 4550.1431 | 3622.537 | 980.5235 | 2750.1301 | 739.068 | 254.6883
| 209.1459 | 4379.7891 | 3317.518 | 933.353 | 0 | 0 | 253.9804 | 255.3017 | 517.0762 | 4550.1431 | 3622.607 | 980.4436 | 2750.3039 | 739.1183 | 254.3615
| 209.1626 | 4380.1368 | 3317.78 | 933.403 | 0 | 0 | 253.9395 | 255.3184 | 517.0928 | 4550.1431 | 3622.667 | 980.3836 | 2750.4778 | 739.3586 | 254.4841
| 209.1792 | 4380.4855 | 3318.272 | 933.253 | 0 | 0 | 253.9395 | 255.3351 | 517.1095 | 4550.1431 | 3622.727 | 980.3335 | 2750.6547 | 739.311 | 254.6066
| 209.1959 | 4380.8331 | 3318.431 | 933.483 | 0 | 0 | 253.8579 | 255.3517 | 517.1262 | 4550.1431 | 3622.727 | 980.3433 | 2750.8296 | 739.3191 | 254.6474
| 209.2126 | 4381.1818 | 3318.754 | 933.533 | 0 | 0 | 253.8579 | 255.3684 | 517.1428 | 4550.1431 | 3622.757 | 980.264 | 2751.0034 | 739.3521 | 254.6066
| 209.2292 | 4381.5358 | 3319.176 | 933.413 | 0 | 0 | 253.7762 | 255.3851 | 517.1595 | 4550.1431 | 3623.037 | 980.0629 | 2751.1783 | 739.4474 | 254.6066
| 209.2459 | 4381.8835 | 3319.479 | 933.503 | 0 | 0 | 253.8579 | 255.4017 | 517.1762 | 4550.1431 | 3623.227 | 979.8236 | 2751.3522 | 739.4487 | 254.7291
| 209.2626 | 4382.2311 | 3319.791 | 933.413 | 0 | 0 | 253.8579 | 255.4184 | 517.1928 | 4550.1431 | 3623.287 | 979.6847 | 2751.526 | 739.2568 | 254.7699
| 209.2792 | 4382.5798 | 3320.063 | 933.533 | 0 | 0 | 253.817 | 255.4351 | 517.2095 | 4550.1431 | 3623.307 | 979.7041 | 2751.6998 | 739.2535 | 254.8108
| 209.2959 | 4382.9285 | 3320.376 | 933.603 | 0 | 0 | 253.817 | 255.4517 | 517.2262 | 4550.1431 | 3623.317 | 979.7336 | 2751.8747 | 739.4916 | 254.7291
| 209.3126 | 4383.2762 | 3320.924 | 933.303 | 0 | 0 | 253.8579 | 255.4684 | 517.2428 | 4550.1431 | 3623.427 | 979.6335 | 2752.0517 | 739.2513 | 254.5657
| 209.3292 | 4383.6302 | 3321.107 | 933.493 | 0 | 0 | 253.5311 | 255.4853 | 517.2598 | 4550.1431 | 3623.387 | 979.6439 | 2752.2255 | 739.3968 | 254.7291
| 209.3459 | 4383.9778 | 3321.419 | 933.563 | 0 | 0 | 253.6537 | 255.502 | 517.2764 | 4550.1431 | 3623.337 | 979.6446 | 2752.4004 | 739.4976 | 254.8108
| 209.3626 | 4384.3265 | 3321.892 | 933.323 | 0 | 0 | 253.6945 | 255.5187 | 517.2931 | 4550.1431 | 3623.377 | 979.7032 | 2752.5742 | 739.3955 | 254.6474
| 209.3792 | 4384.6742 | 3322.254 | 933.423 | 0 | 0 | 253.6945 | 255.5353 | 517.3098 | 4550.1431 | 3623.467 | 979.6033 | 2752.748 | 739.2421 | 254.7291
| 209.3959 | 4385.0229 | 3322.417 | 933.653 | 0 | 0 | 253.572 | 255.552 | 517.3264 | 4550.1431 | 3623.467 | 979.5146 | 2752.9219 | 739.346 | 254.6883
| 209.4126 | 4385.3716 | 3322.819 | 933.613 | 0 | 0 | 253.6128 | 255.5687 | 517.3431 | 4550.1431 | 3623.387 | 979.7425 | 2753.0968 | 739.1997 | 254.5657
| 209.4292 | 4385.7256 | 3323.187 | 933.453 | 0 | 0 | 253.6537 | 255.5853 | 517.3598 | 4550.1431 | 3623.437 | 979.7221 | 2753.2737 | 739.1592 | 254.8652
| 209.4459 | 4386.0743 | 3323.449 | 933.623 | 0 | 0 | 253.6537 | 255.602 | 517.3764 | 4550.1431 | 3623.0453 | 980.686 | 2753.4476 | 739.6172 | 254.8108
| 209.4626 | 4386.4219 | 3323.762 | 933.653 | 0 | 0 | 253.6537 | 255.6187 | 517.3931 | 4550.1431 | 3622.557 | 980.7402 | 2753.6214 | 740.0139 | 254.4432
| 209.4792 | 4386.7696 | 3324.164 | 933.603 | 0 | 0 | 253.8579 | 255.6353 | 517.4098 | 4550.1431 | 3622.677 | 980.5512 | 2753.7952 | 740.0543 | 254.6066
| 209.4959 | 4387.1194 | 3324.457 | 933.603 | 0 | 0 | 253.817 | 255.652 | 517.4264 | 4550.1431 | 3622.747 | 980.4812 | 2753.9701 | 740.2489 | 254.5657
| 209.5126 | 4387.467 | 3324.78 | 933.673 | 0 | 0 | 253.8987 | 255.6687 | 517.4431 | 4550.1431 | 3622.707 | 980.4916 | 2754.1439 | 740.0536 | 254.4432
| 209.5292 | 4387.8147 | 3325.103 | 933.743 | 0 | 0 | 253.7762 | 255.6853 | 517.4598 | 4550.1431 | 3622.767 | 980.6092 | 2754.3178 | 740.1528 | 254.5249
| 209.5459 | 4388.1634 | 3325.581 | 933.503 | 0 | 0 | 253.9804 | 255.702 | 517.4764 | 4550.1431 | 3622.787 | 980.5102 | 2754.4947 | 740.2539 | 254.7291
| 209.5626 | 4388.5173 | 3325.913 | 933.503 | 0 | 0 | 253.9395 | 255.7187 | 517.4931 | 4550.1431 | 3622.787 | 980.5102 | 2754.6686 | 740.3973 | 254.5657
| 209.5792 | 4388.866 | 3326.146 | 933.703 | 0 | 0 | 253.8579 | 255.7353 | 517.5098 | 4550.1431 | 3622.837 | 980.5293 | 2754.8435 | 740.2972 | 254.6474
| 209.5959 | 4389.2148 | 3326.468 | 933.733 | 0 | 0 | 253.9395 | 255.752 | 517.5264 | 4550.1431 | 3622.887 | 980.5188 | 2755.0173 | 740.2549 | 254.7291
| 209.6126 | 4389.5624 | 3326.92 | 933.563 | 0 | 0 | 254.0757 | 255.7687 | 517.5431 | 4550.1431 | 3622.737 | 980.6096 | 2755.1911 | 740.5933 | 254.8108
| 209.6292 | 4389.9101 | 3327.302 | 933.553 | 0 | 0 | 253.8987 | 255.7853 | 517.5598 | 4550.1431 | 3622.817 | 980.5493 | 2755.3649 | 740.5968 | 254.6883
| 209.6459 | 4390.2588 | 3327.48 | 933.733 | 0 | 0 | 253.9804 | 255.802 | 517.5764 | 4550.1431 | 3622.817 | 980.5493 | 2755.5419 | 740.4014 | 254.6883
| 209.6626 | 4390.6127 | 3327.872 | 933.703 | 0 | 0 | 254.0212 | 255.8187 | 517.5931 | 4550.1431 | 3622.977 | 980.3992 | 2755.7168 | 740.5411 | 254.6066
| 209.6792 | 4390.9604 | 3328.185 | 933.653 | 0 | 0 | 253.9804 | 255.8353 | 517.6098 | 4550.1431 | 3622.877 | 980.5189 | 2755.8906 | 740.298 | 254.4841
| 209.6959 | 4391.3091 | 3328.578 | 933.573 | 0 | 0 | 254.0212 | 255.852 | 517.6264 | 4550.1431 | 3622.857 | 980.5192 | 2756.0645 | 740.7904 | 254.3615
| 209.7126 | 4391.6578 | 3328.77 | 933.823 | 0 | 0 | 254.0212 | 255.8687 | 517.6431 | 4550.1431 | 3622.947 | 980.4193 | 2756.2383 | 740.4964 | 254.3207
| 209.7292 | 4392.0065 | 3329.172 | 933.613 | 0 | 0 | 254.0212 | 255.8853 | 517.6598 | 4550.1431 | 3622.927 | 980.5379 | 2756.4132 | 740.6522 | 254.2799
| 209.7459 | 4392.3542 | 3329.526 | 933.683 | 0 | 0 | 254.7291 | 255.902 | 517.6764 | 4550.1431 | 3623.037 | 980.3589 | 2756.5901 | 741.0378 | 254.3207
| 209.7628 | 4392.7029 | 3329.854 | 933.693 | 0 | 0 | 254.8652 | 255.9187 | 517.6931 | 4550.1431 | 3622.827 | 980.6182 | 2756.764 | 740.5497 | 254.3207
| 209.7795 | 4393.0506 | 3330.226 | 933.553 | 0 | 0 | 253.9395 | 255.9353 | 517.7098 | 4550.1431 | 3622.907 | 980.4692 | 2756.9378 | 741.0444 | 254.3207
| 209.7962 | 4393.4045 | 3330.579 | 933.533 | 0 | 0 | 253.6945 | 255.952 | 517.7264 | 4550.1431 | 3622.867 | 980.4302 | 2757.1116 | 740.9947 | 254.3207
| 209.8128 | 4393.7532 | 3330.902 | 933.513 | 0 | 0 | 253.6128 | 255.9687 | 517.7431 | 4550.1431 | 3622.977 | 980.4288 | 2757.2865 | 741.2817 | 254.4024
| 209.8295 | 4394.1019 | 3331.105 | 933.653 | 0 | 0 | 254.0212 | 255.9853 | 517.7598 | 4550.1431 | 3622.917 | 980.5381 | 2757.4604 | 740.9881 | 254.239
| 209.8462 | 4394.4496 | 3331.498 | 933.543 | 0 | 0 | 254.2799 | 256.002 | 517.7764 | 4550.1431 | 3623.047 | 980.2897 | 2757.6373 | 741.0876 | 254.1982
| 209.8628 | 4394.7983 | 3331.84 | 933.533 | 0 | 0 | 254.6883 | 256.0187 | 517.7931 | 4550.1431 | 3622.987 | 980.3694 | 2757.8112 | 740.8965 | 254.3615
| 209.8795 | 4395.147 | 3332.153 | 933.553 | 0 | 0 | 254.7699 | 256.0353 | 517.8098 | 4550.1431 | 3623.117 | 980.2592 | 2757.986 | 740.89 | 254.239
| 209.8962 | 4395.4957 | 3332.541 | 933.563 | 0 | 0 | 254.8108 | 256.052 | 517.8264 | 4550.1431 | 3623.147 | 980.3278 | 2758.1599 | 741.0346 | 254.4841
| 209.9128 | 4395.8497 | 3332.833 | 933.573 | 0 | 0 | 254.4841 | 256.0687 | 517.8431 | 4550.1431 | 3623.077 | 980.2696 | 2758.3337 | 740.9934 | 254.4841
| 209.9295 | 4396.1973 | 3333.196 | 933.483 | 0 | 0 | 254.5657 | 256.0853 | 517.8598 | 4550.1431 | 3623.077 | 980.2794 | 2758.5075 | 741.1833 | 254.4432
| 209.9462 | 4396.5461 | 3333.488 | 933.603 | 0 | 0 | 254.4432 | 256.102 | 517.8764 | 4550.1431 | 3623.117 | 980.2098 | 2758.6824 | 741.0429 | 254.5249
| 209.9628 | 4396.8937 | 3333.901 | 933.483 | 0 | 0 | 254.4432 | 256.1187 | 517.8931 | 4550.1431 | 3623.127 | 980.3182 | 2758.8594 | 741.2375 | 254.6066
| 209.9795 | 4397.2424 | 3334.243 | 933.533 | 0 | 0 | 254.4841 | 256.1353 | 517.9098 | 4550.1431 | 3623.107 | 980.2001 | 2759.0332 | 741.191 | 254.5249
| 209.9962 | 4397.5901 | 3334.641 | 933.423 | 0 | 0 | 254.5249 | 256.152 | 517.9264 | 4550.1431 | 3623.077 | 980.3189 | 2759.207 | 741.0926 | 254.5657
| 210.0128 | 4397.9388 | 3334.844 | 933.663 | 0 | 0 | 254.4432 | 256.1687 | 517.9431 | 4550.1431 | 3623.207 | 980.2777 | 2759.3819 | 741.3889 | 254.5657
| 210.0295 | 4398.2928 | 3335.176 | 933.703 | 0 | 0 | 254.3615 | 256.1853 | 517.9598 | 4550.1431 | 3623.127 | 980.2788 | 2759.5558 | 741.0935 | 254.6883
| 210.0462 | 4398.6404 | 3335.439 | 933.973 | 0 | 0 | 254.4432 | 256.202 | 517.9764 | 4550.1431 | 3623.167 | 980.2881 | 2759.7296 | 740.9863 | 254.8108
| 210.0628 | 4398.9891 | 3335.892 | 933.823 | 0 | 0 | 254.3615 | 256.2187 | 517.9931 | 4550.1431 | 3623.077 | 980.3781 | 2759.9045 | 741.2302 | 254.7291
| 210.0795 | 4399.3368 | 3336.414 | 933.523 | 0 | 0 | 254.4841 | 256.2353 | 518.0098 | 4550.1431 | 3623.207 | 980.1593 | 2760.0814 | 741.3303 | 254.8652
| 210.0962 | 4399.6845 | 3336.647 | 933.773 | 0 | 0 | 254.5249 | 256.252 | 518.0264 | 4550.1431 | 3623.217 | 980.1986 | 2760.2553 | 741.7477 | 254.8652
| 210.1128 | 4400.0384 | 3336.95 | 933.733 | 0 | 0 | 254.3207 | 256.2687 | 518.0431 | 4550.1431 | 3622.9453 | 980.9142 | 2760.4291 | 741.6862 | 255.1102
| 210.1295 | 4400.3871 | 3337.288 | 933.673 | 0 | 0 | 254.3615 | 256.2853 | 518.0598 | 4550.1431 | 3622.597 | 980.9962 | 2760.6029 | 741.7736 | 254.7291
| 210.1462 | 4400.7358 | 3337.59 | 933.683 | 0 | 0 | 254.1982 | 256.302 | 518.0764 | 4550.1431 | 3622.717 | 980.6789 | 2760.7778 | 741.8316 | 254.8108
| 210.1628 | 4401.0835 | 3337.934 | 933.683 | 0 | 0 | 254.3207 | 256.3187 | 518.0931 | 4550.1431 | 3622.857 | 980.5389 | 2760.9516 | 741.9312 | 254.6066
| 210.1795 | 4401.4322 | 3338.206 | 933.593 | 0 | 0 | 254.3207 | 256.3353 | 518.1098 | 4550.1431 | 3622.837 | 980.6181 | 2761.1255 | 741.9801 | 254.5249
| 210.1962 | 4401.7799 | 3338.609 | 933.653 | 0 | 0 | 254.2799 | 256.352 | 518.1264 | 4550.1431 | 3622.927 | 980.459 | 2761.3025 | 742.1715 | 254.4024
| 210.2128 | 4402.1286 | 3338.872 | 933.633 | 0 | 0 | 254.2799 | 256.3687 | 518.1431 | 4550.1431 | 3623.007 | 980.4481 | 2761.4763 | 742.3263 | 254.4432
| 210.2295 | 4402.4773 | 3339.134 | 933.673 | 0 | 0 | 254.0757 | 256.3853 | 518.1598 | 4550.1431 | 3624.727 | 978.7281 | 2761.6512 | 742.129 | 254.4024
| 210.2462 | 4402.8312 | 3339.572 | 933.493 | 0 | 0 | 254.1574 | 256.402 | 518.1764 | 4550.1431 | 3624.829 | 978.6655 | 2761.825 | 742.2675 | 254.4841
| 210.2628 | 4403.1799 | 3339.894 | 933.433 | 0 | 0 | 254.1574 | 256.4187 | 518.1931 | 4550.1431 | 3625.547 | 977.7897 | 2761.9988 | 742.1773 | 254.5657
| 210.2795 | 4403.5276 | 3340.277 | 933.403 | 0 | 0 | 254.0212 | 256.4353 | 518.2098 | 4550.1431 | 3626.797 | 976.441 | 2762.1737 | 742.2784 | 254.4024
| 210.2962 | 4403.8753 | 3340.559 | 933.413 | 0 | 0 | 254.1165 | 256.452 | 518.2264 | 4550.1431 | 3626.687 | 976.699 | 2762.3507 | 742.3715 | 254.5249
| 210.3128 | 4404.224 | 3340.832 | 933.553 | 0 | 0 | 254.1165 | 256.4687 | 518.2431 | 4550.1431 | 3626.517 | 976.869 | 2762.5245 | 742.3158 | 254.5657
| 210.3295 | 4404.5727 | 3341.185 | 933.583 | 0 | 0 | 254.0757 | 256.4853 | 518.2598 | 4550.1431 | 3626.347 | 976.9798 | 2762.6983 | 742.3795 | 254.6474
| 210.3462 | 4404.9266 | 3341.557 | 933.563 | 0 | 0 | 254.1165 | 256.502 | 518.2764 | 4550.1431 | 3626.307 | 977.0001 | 2762.8732 | 742.6141 | 254.6066
| 210.3628 | 4405.2743 | 3341.856 | 933.623 | 0 | 0 | 254.0212 | 256.5187 | 518.2931 | 4550.1431 | 3626.387 | 976.8905 | 2763.0471 | 742.4599 | 254.6883
| 210.3795 | 4405.623 | 3342.228 | 933.643 | 0 | 0 | 254.0757 | 256.5353 | 518.3098 | 4550.1431 | 3626.567 | 976.7006 | 2763.2209 | 742.5036 | 254.7291
| 210.3962 | 4405.9707 | 3342.59 | 933.623 | 0 | 0 | 254.0212 | 256.552 | 518.3264 | 4550.1431 | 3626.417 | 976.8802 | 2763.3947 | 742.4132 | 254.7699
| 210.4128 | 4406.3194 | 3342.922 | 933.863 | 0 | 0 | 253.8579 | 256.5687 | 518.3431 | 4550.1431 | 3626.347 | 976.9897 | 2763.5717 | 742.5591 | 254.6883
| 210.4295 | 4406.667 | 3343.325 | 933.763 | 0 | 0 | 253.9804 | 256.5853 | 518.3598 | 4550.1431 | 3625.997 | 977.389 | 2763.7466 | 742.3112 | 254.7291
| 210.4462 | 4407.0158 | 3343.678 | 933.803 | 0 | 0 | 253.9395 | 256.602 | 518.3764 | 4550.1431 | 3625.987 | 977.33 | 2763.9204 | 742.4131 | 254.8108
| 210.4628 | 4407.3697 | 3344.01 | 933.863 | 0 | 0 | 253.9395 | 256.6187 | 518.3931 | 4550.1431 | 3626.277 | 977.04 | 2764.0942 | 742.4122 | 254.8108
| 210.4795 | 4407.7184 | 3344.413 | 933.763 | 0 | 0 | 253.817 | 256.6353 | 518.4098 | 4550.1431 | 3626.297 | 977.0693 | 2764.2691 | 742.5625 | 254.7291
| 210.4962 | 4408.0671 | 3344.741 | 933.723 | 0 | 0 | 254.0212 | 256.652 | 518.4264 | 4550.1431 | 3626.157 | 977.1994 | 2764.4429 | 742.3644 | 254.6474
| 210.5128 | 4408.4148 | 3345.063 | 933.733 | 0 | 0 | 253.8579 | 256.6687 | 518.4431 | 4550.1431 | 3626.207 | 977.7117 | 2764.6168 | 743.0678 | 254.5657
| 210.5295 | 4408.7635 | 3345.356 | 933.813 | 0 | 0 | 253.7353 | 256.6853 | 518.4598 | 4550.1431 | 3625.451 | 978.0929 | 2764.7937 | 742.9184 | 254.6066
| 210.5462 | 4409.1112 | 3345.739 | 933.693 | 0 | 0 | 253.7762 | 256.702 | 518.4764 | 4550.1431 | 3625.151 | 978.4422 | 2764.9676 | 742.8597 | 254.5249
| 210.5628 | 4409.4651 | 3346.171 | 933.623 | 0 | 0 | 253.817 | 256.7189 | 518.4934 | 4550.1431 | 3624.197 | 979.4258 | 2765.1425 | 742.7626 | 254.4432
| 210.5795 | 4409.8128 | 3346.424 | 933.683 | 0 | 0 | 253.817 | 256.7356 | 518.5101 | 4550.1431 | 3624.397 | 979.1863 | 2765.3163 | 742.9629 | 254.5249
| 210.5962 | 4410.1615 | 3346.722 | 933.733 | 0 | 0 | 253.8987 | 256.7523 | 518.5267 | 4550.1431 | 3624.797 | 978.8159 | 2765.4912 | 743.1143 | 254.4024
| 210.6128 | 4410.5102 | 3347.104 | 933.663 | 0 | 0 | 253.8579 | 256.7689 | 518.5434 | 4550.1431 | 3624.797 | 978.8159 | 2765.665 | 742.8632 | 254.4841
| 210.6295 | 4410.8579 | 3347.467 | 933.613 | 0 | 0 | 253.9804 | 256.7856 | 518.5601 | 4550.1431 | 3624.497 | 979.1357 | 2765.8388 | 743.1133 | 254.5249
| 210.6462 | 4411.2066 | 3347.78 | 933.703 | 0 | 0 | 253.9395 | 256.8023 | 518.5767 | 4550.1431 | 3624.467 | 979.0571 | 2766.0158 | 743.0154 | 254.4841
| 210.6628 | 4411.5542 | 3348.122 | 933.663 | 0 | 0 | 254.0212 | 256.8189 | 518.5934 | 4550.1431 | 3624.787 | 978.8062 | 2766.1896 | 743.0624 | 254.5249
| 210.6795 | 4411.9082 | 3348.494 | 933.593 | 0 | 0 | 254.0757 | 256.8356 | 518.6101 | 4550.1431 | 3624.787 | 978.8062 | 2766.3645 | 743.2606 | 254.5657
| 210.6962 | 4412.2569 | 3348.807 | 933.653 | 0 | 0 | 254.1165 | 256.8523 | 518.6267 | 4550.1431 | 3624.987 | 978.5865 | 2766.5383 | 743.3064 | 254.6066
| 210.7128 | 4412.6056 | 3349.071 | 933.753 | 0 | 0 | 254.1165 | 256.8689 | 518.6434 | 4550.1431 | 3624.877 | 978.7162 | 2766.7122 | 743.2719 | 254.9061
| 210.7295 | 4412.9533 | 3349.318 | 933.823 | 0 | 0 | 254.2799 | 256.8856 | 518.6601 | 4550.1431 | 3624.977 | 978.6951 | 2766.8871 | 743.1523 | 254.6066
| 210.7462 | 4413.302 | 3349.801 | 933.543 | 0 | 0 | 254.4024 | 256.9023 | 518.6767 | 4550.1431 | 3624.687 | 978.9457 | 2767.0609 | 743.3145 | 254.6066
| 210.7628 | 4413.6507 | 3350.094 | 933.673 | 0 | 0 | 254.3615 | 256.9189 | 518.6934 | 4550.1431 | 3625.237 | 978.3957 | 2767.2347 | 743.293 | 254.6883
| 210.7795 | 4413.9994 | 3350.476 | 933.633 | 0 | 0 | 254.3207 | 256.9356 | 518.7101 | 4550.1431 | 3625.537 | 978.1252 | 2767.4117 | 743.2967 | 254.8108
| 210.7962 | 4414.3471 | 3350.699 | 933.753 | 0 | 0 | 254.239 | 256.9523 | 518.7267 | 4550.1431 | 3625.627 | 977.9662 | 2767.5855 | 743.4886 | 254.8652
| 210.8128 | 4414.6947 | 3351.111 | 933.683 | 0 | 0 | 254.4841 | 256.9689 | 518.7434 | 4550.1431 | 3624.791 | 979.1573 | 2767.7604 | 743.8026 | 254.7699
| 210.8295 | 4415.0497 | 3351.409 | 933.703 | 0 | 0 | 254.4841 | 256.9856 | 518.7601 | 4550.1431 | 3624.545 | 979.1172 | 2767.9342 | 743.8036 | 254.8108
| 210.8462 | 4415.3974 | 3351.932 | 933.443 | 0 | 0 | 254.3615 | 257.0023 | 518.7767 | 4550.1431 | 3623.687 | 980.0344 | 2768.1081 | 743.8507 | 254.6066
| 210.8628 | 4415.745 | 3352.095 | 933.743 | 0 | 0 | 254.4432 | 257.0189 | 518.7934 | 4550.1431 | 3623.867 | 979.815 | 2768.2819 | 743.8894 | 254.5249
| 210.8795 | 4416.0937 | 3352.468 | 933.683 | 0 | 0 | 254.3207 | 257.0356 | 518.8101 | 4550.1431 | 3624.007 | 979.6257 | 2768.4589 | 743.7323 | 254.4841
| 210.8962 | 4416.4414 | 3352.72 | 933.823 | 0 | 0 | 254.4432 | 257.0523 | 518.8267 | 4550.1431 | 3624.467 | 979.0966 | 2768.6338 | 743.8808 | 254.5657
| 210.9128 | 4416.7901 | 3353.193 | 933.713 | 0 | 0 | 254.2799 | 257.0689 | 518.8434 | 4550.1431 | 3624.567 | 979.0459 | 2768.8076 | 743.8442 | 254.6066
| 210.9295 | 4417.1441 | 3353.505 | 933.753 | 0 | 0 | 254.1165 | 257.0856 | 518.8601 | 4550.1431 | 3624.627 | 978.9958 | 2768.9814 | 743.6559 | 254.4841
| 210.9462 | 4417.4917 | 3353.843 | 933.813 | 0 | 0 | 254.3615 | 257.1023 | 518.8767 | 4550.1431 | 3624.457 | 979.077 | 2769.1563 | 743.9543 | 254.5249
| 210.9628 | 4417.8404 | 3354.195 | 933.843 | 0 | 0 | 254.1165 | 257.1189 | 518.8934 | 4550.1431 | 3624.517 | 979.1354 | 2769.3301 | 744.0113 | 254.4432
| 210.9795 | 4418.1881 | 3354.628 | 933.613 | 0 | 0 | 253.8987 | 257.1356 | 518.9101 | 4550.1431 | 3624.487 | 979.1457 | 2769.5071 | 743.6598 | 254.4841
| 210.9964 | 4418.5368 | 3354.88 | 933.743 | 0 | 0 | 253.6537 | 257.1523 | 518.9267 | 4550.1431 | 3624.397 | 979.2948 | 2769.6809 | 744.1124 | 254.4432
| 211.0131 | 4418.8855 | 3355.223 | 933.713 | 0 | 0 | 253.6945 | 257.1689 | 518.9434 | 4550.1431 | 3624.917 | 979.0017 | 2769.8548 | 744.4479 | 254.5249
| 211.0298 | 4419.2332 | 3355.636 | 933.613 | 0 | 0 | 253.6945 | 257.1856 | 518.9601 | 4550.1431 | 3624.1553 | 979.5661 | 2770.0286 | 744.3403 | 254.5249
| 211.0464 | 4419.5882 | 3355.808 | 933.743 | 0 | 0 | 253.8579 | 257.2023 | 518.9767 | 4550.1431 | 3623.537 | 980.1252 | 2770.2024 | 744.3928 | 254.5249
| 211.0631 | 4419.9358 | 3356.216 | 933.653 | 0 | 0 | 253.7353 | 257.2189 | 518.9934 | 4550.1431 | 3623.737 | 979.9154 | 2770.3773 | 744.2878 | 254.5657
| 211.0798 | 4420.2846 | 3356.529 | 933.683 | 0 | 0 | 253.9395 | 257.2356 | 519.0101 | 4550.1431 | 3623.857 | 979.8052 | 2770.5543 | 744.4941 | 254.5657
| 211.0964 | 4420.6333 | 3356.951 | 933.633 | 0 | 0 | 254.0757 | 257.2523 | 519.0267 | 4550.1431 | 3623.957 | 979.6559 | 2770.7281 | 744.689 | 254.6474
| 211.1131 | 4420.982 | 3357.254 | 933.653 | 0 | 0 | 254.2799 | 257.2689 | 519.0434 | 4550.1431 | 3623.827 | 979.8846 | 2770.9019 | 744.6893 | 254.6474
| 211.1298 | 4421.3307 | 3357.577 | 933.873 | 0 | 0 | 254.3207 | 257.2856 | 519.0601 | 4550.1431 | 3623.477 | 980.1951 | 2771.0758 | 744.5388 | 254.5657
| 211.1464 | 4421.6794 | 3357.98 | 933.713 | 0 | 0 | 254.6066 | 257.3023 | 519.0767 | 4550.1431 | 3623.807 | 979.875 | 2771.2507 | 744.6374 | 254.5657
| 211.1631 | 4422.0271 | 3358.262 | 933.693 | 0 | 0 | 254.6066 | 257.3189 | 519.0934 | 4550.1431 | 3624.027 | 979.7536 | 2771.4245 | 744.7381 | 254.5657
| 211.1798 | 4422.381 | 3358.555 | 933.803 | 0 | 0 | 254.6883 | 257.3356 | 519.1101 | 4550.1431 | 3624.057 | 979.6743 | 2771.6015 | 744.638 | 254.4432
| 211.1964 | 4422.7287 | 3358.973 | 933.563 | 0 | 0 | 254.6474 | 257.3523 | 519.1267 | 4550.1431 | 3623.967 | 979.7544 | 2771.7753 | 744.4919 | 254.6066
| 211.2131 | 4423.0774 | 3359.286 | 933.693 | 0 | 0 | 254.6474 | 257.3689 | 519.1434 | 4550.1431 | 3624.067 | 978.9712 | 2771.9502 | 744.8885 | 254.6066
| 211.2298 | 4423.4261 | 3359.559 | 933.703 | 0 | 0 | 254.8108 | 257.3856 | 519.1601 | 4550.1431 | 3624.027 | 979.0309 | 2772.124 | 745.1404 | 254.6066
| 211.2464 | 4423.7738 | 3359.911 | 933.613 | 0 | 0 | 254.6474 | 257.4023 | 519.1767 | 4550.1431 | 3624.087 | 979.6048 | 2772.2978 | 744.8858 | 254.7291
| 211.2631 | 4424.1214 | 3360.233 | 933.623 | 0 | 0 | 254.6066 | 257.4189 | 519.1934 | 4550.1431 | 3624.097 | 979.585 | 2772.4727 | 745.084 | 254.5657
| 211.2798 | 4424.4701 | 3360.666 | 933.453 | 0 | 0 | 254.4432 | 257.4356 | 519.2101 | 4550.1431 | 3624.117 | 979.634 | 2772.6465 | 745.0863 | 254.6474
| 211.2964 | 4424.823 | 3360.904 | 933.513 | 0 | 0 | 254.3207 | 257.4523 | 519.2267 | 4550.1431 | 3624.237 | 979.5338 | 2772.8235 | 745.0314 | 254.6883
| 211.3131 | 4425.1717 | 3361.136 | 933.703 | 0 | 0 | 254.239 | 257.4689 | 519.2434 | 4550.1431 | 3623.937 | 979.7548 | 2772.9973 | 745.0898 | 254.7291
| 211.3298 | 4425.5205 | 3361.519 | 933.543 | 0 | 0 | 253.9395 | 257.4856 | 519.2601 | 4550.1431 | 3624.077 | 979.674 | 2773.1722 | 745.241 | 254.6066
| 211.3464 | 4425.8681 | 3361.941 | 933.393 | 0 | 0 | 253.9395 | 257.5023 | 519.2767 | 4550.1431 | 3624.247 | 979.4942 | 2773.3461 | 744.8316 | 254.6066
| 211.3631 | 4426.2168 | 3362.244 | 933.583 | 0 | 0 | 253.7353 | 257.5189 | 519.2934 | 4550.1431 | 3624.257 | 978.722 | 2773.5199 | 745.292 | 254.6883
| 211.3798 | 4426.5655 | 3362.496 | 933.663 | 0 | 0 | 253.817 | 257.5356 | 519.3101 | 4550.1431 | 3624.247 | 978.8405 | 2773.6948 | 745.3832 | 254.8652
| 211.3964 | 4426.9132 | 3362.924 | 933.783 | 0 | 0 | 253.6537 | 257.5523 | 519.3267 | 4550.1431 | 3624.287 | 979.4542 | 2773.8686 | 745.0846 | 254.6066
| 211.4131 | 4427.2682 | 3363.287 | 933.813 | 0 | 0 | 253.6537 | 257.5689 | 519.3434 | 4550.1431 | 3624.267 | 979.4643 | 2774.0456 | 745.3824 | 254.6883
| 211.4298 | 4427.6159 | 3363.619 | 933.903 | 0 | 0 | 253.6128 | 257.5856 | 519.3601 | 4550.1431 | 3624.267 | 979.3854 | 2774.2194 | 745.1865 | 254.6066
| 211.4464 | 4427.9635 | 3364.122 | 933.693 | 0 | 0 | 253.7353 | 257.6023 | 519.3767 | 4550.1431 | 3624.267 | 979.4446 | 2774.3932 | 745.4349 | 254.7291
| 211.4631 | 4428.3122 | 3364.394 | 933.633 | 0 | 0 | 253.572 | 257.6189 | 519.3934 | 4550.1431 | 3624.247 | 978.8208 | 2774.5671 | 745.386 | 254.8108
| 211.4798 | 4428.6599 | 3364.697 | 933.623 | 0 | 0 | 253.6945 | 257.6356 | 519.4101 | 4550.1431 | 3624.307 | 978.8199 | 2774.7419 | 745.2861 | 254.7699
| 211.4964 | 4429.0097 | 3365.019 | 933.593 | 0 | 0 | 253.7762 | 257.6523 | 519.4267 | 4550.1431 | 3624.277 | 978.6626 | 2774.9158 | 745.4289 | 254.9061
| 211.5131 | 4429.3573 | 3365.378 | 933.473 | 0 | 0 | 253.6128 | 257.6689 | 519.4434 | 4550.1431 | 3624.097 | 978.9215 | 2775.0896 | 745.5837 | 254.5249
| 211.5298 | 4429.7113 | 3365.65 | 933.563 | 0 | 0 | 253.6537 | 257.6856 | 519.4601 | 4550.1431 | 3624.217 | 979.4847 | 2775.2666 | 745.8776 | 254.4432
| 211.5464 | 4430.06 | 3366.003 | 933.423 | 0 | 0 | 253.7762 | 257.7023 | 519.4767 | 4550.1431 | 3624.267 | 978.7022 | 2775.4415 | 745.7329 | 254.5657
| 211.5631 | 4430.4076 | 3366.245 | 933.523 | 0 | 0 | 253.817 | 257.7189 | 519.4934 | 4550.1431 | 3624.247 | 979.4251 | 2775.6153 | 745.7774 | 254.6474
| 211.5798 | 4430.7563 | 3366.638 | 933.443 | 0 | 0 | 253.8579 | 257.7356 | 519.5101 | 4550.1431 | 3624.197 | 978.8708 | 2775.7902 | 745.4326 | 254.6066
| 211.5964 | 4431.104 | 3366.9 | 933.643 | 0 | 0 | 253.9395 | 257.7523 | 519.5267 | 4550.1431 | 3624.247 | 978.801 | 2775.964 | 745.6839 | 254.4432
| 211.6131 | 4431.4527 | 3367.308 | 933.553 | 0 | 0 | 254.0757 | 257.7689 | 519.5434 | 4550.1431 | 3624.277 | 979.4148 | 2776.1378 | 745.7717 | 254.5249
| 211.6298 | 4431.8067 | 3367.631 | 933.753 | 0 | 0 | 253.8579 | 257.7856 | 519.5601 | 4550.1431 | 3624.267 | 978.8303 | 2776.3148 | 745.6343 | 254.5249
| 211.6464 | 4432.1554 | 3367.933 | 933.753 | 0 | 0 | 254.0212 | 257.8023 | 519.5767 | 4550.1431 | 3624.347 | 979.3843 | 2776.4886 | 745.9761 | 254.5249
| 211.6631 | 4432.5041 | 3368.336 | 933.803 | 0 | 0 | 253.9804 | 257.8189 | 519.5934 | 4550.1431 | 3624.317 | 979.4735 | 2776.6625 | 746.0782 | 254.5249
| 211.6798 | 4432.8518 | 3368.698 | 933.713 | 0 | 0 | 254.0757 | 257.8356 | 519.6101 | 4550.1431 | 3624.367 | 979.3643 | 2776.8363 | 745.9334 | 254.5657
| 211.6964 | 4433.2005 | 3368.991 | 933.783 | 0 | 0 | 254.0757 | 257.8523 | 519.6267 | 4550.1431 | 3624.157 | 979.594 | 2777.0112 | 745.7862 | 254.6883
| 211.7131 | 4433.5481 | 3369.363 | 933.713 | 0 | 0 | 253.9804 | 257.8689 | 519.6434 | 4550.1431 | 3624.237 | 978.8308 | 2777.185 | 745.9818 | 254.5249
| 211.7298 | 4433.8968 | 3369.671 | 933.753 | 0 | 0 | 254.0212 | 257.8856 | 519.6601 | 4550.1431 | 3624.257 | 979.4151 | 2777.362 | 746.1646 | 254.6474
| 211.7464 | 4434.2455 | 3370.014 | 933.693 | 0 | 0 | 253.9395 | 257.9023 | 519.6767 | 4550.1431 | 3624.447 | 979.2448 | 2777.5369 | 745.9645 | 254.6474
| 211.7631 | 4434.5995 | 3370.366 | 933.503 | 0 | 0 | 254.0212 | 257.9189 | 519.6934 | 4550.1431 | 3623.757 | 980.2407 | 2777.7107 | 746.5086 | 254.6066
| 211.7798 | 4434.9472 | 3370.719 | 933.393 | 0 | 0 | 253.8579 | 257.9359 | 519.7103 | 4550.1431 | 3623.967 | 979.7643 | 2777.8845 | 746.2665 | 254.6883
| 211.7964 | 4435.2959 | 3371.051 | 933.393 | 0 | 0 | 253.8987 | 257.9526 | 519.727 | 4550.1431 | 3624.087 | 979.6048 | 2778.0584 | 746.5609 | 254.6066
| 211.8131 | 4435.6446 | 3371.214 | 933.723 | 0 | 0 | 254.0757 | 257.9692 | 519.7437 | 4550.1431 | 3623.747 | 979.8561 | 2778.2322 | 746.4108 | 254.6066
| 211.8298 | 4435.9922 | 3371.632 | 933.653 | 0 | 0 | 253.8987 | 257.9859 | 519.7603 | 4550.1431 | 3624.317 | 979.3058 | 2778.406 | 746.4043 | 254.5657
| 211.8464 | 4436.341 | 3372.074 | 933.663 | 0 | 0 | 253.572 | 258.0026 | 519.777 | 4550.1431 | 3624.287 | 979.4246 | 2778.583 | 746.5562 | 254.7699
| 211.8631 | 4436.6886 | 3372.357 | 933.783 | 0 | 0 | 253.7353 | 258.0192 | 519.7937 | 4550.1431 | 3624.407 | 979.3934 | 2778.7579 | 746.5538 | 254.7699
| 211.8798 | 4437.0426 | 3372.8 | 933.723 | 0 | 0 | 253.6537 | 258.0359 | 519.8103 | 4550.1431 | 3624.117 | 979.5946 | 2778.9307 | 746.5598 | 254.9061
| 211.8964 | 4437.3913 | 3373.072 | 933.743 | 0 | 0 | 253.6128 | 258.0526 | 519.827 | 4550.1431 | 3624.347 | 979.3547 | 2779.1055 | 746.7152 | 254.8652
| 211.9131 | 4437.7389 | 3373.455 | 933.713 | 0 | 0 | 253.5311 | 258.0692 | 519.8437 | 4550.1431 | 3624.357 | 979.394 | 2779.2794 | 747.0499 | 254.6883
| 211.9298 | 4438.0866 | 3373.787 | 933.633 | 0 | 0 | 253.6128 | 258.0859 | 519.8603 | 4550.1431 | 3624.977 | 978.9812 | 2779.4532 | 746.7107 | 254.4841
| 211.9464 | 4438.4353 | 3374.065 | 933.703 | 0 | 0 | 253.6128 | 258.1026 | 519.877 | 4550.1431 | 3624.3187 | 979.3534 | 2779.6281 | 746.9492 | 254.4432
| 211.9631 | 4438.784 | 3374.398 | 933.693 | 0 | 0 | 253.817 | 258.1192 | 519.8937 | 4550.1431 | 3623.717 | 979.4099 | 2779.8051 | 747.1046 | 254.6883
| 211.9798 | 4439.1317 | 3374.69 | 933.693 | 0 | 0 | 253.8987 | 258.1359 | 519.9103 | 4550.1431 | 3624.187 | 978.861 | 2779.9789 | 746.9078 | 254.9061
| 211.9964 | 4439.4856 | 3375.023 | 933.623 | 0 | 0 | 254.0757 | 258.1526 | 519.927 | 4550.1431 | 3624.327 | 978.7309 | 2780.1527 | 746.9607 | 254.6066
| 212.0131 | 4439.8333 | 3375.275 | 933.623 | 0 | 0 | 254.1574 | 258.1692 | 519.9437 | 4550.1431 | 3624.287 | 978.7808 | 2780.3266 | 747.0164 | 254.6066
| 212.0298 | 4440.182 | 3375.628 | 933.693 | 0 | 0 | 253.8579 | 258.1859 | 519.9603 | 4550.1431 | 3624.317 | 978.7705 | 2780.5014 | 747.1121 | 254.6066
| 212.0464 | 4440.5307 | 3375.906 | 933.693 | 0 | 0 | 253.7762 | 258.2026 | 519.977 | 4550.1431 | 3624.287 | 978.8399 | 2780.6753 | 747.11 | 254.6474
| 212.0631 | 4440.8794 | 3376.278 | 933.583 | 0 | 0 | 253.5311 | 258.2192 | 519.9937 | 4550.1431 | 3624.307 | 978.7115 | 2780.8522 | 747.2085 | 254.7291
| 212.0798 | 4441.2281 | 3376.431 | 933.823 | 0 | 0 | 253.4086 | 258.2359 | 520.0103 | 4550.1431 | 3623.967 | 979.1008 | 2781.0261 | 747.2036 | 254.6066
| 212.0964 | 4441.5758 | 3376.723 | 933.923 | 0 | 0 | 253.572 | 258.2526 | 520.027 | 4550.1431 | 3624.297 | 978.8299 | 2781.1999 | 747.2132 | 254.6474
| 212.1131 | 4441.9297 | 3377.076 | 934.033 | 0 | 0 | 253.6537 | 258.2692 | 520.0437 | 4550.1431 | 3623.937 | 979.2885 | 2781.3748 | 747.3839 | 254.6066
| 212.1298 | 4442.2785 | 3377.428 | 934.053 | 0 | 0 | 253.8579 | 258.2859 | 520.0603 | 4550.1431 | 3623.5837 | 979.7503 | 2781.5486 | 747.4027 | 254.6883
| 212.1464 | 4442.6272 | 3377.801 | 934.093 | 0 | 0 | 253.9804 | 258.3026 | 520.077 | 4550.1431 | 3622.897 | 980.2299 | 2781.7224 | 747.4023 | 254.6883
| 212.1631 | 4442.9748 | 3378.139 | 934.213 | 0 | 0 | 254.0757 | 258.3192 | 520.0937 | 4550.1431 | 3623.087 | 980.0695 | 2781.8994 | 747.6039 | 254.6883
| 212.1798 | 4443.3235 | 3378.491 | 934.243 | 0 | 0 | 254.1982 | 258.3359 | 520.1103 | 4550.1431 | 3623.317 | 979.8691 | 2782.0743 | 747.5992 | 254.6883
| 212.1964 | 4443.6712 | 3378.804 | 934.173 | 0 | 0 | 254.1574 | 258.3526 | 520.127 | 4550.1431 | 3623.517 | 979.5705 | 2782.2481 | 747.5505 | 254.6883
| 212.2131 | 4444.0199 | 3379.117 | 934.203 | 0 | 0 | 254.3615 | 258.3692 | 520.1437 | 4550.1431 | 3624.127 | 979.1182 | 2782.422 | 747.6527 | 254.4024
| 212.2301 | 4444.3739 | 3379.529 | 934.013 | 0 | 0 | 254.239 | 258.3859 | 520.1603 | 4550.1431 | 3623.707 | 979.4692 | 2782.5968 | 747.5527 | 254.6066
| 212.2467 | 4444.7215 | 3379.721 | 934.183 | 0 | 0 | 254.4024 | 258.4026 | 520.177 | 4550.1431 | 3624.077 | 979.0401 | 2782.7707 | 747.6481 | 254.6066
| 212.2634 | 4445.0692 | 3380.02 | 934.133 | 0 | 0 | 254.6066 | 258.4192 | 520.1937 | 4550.1431 | 3623.677 | 979.4598 | 2782.9445 | 747.6945 | 254.5657
| 212.2801 | 4445.4169 | 3380.472 | 934.013 | 0 | 0 | 254.6474 | 258.4359 | 520.2103 | 4550.1431 | 3624.087 | 979.1089 | 2783.1183 | 747.8484 | 254.5657
| 212.2967 | 4445.7656 | 3380.705 | 934.063 | 0 | 0 | 254.4841 | 258.4526 | 520.227 | 4550.1431 | 3624.087 | 979.1089 | 2783.2953 | 747.7014 | 254.7291
| 212.3134 | 4446.1132 | 3381.058 | 934.033 | 0 | 0 | 254.3207 | 258.4692 | 520.2437 | 4550.1431 | 3624.307 | 978.8495 | 2783.4702 | 747.7492 | 254.6066
| 212.3301 | 4446.4682 | 3381.36 | 933.993 | 0 | 0 | 254.1165 | 258.4859 | 520.2603 | 4550.1431 | 3624.117 | 979.0986 | 2783.644 | 747.7506 | 254.7291
| 212.3467 | 4446.8159 | 3381.722 | 934.043 | 0 | 0 | 253.6945 | 258.5026 | 520.277 | 4550.1431 | 3624.157 | 978.9305 | 2783.8178 | 748.0532 | 254.7291
| 212.3634 | 4447.1635 | 3381.995 | 934.173 | 0 | 0 | 253.4495 | 258.5192 | 520.2937 | 4550.1431 | 3624.177 | 978.8908 | 2783.9917 | 747.9498 | 254.8652
| 212.3801 | 4447.5123 | 3382.293 | 934.173 | 0 | 0 | 253.5311 | 258.5359 | 520.3103 | 4550.1431 | 3624.097 | 978.9215 | 2784.1687 | 747.8551 | 254.8108
| 212.3967 | 4447.8599 | 3382.665 | 934.133 | 0 | 0 | 253.6128 | 258.5526 | 520.327 | 4550.1431 | 3624.247 | 978.7912 | 2784.3425 | 748.0794 | 254.6883
| 212.4134 | 4448.2086 | 3382.968 | 934.203 | 0 | 0 | 253.8579 | 258.5692 | 520.3437 | 4550.1431 | 3623.577 | 979.471 | 2784.5174 | 748.2486 | 254.5657
| 212.4301 | 4448.5626 | 3383.33 | 934.193 | 0 | 0 | 253.9804 | 258.5859 | 520.3603 | 4550.1431 | 3623.4553 | 979.7012 | 2784.6912 | 748.288 | 254.5249
| 212.4467 | 4448.9113 | 3383.663 | 934.223 | 0 | 0 | 254.239 | 258.6026 | 520.377 | 4550.1431 | 3622.887 | 980.1709 | 2784.865 | 748.2942 | 254.6474
| 212.4634 | 4449.259 | 3383.995 | 934.183 | 0 | 0 | 254.4024 | 258.6192 | 520.3937 | 4550.1431 | 3622.917 | 980.0916 | 2785.0399 | 748.4416 | 254.6474
| 212.4801 | 4449.6077 | 3384.433 | 934.053 | 0 | 0 | 254.7699 | 258.6359 | 520.4103 | 4550.1431 | 3623.007 | 980.0608 | 2785.2137 | 748.3407 | 254.6474
| 212.4967 | 4449.9553 | 3384.646 | 934.233 | 0 | 0 | 254.9061 | 258.6526 | 520.427 | 4550.1431 | 3623.117 | 979.9015 | 2785.3907 | 748.4945 | 254.5249
| 212.5134 | 4450.304 | 3384.938 | 934.303 | 0 | 0 | 254.6066 | 258.6692 | 520.4437 | 4550.1431 | 3623.127 | 979.9408 | 2785.5645 | 748.6375 | 254.5249
| 212.5301 | 4450.6527 | 3385.341 | 934.223 | 0 | 0 | 254.5249 | 258.6859 | 520.4603 | 4550.1431 | 3623.077 | 979.9119 | 2785.7384 | 748.692 | 254.6474
| 212.5467 | 4451.0067 | 3385.663 | 934.283 | 0 | 0 | 254.4024 | 258.7026 | 520.477 | 4550.1431 | 3623.127 | 979.8422 | 2785.9133 | 748.4875 | 254.6066
| 212.5634 | 4451.3544 | 3385.975 | 934.253 | 0 | 0 | 254.1574 | 258.7192 | 520.4937 | 4550.1431 | 3623.107 | 979.9115 | 2786.0871 | 748.7365 | 254.6066
| 212.5801 | 4451.7031 | 3386.248 | 934.263 | 0 | 0 | 254.1165 | 258.7359 | 520.5103 | 4550.1431 | 3623.077 | 979.9513 | 2786.262 | 748.6862 | 254.5657
| 212.5967 | 4452.0507 | 3386.636 | 934.243 | 0 | 0 | 254.1165 | 258.7526 | 520.527 | 4550.1431 | 3623.137 | 979.8716 | 2786.4358 | 748.6388 | 254.5657
| 212.6134 | 4452.3994 | 3386.989 | 934.193 | 0 | 0 | 253.8579 | 258.7692 | 520.5437 | 4550.1431 | 3623.197 | 979.7919 | 2786.6128 | 748.7897 | 254.6066
| 212.6301 | 4452.7471 | 3387.301 | 934.203 | 0 | 0 | 253.817 | 258.7859 | 520.5603 | 4550.1431 | 3623.107 | 979.9903 | 2786.7866 | 748.7323 | 254.6474
| 212.6467 | 4453.1011 | 3387.703 | 934.183 | 0 | 0 | 253.6537 | 258.8026 | 520.577 | 4550.1431 | 3623.097 | 979.8919 | 2786.9615 | 749.0308 | 254.4432
| 212.6634 | 4453.4498 | 3387.966 | 934.253 | 0 | 0 | 253.8579 | 258.8192 | 520.5937 | 4550.1431 | 3622.997 | 980.0412 | 2787.1353 | 748.74 | 254.5657
| 212.6801 | 4453.7974 | 3388.298 | 934.273 | 0 | 0 | 253.9804 | 258.8359 | 520.6103 | 4550.1431 | 3623.097 | 979.9018 | 2787.3091 | 748.8922 | 254.9061
| 212.6967 | 4454.1461 | 3388.647 | 934.273 | 0 | 0 | 254.4024 | 258.8526 | 520.627 | 4550.1431 | 3623.217 | 979.8409 | 2787.484 | 749.0787 | 254.6066
| 212.7134 | 4454.4938 | 3389.02 | 934.153 | 0 | 0 | 254.7291 | 258.8692 | 520.6437 | 4550.1431 | 3623.187 | 979.8216 | 2787.6579 | 748.8474 | 254.6883
| 212.7301 | 4454.8415 | 3389.332 | 934.203 | 0 | 0 | 254.6883 | 258.8859 | 520.6603 | 4550.1431 | 3623.217 | 979.8212 | 2787.8317 | 748.997 | 254.5657
| 212.7467 | 4455.1902 | 3389.615 | 934.303 | 0 | 0 | 254.5249 | 258.9026 | 520.677 | 4550.1431 | 3623.137 | 979.911 | 2788.0087 | 748.94 | 254.6883
| 212.7634 | 4455.5441 | 3390.037 | 934.313 | 0 | 0 | 254.3207 | 258.9192 | 520.6937 | 4550.1431 | 3623.117 | 979.8325 | 2788.1825 | 749.0971 | 254.6066
| 212.7801 | 4455.8928 | 3390.29 | 934.363 | 0 | 0 | 254.0212 | 258.9359 | 520.7103 | 4550.1431 | 3623.167 | 979.9106 | 2788.3574 | 748.8895 | 254.6474
| 212.7967 | 4456.2405 | 3390.632 | 934.273 | 0 | 0 | 253.6945 | 258.9526 | 520.727 | 4550.1431 | 3623.117 | 979.9409 | 2788.5312 | 749.2815 | 254.6474
| 212.8134 | 4456.5892 | 3391 | 934.283 | 0 | 0 | 253.6945 | 258.9692 | 520.7437 | 4550.1431 | 3623.187 | 979.8216 | 2788.705 | 749.0419 | 254.6883
| 212.8301 | 4456.9379 | 3391.243 | 934.383 | 0 | 0 | 253.7762 | 258.9859 | 520.7603 | 4550.1431 | 3623.147 | 979.9208 | 2788.8789 | 749.1353 | 254.6474
| 212.8467 | 4457.2856 | 3391.706 | 934.423 | 0 | 0 | 253.8579 | 259.0026 | 520.777 | 4550.1431 | 3623.147 | 979.9405 | 2789.0558 | 749.3324 | 254.6474
| 212.8634 | 4457.6343 | 3391.958 | 934.373 | 0 | 0 | 253.9395 | 259.0192 | 520.7937 | 4550.1431 | 3623.247 | 979.8109 | 2789.2307 | 749.6361 | 254.6474
| 212.8801 | 4457.9882 | 3392.301 | 934.353 | 0 | 0 | 254.0757 | 259.0359 | 520.8103 | 4550.1431 | 3623.1103 | 980.263 | 2789.4045 | 749.286 | 254.8108
| 212.8967 | 4458.3359 | 3392.643 | 934.343 | 0 | 0 | 254.2799 | 259.0526 | 520.827 | 4550.1431 | 3622.997 | 980.1299 | 2789.5784 | 749.776 | 254.4841
| 212.9134 | 4458.6846 | 3392.926 | 934.433 | 0 | 0 | 254.4024 | 259.0692 | 520.8437 | 4550.1431 | 3623.027 | 980.0703 | 2789.7533 | 749.5287 | 254.5657
| 212.9301 | 4459.0323 | 3393.294 | 934.323 | 0 | 0 | 254.3207 | 259.0859 | 520.8603 | 4550.1431 | 3623.097 | 980.0398 | 2789.9271 | 749.8234 | 254.7291
| 212.9467 | 4459.381 | 3393.686 | 934.413 | 0 | 0 | 254.4432 | 259.1026 | 520.877 | 4550.1431 | 3623.107 | 979.9805 | 2790.1009 | 749.9224 | 254.6883
| 212.9634 | 4459.7286 | 3394.028 | 934.423 | 0 | 0 | 254.4432 | 259.1192 | 520.8937 | 4550.1431 | 3623.067 | 980.0895 | 2790.2748 | 749.9219 | 254.7291
| 212.9801 | 4460.0826 | 3394.391 | 934.433 | 0 | 0 | 254.5249 | 259.1359 | 520.9103 | 4550.1431 | 3623.157 | 980.1474 | 2790.4517 | 749.9237 | 254.7291
| 212.9967 | 4460.4313 | 3394.643 | 934.553 | 0 | 0 | 254.7291 | 259.1526 | 520.927 | 4550.1431 | 3623.137 | 980.0195 | 2790.6266 | 750.0644 | 254.6474
| 213.0134 | 4460.779 | 3395.066 | 934.443 | 0 | 0 | 254.6066 | 259.1695 | 520.9439 | 4550.1431 | 3623.067 | 980.0698 | 2790.8004 | 749.923 | 254.8652
| 213.0301 | 4461.1277 | 3395.419 | 934.433 | 0 | 0 | 254.3615 | 259.1862 | 520.9606 | 4550.1431 | 3622.987 | 980.1793 | 2790.9743 | 750.1201 | 254.8652
| 213.0467 | 4461.4753 | 3395.757 | 934.463 | 0 | 0 | 254.1982 | 259.2028 | 520.9773 | 4550.1431 | 3623.027 | 980.1591 | 2791.1481 | 750.267 | 254.6883
| 213.0634 | 4461.8241 | 3396.09 | 934.493 | 0 | 0 | 253.9395 | 259.2195 | 520.9939 | 4550.1431 | 3623.147 | 980.0095 | 2791.3219 | 750.1713 | 254.7699
| 213.0801 | 4462.1717 | 3396.342 | 934.503 | 0 | 0 | 253.7353 | 259.2362 | 521.0106 | 4550.1431 | 3623.187 | 980.0089 | 2791.4989 | 750.3582 | 254.7291
| 213.0967 | 4462.5257 | 3396.744 | 934.413 | 0 | 0 | 253.6537 | 259.2528 | 521.0273 | 4550.1431 | 3623.747 | 979.4193 | 2791.6738 | 750.4151 | 254.6474
| 213.1134 | 4462.8744 | 3396.977 | 934.543 | 0 | 0 | 253.7762 | 259.2695 | 521.0439 | 4550.1431 | 3623.747 | 979.4193 | 2791.8476 | 750.2653 | 254.6883
| 213.1301 | 4463.2231 | 3397.4 | 934.523 | 0 | 0 | 253.9395 | 259.2862 | 521.0606 | 4550.1431 | 3624.287 | 978.9089 | 2792.0214 | 750.5126 | 254.6883
| 213.1467 | 4463.5707 | 3397.692 | 934.533 | 0 | 0 | 254.0212 | 259.3028 | 521.0773 | 4550.1431 | 3624.047 | 979.2081 | 2792.1953 | 750.5113 | 254.6883
| 213.1634 | 4463.9195 | 3398 | 934.463 | 0 | 0 | 254.0757 | 259.3195 | 521.0939 | 4550.1431 | 3623.407 | 979.8481 | 2792.3723 | 750.4108 | 254.7699
| 213.1801 | 4464.2671 | 3398.403 | 934.483 | 0 | 0 | 254.2799 | 259.3362 | 521.1106 | 4550.1431 | 3624.537 | 978.5801 | 2792.5471 | 750.4732 | 254.6883
| 213.1967 | 4464.6211 | 3398.786 | 934.443 | 0 | 0 | 254.3207 | 259.3528 | 521.1273 | 4550.1431 | 3624.707 | 978.4791 | 2792.721 | 750.5108 | 254.6474
| 213.2134 | 4464.9687 | 3399.089 | 934.393 | 0 | 0 | 254.5249 | 259.3695 | 521.1439 | 4550.1431 | 3624.657 | 978.5882 | 2792.8948 | 750.666 | 254.5657
| 213.2301 | 4465.3164 | 3399.371 | 934.493 | 0 | 0 | 254.5657 | 259.3862 | 521.1606 | 4550.1431 | 3624.597 | 978.5693 | 2793.0686 | 750.51 | 254.6066
| 213.2467 | 4465.6651 | 3399.744 | 934.513 | 0 | 0 | 254.5657 | 259.4028 | 521.1773 | 4550.1431 | 3624.657 | 978.5685 | 2793.2435 | 750.6128 | 254.6883
| 213.2634 | 4466.0138 | 3400.146 | 934.393 | 0 | 0 | 254.7291 | 259.4195 | 521.1939 | 4550.1431 | 3624.667 | 978.5388 | 2793.4173 | 750.7573 | 254.7699
| 213.2801 | 4466.3615 | 3400.405 | 934.483 | 0 | 0 | 254.5657 | 259.4362 | 521.2106 | 4550.1431 | 3624.707 | 978.5283 | 2793.5943 | 750.3525 | 254.7699
| 213.2967 | 4466.7102 | 3400.677 | 934.513 | 0 | 0 | 254.6066 | 259.4528 | 521.2273 | 4550.1431 | 3624.747 | 978.4686 | 2793.7692 | 750.6622 | 254.7291
| 213.3134 | 4467.0641 | 3401.14 | 934.433 | 0 | 0 | 254.5657 | 259.4695 | 521.2439 | 4550.1431 | 3624.787 | 978.4779 | 2793.943 | 750.6637 | 254.7291
| 213.3301 | 4467.4118 | 3401.333 | 934.583 | 0 | 0 | 254.5249 | 259.4862 | 521.2606 | 4550.1431 | 3624.777 | 978.5175 | 2794.1169 | 750.8851 | 254.6066
| 213.3467 | 4467.7605 | 3401.735 | 934.493 | 0 | 0 | 254.5249 | 259.5028 | 521.2773 | 4550.1431 | 3624.187 | 979.3638 | 2794.2907 | 751.1924 | 254.4841
| 213.3634 | 4468.1082 | 3402.037 | 934.493 | 0 | 0 | 254.4841 | 259.5195 | 521.2939 | 4550.1431 | 3624.7087 | 978.6253 | 2794.4645 | 751.1436 | 254.6066
| 213.3801 | 4468.4558 | 3402.39 | 934.413 | 0 | 0 | 254.4432 | 259.5362 | 521.3106 | 4550.1431 | 3624.727 | 978.4886 | 2794.6394 | 751.0449 | 254.6883
| 213.3967 | 4468.8045 | 3402.672 | 934.513 | 0 | 0 | 254.6883 | 259.5528 | 521.3273 | 4550.1431 | 3624.927 | 978.3576 | 2794.8164 | 751.0417 | 254.6474
| 213.4134 | 4469.1585 | 3403.07 | 934.483 | 0 | 0 | 254.6883 | 259.5695 | 521.3439 | 4550.1431 | 3624.847 | 978.3588 | 2794.9902 | 751.0459 | 254.6883
| 213.4301 | 4469.5072 | 3403.432 | 934.433 | 0 | 0 | 254.4841 | 259.5862 | 521.3606 | 4550.1431 | 3624.867 | 978.4768 | 2795.164 | 751.1901 | 254.6883
| 213.447 | 4469.8549 | 3403.865 | 934.423 | 0 | 0 | 254.5657 | 259.6028 | 521.3773 | 4550.1431 | 3624.957 | 978.3671 | 2795.3389 | 751.0414 | 254.7291
| 213.4637 | 4470.2036 | 3404.127 | 934.463 | 0 | 0 | 254.6474 | 259.6195 | 521.3939 | 4550.1431 | 3624.927 | 978.5844 | 2795.5127 | 751.3062 | 254.6883
| 213.4803 | 4470.5512 | 3404.43 | 934.513 | 0 | 0 | 254.6883 | 259.6362 | 521.4106 | 4550.1431 | 3625.817 | 977.9901 | 2795.6866 | 751.3888 | 254.6883
| 213.497 | 4470.8989 | 3404.743 | 934.563 | 0 | 0 | 254.8108 | 259.6528 | 521.4273 | 4550.1431 | 3626.211 | 977.1722 | 2795.8635 | 751.3533 | 254.7699
| 213.5137 | 4471.2529 | 3405.101 | 934.543 | 0 | 0 | 254.4841 | 259.6695 | 521.4439 | 4550.1431 | 3627.287 | 976.0469 | 2796.0374 | 751.5893 | 254.8652
| 213.5303 | 4471.6016 | 3405.383 | 934.683 | 0 | 0 | 254.6474 | 259.6862 | 521.4606 | 4550.1431 | 3627.047 | 976.3264 | 2796.2123 | 751.3461 | 254.7291
| 213.547 | 4471.9503 | 3405.795 | 934.543 | 0 | 0 | 254.6066 | 259.7028 | 521.4773 | 4550.1431 | 3626.837 | 976.6448 | 2796.3861 | 751.5426 | 254.5657
| 213.5637 | 4472.2979 | 3406.168 | 934.523 | 0 | 0 | 254.5249 | 259.7195 | 521.4939 | 4550.1431 | 3626.687 | 976.6174 | 2796.5599 | 751.6489 | 254.6474
| 213.5803 | 4472.6456 | 3406.481 | 934.623 | 0 | 0 | 254.6066 | 259.7362 | 521.5106 | 4550.1431 | 3626.547 | 976.7968 | 2796.7338 | 751.4522 | 254.6474
| 213.597 | 4472.9943 | 3406.793 | 934.663 | 0 | 0 | 254.7291 | 259.7528 | 521.5273 | 4550.1431 | 3626.387 | 976.9962 | 2796.9086 | 751.8039 | 254.6474
| 213.6137 | 4473.3483 | 3407.191 | 934.573 | 0 | 0 | 254.6066 | 259.7695 | 521.5439 | 4550.1431 | 3626.297 | 976.9975 | 2797.0856 | 751.5028 | 254.6474
| 213.6303 | 4473.6959 | 3407.503 | 934.573 | 0 | 0 | 254.6066 | 259.7862 | 521.5606 | 4550.1431 | 3626.427 | 976.8379 | 2797.2594 | 751.5097 | 254.6883
| 213.647 | 4474.0457 | 3407.826 | 934.593 | 0 | 0 | 254.6883 | 259.8028 | 521.5773 | 4550.1431 | 3626.237 | 976.9983 | 2797.4333 | 751.7982 | 254.6883
| 213.6637 | 4474.3933 | 3408.128 | 934.613 | 0 | 0 | 254.7291 | 259.8195 | 521.5939 | 4550.1431 | 3626.087 | 977.2568 | 2797.6071 | 751.792 | 254.7291
| 213.6803 | 4474.7421 | 3408.521 | 934.613 | 0 | 0 | 254.5657 | 259.8362 | 521.6106 | 4550.1431 | 3625.877 | 977.4175 | 2797.782 | 751.652 | 254.6883
| 213.697 | 4475.0887 | 3408.874 | 934.583 | 0 | 0 | 254.6474 | 259.8528 | 521.6273 | 4550.1431 | 3626.057 | 977.3952 | 2797.9558 | 751.7483 | 254.7291
| 213.7137 | 4475.4374 | 3409.136 | 934.583 | 0 | 0 | 254.6883 | 259.8695 | 521.6439 | 4550.1431 | 3626.227 | 977.1759 | 2798.1328 | 752.053 | 254.8108
| 213.7303 | 4475.7913 | 3409.444 | 934.623 | 0 | 0 | 254.5249 | 259.8862 | 521.6606 | 4550.1431 | 3626.267 | 977.1064 | 2798.3066 | 751.898 | 254.7699
| 213.747 | 4476.139 | 3409.877 | 934.443 | 0 | 0 | 254.6474 | 259.9028 | 521.6773 | 4550.1431 | 3626.117 | 977.3451 | 2798.4804 | 752.235 | 254.8108
| 213.7637 | 4476.4887 | 3410.14 | 934.493 | 0 | 0 | 254.6883 | 259.9195 | 521.6939 | 4550.1431 | 3625.877 | 977.5259 | 2798.6553 | 752.1508 | 254.8108
| 213.7803 | 4476.8364 | 3410.482 | 934.493 | 0 | 0 | 254.4432 | 259.9362 | 521.7106 | 4550.1431 | 3626.067 | 977.2965 | 2798.8292 | 752.0031 | 254.6883
| 213.797 | 4477.1851 | 3410.815 | 934.623 | 0 | 0 | 254.5249 | 259.9528 | 521.7273 | 4550.1431 | 3625.027 | 978.3266 | 2799.003 | 751.9937 | 254.7699
| 213.8137 | 4477.5328 | 3411.147 | 934.593 | 0 | 0 | 254.6066 | 259.9695 | 521.7439 | 4550.1431 | 3625.747 | 977.6559 | 2799.1768 | 752.24 | 254.6883
| 213.8303 | 4477.8815 | 3411.49 | 934.723 | 0 | 0 | 254.4432 | 259.9862 | 521.7606 | 4550.1431 | 3625.617 | 977.7662 | 2799.3538 | 752.3406 | 254.7291
| 213.847 | 4478.2292 | 3411.988 | 934.553 | 0 | 0 | 254.4024 | 260.0028 | 521.7773 | 4550.1431 | 3625.317 | 978.1845 | 2799.5287 | 752.5976 | 254.4841
| 213.8637 | 4478.5831 | 3412.23 | 934.753 | 0 | 0 | 254.5249 | 260.0195 | 521.7939 | 4550.1431 | 3625.317 | 978.1845 | 2799.7025 | 752.4926 | 254.6474
| 213.8803 | 4478.9318 | 3412.633 | 934.743 | 0 | 0 | 254.4841 | 260.0362 | 521.8106 | 4550.1431 | 3625.387 | 978.0357 | 2799.8774 | 752.4904 | 254.5657
| 213.897 | 4479.2805 | 3412.965 | 934.723 | 0 | 0 | 254.4841 | 260.0528 | 521.8273 | 4550.1431 | 3625.327 | 978.0858 | 2800.0512 | 752.3404 | 254.7291
| 213.9137 | 4479.6282 | 3413.308 | 934.693 | 0 | 0 | 254.5249 | 260.0695 | 521.8439 | 4550.1431 | 3625.377 | 977.9865 | 2800.225 | 752.3316 | 254.5657
| 213.9303 | 4479.9759 | 3413.61 | 934.843 | 0 | 0 | 254.5249 | 260.0862 | 521.8606 | 4550.1431 | 3625.447 | 977.9658 | 2800.3989 | 752.7787 | 254.5657
| 213.947 | 4480.3246 | 3414.023 | 934.763 | 0 | 0 | 254.4024 | 260.1028 | 521.8773 | 4550.1431 | 3625.427 | 978.0449 | 2800.5738 | 752.4368 | 254.6883
| 213.9637 | 4480.6785 | 3414.381 | 934.753 | 0 | 0 | 254.5249 | 260.1195 | 521.8939 | 4550.1431 | 3625.177 | 978.1372 | 2800.7507 | 752.6287 | 254.6066
| 213.9803 | 4481.0272 | 3414.704 | 934.733 | 0 | 0 | 254.5249 | 260.1362 | 521.9106 | 4550.1431 | 3625.297 | 978.1059 | 2800.9246 | 752.8272 | 254.7699
| 213.997 | 4481.3759 | 3415.066 | 934.713 | 0 | 0 | 254.3207 | 260.1528 | 521.9273 | 4550.1431 | 3625.137 | 978.2955 | 2801.0984 | 752.9749 | 254.7291
| 214.0137 | 4481.7236 | 3415.439 | 934.573 | 0 | 0 | 254.4841 | 260.1695 | 521.9439 | 4550.1431 | 3625.297 | 978.0271 | 2801.2733 | 752.7748 | 254.6066
| 214.0303 | 4482.0713 | 3415.751 | 934.663 | 0 | 0 | 254.4432 | 260.1862 | 521.9606 | 4550.1431 | 3625.247 | 978.1757 | 2801.4471 | 752.923 | 254.6474
| 214.047 | 4482.42 | 3416.103 | 934.583 | 0 | 0 | 254.4024 | 260.2028 | 521.9773 | 4550.1431 | 3625.497 | 977.8468 | 2801.6209 | 752.837 | 254.6474
| 214.0637 | 4482.7687 | 3416.421 | 934.523 | 0 | 0 | 254.4841 | 260.2195 | 521.9939 | 4550.1431 | 3625.207 | 978.1565 | 2801.7948 | 753.0025 | 254.7291
| 214.0803 | 4483.1174 | 3416.694 | 934.683 | 0 | 0 | 254.4841 | 260.2362 | 522.0106 | 4550.1431 | 3624.557 | 979.1614 | 2801.9717 | 753.1264 | 254.6474
| 214.097 | 4483.4713 | 3417.006 | 934.653 | 0 | 0 | 254.4432 | 260.2528 | 522.0273 | 4550.1431 | 3624.577 | 978.7766 | 2802.1456 | 753.3737 | 254.7699
| 214.1137 | 4483.819 | 3417.429 | 934.523 | 0 | 0 | 254.4432 | 260.2695 | 522.0439 | 4550.1431 | 3624.527 | 978.8661 | 2802.3205 | 753.3195 | 254.7699
| 214.1303 | 4484.1688 | 3417.772 | 934.503 | 0 | 0 | 254.4432 | 260.2862 | 522.0606 | 4550.1431 | 3624.547 | 978.8658 | 2802.4943 | 752.9787 | 254.9061
| 214.147 | 4484.5164 | 3418.025 | 934.523 | 0 | 0 | 254.4432 | 260.3028 | 522.0773 | 4550.1431 | 3624.537 | 978.8068 | 2802.6681 | 753.4705 | 254.8108
| 214.1637 | 4484.863 | 3418.327 | 934.523 | 0 | 0 | 254.4024 | 260.3195 | 522.0939 | 4550.1431 | 3624.637 | 978.8251 | 2802.8419 | 753.519 | 254.6474
| 214.1803 | 4485.2128 | 3418.665 | 934.523 | 0 | 0 | 254.6066 | 260.3362 | 522.1106 | 4550.1431 | 3624.557 | 978.8164 | 2803.0189 | 753.5735 | 254.7699
| 214.197 | 4485.5605 | 3418.947 | 934.513 | 0 | 0 | 254.6474 | 260.3528 | 522.1273 | 4550.1431 | 3624.587 | 978.7962 | 2803.1938 | 753.4286 | 254.7291
| 214.2137 | 4485.9144 | 3419.34 | 934.523 | 0 | 0 | 254.6474 | 260.3695 | 522.1439 | 4550.1431 | 3624.647 | 978.8249 | 2803.3676 | 753.4754 | 254.8108
| 214.2303 | 4486.2631 | 3419.662 | 934.583 | 0 | 0 | 254.7291 | 260.3862 | 522.1606 | 4550.1431 | 3624.587 | 978.8061 | 2803.5425 | 753.6665 | 254.7291
| 214.247 | 4486.6108 | 3420.105 | 934.363 | 0 | 0 | 254.6474 | 260.4031 | 522.1776 | 4550.1431 | 3624.677 | 978.7062 | 2803.7163 | 753.7123 | 254.9877
| 214.2637 | 4486.9595 | 3420.327 | 934.543 | 0 | 0 | 254.5249 | 260.4198 | 522.1942 | 4550.1431 | 3624.697 | 978.7552 | 2803.8902 | 753.8168 | 254.7699
| 214.2803 | 4487.3082 | 3420.785 | 934.473 | 0 | 0 | 254.6474 | 260.4364 | 522.2109 | 4550.1431 | 3624.647 | 978.7362 | 2804.064 | 753.5625 | 254.7291
| 214.297 | 4487.6559 | 3421.047 | 934.493 | 0 | 0 | 254.6883 | 260.4531 | 522.2276 | 4550.1431 | 3624.657 | 978.7558 | 2804.241 | 753.7212 | 254.6066
| 214.3137 | 4488.0046 | 3421.43 | 934.473 | 0 | 0 | 254.6883 | 260.4698 | 522.2442 | 4550.1431 | 3624.737 | 978.7645 | 2804.4159 | 753.6631 | 254.4841
| 214.3303 | 4488.3533 | 3421.603 | 934.653 | 0 | 0 | 254.6883 | 260.4864 | 522.2609 | 4550.1431 | 3624.827 | 978.5365 | 2804.5897 | 753.8531 | 254.5657
| 214.347 | 4488.7072 | 3422.086 | 934.483 | 0 | 0 | 254.6066 | 260.5031 | 522.2776 | 4550.1431 | 3624.877 | 978.6344 | 2804.7635 | 753.8091 | 254.6474
| 214.3637 | 4489.0549 | 3422.358 | 934.643 | 0 | 0 | 254.7291 | 260.5198 | 522.2942 | 4550.1431 | 3624.997 | 978.4355 | 2804.9384 | 753.8011 | 254.6474
| 214.3803 | 4489.4026 | 3422.621 | 934.613 | 0 | 0 | 254.6474 | 260.5364 | 522.3109 | 4550.1431 | 3625.0687 | 978.3737 | 2805.1122 | 753.7539 | 254.7291
| 214.397 | 4489.7513 | 3422.943 | 934.613 | 0 | 0 | 254.5249 | 260.5531 | 522.3276 | 4550.1431 | 3625.277 | 978.1358 | 2805.2892 | 753.6637 | 254.6474
| 214.4137 | 4490.0989 | 3423.351 | 934.593 | 0 | 0 | 254.5657 | 260.5698 | 522.3442 | 4550.1431 | 3625.227 | 978.2449 | 2805.463 | 753.8103 | 254.6474
| 214.4303 | 4490.4476 | 3423.674 | 934.663 | 0 | 0 | 254.5249 | 260.5864 | 522.3609 | 4550.1431 | 3625.207 | 978.3142 | 2805.6369 | 754.1162 | 254.6883
| 214.447 | 4490.8016 | 3423.966 | 934.573 | 0 | 0 | 254.3615 | 260.6031 | 522.3776 | 4550.1431 | 3624.107 | 979.6015 | 2805.8117 | 754.2059 | 254.6066
| 214.4637 | 4491.1503 | 3424.338 | 934.653 | 0 | 0 | 254.4024 | 260.6198 | 522.3942 | 4550.1431 | 3625.447 | 978.0742 | 2805.9856 | 754.2017 | 254.6883
| 214.4803 | 4491.498 | 3424.662 | 934.683 | 0 | 0 | 254.4432 | 260.6364 | 522.4109 | 4550.1431 | 3624.217 | 979.2648 | 2806.1594 | 754.3545 | 254.6474
| 214.497 | 4491.8456 | 3425.029 | 934.683 | 0 | 0 | 254.239 | 260.6531 | 522.4276 | 4550.1431 | 3624.357 | 978.9966 | 2806.3364 | 754.2075 | 254.4841
| 214.5137 | 4492.1943 | 3425.392 | 934.683 | 0 | 0 | 254.4024 | 260.6698 | 522.4442 | 4550.1431 | 3624.367 | 979.0951 | 2806.5102 | 754.3592 | 254.6883
| 214.5303 | 4492.5431 | 3425.755 | 934.623 | 0 | 0 | 254.3207 | 260.6864 | 522.4609 | 4550.1431 | 3624.297 | 979.1651 | 2806.6851 | 754.2569 | 254.6066
| 214.547 | 4492.897 | 3426.088 | 934.633 | 0 | 0 | 254.1574 | 260.7031 | 522.4776 | 4550.1431 | 3624.397 | 979.0848 | 2806.8589 | 754.3975 | 254.5657
| 214.5637 | 4493.2447 | 3426.4 | 934.693 | 0 | 0 | 254.1982 | 260.7198 | 522.4942 | 4550.1431 | 3624.297 | 979.2538 | 2807.0328 | 754.4024 | 254.6883
| 214.5803 | 4493.5934 | 3426.733 | 934.673 | 0 | 0 | 254.3207 | 260.7364 | 522.5109 | 4550.1431 | 3624.387 | 979.1737 | 2807.2066 | 754.4517 | 254.8108
| 214.597 | 4493.941 | 3427.155 | 934.473 | 0 | 0 | 254.239 | 260.7531 | 522.5276 | 4550.1431 | 3624.337 | 979.1744 | 2807.3815 | 754.6064 | 254.6066
| 214.6137 | 4494.2887 | 3427.433 | 934.643 | 0 | 0 | 254.1574 | 260.7698 | 522.5442 | 4550.1431 | 3624.407 | 979.0748 | 2807.5584 | 754.4102 | 254.7291
| 214.6303 | 4494.6374 | 3427.766 | 934.763 | 0 | 0 | 254.3615 | 260.7864 | 522.5609 | 4550.1431 | 3624.417 | 979.1141 | 2807.7323 | 754.4437 | 254.6883
| 214.647 | 4494.9914 | 3428.078 | 934.683 | 0 | 0 | 254.0212 | 260.8031 | 522.5776 | 4550.1431 | 3624.587 | 978.9145 | 2807.9061 | 754.5927 | 254.6474
| 214.6637 | 4495.3401 | 3428.451 | 934.683 | 0 | 0 | 254.4024 | 260.8198 | 522.5942 | 4550.1431 | 3624.647 | 978.8249 | 2808.0799 | 754.5436 | 254.7699
| 214.6806 | 4495.6877 | 3428.713 | 934.763 | 0 | 0 | 254.6474 | 260.8364 | 522.6109 | 4550.1431 | 3624.767 | 978.5768 | 2808.2548 | 754.5427 | 254.6883
| 214.6973 | 4496.0354 | 3429.105 | 934.653 | 0 | 0 | 254.7699 | 260.8531 | 522.6276 | 4550.1431 | 3625.549 | 978.4651 | 2808.4286 | 754.9082 | 254.8108
| 214.7139 | 4496.3852 | 3429.448 | 934.693 | 0 | 0 | 254.7699 | 260.8698 | 522.6442 | 4550.1431 | 3625.7895 | 977.7613 | 2808.6056 | 754.8052 | 254.6474
| 214.7306 | 4496.7328 | 3429.766 | 934.593 | 0 | 0 | 254.5249 | 260.8864 | 522.6609 | 4550.1431 | 3626.427 | 977.0844 | 2808.7795 | 755.0995 | 254.7291
| 214.7473 | 4497.0815 | 3430.058 | 934.633 | 0 | 0 | 254.4841 | 260.9031 | 522.6776 | 4550.1431 | 3627.317 | 976.2338 | 2808.9533 | 755.2995 | 254.5657
| 214.7639 | 4497.4302 | 3430.421 | 934.673 | 0 | 0 | 254.4024 | 260.9198 | 522.6942 | 4550.1431 | 3626.2937 | 977.3064 | 2809.1271 | 755.553 | 254.5657
| 214.7806 | 4497.7842 | 3430.744 | 934.663 | 0 | 0 | 254.1574 | 260.9364 | 522.7109 | 4550.1431 | 3625.6795 | 977.8122 | 2809.3009 | 755.2579 | 254.7291
| 214.7973 | 4498.1318 | 3431.106 | 934.623 | 0 | 0 | 253.9395 | 260.9531 | 522.7276 | 4550.1431 | 3624.862 | 978.7282 | 2809.4758 | 755.393 | 254.7291
| 214.8139 | 4498.4795 | 3431.419 | 934.663 | 0 | 0 | 253.8987 | 260.9698 | 522.7442 | 4550.1431 | 3625.137 | 978.4631 | 2809.6528 | 755.5802 | 254.8108
| 214.8306 | 4498.8282 | 3431.761 | 934.643 | 0 | 0 | 253.6945 | 260.9864 | 522.7609 | 4550.1431 | 3623.837 | 979.6744 | 2809.8266 | 755.4746 | 254.6883
| 214.8473 | 4499.1759 | 3432.099 | 934.673 | 0 | 0 | 253.7353 | 261.0031 | 522.7776 | 4550.1431 | 3623.157 | 980.3445 | 2810.0005 | 755.3778 | 254.7291
| 214.8639 | 4499.5246 | 3432.452 | 934.633 | 0 | 0 | 253.7762 | 261.0198 | 522.7942 | 4550.1431 | 3623.357 | 980.1248 | 2810.1743 | 755.6236 | 254.7699
| 214.8806 | 4499.8733 | 3432.694 | 934.883 | 0 | 0 | 253.6945 | 261.0364 | 522.8109 | 4550.1431 | 3623.357 | 980.1248 | 2810.3481 | 755.4282 | 254.5249
| 214.8973 | 4500.2273 | 3433.097 | 934.693 | 0 | 0 | 253.7353 | 261.0531 | 522.8276 | 4550.1431 | 3623.267 | 980.274 | 2810.523 | 755.6783 | 254.6883
| 214.9139 | 4500.5749 | 3433.379 | 934.813 | 0 | 0 | 253.8579 | 261.0698 | 522.8442 | 4550.1431 | 3623.337 | 980.1152 | 2810.7 | 755.4238 | 254.7291
| 214.9306 | 4500.9226 | 3433.732 | 934.773 | 0 | 0 | 253.8987 | 261.0864 | 522.8609 | 4550.1431 | 3623.317 | 980.1451 | 2810.8738 | 755.526 | 254.6883
| 214.9473 | 4501.2713 | 3434.18 | 934.943 | 0 | 0 | 253.8987 | 261.1031 | 522.8776 | 4550.1431 | 3623.387 | 980.0751 | 2811.0476 | 755.674 | 254.7699
| 214.9639 | 4501.619 | 3434.412 | 935.133 | 0 | 0 | 254.0212 | 261.1198 | 522.8942 | 4550.1431 | 3623.377 | 980.164 | 2811.2225 | 755.4801 | 254.8108
| 214.9806 | 4501.9729 | 3434.806 | 934.983 | 0 | 0 | 253.9804 | 261.1364 | 522.9109 | 4550.1431 | 3623.457 | 980.0741 | 2811.3964 | 755.5228 | 254.7291
| 214.9973 | 4502.3216 | 3435.128 | 934.963 | 0 | 0 | 254.1982 | 261.1531 | 522.9276 | 4550.1431 | 3623.587 | 979.9145 | 2811.5702 | 755.4329 | 254.8108
| 215.0139 | 4502.6693 | 3435.451 | 934.843 | 0 | 0 | 254.2799 | 261.1698 | 522.9442 | 4550.1431 | 3623.497 | 980.0242 | 2811.744 | 755.4699 | 254.6883
| 215.0306 | 4503.018 | 3435.753 | 934.883 | 0 | 0 | 254.3207 | 261.1864 | 522.9609 | 4550.1431 | 3623.507 | 980.0044 | 2811.921 | 756.0002 | 254.9877
| 215.0473 | 4503.3656 | 3435.996 | 934.983 | 0 | 0 | 254.2799 | 261.2031 | 522.9776 | 4550.1431 | 3623.847 | 980.315 | 2812.0959 | 756.0368 | 254.6883
| 215.0639 | 4503.7144 | 3436.353 | 934.943 | 0 | 0 | 254.3615 | 261.2198 | 522.9942 | 4550.1431 | 3625.007 | 978.6818 | 2812.2697 | 756.0456 | 254.6883
| 215.0806 | 4504.0631 | 3436.676 | 934.873 | 0 | 0 | 254.4841 | 261.2364 | 523.0109 | 4550.1431 | 3624.8945 | 978.7155 | 2812.4435 | 756.5822 | 254.7291
| 215.0973 | 4504.4118 | 3436.959 | 934.963 | 0 | 0 | 254.4432 | 261.2531 | 523.0276 | 4550.1431 | 3627.217 | 976.4028 | 2812.6174 | 756.3827 | 254.7699
| 215.1139 | 4504.7657 | 3437.341 | 934.953 | 0 | 0 | 254.6066 | 261.2698 | 523.0442 | 4550.1431 | 3625.1095 | 978.4807 | 2812.7912 | 756.7805 | 254.7291
| 215.1306 | 4505.1134 | 3437.644 | 934.893 | 0 | 0 | 254.6474 | 261.2864 | 523.0609 | 4550.1431 | 3624.747 | 978.932 | 2812.9692 | 756.9278 | 254.6474
| 215.1473 | 4505.4611 | 3438.006 | 934.863 | 0 | 0 | 254.6883 | 261.3031 | 523.0776 | 4550.1431 | 3624.637 | 979.0124 | 2813.143 | 756.9715 | 254.7699
| 215.1639 | 4505.8098 | 3438.199 | 935.103 | 0 | 0 | 254.5657 | 261.3198 | 523.0942 | 4550.1431 | 3623.577 | 980.0625 | 2813.3169 | 757.0249 | 254.7291
| 215.1806 | 4506.1574 | 3438.637 | 934.993 | 0 | 0 | 254.6883 | 261.3364 | 523.1109 | 4550.1431 | 3623.557 | 979.9248 | 2813.4907 | 757.022 | 254.6883
| 215.1973 | 4506.5114 | 3438.92 | 935.123 | 0 | 0 | 254.6066 | 261.3531 | 523.1276 | 4550.1431 | 3623.107 | 980.4438 | 2813.6656 | 756.7592 | 254.6474
| 215.2139 | 4506.8601 | 3439.262 | 935.003 | 0 | 0 | 254.7291 | 261.3698 | 523.1442 | 4550.1431 | 3623.027 | 980.5041 | 2813.8394 | 757.1027 | 254.6883
| 215.2306 | 4507.2077 | 3439.665 | 935.033 | 0 | 0 | 254.7699 | 261.3864 | 523.1609 | 4550.1431 | 3623.267 | 980.274 | 2814.0133 | 757.0496 | 254.6066
| 215.2473 | 4507.5554 | 3439.867 | 935.223 | 0 | 0 | 254.9061 | 261.4031 | 523.1776 | 4550.1431 | 3623.367 | 980.312 | 2814.1902 | 756.9111 | 254.6883
| 215.2639 | 4507.9041 | 3440.25 | 935.113 | 0 | 0 | 254.6883 | 261.4198 | 523.1942 | 4550.1431 | 3623.427 | 980.1534 | 2814.3651 | 756.9498 | 254.6066
| 215.2806 | 4508.2539 | 3440.592 | 935.203 | 0 | 0 | 254.6066 | 261.4364 | 523.2109 | 4550.1431 | 3623.487 | 980.1032 | 2814.5389 | 756.8027 | 254.7291
| 215.2973 | 4508.6015 | 3440.85 | 935.093 | 0 | 0 | 254.7699 | 261.4531 | 523.2276 | 4550.1431 | 3623.527 | 980.0632 | 2814.7128 | 757.0085 | 254.7699
| 215.3139 | 4508.9555 | 3441.273 | 935.033 | 0 | 0 | 254.6883 | 261.4698 | 523.2442 | 4550.1431 | 3623.537 | 980.1617 | 2814.8866 | 757.1055 | 254.7291
| 215.3306 | 4509.3042 | 3441.545 | 935.163 | 0 | 0 | 254.6066 | 261.4864 | 523.2609 | 4550.1431 | 3623.367 | 980.1641 | 2815.0604 | 756.9493 | 254.6883
| 215.3473 | 4509.6519 | 3441.857 | 935.113 | 0 | 0 | 254.4024 | 261.5031 | 523.2776 | 4550.1431 | 3623.537 | 980.1124 | 2815.2374 | 757.0544 | 254.6883
| 215.3639 | 4509.9995 | 3442.24 | 935.153 | 0 | 0 | 254.6066 | 261.5198 | 523.2942 | 4550.1431 | 3623.667 | 979.9331 | 2815.4123 | 757.0538 | 254.6474
| 215.3806 | 4510.3482 | 3442.552 | 935.193 | 0 | 0 | 254.6066 | 261.5364 | 523.3109 | 4550.1431 | 3623.667 | 979.943 | 2815.5861 | 757.1496 | 254.8108
| 215.3973 | 4510.6959 | 3442.821 | 935.283 | 0 | 0 | 254.5657 | 261.5531 | 523.3276 | 4550.1431 | 3623.627 | 980.0027 | 2815.7599 | 756.797 | 254.7699
| 215.4139 | 4511.0498 | 3443.133 | 935.203 | 0 | 0 | 254.5657 | 261.5698 | 523.3442 | 4550.1431 | 3623.627 | 980.052 | 2815.9338 | 756.804 | 254.6883
| 215.4306 | 4511.3986 | 3443.526 | 935.263 | 0 | 0 | 254.6066 | 261.5864 | 523.3609 | 4550.1431 | 3623.797 | 979.8524 | 2816.1087 | 757.1067 | 254.7291
| 215.4473 | 4511.7462 | 3443.908 | 935.163 | 0 | 0 | 254.4841 | 261.6031 | 523.3776 | 4550.1431 | 3623.867 | 979.743 | 2816.2856 | 757.0084 | 254.8108
| 215.4639 | 4512.0949 | 3444.23 | 935.173 | 0 | 0 | 254.5249 | 261.6201 | 523.3945 | 4550.1431 | 3624.887 | 978.7723 | 2816.4595 | 757.155 | 255.0694
| 215.4806 | 4512.4436 | 3444.512 | 935.163 | 0 | 0 | 254.5657 | 261.6367 | 523.4112 | 4550.1431 | 3625.157 | 978.522 | 2816.6343 | 757.15 | 254.6474
| 215.4973 | 4512.7924 | 3444.88 | 935.183 | 0 | 0 | 254.4024 | 261.6534 | 523.4278 | 4550.1431 | 3625.207 | 978.5114 | 2816.8082 | 757.1936 | 254.5249
| 215.5139 | 4513.14 | 3445.273 | 935.093 | 0 | 0 | 254.4841 | 261.6701 | 523.4445 | 4550.1431 | 3624.797 | 978.951 | 2816.982 | 757.1003 | 254.7291
| 215.5306 | 4513.4887 | 3445.595 | 935.183 | 0 | 0 | 254.3207 | 261.6867 | 523.4612 | 4550.1431 | 3624.037 | 979.7405 | 2817.1569 | 757.0517 | 254.4841
| 215.5473 | 4513.8427 | 3445.898 | 935.273 | 0 | 0 | 254.4432 | 261.7034 | 523.4778 | 4550.1431 | 3623.237 | 980.7771 | 2817.3307 | 757.3693 | 254.6066
| 215.5639 | 4514.1914 | 3446.22 | 935.313 | 0 | 0 | 254.3207 | 261.7201 | 523.4945 | 4550.1431 | 3623.367 | 980.6964 | 2817.5045 | 757.6155 | 254.5249
| 215.5806 | 4514.539 | 3446.573 | 935.303 | 0 | 0 | 254.3207 | 261.7367 | 523.5112 | 4550.1431 | 3622.457 | 981.4783 | 2817.6815 | 757.8611 | 254.6883
| 215.5973 | 4514.8878 | 3446.831 | 935.393 | 0 | 0 | 254.1982 | 261.7534 | 523.5278 | 4550.1431 | 3622.597 | 981.427 | 2817.8554 | 757.7589 | 254.6474
| 215.6139 | 4515.2354 | 3447.323 | 935.153 | 0 | 0 | 254.3615 | 261.7701 | 523.5445 | 4550.1431 | 3622.597 | 981.427 | 2818.0292 | 757.8642 | 254.6474
| 215.6306 | 4515.5831 | 3447.546 | 935.213 | 0 | 0 | 254.4024 | 261.7867 | 523.5612 | 4550.1431 | 3622.727 | 981.3562 | 2818.203 | 758.3018 | 254.6066
| 215.6473 | 4515.937 | 3447.938 | 935.193 | 0 | 0 | 254.7291 | 261.8034 | 523.5778 | 4550.1431 | 3622.687 | 981.3173 | 2818.3779 | 757.9544 | 254.6066
| 215.6639 | 4516.2857 | 3448.291 | 935.383 | 0 | 0 | 254.9061 | 261.8201 | 523.5945 | 4550.1431 | 3622.807 | 981.2762 | 2818.5517 | 758.0081 | 254.6066
| 215.6806 | 4516.6334 | 3448.623 | 935.373 | 0 | 0 | 254.7291 | 261.8367 | 523.6112 | 4550.1431 | 3622.807 | 981.2564 | 2818.7287 | 758.3068 | 254.6883
| 215.6973 | 4516.9821 | 3449.001 | 935.363 | 0 | 0 | 254.7291 | 261.8534 | 523.6278 | 4550.1431 | 3622.787 | 981.2074 | 2818.9036 | 758.2485 | 254.4841
| 215.7139 | 4517.3308 | 3449.364 | 935.433 | 0 | 0 | 254.8108 | 261.8701 | 523.6445 | 4550.1431 | 3622.677 | 981.4062 | 2819.0774 | 758.1 | 254.6066
| 215.7306 | 4517.6785 | 3449.756 | 935.253 | 0 | 0 | 254.7291 | 261.8867 | 523.6612 | 4550.1431 | 3622.797 | 981.4044 | 2819.2512 | 758.5914 | 254.6474
| 215.7473 | 4518.0272 | 3450.059 | 935.333 | 0 | 0 | 254.9061 | 261.9034 | 523.6778 | 4550.1431 | 3622.837 | 981.2462 | 2819.4251 | 758.3484 | 254.8108
| 215.7639 | 4518.3811 | 3450.301 | 935.503 | 0 | 0 | 254.6883 | 261.9201 | 523.6945 | 4550.1431 | 3622.967 | 981.0669 | 2819.5989 | 758.7459 | 254.6883
| 215.7806 | 4518.7299 | 3450.644 | 935.283 | 0 | 0 | 254.7291 | 261.9367 | 523.7112 | 4550.1431 | 3622.897 | 981.1369 | 2819.7727 | 758.8409 | 254.7291
| 215.7973 | 4519.0775 | 3451.007 | 935.243 | 0 | 0 | 254.8652 | 261.9534 | 523.7278 | 4550.1431 | 3622.927 | 981.1857 | 2819.9476 | 758.7372 | 254.8108
| 215.8139 | 4519.4252 | 3451.325 | 935.183 | 0 | 0 | 254.8108 | 261.9701 | 523.7445 | 4550.1431 | 3622.917 | 981.1662 | 2820.1246 | 758.4519 | 254.7291
| 215.8306 | 4519.7739 | 3451.577 | 935.393 | 0 | 0 | 254.6066 | 261.9867 | 523.7612 | 4550.1431 | 3622.937 | 981.1264 | 2820.2995 | 758.7905 | 254.5657
| 215.8473 | 4520.1216 | 3451.909 | 935.383 | 0 | 0 | 254.8652 | 262.0034 | 523.7778 | 4550.1431 | 3623.007 | 980.9874 | 2820.4733 | 758.7901 | 254.9061
| 215.8639 | 4520.4703 | 3452.271 | 935.353 | 0 | 0 | 254.3207 | 262.0201 | 523.7945 | 4550.1431 | 3622.937 | 980.9588 | 2820.6471 | 758.802 | 254.6883
| 215.8806 | 4520.8242 | 3452.564 | 935.253 | 0 | 0 | 253.817 | 262.0367 | 523.8112 | 4550.1431 | 3623.027 | 981.0463 | 2820.821 | 759.0333 | 254.5657
| 215.8973 | 4521.1719 | 3452.957 | 935.223 | 0 | 0 | 253.8987 | 262.0534 | 523.8278 | 4550.1431 | 3622.997 | 981.1157 | 2820.9948 | 758.9335 | 254.6474
| 215.9142 | 4521.5206 | 3453.259 | 935.233 | 0 | 0 | 254.0212 | 262.0701 | 523.8445 | 4550.1431 | 3623.057 | 981.0853 | 2821.1697 | 758.9297 | 254.5657
| 215.9309 | 4521.8693 | 3453.537 | 935.403 | 0 | 0 | 254.1574 | 262.0867 | 523.8612 | 4550.1431 | 3623.047 | 980.8193 | 2821.3466 | 758.9936 | 254.6883
| 215.9476 | 4522.218 | 3453.979 | 935.223 | 0 | 0 | 254.1982 | 262.1034 | 523.8778 | 4550.1431 | 3623.107 | 980.8579 | 2821.5205 | 759.1391 | 254.8108
| 215.9642 | 4522.5667 | 3454.182 | 935.413 | 0 | 0 | 254.4432 | 262.1201 | 523.8945 | 4550.1431 | 3623.107 | 981.0452 | 2821.6943 | 759.0346 | 254.6883
| 215.9809 | 4522.9144 | 3454.595 | 935.343 | 0 | 0 | 254.5657 | 262.1367 | 523.9112 | 4550.1431 | 3623.137 | 981.0053 | 2821.8692 | 759.1315 | 254.6883
| 215.9976 | 4523.2683 | 3454.948 | 935.313 | 0 | 0 | 254.6066 | 262.1534 | 523.9278 | 4550.1431 | 3623.197 | 980.9552 | 2822.043 | 758.9871 | 254.8108
| 216.0142 | 4523.617 | 3455.221 | 935.353 | 0 | 0 | 254.5657 | 262.1701 | 523.9445 | 4550.1431 | 3623.057 | 981.1346 | 2822.2169 | 758.9869 | 254.7291
| 216.0309 | 4523.9647 | 3455.593 | 935.363 | 0 | 0 | 254.6474 | 262.1867 | 523.9612 | 4550.1431 | 3623.097 | 981.0749 | 2822.3938 | 759.2372 | 254.6474
| 216.0476 | 4524.3124 | 3455.946 | 935.383 | 0 | 0 | 254.4432 | 262.2034 | 523.9778 | 4550.1431 | 3623.137 | 981.5118 | 2822.5677 | 759.1855 | 254.9061
| 216.0642 | 4524.6611 | 3456.264 | 935.353 | 0 | 0 | 254.6066 | 262.2201 | 523.9945 | 4550.1431 | 3623.157 | 981.143 | 2822.7415 | 758.9879 | 254.6883
| 216.0809 | 4525.0098 | 3456.676 | 935.283 | 0 | 0 | 254.5249 | 262.2367 | 524.0112 | 4550.1431 | 3623.217 | 981.4614 | 2822.9164 | 759.1762 | 254.8652
| 216.0976 | 4525.3575 | 3456.918 | 935.313 | 0 | 0 | 254.5657 | 262.2534 | 524.0278 | 4550.1431 | 3624.177 | 979.9949 | 2823.0902 | 759.2326 | 254.8652
| 216.1142 | 4525.7114 | 3457.301 | 935.403 | 0 | 0 | 254.6066 | 262.2701 | 524.0445 | 4550.1431 | 3623.457 | 981.1424 | 2823.2651 | 759.1831 | 254.5249
| 216.1309 | 4526.0601 | 3457.603 | 935.313 | 0 | 0 | 254.8108 | 262.2867 | 524.0612 | 4550.1431 | 3623.437 | 980.8172 | 2823.4389 | 759.4293 | 254.4841
| 216.1476 | 4526.4088 | 3457.931 | 935.303 | 0 | 0 | 254.6474 | 262.3034 | 524.0778 | 4550.1431 | 3623.317 | 981.2071 | 2823.6159 | 759.2813 | 254.5249
| 216.1642 | 4526.7565 | 3458.304 | 935.273 | 0 | 0 | 254.5657 | 262.3201 | 524.0945 | 4550.1431 | 3623.377 | 981.1337 | 2823.7908 | 759.3773 | 254.4024
| 216.1809 | 4527.1052 | 3458.616 | 935.273 | 0 | 0 | 254.6066 | 262.3367 | 524.1112 | 4550.1431 | 3623.397 | 981.1271 | 2823.9646 | 759.422 | 254.5249
| 216.1976 | 4527.4529 | 3459.018 | 935.263 | 0 | 0 | 254.5657 | 262.3534 | 524.1278 | 4550.1431 | 3623.357 | 981.3411 | 2824.1384 | 759.376 | 254.4024
| 216.2142 | 4527.8016 | 3459.231 | 935.443 | 0 | 0 | 254.5249 | 262.3701 | 524.1445 | 4550.1431 | 3623.287 | 980.9637 | 2824.3123 | 759.485 | 254.4432
| 216.2309 | 4528.1555 | 3459.633 | 935.323 | 0 | 0 | 254.6474 | 262.3867 | 524.1612 | 4550.1431 | 3623.287 | 980.9637 | 2824.4861 | 759.4795 | 254.5249
| 216.2476 | 4528.5042 | 3459.986 | 935.403 | 0 | 0 | 254.6066 | 262.4034 | 524.1778 | 4550.1431 | 3623.297 | 981.3616 | 2824.661 | 759.5799 | 254.3615
| 216.2642 | 4528.8519 | 3460.264 | 935.393 | 0 | 0 | 254.6474 | 262.4201 | 524.1945 | 4550.1431 | 3623.337 | 981.2032 | 2824.8379 | 759.5753 | 254.6474
| 216.2809 | 4529.1996 | 3460.627 | 935.483 | 0 | 0 | 254.5657 | 262.4367 | 524.2112 | 4550.1431 | 3623.217 | 981.1753 | 2825.0118 | 759.3854 | 254.6474
| 216.2976 | 4529.5483 | 3460.979 | 935.423 | 0 | 0 | 254.5657 | 262.4534 | 524.2278 | 4550.1431 | 3623.157 | 981.5805 | 2825.1856 | 759.7264 | 254.6066
| 216.3142 | 4529.8959 | 3461.382 | 935.413 | 0 | 0 | 254.5657 | 262.4701 | 524.2445 | 4550.1431 | 3623.137 | 981.6203 | 2825.3594 | 759.4352 | 254.6474
| 216.3309 | 4530.2499 | 3461.614 | 935.503 | 0 | 0 | 254.4841 | 262.4867 | 524.2612 | 4550.1431 | 3623.217 | 981.0535 | 2825.5343 | 759.7847 | 254.6883
| 216.3476 | 4530.5986 | 3461.986 | 935.323 | 0 | 0 | 254.5657 | 262.5034 | 524.2778 | 4550.1431 | 3623.137 | 981.3342 | 2825.7081 | 759.9805 | 254.6066
| 216.3642 | 4530.9473 | 3462.374 | 935.303 | 0 | 0 | 254.5657 | 262.5201 | 524.2945 | 4550.1431 | 3622.847 | 982.2398 | 2825.8851 | 759.9736 | 254.7699
| 216.3809 | 4531.295 | 3462.647 | 935.303 | 0 | 0 | 254.6474 | 262.5367 | 524.3112 | 4550.1431 | 3623.197 | 981.5997 | 2826.059 | 760.1235 | 254.9469
| 216.3976 | 4531.6426 | 3462.979 | 935.493 | 0 | 0 | 254.5249 | 262.5534 | 524.3278 | 4550.1431 | 3622.527 | 981.9012 | 2826.2328 | 760.326 | 254.6883
| 216.4142 | 4531.9913 | 3463.312 | 935.483 | 0 | 0 | 254.5249 | 262.5701 | 524.3445 | 4550.1431 | 3622.287 | 982.5827 | 2826.4077 | 760.3211 | 254.9469
| 216.4309 | 4532.3453 | 3463.704 | 935.323 | 0 | 0 | 254.6883 | 262.5867 | 524.3612 | 4550.1431 | 3622.377 | 982.3014 | 2826.5815 | 760.3633 | 254.7699
| 216.4476 | 4532.6929 | 3464.017 | 935.503 | 0 | 0 | 254.5657 | 262.6034 | 524.3778 | 4550.1431 | 3622.307 | 982.1247 | 2826.7553 | 760.6133 | 254.4432
| 216.4642 | 4533.0417 | 3464.435 | 935.393 | 0 | 0 | 254.6066 | 262.6201 | 524.3945 | 4550.1431 | 3622.347 | 982.6372 | 2826.9302 | 760.5678 | 254.2799
| 216.4809 | 4533.3904 | 3464.717 | 935.423 | 0 | 0 | 254.5249 | 262.6367 | 524.4112 | 4550.1431 | 3622.627 | 981.811 | 2827.1072 | 760.525 | 254.5249
| 216.4976 | 4533.738 | 3464.969 | 935.553 | 0 | 0 | 254.6066 | 262.6534 | 524.4278 | 4550.1431 | 3622.217 | 982.1816 | 2827.281 | 760.7167 | 254.4432
| 216.5142 | 4534.0857 | 3465.322 | 935.503 | 0 | 0 | 254.4841 | 262.6701 | 524.4445 | 4550.1431 | 3622.267 | 982.7369 | 2827.4548 | 760.8617 | 254.4024
| 216.5309 | 4534.4396 | 3465.694 | 935.433 | 0 | 0 | 254.5249 | 262.6867 | 524.4612 | 4550.1431 | 3622.307 | 982.4897 | 2827.6287 | 760.7104 | 254.2799
| 216.5476 | 4534.7883 | 3466.027 | 935.433 | 0 | 0 | 254.4841 | 262.7034 | 524.4778 | 4550.1431 | 3622.217 | 982.3762 | 2827.8036 | 760.8058 | 254.2799
| 216.5642 | 4535.136 | 3466.385 | 935.513 | 0 | 0 | 254.9061 | 262.7201 | 524.4945 | 4550.1431 | 3622.287 | 982.4012 | 2827.9774 | 761.3539 | 254.2799
| 216.5809 | 4535.4837 | 3466.737 | 935.363 | 0 | 0 | 254.6883 | 262.7367 | 524.5112 | 4550.1431 | 3622.297 | 982.4405 | 2828.1544 | 761.0133 | 254.3207
| 216.5976 | 4535.8313 | 3467.06 | 935.463 | 0 | 0 | 254.4841 | 262.7534 | 524.5278 | 4550.1431 | 3622.337 | 982.1503 | 2828.3282 | 761.0586 | 254.3207
| 216.6142 | 4536.18 | 3467.422 | 935.493 | 0 | 0 | 254.239 | 262.7701 | 524.5445 | 4550.1431 | 3622.297 | 982.5589 | 2828.502 | 761.3585 | 254.3207
| 216.6309 | 4536.534 | 3467.745 | 935.473 | 0 | 0 | 254.0212 | 262.7867 | 524.5612 | 4550.1431 | 3622.307 | 982.2789 | 2828.6769 | 761.2107 | 254.3207
| 216.6476 | 4536.8817 | 3468.037 | 935.503 | 0 | 0 | 253.7353 | 262.8034 | 524.5778 | 4550.1431 | 3622.297 | 982.5984 | 2828.8507 | 761.8541 | 254.5249
| 216.6642 | 4537.2304 | 3468.43 | 935.383 | 0 | 0 | 253.8987 | 262.8201 | 524.5945 | 4550.1431 | 3622.437 | 982.5669 | 2829.0246 | 761.6987 | 254.4841
| 216.6809 | 4537.5791 | 3468.808 | 935.303 | 0 | 0 | 254.0212 | 262.8367 | 524.6112 | 4550.1431 | 3622.257 | 982.3585 | 2829.1984 | 761.5042 | 254.5249
| 216.6976 | 4537.9267 | 3469.01 | 935.473 | 0 | 0 | 254.2799 | 262.8537 | 524.6281 | 4550.1431 | 3622.7745 | 982.0124 | 2829.3754 | 761.5523 | 254.5657
| 216.7142 | 4538.2755 | 3469.433 | 935.303 | 0 | 0 | 254.2799 | 262.8703 | 524.6448 | 4550.1431 | 3623.257 | 981.2043 | 2829.5502 | 761.5518 | 254.3207
| 216.7309 | 4538.6242 | 3469.715 | 935.193 | 0 | 0 | 254.4841 | 262.887 | 524.6614 | 4550.1431 | 3623.867 | 980.9434 | 2829.7241 | 761.6471 | 254.4841
| 216.7476 | 4538.9781 | 3469.998 | 935.433 | 0 | 0 | 254.5657 | 262.9037 | 524.6781 | 4550.1431 | 3624.107 | 980.6837 | 2829.8979 | 761.6509 | 254.6474
| 216.7642 | 4539.3268 | 3470.4 | 935.393 | 0 | 0 | 254.7291 | 262.9203 | 524.6948 | 4550.1431 | 3624.227 | 980.1223 | 2830.0717 | 761.601 | 254.6066
| 216.7809 | 4539.6745 | 3470.718 | 935.493 | 0 | 0 | 254.6883 | 262.937 | 524.7114 | 4550.1431 | 3624.877 | 979.8211 | 2830.2466 | 761.8509 | 254.7291
| 216.7976 | 4540.0221 | 3471.12 | 935.213 | 0 | 0 | 254.7291 | 262.9537 | 524.7281 | 4550.1431 | 3624.797 | 979.6939 | 2830.4205 | 761.7516 | 254.5657
| 216.8142 | 4540.3709 | 3471.383 | 935.363 | 0 | 0 | 254.6474 | 262.9703 | 524.7448 | 4550.1431 | 3624.697 | 980.2516 | 2830.5974 | 761.6498 | 254.8108
| 216.8309 | 4540.7185 | 3471.775 | 935.323 | 0 | 0 | 254.8108 | 262.987 | 524.7614 | 4550.1431 | 3624.727 | 979.7541 | 2830.7713 | 761.8996 | 254.5657
| 216.8476 | 4541.0672 | 3472.048 | 935.363 | 0 | 0 | 254.7291 | 263.0037 | 524.7781 | 4550.1431 | 3624.677 | 980.1691 | 2830.9461 | 761.9336 | 254.7291
| 216.8642 | 4541.4212 | 3472.37 | 935.293 | 0 | 0 | 254.7699 | 263.0203 | 524.7948 | 4550.1431 | 3624.677 | 980.1691 | 2831.12 | 761.7885 | 254.8108
| 216.8809 | 4541.7688 | 3472.733 | 935.483 | 0 | 0 | 254.6883 | 263.037 | 524.8114 | 4550.1431 | 3624.837 | 979.5518 | 2831.2938 | 762.144 | 254.6883
| 216.8976 | 4542.1176 | 3473.051 | 935.433 | 0 | 0 | 254.6474 | 263.0537 | 524.8281 | 4550.1431 | 3624.707 | 980.1665 | 2831.4676 | 761.991 | 254.8652
| 216.9142 | 4542.4652 | 3473.384 | 935.433 | 0 | 0 | 254.7291 | 263.0703 | 524.8448 | 4550.1431 | 3624.677 | 979.6625 | 2831.6446 | 762.295 | 254.7291
| 216.9309 | 4542.815 | 3473.767 | 935.353 | 0 | 0 | 254.6066 | 263.087 | 524.8614 | 4550.1431 | 3624.337 | 980.0257 | 2831.8195 | 762.4428 | 254.9061
| 216.9476 | 4543.1637 | 3474.099 | 935.343 | 0 | 0 | 254.5657 | 263.1037 | 524.8781 | 4550.1431 | 3624.387 | 980.5853 | 2831.9933 | 762.0798 | 254.9061
| 216.9642 | 4543.5113 | 3474.372 | 935.443 | 0 | 0 | 254.6066 | 263.1203 | 524.8948 | 4550.1431 | 3624.437 | 980.123 | 2832.1671 | 762.2917 | 254.6474
| 216.9809 | 4543.8653 | 3474.714 | 935.413 | 0 | 0 | 254.6066 | 263.137 | 524.9114 | 4550.1431 | 3624.357 | 980.5384 | 2832.341 | 762.0921 | 254.7291
| 216.9976 | 4544.214 | 3475.137 | 935.393 | 0 | 0 | 254.6474 | 263.1537 | 524.9281 | 4550.1431 | 3624.497 | 980.0864 | 2832.5159 | 762.3381 | 254.4841
| 217.0142 | 4544.5617 | 3475.385 | 935.483 | 0 | 0 | 254.4841 | 263.1703 | 524.9448 | 4550.1431 | 3624.087 | 980.5124 | 2832.6897 | 762.2394 | 254.4432
| 217.0309 | 4544.9104 | 3475.808 | 935.513 | 0 | 0 | 254.4841 | 263.187 | 524.9614 | 4550.1431 | 3624.257 | 980.2832 | 2832.8667 | 762.3914 | 254.3615
| 217.0476 | 4545.258 | 3476.2 | 935.653 | 0 | 0 | 254.4841 | 263.2037 | 524.9781 | 4550.1431 | 3624.497 | 980.4615 | 2833.0405 | 762.2405 | 254.3615
| 217.0642 | 4545.6057 | 3476.543 | 935.663 | 0 | 0 | 254.5657 | 263.2203 | 524.9948 | 4550.1431 | 3624.747 | 979.9055 | 2833.2143 | 762.0938 | 254.4024
| 217.0809 | 4545.9597 | 3476.825 | 935.703 | 0 | 0 | 254.6474 | 263.237 | 525.0114 | 4550.1431 | 3624.467 | 980.5902 | 2833.3892 | 762.2874 | 254.3615
| 217.0976 | 4546.3073 | 3477.218 | 935.593 | 0 | 0 | 254.5657 | 263.2537 | 525.0281 | 4550.1431 | 3624.457 | 980.2547 | 2833.563 | 762.3941 | 254.3207
| 217.1142 | 4546.656 | 3477.516 | 935.583 | 0 | 0 | 254.7291 | 263.2703 | 525.0448 | 4550.1431 | 3624.687 | 980.0505 | 2833.7369 | 762.5464 | 254.4432
| 217.1312 | 4547.0037 | 3477.868 | 935.563 | 0 | 0 | 254.8108 | 263.287 | 525.0614 | 4550.1431 | 3624.457 | 980.6989 | 2833.9117 | 762.539 | 254.4024
| 217.1478 | 4547.3524 | 3478.141 | 935.583 | 0 | 0 | 254.6474 | 263.3037 | 525.0781 | 4550.1431 | 3624.527 | 980.4809 | 2834.0887 | 762.537 | 254.3207
| 217.1645 | 4547.7001 | 3478.513 | 935.503 | 0 | 0 | 254.7291 | 263.3203 | 525.0948 | 4550.1431 | 3624.577 | 980.2235 | 2834.2626 | 762.7329 | 254.4024
| 217.1812 | 4548.054 | 3478.826 | 935.453 | 0 | 0 | 254.5657 | 263.337 | 525.1114 | 4550.1431 | 3624.377 | 980.2286 | 2834.4364 | 762.6423 | 254.4841
| 217.1978 | 4548.4027 | 3479.139 | 935.493 | 0 | 0 | 254.5249 | 263.3537 | 525.1281 | 4550.1431 | 3624.517 | 980.5501 | 2834.6102 | 762.588 | 254.3207
| 217.2145 | 4548.7504 | 3479.431 | 935.553 | 0 | 0 | 254.4841 | 263.3703 | 525.1448 | 4550.1431 | 3624.627 | 980.0316 | 2834.784 | 762.6837 | 254.3615
| 217.2312 | 4549.0991 | 3479.889 | 935.443 | 0 | 0 | 254.5249 | 263.387 | 525.1614 | 4550.1431 | 3624.357 | 980.9413 | 2834.9589 | 762.4421 | 254.4024
| 217.2478 | 4549.4478 | 3480.092 | 935.543 | 0 | 0 | 254.4432 | 263.4037 | 525.1781 | 4550.1431 | 3624.657 | 980.5977 | 2835.1359 | 762.5828 | 254.4841
| 217.2645 | 4549.7955 | 3480.435 | 935.573 | 0 | 0 | 254.1982 | 263.4203 | 525.1948 | 4550.1431 | 3624.677 | 980.163 | 2835.3097 | 762.6367 | 254.4432
| 217.2812 | 4550.1431 | 3480.797 | 935.453 | 0 | 0 | 254.5657 | 263.437 | 525.2114 | 4550.1431 | 3624.617 | 980.4007 | 2835.4846 | 763.0282 | 254.4024
[8 empty] | 263.4537 | 525.2281 | 4550.1431 | 3624.597 | 980.5549 | 2835.6584 | 762.8318 | 254.3615
[8 empty] | 263.4703 | 525.2448 | 4550.1431 | 3624.647 | 980.1892 | 2835.8323 | 762.9347 | 254.3615
[8 empty] | 263.487 | 525.2614 | 4550.1431 | 3624.627 | 980.371 | 2836.0061 | 762.9382 | 254.4841
[8 empty] | 263.5037 | 525.2781 | 4550.1431 | 3624.607 | 980.6575 | 2836.1831 | 762.779 | 254.4432
[8 empty] | 263.5203 | 525.2948 | 4550.1431 | 3624.637 | 980.44 | 2836.3569 | 762.9824 | 254.4841
[8 empty] | 263.537 | 525.3114 | 4550.1431 | 3624.627 | 980.6797 | 2836.5318 | 762.7796 | 254.6883
[8 empty] | 263.5537 | 525.3281 | 4550.1431 | 3624.637 | 980.2266 | 2836.7056 | 762.9875 | 254.6066
[8 empty] | 263.5703 | 525.3448 | 4550.1431 | 3624.517 | 980.112 | 2836.8795 | 762.9331 | 254.6066
[8 empty] | 263.587 | 525.3614 | 4550.1431 | 3624.517 | 980.112 | 2837.0543 | 763.0357 | 254.5249
[8 empty] | 263.6037 | 525.3781 | 4550.1431 | 3624.427 | 980.798 | 2837.2282 | 763.1329 | 254.6474
[8 empty] | 263.6203 | 525.3948 | 4550.1431 | 3624.497 | 980.4555 | 2837.4051 | 762.8825 | 254.5249
[8 empty] | 263.637 | 525.4114 | 4550.1431 | 3624.577 | 980.4111 | 2837.579 | 763.4304 | 254.5249
[8 empty] | 263.6537 | 525.4281 | 4550.1431 | 3624.447 | 980.634 | 2837.7528 | 763.0788 | 254.5249
[8 empty] | 263.6703 | 525.4448 | 4550.1431 | 3624.387 | 980.4432 | 2837.9266 | 763.0836 | 254.7291
[8 empty] | 263.687 | 525.4614 | 4550.1431 | 3624.487 | 980.353 | 2838.1015 | 763.7273 | 254.6066
[8 empty] | 263.7037 | 525.4781 | 4550.1431 | 3624.487 | 980.6887 | 2838.2753 | 763.3807 | 254.5249
[8 empty] | 263.7203 | 525.4948 | 4550.1431 | 3624.397 | 980.9606 | 2838.4523 | 763.678 | 254.5657
[8 empty] | 263.737 | 525.5114 | 4550.1431 | 3624.467 | 980.916 | 2838.6261 | 763.572 | 254.6883
[8 empty] | 263.7537 | 525.5281 | 4550.1431 | 3624.347 | 980.6292 | 2838.8 | 763.5264 | 254.6474
[8 empty] | 263.7703 | 525.5448 | 4550.1431 | 3624.397 | 980.9945 | 2838.9749 | 763.6769 | 254.6474
[8 empty] | 263.787 | 525.5614 | 4550.1431 | 3624.237 | 980.84 | 2839.1487 | 763.6754 | 254.6474
[8 empty] | 263.8037 | 525.5781 | 4550.1431 | 3624.307 | 980.9716 | 2839.3236 | 763.6795 | 254.7699
[8 empty] | 263.8203 | 525.5948 | 4550.1431 | 3624.307 | 980.8135 | 2839.5005 | 763.7262 | 254.6066
[8 empty] | 263.837 | 525.6114 | 4550.1431 | 3624.257 | 981.1641 | 2839.6744 | 763.5753 | 254.6883
[8 empty] | 263.8537 | 525.6281 | 4550.1431 | 3624.297 | 980.7562 | 2839.8482 | 764.0216 | 254.9469
[8 empty] | 263.8703 | 525.6448 | 4550.1431 | 3624.287 | 981.2089 | 2840.022 | 763.7245 | 254.6474
[8 empty] | 263.887 | 525.6614 | 4550.1431 | 3624.287 | 981.2089 | 2840.1969 | 763.7729 | 254.7699
[8 empty] | 263.9037 | 525.6781 | 4550.1431 | 3624.287 | 980.9323 | 2840.3707 | 764.1684 | 254.6883
[8 empty] | 263.9203 | 525.6948 | 4550.1431 | 3624.277 | 980.8139 | 2840.5446 | 764.1191 | 254.5249
[8 empty] | 263.937 | 525.7114 | 4550.1431 | 3624.317 | 981.2382 | 2840.7216 | 764.1634 | 254.4841
[8 empty] | 263.9537 | 525.7281 | 4550.1431 | 3624.267 | 980.7211 | 2840.8954 | 764.023 | 254.5657
[8 empty] | 263.9703 | 525.7448 | 4550.1431 | 3624.197 | 981.1408 | 2841.0703 | 764.2178 | 254.4432
[8 empty] | 263.987 | 525.7614 | 4550.1431 | 3624.157 | 981.1538 | 2841.2441 | 764.2755 | 254.5657
[8 empty] | 264.0037 | 525.7781 | 4550.1431 | 3624.247 | 981.1501 | 2841.4179 | 764.3708 | 254.3615
[8 empty] | 264.0203 | 525.7948 | 4550.1431 | 3624.197 | 981.2001 | 2841.5918 | 764.2174 | 254.5249
[8 empty] | 264.037 | 525.8114 | 4550.1431 | 3624.177 | 981.364 | 2841.7687 | 764.4173 | 254.4841
[8 empty] | 264.0537 | 525.8281 | 4550.1431 | 3624.177 | 981.3782 | 2841.9436 | 764.2544 | 254.4024
[8 empty] | 264.0703 | 525.8448 | 4550.1431 | 3624.177 | 981.3189 | 2842.1174 | 764.56 | 254.3207
[8 empty] | 264.0873 | 525.8617 | 4550.1431 | 3624.197 | 981.7039 | 2842.2913 | 764.4447 | 254.4024
[8 empty] | 264.1039 | 525.8784 | 4550.1431 | 3624.437 | 980.9263 | 2842.4651 | 764.6877 | 254.4841
[8 empty] | 264.1206 | 525.8951 | 4550.1431 | 3624.517 | 981.1073 | 2842.64 | 764.6859 | 254.4024
[8 empty] | 264.1373 | 525.9117 | 4550.1431 | 3624.9495 | 981.3367 | 2842.817 | 764.9508 | 254.3207
[8 empty] | 264.1539 | 525.9284 | 4550.1431 | 3625.627 | 980.0862 | 2842.9908 | 765.1009 | 254.2799
[8 empty] | 264.1706 | 525.9451 | 4550.1431 | 3626.267 | 979.5055 | 2843.1646 | 765.1323 | 254.3207
[8 empty] | 264.1873 | 525.9617 | 4550.1431 | 3626.647 | 979.0509 | 2843.3385 | 765.1718 | 254.3615
[8 empty] | 264.2039 | 525.9784 | 4550.1431 | 3626.907 | 978.6087 | 2843.5133 | 765.2716 | 254.4432
[8 empty] | 264.2206 | 525.9951 | 4550.1431 | 3626.997 | 978.6021 | 2843.6872 | 765.0784 | 254.2799
[8 empty] | 264.2373 | 526.0117 | 4550.1431 | 3626.117 | 979.1459 | 2843.861 | 764.9328 | 254.3207
[8 empty] | 264.2539 | 526.0284 | 4550.1431 | 3625.947 | 979.4952 | 2844.0359 | 764.983 | 254.4432
[8 empty] | 264.2706 | 526.0451 | 4550.1431 | 3625.217 | 980.2888 | 2844.2128 | 765.0802 | 254.3615
[8 empty] | 264.2873 | 526.0617 | 4550.1431 | 3624.987 | 980.6516 | 2844.3867 | 765.0821 | 254.5657
[8 empty] | 264.3039 | 526.0784 | 4550.1431 | 3624.917 | 980.7424 | 2844.5605 | 765.2725 | 254.3207
[8 empty] | 264.3206 | 526.0951 | 4550.1431 | 3624.867 | 980.5202 | 2844.7343 | 765.4982 | 254.5657
[8 empty] | 264.3373 | 526.1117 | 4550.1431 | 3624.823 | 981.0977 | 2844.9092 | 765.4482 | 254.3207
[8 empty] | 264.3539 | 526.1284 | 4550.1431 | 3624.785 | 980.7998 | 2845.0862 | 765.8405 | 254.4024
[8 empty] | 264.3706 | 526.1451 | 4550.1431 | 3624.617 | 981.1205 | 2845.26 | 765.1984 | 254.4841
[8 empty] | 264.3873 | 526.1617 | 4550.1431 | 3624.727 | 981.2967 | 2845.4339 | 765.9451 | 254.4024
[8 empty] | 264.4039 | 526.1784 | 4550.1431 | 3624.797 | 981.0736 | 2845.6077 | 766.2813 | 254.3615
[8 empty] | 264.4206 | 526.1951 | 4550.1431 | 3624.877 | 980.6683 | 2845.7826 | 766.3311 | 254.4432
[8 empty] | 264.4373 | 526.2117 | 4550.1431 | 3624.927 | 981.1909 | 2845.9564 | 766.1855 | 254.4024
[8 empty] | 264.4539 | 526.2284 | 4550.1431 | 3625.037 | 980.918 | 2846.1302 | 766.1812 | 254.3615
[8 empty] | 264.4706 | 526.2451 | 4550.1431 | 3624.977 | 981.1211 | 2846.3072 | 766.477 | 254.5249
[8 empty] | 264.4873 | 526.2617 | 4550.1431 | 3625.027 | 980.5381 | 2846.4821 | 766.4834 | 254.6883
[8 empty] | 264.5039 | 526.2784 | 4550.1431 | 3625.057 | 980.9177 | 2846.6559 | 766.473 | 254.4841
[8 empty] | 264.5206 | 526.2951 | 4550.1431 | 3625.057 | 980.9177 | 2846.8297 | 766.8239 | 254.5249
[8 empty] | 264.5373 | 526.3117 | 4550.1431 | 3625.117 | 980.3987 | 2847.0046 | 766.772 | 254.5249
[8 empty] | 264.5539 | 526.3284 | 4550.1431 | 3625.107 | 980.4921 | 2847.1785 | 766.8758 | 254.4432
[8 empty] | 264.5706 | 526.3451 | 4550.1431 | 3625.177 | 980.8123 | 2847.3523 | 766.8189 | 254.4024
[8 empty] | 264.5873 | 526.3617 | 4550.1431 | 3625.247 | 980.6434 | 2847.5293 | 767.0253 | 254.6066
[8 empty] | 264.6039 | 526.3784 | 4550.1431 | 3625.157 | 980.8614 | 2847.7041 | 766.9733 | 254.6474
[8 empty] | 264.6206 | 526.3951 | 4550.1431 | 3625.237 | 980.7971 | 2847.878 | 767.0633 | 254.5249
[8 empty] | 264.6373 | 526.4117 | 4550.1431 | 3625.237 | 980.718 | 2848.0518 | 767.1141 | 254.5657
[8 empty] | 264.6539 | 526.4284 | 4550.1431 | 3625.457 | 980.6858 | 2848.2256 | 767.016 | 254.6474
[8 empty] | 264.6706 | 526.4451 | 4550.1431 | 3625.117 | 980.7635 | 2848.3995 | 767.405 | 254.6883
[8 empty] | 264.6873 | 526.4617 | 4550.1431 | 3625.217 | 980.9112 | 2848.5743 | 767.2626 | 254.6066
[8 empty] | 264.7039 | 526.4784 | 4550.1431 | 3625.137 | 980.6247 | 2848.7513 | 767.1696 | 254.6474
[8 empty] | 264.7206 | 526.4951 | 4550.1431 | 3625.197 | 980.6485 | 2848.9252 | 767.3614 | 254.5657
[8 empty] | 264.7373 | 526.5117 | 4550.1431 | 3625.057 | 981.0364 | 2849.099 | 767.5587 | 254.6883
[8 empty] | 264.7539 | 526.5284 | 4550.1431 | 3625.127 | 980.7093 | 2849.2739 | 767.4555 | 254.7291
[8 empty] | 264.7706 | 526.5451 | 4550.1431 | 3625.137 | 980.6643 | 2849.4477 | 767.7488 | 254.6474
[8 empty] | 264.7873 | 526.5617 | 4550.1431 | 3626.117 | 979.9265 | 2849.6215 | 767.3984 | 254.7291
[8 empty] | 264.8039 | 526.5784 | 4550.1431 | 3626.487 | 979.344 | 2849.7985 | 767.3923 | 254.8652
[8 empty] | 264.8206 | 526.5951 | 4550.1431 | 3626.567 | 979.1552 | 2849.9723 | 767.0981 | 254.7699
[8 empty] | 264.8373 | 526.6117 | 4550.1431 | 3626.537 | 979.5461 | 2850.1472 | 767.694 | 254.7699
[8 empty] | 264.8539 | 526.6284 | 4550.1431 | 3626.687 | 979.0406 | 2850.321 | 767.3428 | 254.7699
[8 empty] | 264.8706 | 526.6451 | 4550.1431 | 3626.437 | 979.5226 | 2850.4949 | 767.6455 | 254.6474
[8 empty] | 264.8873 | 526.6617 | 4550.1431 | 3626.667 | 978.9815 | 2850.6698 | 767.7435 | 254.7291
[8 empty] | 264.9039 | 526.6784 | 4550.1431 | 3626.767 | 979.2718 | 2850.8436 | 767.4441 | 254.6474
[8 empty] | 264.9206 | 526.6951 | 4550.1431 | 3625.977 | 979.854 | 2851.0206 | 767.7432 | 254.6883
[8 empty] | 264.9373 | 526.7117 | 4550.1431 | 3625.447 | 980.2356 | 2851.1944 | 767.439 | 254.6883
[8 empty] | 264.9539 | 526.7284 | 4550.1431 | 3625.157 | 980.6245 | 2851.3682 | 767.6383 | 254.7699
[8 empty] | 264.9706 | 526.7451 | 4550.1431 | 3624.927 | 980.7556 | 2851.5431 | 767.638 | 254.9061
[8 empty] | 264.9873 | 526.7617 | 4550.1431 | 3624.587 | 981.407 | 2851.7169 | 767.6341 | 254.5249
[8 empty] | 265.0039 | 526.7784 | 4550.1431 | 3624.747 | 980.8576 | 2851.8908 | 767.5 | 254.8652
[8 empty] | 265.0206 | 526.7951 | 4550.1431 | 3624.737 | 981.2674 | 2852.0677 | 767.4422 | 254.7699
[8 empty] | 265.0373 | 526.8117 | 4550.1431 | 3624.937 | 980.7906 | 2852.2426 | 767.3939 | 254.7699
[8 empty] | 265.0539 | 526.8284 | 4550.1431 | 3624.787 | 981.3507 | 2852.4164 | 767.6376 | 254.7291
[8 empty] | 265.0706 | 526.8451 | 4550.1431 | 3624.697 | 981.0261 | 2852.5903 | 767.6396 | 254.7699
[8 empty] | 265.0873 | 526.8617 | 4550.1431 | 3624.757 | 981.2912 | 2852.7641 | 767.6328 | 254.8108
[8 empty] | 265.1039 | 526.8784 | 4550.1431 | 3624.907 | 980.8791 | 2852.939 | 767.3463 | 254.7699
[8 empty] | 265.1206 | 526.8951 | 4550.1431 | 3624.767 | 981.5142 | 2853.1128 | 767.486 | 254.8652
[8 empty] | 265.1373 | 526.9117 | 4550.1431 | 3623.857 | 982.1714 | 2853.2867 | 767.3864 | 254.9061
[8 empty] | 265.1539 | 526.9284 | 4550.1431 | 3624.037 | 982.1748 | 2853.4636 | 767.2327 | 254.9469
[8 empty] | 265.1706 | 526.9451 | 4550.1431 | 3623.417 | 982.5327 | 2853.6385 | 767.5772 | 254.7699
[8 empty] | 265.1873 | 526.9617 | 4550.1431 | 3624.262 | 982.1379 | 2853.8123 | 768.1494 | 254.8652
[8 empty] | 265.2039 | 526.9784 | 4550.1431 | 3624.357 | 981.4786 | 2853.9862 | 768.1597 | 254.8652
[8 empty] | 265.2206 | 526.9951 | 4550.1431 | 3624.877 | 981.2607 | 2854.161 | 768.3521 | 254.8652
[8 empty] | 265.2373 | 527.0117 | 4550.1431 | 3625.027 | 981.1503 | 2854.3349 | 768.5974 | 254.6474
[8 empty] | 265.2539 | 527.0284 | 4550.1431 | 3625.167 | 981.0646 | 2854.5119 | 768.6947 | 254.8108
[8 empty] | 265.2706 | 527.0451 | 4550.1431 | 3625.177 | 980.8613 | 2854.6857 | 768.5975 | 254.8108
[8 empty] | 265.2873 | 527.0617 | 4550.1431 | 3625.587 | 980.3179 | 2854.8595 | 768.7472 | 254.9061
[8 empty] | 265.3042 | 527.0787 | 4550.1431 | 3625.587 | 980.3179 | 2855.0344 | 768.7499 | 254.8652
[8 empty] | 265.3209 | 527.0953 | 4550.1431 | 3625.587 | 980.3179 | 2855.2082 | 769.0391 | 254.6474
[8 empty] | 265.3376 | 527.112 | 4550.1431 | 3625.587 | 980.3179 | 2855.3821 | 768.9417 | 254.7699
[8 empty] | 265.3542 | 527.1287 | 4550.1431 | 3625.587 | 980.3179 | 2855.5569 | 768.9871 | 254.8652
[8 empty] | 265.3709 | 527.1453 | 4550.1431 | 3625.587 | 980.3179 | 2855.7329 | 769.0457 | 254.7699
[8 empty] | 265.3876 | 527.162 | 4550.1431 | 3625.587 | 980.3179 | 2855.9077 | 769.2345 | 254.8108
[8 empty] | 265.4042 | 527.1787 | 4550.1431 | 3625.587 | 980.3179 | 2856.0816 | 769.4858 | 254.7291
[8 empty] | 265.4209 | 527.1953 | 4550.1431 | 3625.587 | 980.3179 | 2856.2554 | 769.3806 | 254.7699
[8 empty] | 265.4376 | 527.212 | 4550.1431 | 3625.587 | 980.3179 | 2856.4292 | 769.5285 | 254.7291
[8 empty] | 265.4542 | 527.2287 | 4550.1431 | 3625.587 | 980.3179 | 2856.6041 | 769.4281 | 254.8652
[8 empty] | 265.4709 | 527.2453 | 4550.1431 | 3625.587 | 980.3179 | 2856.7811 | 769.6262 | 254.9061
[8 empty] | 265.4876 | 527.262 | 4550.1431 | 3625.587 | 980.3179 | 2856.9549 | 769.4308 | 255.0286
[8 empty] | 265.5042 | 527.2787 | 4550.1431 | 3625.587 | 980.3179 | 2857.1288 | 769.6746 | 254.8108
[8 empty] | 265.5209 | 527.2953 | 4550.1431 | 3625.587 | 980.3179 | 2857.3036 | 769.7705 | 254.8652
[8 empty] | 265.5376 | 527.312 | 4550.1431 | 3625.587 | 980.3179 | 2857.4775 | 769.5276 | 254.8652
[8 empty] | 265.5542 | 527.3287 | 4550.1431 | 3625.587 | 980.3179 | 2857.6513 | 769.7798 | 254.5249
[8 empty] | 265.5709 | 527.3453 | 4550.1431 | 3625.587 | 980.3179 | 2857.8262 | 769.8682 | 254.5657
[8 empty] | 265.5876 | 527.362 | 4550.1431 | 3625.587 | 980.3179 | 2858.0021 | 770.1742 | 254.6066
[8 empty] | 265.6042 | 527.3787 | 4550.1431 | 3625.587 | 980.3179 | 2858.177 | 769.9668 | 254.5657
[8 empty] | 265.6209 | 527.3953 | 4550.1431 | 3625.587 | 980.3179 | 2858.3508 | 769.7723 | 254.6883
[8 empty] | 265.6376 | 527.412 | 4550.1431 | 3625.587 | 980.3179 | 2858.5257 | 769.7777 | 254.6883
[8 empty] | 265.6542 | 527.4287 | 4550.1431 | 3625.587 | 980.3179 | 2858.6995 | 770.2205 | 254.7291
[8 empty] | 265.6709 | 527.4453 | 4550.1431 | 3625.587 | 980.3179 | 2858.8734 | 770.1147 | 254.7699
[8 empty] | 265.6876 | 527.462 | 4550.1431 | 3625.587 | 980.3179 | 2859.0472 | 770.0775 | 254.9061
[8 empty] | 265.7042 | 527.4787 | 4550.1431 | 3625.587 | 980.3179 | 2859.2242 | 770.3146 | 254.9469
[8 empty] | 265.7209 | 527.4953 | 4550.1431 | 3625.587 | 980.3179 | 2859.398 | 770.2644 | 254.7699
[8 empty] | 265.7376 | 527.512 | 4550.1431 | 3625.587 | 980.3179 | 2859.5729 | 770.2178 | 254.7291
[8 empty] | 265.7542 | 527.5287 | 4550.1431 | 3625.587 | 980.3179 | 2859.7467 | 770.2245 | 254.5249
[8 empty] | 265.7709 | 527.5453 | 4550.1431 | 3625.587 | 980.3179 | 2859.9205 | 770.3675 | 254.6883
[8 empty] | 265.7876 | 527.562 | 4550.1431 | 3625.587 | 980.3179 | 2860.0944 | 770.5656 | 254.5249
[8 empty] | 265.8042 | 527.5787 | 4550.1431 | 3625.587 | 980.3179 | 2860.2692 | 770.4598 | 254.4432
[8 empty] | 265.8209 | 527.5953 | 4550.1431 | 3625.587 | 980.3179 | 2860.4462 | 770.2671 | 254.5657
[8 empty] | 265.8376 | 527.612 | 4550.1431 | 3625.587 | 980.3179 | 2860.62 | 770.3639 | 254.4432
[8 empty] | 265.8542 | 527.6287 | 4550.1431 | 3625.587 | 980.3179 | 2860.7939 | 770.4132 | 254.5657
[8 empty] | 265.8709 | 527.6453 | 4550.1431 | 3625.587 | 980.3179 | 2860.9677 | 770.4123 | 254.3207
[8 empty] | 265.8876 | 527.662 | 4550.1431 | 3625.587 | 980.3179 | 2861.1426 | 770.4643 | 254.4432
[8 empty] | 265.9042 | 527.6787 | 4550.1431 | 3625.587 | 980.3179 | 2861.3164 | 770.5118 | 254.2799
[8 empty] | 265.9209 | 527.6953 | 4550.1431 | 3625.587 | 980.3179 | 2861.4903 | 770.4643 | 254.4432
[8 empty] | 265.9376 | 527.712 | 4550.1431 | 3625.587 | 980.3179 | 2861.6672 | 770.268 | 254.4432
[8 empty] | 265.9542 | 527.7287 | 4550.1431 | 3625.587 | 980.3179 | 2861.8421 | 770.4634 | 254.3207
[8 empty] | 265.9709 | 527.7453 | 4550.1431 | 3625.587 | 980.3179 | 2862.0159 | 770.5629 | 254.3207
[8 empty] | 265.9876 | 527.762 | 4550.1431 | 3625.587 | 980.3179 | 2862.1898 | 770.6543 | 254.3615
[8 empty] | 266.0042 | 527.7787 | 4550.1431 | 3625.587 | 980.3179 | 2862.3636 | 770.5584 | 254.2799
[8 empty] | 266.0209 | 527.7953 | 4550.1431 | 3625.587 | 980.3179 | 2862.5406 | 770.8923 | 254.3615
[8 empty] | 266.0376 | 527.812 | 4550.1431 | 3625.077 | 980.9514 | 2862.7144 | 770.5996 | 254.3207
[8 empty] | 266.0542 | 527.8287 | 4550.1431 | 3625.077 | 980.9665 | 2862.8893 | 770.8932 | 254.2799
[8 empty] | 266.0709 | 527.8453 | 4550.1431 | 3625.057 | 980.9416 | 2863.0631 | 770.4026 | 254.1982
[8 empty] | 266.0876 | 527.862 | 4550.1431 | 3625.107 | 980.7529 | 2863.2369 | 770.4546 | 254.3615
[8 empty] | 266.1042 | 527.8787 | 4550.1431 | 3625.057 | 981.0605 | 2863.4108 | 770.5475 | 254.3615
[8 empty] | 266.1209 | 527.8953 | 4550.1431 | 3625.077 | 981.1 | 2863.5878 | 770.5471 | 254.3615
[8 empty] | 266.1376 | 527.912 | 4550.1431 | 3625.147 | 980.8074 | 2863.7626 | 770.598 | 254.239
[8 empty] | 266.1542 | 527.9287 | 4550.1431 | 3625.117 | 981.2234 | 2863.9365 | 770.5433 | 254.4432
[8 empty] | 266.1709 | 527.9453 | 4550.1431 | 3625.027 | 981.3927 | 2864.1103 | 770.3419 | 254.1982
[8 empty] | 266.1876 | 527.962 | 4550.1431 | 3624.997 | 981.2989 | 2864.2852 | 771.0662 | 254.1574
[8 empty] | 266.2042 | 527.9787 | 4550.1431 | 3624.599 | 981.8207 | 2864.459 | 771.1174 | 254.4841
[8 empty] | 266.2209 | 527.9953 | 4550.1431 | 3624.541 | 981.4378 | 2864.6328 | 770.9093 | 254.4841
[8 empty] | 266.2376 | 528.012 | 4550.1431 | 3623.957 | 982.2644 | 2864.8098 | 771.3123 | 254.5249
[8 empty] | 266.2542 | 528.0287 | 4550.1431 | 3623.897 | 982.3343 | 2864.9836 | 771.3077 | 254.5249
[8 empty] | 266.2709 | 528.0453 | 4550.1431 | 3624.827 | 981.6967 | 2865.1575 | 771.6106 | 254.4024
[8 empty] | 266.2876 | 528.062 | 4550.1431 | 3625.157 | 980.8218 | 2865.3324 | 771.6144 | 254.6066
[8 empty] | 266.3042 | 528.0787 | 4550.1431 | 3625.157 | 981.1439 | 2865.5062 | 771.8523 | 254.5657
[8 empty] | 266.3209 | 528.0953 | 4550.1431 | 3625.077 | 981.4617 | 2865.68 | 680.6018 | 254.4432
[8 empty] | 266.3376 | 528.112 | 4550.1431 | 3624.977 | 981.294 | 2865.8549 | 832.3158 | 254.6066
[8 empty] | 266.3542 | 528.1287 | 4550.1431 | 3625.047 | 981.2836 | 2866.0319 | 811.9187 | 254.6474
[8 empty] | 266.3709 | 528.1453 | 4550.1431 | 3625.187 | 980.7126 | 2866.2057 | 795.1506 | 254.6066
[8 empty] | 266.3876 | 528.162 | 4550.1431 | 3625.217 | 980.8609 | 2866.3795 | 785.4913 | 254.7291
[8 empty] | 266.4042 | 528.1787 | 4550.1431 | 3625.217 | 981.1631 | 2866.5534 | 779.5834 | 254.6883
[8 empty] | 266.4209 | 528.1953 | 4550.1431 | 3625.257 | 980.6029 | 2866.7282 | 776.2741 | 254.6474
[8 empty] | 266.4376 | 528.212 | 4550.1431 | 3625.127 | 980.6537 | 2866.9021 | 774.5791 | 254.8108
[8 empty] | 266.4542 | 528.2287 | 4550.1431 | 3625.127 | 980.6537 | 2867.079 | 773.3286 | 254.7291
[8 empty] | 266.4709 | 528.2453 | 4550.1431 | 3625.287 | 980.4144 | 2867.2529 | 772.9744 | 254.8108
[8 empty] | 266.4876 | 528.262 | 4550.1431 | 3625.047 | 981.0507 | 2867.4267 | 772.4156 | 254.8652
[8 empty] | 266.5042 | 528.2787 | 4550.1431 | 3625.067 | 981.1298 | 2867.6005 | 772.3031 | 254.7699
[8 empty] | 266.5209 | 528.2953 | 4550.1431 | 3624.747 | 981.6975 | 2867.7754 | 772.5964 | 255.0286
[8 empty] | 266.5378 | 528.3123 | 4550.1431 | 3624.947 | 981.2498 | 2867.9493 | 772.7524 | 254.8108
[8 empty] | 266.5545 | 528.3289 | 4550.1431 | 3625.287 | 981.4004 | 2868.1262 | 772.6564 | 254.9877
[8 empty] | 266.5712 | 528.3456 | 4550.1431 | 3625.307 | 981.1127 | 2868.3011 | 772.6582 | 254.9877
[8 empty] | 266.5878 | 528.3623 | 4550.1431 | 3625.367 | 981.2411 | 2868.4749 | 772.4579 | 254.9061
[8 empty] | 266.6045 | 528.3789 | 4550.1431 | 3625.437 | 981.1413 | 2868.6488 | 772.504 | 254.5249
[8 empty] | 266.6212 | 528.3956 | 4550.1431 | 3625.317 | 980.7807 | 2868.8236 | 772.497 | 254.5657
[8 empty] | 266.6378 | 528.4123 | 4550.1431 | 3625.137 | 980.9706 | 2868.9975 | 772.7503 | 254.5249
[8 empty] | 266.6545 | 528.4289 | 4550.1431 | 3625.447 | 981.1115 | 2869.1713 | 772.6452 | 254.4841
[8 empty] | 266.6712 | 528.4456 | 4550.1431 | 3625.437 | 981.1858 | 2869.3483 | 772.6514 | 254.4024
[8 empty] | 266.6878 | 528.4623 | 4550.1431 | 3625.377 | 981.2608 | 2869.5221 | 772.6446 | 254.5249
[8 empty] | 266.7045 | 528.4789 | 4550.1431 | 3625.437 | 981.2603 | 2869.6959 | 772.8994 | 254.4432
[8 empty] | 266.7212 | 528.4956 | 4550.1431 | 3625.517 | 981.1109 | 2869.8708 | 772.4496 | 254.3207
[8 empty] | 266.7378 | 528.5123 | 4550.1431 | 3625.467 | 980.6703 | 2870.0447 | 772.8042 | 254.5249
[8 empty] | 266.7545 | 528.5289 | 4550.1431 | 3625.377 | 981.3005 | 2870.2195 | 772.7987 | 254.3615
[8 empty] | 266.7712 | 528.5456 | 4550.1431 | 3625.427 | 981.1712 | 2870.3934 | 772.8506 | 254.3615
[8 empty] | 266.7878 | 528.5623 | 4550.1431 | 3625.557 | 981.1998 | 2870.5703 | 773.0971 | 254.3615
[8 empty] | 266.8045 | 528.5789 | 4550.1431 | 3625.547 | 980.7984 | 2870.7442 | 772.9514 | 254.3207
[8 empty] | 266.8212 | 528.5956 | 4550.1431 | 3625.267 | 981.5493 | 2870.918 | 772.9324 | 254.3615
[8 empty] | 266.8378 | 528.6123 | 4550.1431 | 3625.647 | 980.7578 | 2871.0929 | 772.938 | 254.2799
[8 empty] | 266.8545 | 528.6289 | 4550.1431 | 3625.867 | 980.2802 | 2871.2667 | 772.8352 | 254.2799
[8 empty] | 266.8712 | 528.6456 | 4550.1431 | 3625.867 | 980.2802 | 2871.4405 | 772.6903 | 254.2799
[8 empty] | 266.8878 | 528.6623 | 4550.1431 | 3625.947 | 980.6313 | 2871.6154 | 772.9359 | 254.3207
[8 empty] | 266.9045 | 528.6789 | 4550.1431 | 3626.117 | 980.5407 | 2871.7893 | 772.9821 | 254.2799
[8 empty] | 266.9212 | 528.6956 | 4550.1431 | 3625.867 | 980.7609 | 2871.9662 | 773.0346 | 254.4432
[8 empty] | 266.9378 | 528.7123 | 4550.1431 | 3626.137 | 980.1787 | 2872.1401 | 772.7909 | 254.3207
[8 empty] | 266.9545 | 528.7289 | 4550.1431 | 3626.037 | 980.6504 | 2872.3139 | 773.2489 | 254.239
[8 empty] | 266.9712 | 528.7456 | 4550.1431 | 3625.757 | 981.3072 | 2872.4877 | 773.6791 | 254.2799
[8 empty] | 266.9878 | 528.7623 | 4550.1431 | 3625.711 | 980.9169 | 2872.6626 | 773.1373 | 254.239
[8 empty] | 267.0045 | 528.7789 | 4550.1431 | 3625.217 | 981.2523 | 2872.8364 | 773.0834 | 254.2799
[8 empty] | 267.0212 | 528.7956 | 4550.1431 | 3625.527 | 980.6202 | 2873.0134 | 773.29 | 254.2799
[8 empty] | 267.0378 | 528.8123 | 4550.1431 | 3625.637 | 980.9215 | 2873.1872 | 773.4286 | 254.3615
[8 empty] | 267.0545 | 528.8289 | 4550.1431 | 3625.887 | 980.8202 | 2873.3611 | 773.4312 | 254.239
[8 empty] | 267.0712 | 528.8456 | 4550.1431 | 3625.377 | 980.7504 | 2873.536 | 773.2847 | 254.3207
[8 empty] | 267.0878 | 528.8623 | 4550.1431 | 3625.177 | 981.5402 | 2873.7098 | 773.0826 | 254.2799
[8 empty] | 267.1045 | 528.8789 | 4550.1431 | 3624.887 | 981.8004 | 2873.8836 | 773.1837 | 254.2799
[8 empty] | 267.1212 | 528.8956 | 4550.1431 | 3625.017 | 981.5911 | 2874.0606 | 773.6795 | 254.2799
[8 empty] | 267.1378 | 528.9123 | 4550.1431 | 3624.487 | 982.7556 | 2874.2355 | 773.7715 | 254.4432
[8 empty] | 267.1545 | 528.9289 | 4550.1431 | 3624.207 | 982.649 | 2874.4093 | 773.6841 | 254.3615
[8 empty] | 267.1712 | 528.9456 | 4550.1431 | 3624.647 | 982.09 | 2874.5831 | 773.6786 | 254.239
[8 empty] | 267.1878 | 528.9623 | 4550.1431 | 3624.647 | 981.8074 | 2874.757 | 773.3329 | 254.4432
[8 empty] | 267.2045 | 528.9789 | 4550.1431 | 3623.807 | 982.8507 | 2874.9318 | 773.78 | 254.4024
[8 empty] | 267.2212 | 528.9956 | 4550.1431 | 3623.057 | 984.0072 | 2875.1088 | 774.0865 | 254.239
[8 empty] | 267.2378 | 529.0123 | 4550.1431 | 3623.5653 | 983.5286 | 2875.2826 | 774.0808 | 254.4024
[8 empty] | 267.2545 | 529.0289 | 4550.1431 | 3623.247 | 983.7775 | 2875.4565 | 774.184 | 254.5657
[8 empty] | 267.2712 | 529.0456 | 4550.1431 | 3623.557 | 983.2791 | 2875.6303 | 774.1255 | 254.4432
[8 empty] | 267.2878 | 529.0623 | 4550.1431 | 3623.077 | 983.7393 | 2875.8052 | 774.1175 | 254.5249
[8 empty] | 267.3045 | 529.0789 | 4550.1431 | 3622.807 | 983.93 | 2875.979 | 774.3647 | 254.6066
[8 empty] | 267.3212 | 529.0956 | 4550.1431 | 3622.807 | 984.1481 | 2876.1529 | 774.3128 | 254.4841
[8 empty] | 267.3378 | 529.1123 | 4550.1431 | 3622.787 | 984.0835 | 2876.3298 | 773.973 | 254.4841
[8 empty] | 267.3545 | 529.1289 | 4550.1431 | 3623.217 | 983.6786 | 2876.5047 | 774.2142 | 254.5249
[8 empty] | 267.3712 | 529.1456 | 4550.1431 | 3622.7137 | 983.8893 | 2876.6785 | 774.1694 | 254.5657
[8 empty] | 267.3878 | 529.1623 | 4550.1431 | 3622.7137 | 983.8893 | 2876.8524 | 774.5885 | 254.7291
[8 empty] | 267.4045 | 529.1789 | 4550.1431 | 3623.247 | 984.2137 | 2877.0262 | 774.7789 | 254.6474
[8 empty] | 267.4212 | 529.1956 | 4550.1431 | 3622.017 | 985.1463 | 2877.2011 | 775.0745 | 254.6883
[8 empty] | 267.4378 | 529.2123 | 4550.1431 | 3622.207 | 984.7878 | 2877.3749 | 774.9636 | 254.6474
[8 empty] | 267.4545 | 529.2289 | 4550.1431 | 3622.627 | 984.1496 | 2877.5519 | 775.0119 | 254.7291
[8 empty] | 267.4712 | 529.2456 | 4550.1431 | 3622.127 | 984.6794 | 2877.7257 | 774.9172 | 254.7291
[8 empty] | 267.4878 | 529.2623 | 4550.1431 | 3622.237 | 984.5991 | 2877.8996 | 775.0143 | 254.8108
[8 empty] | 267.5045 | 529.2789 | 4550.1431 | 3622.267 | 984.6286 | 2878.0744 | 774.7094 | 254.7291
[8 empty] | 267.5212 | 529.2956 | 4550.1431 | 3622.347 | 984.6676 | 2878.2483 | 774.9617 | 254.8652
[8 empty] | 267.5378 | 529.3123 | 4550.1431 | 3622.407 | 984.3895 | 2878.4221 | 775.2099 | 254.8652
[8 empty] | 267.5545 | 529.3289 | 4550.1431 | 3622.367 | 984.717 | 2878.5991 | 775.0044 | 254.9877
[8 empty] | 267.5712 | 529.3456 | 4550.1431 | 3622.417 | 984.5579 | 2878.7729 | 774.8593 | 254.9469
[8 empty] | 267.5878 | 529.3623 | 4550.1431 | 3622.407 | 984.5084 | 2878.9478 | 774.9551 | 254.7699
[8 empty] | 267.6045 | 529.3789 | 4550.1431 | 3622.507 | 984.2597 | 2879.1216 | 774.7139 | 254.6883
[8 empty] | 267.6212 | 529.3956 | 4550.1431 | 3622.557 | 984.408 | 2879.2954 | 775.1079 | 254.5249
[8 empty] | 267.6378 | 529.4123 | 4550.1431 | 3622.447 | 984.5973 | 2879.4693 | 775.1433 | 254.5657
[8 empty] | 267.6545 | 529.4289 | 4550.1431 | 3621.877 | 985.6531 | 2879.6431 | 775.3701 | 254.4432
[8 empty] | 267.6712 | 529.4456 | 4550.1431 | 3622.037 | 984.9974 | 2879.8201 | 775.5175 | 254.4432
[8 empty] | 267.6878 | 529.4623 | 4550.1431 | 3622.267 | 984.8566 | 2879.995 | 775.6111 | 254.5657
[8 empty] | 267.7045 | 529.4789 | 4550.1431 | 3622.607 | 984.0653 | 2880.1688 | 775.8748 | 254.4841
[8 empty] | 267.7212 | 529.4956 | 4550.1431 | 3622.307 | 984.8662 | 2880.3426 | 775.8687 | 254.5249
[8 empty] | 267.7378 | 529.5123 | 4550.1431 | 3622.337 | 984.7371 | 2880.5165 | 776.017 | 254.4024
[8 empty] | 267.7545 | 529.5289 | 4550.1431 | 3622.257 | 984.8072 | 2880.6913 | 776.2702 | 254.4024
[8 empty] | 267.7714 | 529.5459 | 4550.1431 | 3622.657 | 984.4865 | 2880.8683 | 775.8743 | 254.4841
[8 empty] | 267.7881 | 529.5626 | 4550.1431 | 3622.657 | 984.4865 | 2881.0421 | 776.4164 | 254.5657
[8 empty] | 267.8048 | 529.5792 | 4550.1431 | 3622.587 | 984.5664 | 2881.216 | 776.6023 | 254.4432
[8 empty] | 267.8214 | 529.5959 | 4550.1431 | 3622.557 | 984.5468 | 2881.3898 | 776.2011 | 254.4841
[8 empty] | 267.8381 | 529.6126 | 4550.1431 | 3622.207 | 984.5644 | 2881.5636 | 776.4978 | 254.4432
[8 empty] | 267.8548 | 529.6292 | 4550.1431 | 3622.547 | 984.6163 | 2881.7406 | 776.5464 | 254.3207
[8 empty] | 267.8714 | 529.6459 | 4550.1431 | 3622.807 | 984.277 | 2881.9155 | 776.5488 | 254.5249
[8 empty] | 267.8881 | 529.6626 | 4550.1431 | 3622.917 | 984.1472 | 2882.0893 | 776.5462 | 254.6066
[8 empty] | 267.9048 | 529.6792 | 4550.1431 | 3622.987 | 984.1961 | 2882.2631 | 776.3932 | 254.4432
[8 empty] | 267.9214 | 529.6959 | 4550.1431 | 3623.017 | 984.1661 | 2882.437 | 776.4418 | 254.4432
[8 empty] | 267.9381 | 529.7126 | 4550.1431 | 3623.007 | 983.8291 | 2882.6108 | 776.5927 | 254.4841
[8 empty] | 267.9548 | 529.7292 | 4550.1431 | 3623.047 | 983.5758 | 2882.7857 | 776.4465 | 254.4841
[8 empty] | 267.9714 | 529.7459 | 4550.1431 | 3623.4945 | 983.8373 | 2882.9627 | 776.4903 | 254.5249
[8 empty] | 267.9881 | 529.7626 | 4550.1431 | 3623.767 | 983.2872 | 2883.1365 | 776.3397 | 254.4841
[8 empty] | 268.0048 | 529.7792 | 4550.1431 | 3624.042 | 983.151 | 2883.3103 | 776.2829 | 254.5249
[8 empty] | 268.0214 | 529.7959 | 4550.1431 | 3624.907 | 982.1472 | 2883.4842 | 776.1464 | 254.4432
[8 empty] | 268.0381 | 529.8126 | 4550.1431 | 3624.107 | 982.3969 | 2883.659 | 776.396 | 254.5249
[8 empty] | 268.0548 | 529.8292 | 4550.1431 | 3624.107 | 982.2681 | 2883.8329 | 776.2483 | 254.5249
[8 empty] | 268.0714 | 529.8459 | 4550.1431 | 3624.037 | 983.0767 | 2884.0098 | 776.6908 | 254.6066
[8 empty] | 268.0881 | 529.8626 | 4550.1431 | 3624.077 | 982.6746 | 2884.1837 | 776.3913 | 254.6066
[8 empty] | 268.1048 | 529.8792 | 4550.1431 | 3624.037 | 983.1957 | 2884.3586 | 776.4415 | 254.6474
[8 empty] | 268.1214 | 529.8959 | 4550.1431 | 3623.507 | 984.152 | 2884.5324 | 776.8667 | 254.6883
[8 empty] | 268.1381 | 529.9126 | 4550.1431 | 3622.762 | 983.8608 | 2884.7062 | 776.7144 | 254.7291
[8 empty] | 268.1548 | 529.9292 | 4550.1431 | 3621.537 | 985.4425 | 2884.88 | 777.0015 | 254.7699
[8 empty] | 268.1714 | 529.9459 | 4550.1431 | 3621.707 | 984.9158 | 2885.057 | 777.3555 | 254.8108
[8 empty] | 268.1881 | 529.9626 | 4550.1431 | 3621.707 | 985.2824 | 2885.2309 | 777.2482 | 254.6066
[8 empty] | 268.2048 | 529.9792 | 4550.1431 | 3621.707 | 985.0347 | 2885.4057 | 777.3033 | 254.8108
[8 empty] | 268.2214 | 529.9959 | 4550.1431 | 3621.707 | 985.0347 | 2885.5796 | 777.3042 | 254.8652
[8 empty] | 268.2381 | 530.0126 | 4550.1431 | 3621.757 | 985.1531 | 2885.7534 | 777.5963 | 254.6883
[8 empty] | 268.2548 | 530.0292 | 4550.1431 | 3621.707 | 985.0743 | 2885.9283 | 777.503 | 254.6883
[8 empty] | 268.2714 | 530.0459 | 4550.1431 | 3621.857 | 984.8054 | 2886.1021 | 777.7487 | 254.6883
[8 empty] | 268.2881 | 530.0626 | 4550.1431 | 3621.737 | 985.1137 | 2886.2791 | 777.8465 | 254.9469
[8 empty] | 268.3048 | 530.0792 | 4550.1431 | 3621.697 | 985.1537 | 2886.4529 | 777.8501 | 254.7291
[8 empty] | 268.3214 | 530.0959 | 4550.1431 | 3621.787 | 985.1826 | 2886.6267 | 777.7895 | 254.9061
[8 empty] | 268.3381 | 530.1126 | 4550.1431 | 3621.817 | 985.2516 | 2886.8016 | 777.9896 | 255.0286
[8 empty] | 268.3548 | 530.1292 | 4550.1431 | 3621.797 | 985.1626 | 2886.9755 | 778.1903 | 255.1102
[8 empty] | 268.3714 | 530.1459 | 4550.1431 | 3621.797 | 985.0041 | 2887.1493 | 777.9383 | 254.6066
[8 empty] | 268.3881 | 530.1626 | 4550.1431 | 3621.877 | 984.7656 | 2887.3242 | 777.9817 | 254.6066
[8 empty] | 268.4048 | 530.1792 | 4550.1431 | 3622.137 | 984.7632 | 2887.5011 | 778.0312 | 254.8108
[8 empty] | 268.4214 | 530.1959 | 4550.1431 | 3622.347 | 984.2263 | 2887.675 | 778.1343 | 254.8108
[8 empty] | 268.4381 | 530.2126 | 4550.1431 | 3622.367 | 984.2459 | 2887.8488 | 778.0743 | 254.6474
[8 empty] | 268.4548 | 530.2292 | 4550.1431 | 3622.497 | 984.106 | 2888.0237 | 778.1837 | 254.7291
[8 empty] | 268.4714 | 530.2459 | 4550.1431 | 3622.517 | 984.1157 | 2888.1975 | 778.1816 | 254.9061
[8 empty] | 268.4881 | 530.2626 | 4550.1431 | 3622.527 | 984.3831 | 2888.3713 | 777.8781 | 255.0286
[8 empty] | 268.5048 | 530.2792 | 4550.1431 | 3622.537 | 984.6109 | 2888.5483 | 777.9287 | 254.9877
[8 empty] | 268.5214 | 530.2959 | 4550.1431 | 3622.597 | 984.1942 | 2888.7221 | 777.9797 | 254.8652
[8 empty] | 268.5381 | 530.3126 | 4550.1431 | 3622.677 | 984.0251 | 2888.896 | 777.9813 | 254.6474
[8 empty] | 268.5548 | 530.3292 | 4550.1431 | 3622.617 | 983.8968 | 2889.0698 | 777.8898 | 254.8108
[8 empty] | 268.5714 | 530.3459 | 4550.1431 | 3622.717 | 983.9652 | 2889.2447 | 778.0814 | 254.7699
[8 empty] | 268.5881 | 530.3626 | 4550.1431 | 3622.777 | 983.8458 | 2889.4185 | 778.1237 | 254.7699
[8 empty] | 268.6048 | 530.3792 | 4550.1431 | 3622.737 | 983.9849 | 2889.5944 | 778.2333 | 254.9061
[8 empty] | 268.6214 | 530.3959 | 4550.1431 | 3621.987 | 985.0123 | 2889.7683 | 778.5551 | 255.0694
[8 empty] | 268.6381 | 530.4126 | 4550.1431 | 3622.021 | 984.8396 | 2889.9432 | 778.6424 | 254.5657
[8 empty] | 268.6548 | 530.4292 | 4550.1431 | 3621.177 | 985.5449 | 2890.117 | 778.8937 | 254.5249
[8 empty] | 268.6714 | 530.4459 | 4550.1431 | 3621.177 | 985.5449 | 2890.2908 | 778.8276 | 254.6883
[8 empty] | 268.6881 | 530.4626 | 4550.1431 | 3621.427 | 985.3246 | 2890.4647 | 778.7833 | 254.7699
[8 empty] | 268.7048 | 530.4792 | 4550.1431 | 3622.7737 | 983.9383 | 2890.6416 | 779.0405 | 254.8108
[8 empty] | 268.7214 | 530.4959 | 4550.1431 | 3623.3995 | 983.4214 | 2890.8165 | 779.0352 | 254.9469
[8 empty] | 268.7381 | 530.5126 | 4550.1431 | 3624.437 | 982.275 | 2890.9903 | 779.0293 | 254.8108
[8 empty] | 268.7548 | 530.5292 | 4550.1431 | 3625.717 | 980.9058 | 2891.1642 | 778.9871 | 254.7291
[8 empty] | 268.7714 | 530.5459 | 4550.1431 | 3625.277 | 981.1873 | 2891.338 | 779.1787 | 254.9061
[8 empty] | 268.7881 | 530.5626 | 4550.1431 | 3625.327 | 981.5534 | 2891.5118 | 779.2329 | 254.9469
[8 empty] | 268.8048 | 530.5792 | 4550.1431 | 3625.277 | 981.3854 | 2891.6899 | 779.2296 | 254.5657
[8 empty] | 268.8214 | 530.5959 | 4550.1431 | 3625.337 | 981.4146 | 2891.8637 | 779.428 | 254.5249
[8 empty] | 268.8381 | 530.6126 | 4550.1431 | 3625.287 | 981.4547 | 2892.0375 | 779.518 | 254.4432
[8 empty] | 268.8548 | 530.6292 | 4550.1431 | 3625.237 | 981.3759 | 2892.2113 | 779.4775 | 254.5249
[8 empty] | 268.8714 | 530.6459 | 4550.1431 | 3625.227 | 981.6732 | 2892.3862 | 779.6737 | 254.5249
[8 empty] | 268.8881 | 530.6626 | 4550.1431 | 3625.207 | 981.9409 | 2892.5601 | 779.729 | 254.6883
[8 empty] | 268.9048 | 530.6792 | 4550.1431 | 3625.187 | 981.8024 | 2892.737 | 779.7703 | 254.6883
[8 empty] | 268.9214 | 530.6959 | 4550.1431 | 3625.227 | 981.7426 | 2892.9109 | 779.8227 | 254.6474
[8 empty] | 268.9381 | 530.7126 | 4550.1431 | 3625.187 | 981.5745 | 2893.0847 | 779.6308 | 254.6474
[8 empty] | 268.9548 | 530.7292 | 4550.1431 | 3625.207 | 981.5743 | 2893.2596 | 779.6718 | 254.7699
[8 empty] | 268.9714 | 530.7459 | 4550.1431 | 3625.217 | 981.6039 | 2893.4334 | 779.7201 | 254.7291
[8 empty] | 268.9884 | 530.7628 | 4550.1431 | 3625.127 | 981.8227 | 2893.6072 | 779.7669 | 254.9469
[8 empty] | 269.0051 | 530.7795 | 4550.1431 | 3625.287 | 981.3358 | 2893.7821 | 780.0213 | 254.9469
[8 empty] | 269.0217 | 530.7962 | 4550.1431 | 3625.227 | 981.3661 | 2893.9591 | 779.8702 | 254.9469
[8 empty] | 269.0384 | 530.8128 | 4550.1431 | 3625.217 | 981.3761 | 2894.1329 | 780.0683 | 254.7699
[8 empty] | 269.0551 | 530.8295 | 4550.1431 | 3626.447 | 980.156 | 2894.3068 | 779.8738 | 254.8108
[8 empty] | 269.0717 | 530.8462 | 4550.1431 | 3626.9345 | 979.6883 | 2894.4816 | 779.7728 | 254.5249
[8 empty] | 269.0884 | 530.8628 | 4550.1431 | 3628.4195 | 978.1439 | 2894.6555 | 780.0226 | 254.5657
[8 empty] | 269.1051 | 530.8795 | 4550.1431 | 3629.907 | 976.6663 | 2894.8293 | 780.1711 | 254.3615
[8 empty] | 269.1217 | 530.8962 | 4550.1431 | 3630.847 | 975.5975 | 2895.0031 | 780.118 | 254.6474
[8 empty] | 269.1384 | 530.9128 | 4550.1431 | 3631.167 | 975.4855 | 2895.178 | 780.067 | 254.4841
[8 empty] | 269.1551 | 530.9295 | 4550.1431 | 3631.167 | 975.4855 | 2895.355 | 779.9725 | 254.4024
[8 empty] | 269.1717 | 530.9462 | 4550.1431 | 3631.167 | 975.4261 | 2895.5288 | 779.9252 | 254.4432
[8 empty] | 269.1884 | 530.9628 | 4550.1431 | 3629.682 | 976.812 | 2895.7026 | 780.2707 | 254.4432
[8 empty] | 269.2051 | 530.9795 | 4550.1431 | 3628.332 | 978.4097 | 2895.8765 | 779.8692 | 254.4841
[8 empty] | 269.2217 | 530.9962 | 4550.1431 | 3626.8995 | 979.862 | 2896.0514 | 780.1122 | 254.4024
[8 empty] | 269.2384 | 531.0128 | 4550.1431 | 3625.547 | 981.2343 | 2896.2252 | 779.913 | 254.5249
[8 empty] | 269.2551 | 531.0295 | 4550.1431 | 3625.447 | 981.3739 | 2896.4022 | 780.2558 | 254.5249
[8 empty] | 269.2717 | 531.0462 | 4550.1431 | 3625.437 | 981.2651 | 2896.576 | 780.009 | 254.5657
[8 empty] | 269.2884 | 531.0628 | 4550.1431 | 3625.027 | 981.5958 | 2896.7498 | 780.3305 | 254.5249
[8 empty] | 269.3051 | 531.0795 | 4550.1431 | 3624.7253 | 982.5712 | 2896.9247 | 780.5672 | 254.6474
[8 empty] | 269.3217 | 531.0962 | 4550.1431 | 3623.887 | 982.9339 | 2897.0985 | 780.8141 | 254.5657
[8 empty] | 269.3384 | 531.1128 | 4550.1431 | 3624.187 | 982.5547 | 2897.2724 | 780.7196 | 254.6883
[8 empty] | 269.3551 | 531.1295 | 4550.1431 | 3624.367 | 982.5134 | 2897.4462 | 781.1568 | 254.5657
[8 empty] | 269.3717 | 531.1462 | 4550.1431 | 3624.817 | 981.9445 | 2897.6232 | 780.9586 | 254.7699
[8 empty] | 269.3884 | 531.1628 | 4550.1431 | 3625.427 | 981.3048 | 2897.798 | 781.2118 | 254.6474
[8 empty] | 269.4051 | 531.1795 | 4550.1431 | 3625.527 | 981.2345 | 2897.9719 | 781.2611 | 254.8108
[8 empty] | 269.4217 | 531.1962 | 4550.1431 | 3625.557 | 981.0658 | 2898.1457 | 781.3611 | 254.7291
[8 empty] | 269.4384 | 531.2128 | 4550.1431 | 3625.457 | 981.3639 | 2898.3206 | 781.3133 | 254.7699
[8 empty] | 269.4551 | 531.2295 | 4550.1431 | 3625.477 | 981.4628 | 2898.4944 | 781.2068 | 254.7699
[8 empty] | 269.4717 | 531.2462 | 4550.1431 | 3625.357 | 981.5729 | 2898.6714 | 781.3086 | 254.7291
[8 empty] | 269.4884 | 531.2628 | 4550.1431 | 3625.517 | 981.3139 | 2898.8452 | 781.302 | 254.9469
[8 empty] | 269.5051 | 531.2795 | 4550.1431 | 3625.157 | 981.654 | 2899.0201 | 781.4124 | 254.9469
[8 empty] | 269.5217 | 531.2962 | 4550.1431 | 3625.857 | 980.9045 | 2899.1939 | 781.3538 | 254.6883
[8 empty] | 269.5384 | 531.3128 | 4550.1431 | 3625.967 | 980.6954 | 2899.3678 | 781.5076 | 254.7699
[8 empty] | 269.5551 | 531.3295 | 4550.1431 | 3625.817 | 981.2219 | 2899.5416 | 781.605 | 254.6474
[8 empty] | 269.5717 | 531.3462 | 4550.1431 | 3625.827 | 981.1426 | 2899.7165 | 781.5523 | 254.5249
[8 empty] | 269.5884 | 531.3628 | 4550.1431 | 3626.167 | 980.4855 | 2899.8935 | 781.6553 | 254.5249
[8 empty] | 269.6051 | 531.3795 | 4550.1431 | 3626.397 | 980.3843 | 2900.0673 | 781.5536 | 254.5657
[8 empty] | 269.6217 | 531.3962 | 4550.1431 | 3626.627 | 980.3921 | 2900.2422 | 781.5016 | 254.4841
[8 empty] | 269.6384 | 531.4128 | 4550.1431 | 3626.627 | 980.3921 | 2900.416 | 781.5952 | 254.4841
[8 empty] | 269.6551 | 531.4295 | 4550.1431 | 3626.597 | 980.1546 | 2900.5898 | 781.9518 | 254.5657
[8 empty] | 269.6717 | 531.4462 | 4550.1431 | 3626.577 | 980.3232 | 2900.7637 | 781.9544 | 254.4841
[8 empty] | 269.6884 | 531.4628 | 4550.1431 | 3626.497 | 980.4032 | 2900.9385 | 781.9453 | 254.5249
[8 empty] | 269.7051 | 531.4795 | 4550.1431 | 3625.767 | 981.1035 | 2901.1155 | 781.8015 | 254.5657
[8 empty] | 269.7217 | 531.4962 | 4550.1431 | 3626.067 | 980.6846 | 2901.2893 | 781.9071 | 254.4432
[8 empty] | 269.7384 | 531.5128 | 4550.1431 | 3626.547 | 980.1947 | 2901.4632 | 782.0509 | 254.4841
[8 empty] | 269.7551 | 531.5295 | 4550.1431 | 3626.347 | 980.3848 | 2901.637 | 782.0033 | 254.4024
[8 empty] | 269.7717 | 531.5462 | 4550.1431 | 3626.707 | 980.1833 | 2901.8108 | 782.094 | 254.5657
[8 empty] | 269.7884 | 531.5628 | 4550.1431 | 3626.677 | 980.3025 | 2901.9857 | 781.8008 | 254.5249
[8 empty] | 269.8051 | 531.5795 | 4550.1431 | 3626.717 | 980.1832 | 2902.1627 | 782.1002 | 254.4841
[8 empty] | 269.8217 | 531.5962 | 4550.1431 | 3626.697 | 980.1339 | 2902.3365 | 782.0458 | 254.5249
[8 empty] | 269.8384 | 531.6128 | 4550.1431 | 3626.677 | 980.2727 | 2902.5104 | 782.1935 | 254.4841
[8 empty] | 269.8551 | 531.6295 | 4550.1431 | 3626.417 | 980.5526 | 2902.6852 | 782.2384 | 254.6066
[8 empty] | 269.8717 | 531.6462 | 4550.1431 | 3626.637 | 980.5109 | 2902.8591 | 782.2948 | 254.6474
[8 empty] | 269.8884 | 531.6628 | 4550.1431 | 3625.757 | 980.8361 | 2903.0329 | 782.3548 | 254.7699
[8 empty] | 269.9051 | 531.6795 | 4550.1431 | 3626.227 | 980.5741 | 2903.2078 | 782.2027 | 254.7291
[8 empty] | 269.9217 | 531.6962 | 4550.1431 | 3626.307 | 980.3455 | 2903.3847 | 782.5084 | 254.6883
[8 empty] | 269.9384 | 531.7128 | 4550.1431 | 3626.277 | 980.534 | 2903.5586 | 782.3101 | 254.8108
[8 empty] | 269.9551 | 531.7295 | 4550.1431 | 3624.417 | 982.6615 | 2903.7324 | 782.3101 | 254.7291
[8 empty] | 269.9717 | 531.7462 | 4550.1431 | 3624.852 | 981.8897 | 2903.9062 | 782.9012 | 254.8108
[8 empty] | 269.9884 | 531.7628 | 4550.1431 | 3623.787 | 983.0637 | 2904.0811 | 782.7483 | 254.8108
[8 empty] | 270.0051 | 531.7795 | 4550.1431 | 3624.037 | 982.6948 | 2904.255 | 782.8986 | 254.9877
[8 empty] | 270.0217 | 531.7962 | 4550.1431 | 3624.287 | 982.6132 | 2904.4319 | 783.001 | 254.9061
[8 empty] | 270.0384 | 531.8128 | 4550.1431 | 3624.617 | 982.1049 | 2904.6058 | 783.0994 | 254.5657
[8 empty] | 270.0551 | 531.8295 | 4550.1431 | 3624.897 | 981.8546 | 2904.7796 | 782.9966 | 254.5249
[8 empty] | 270.0717 | 531.8462 | 4550.1431 | 3625.5153 | 981.266 | 2904.9545 | 783.0963 | 254.6474
[8 empty] | 270.0884 | 531.8628 | 4550.1431 | 3625.5153 | 981.266 | 2905.1283 | 783.0438 | 254.5249
[8 empty] | 270.1051 | 531.8795 | 4550.1431 | 3626.077 | 980.734 | 2905.3021 | 783.0952 | 254.5657
[8 empty] | 270.1217 | 531.8962 | 4550.1431 | 3626.447 | 980.4235 | 2905.477 | 783.2898 | 254.5249
[8 empty] | 270.1384 | 531.9128 | 4550.1431 | 3626.767 | 980.4304 | 2905.6529 | 783.3839 | 254.5249
[8 empty] | 270.1551 | 531.9295 | 4550.1431 | 3625.967 | 981.0818 | 2905.8278 | 783.0878 | 254.4432
[8 empty] | 270.1717 | 531.9462 | 4550.1431 | 3626.327 | 980.5732 | 2906.0016 | 783.539 | 254.5657
[8 empty] | 270.1884 | 531.9628 | 4550.1431 | 3626.4353 | 980.3658 | 2906.1755 | 783.3447 | 254.5249
[8 empty] | 270.2051 | 531.9795 | 4550.1431 | 3626.797 | 979.9447 | 2906.3504 | 783.2412 | 254.5657
[8 empty] | 270.222 | 531.9964 | 4550.1431 | 3626.747 | 980.282 | 2906.5242 | 783.6879 | 254.4024
[8 empty] | 270.2387 | 532.0131 | 4550.1431 | 3626.007 | 980.9031 | 2906.7012 | 783.584 | 254.5249
[8 empty] | 270.2553 | 532.0298 | 4550.1431 | 3625.937 | 981.201 | 2906.875 | 783.4891 | 254.5249
[8 empty] | 270.272 | 532.0464 | 4550.1431 | 3625.847 | 981.182 | 2907.0488 | 783.4364 | 254.5249
[8 empty] | 270.2887 | 532.0631 | 4550.1431 | 3625.247 | 981.6334 | 2907.2227 | 783.7823 | 254.4841
[8 empty] | 270.3053 | 532.0798 | 4550.1431 | 3626.027 | 981.0317 | 2907.3975 | 783.7351 | 254.5249
[8 empty] | 270.322 | 532.0964 | 4550.1431 | 3625.117 | 981.9615 | 2907.5714 | 783.5765 | 254.4432
[8 empty] | 270.3387 | 532.1131 | 4550.1431 | 3625.757 | 981.3116 | 2907.7452 | 783.7296 | 254.6066
[8 empty] | 270.3553 | 532.1298 | 4550.1431 | 3625.157 | 981.8819 | 2907.9201 | 783.9297 | 254.5657
[8 empty] | 270.372 | 532.1464 | 4550.1431 | 3626.007 | 981.1409 | 2908.0971 | 783.5283 | 254.6066
[8 empty] | 270.3887 | 532.1631 | 4550.1431 | 3626.767 | 980.4205 | 2908.2709 | 783.8315 | 254.5249
[8 empty] | 270.4053 | 532.1798 | 4550.1431 | 3625.867 | 981.4295 | 2908.4447 | 783.7767 | 254.5249
[8 empty] | 270.422 | 532.1964 | 4550.1431 | 3626.6595 | 980.5974 | 2908.6185 | 783.6873 | 254.8108
[8 empty] | 270.4387 | 532.2131 | 4550.1431 | 3627.1845 | 980.4786 | 2908.7934 | 784.0906 | 254.6066
[8 empty] | 270.4553 | 532.2298 | 4550.1431 | 3627.5245 | 979.7324 | 2908.9673 | 784.2299 | 254.5657
[8 empty] | 270.472 | 532.2464 | 4550.1431 | 3627.997 | 979.3292 | 2909.1453 | 784.1799 | 254.6474
[8 empty] | 270.4887 | 532.2631 | 4550.1431 | 3628.107 | 979.348 | 2909.3191 | 784.323 | 254.8108
[8 empty] | 270.5053 | 532.2798 | 4550.1431 | 3628.127 | 979.1893 | 2909.4929 | 784.4828 | 254.7699
[8 empty] | 270.522 | 532.2964 | 4550.1431 | 3628.117 | 979.1894 | 2909.6678 | 784.5266 | 254.6474
[8 empty] | 270.5387 | 532.3131 | 4550.1431 | 3628.117 | 979.1894 | 2909.8417 | 784.3286 | 254.7699
[8 empty] | 270.5553 | 532.3298 | 4550.1431 | 3628.097 | 979.467 | 2910.0155 | 784.6707 | 254.6883
[8 empty] | 270.572 | 532.3464 | 4550.1431 | 3628.107 | 979.5462 | 2910.1925 | 784.8709 | 254.6474
[8 empty] | 270.5887 | 532.3631 | 4550.1431 | 3628.127 | 979.4469 | 2910.3663 | 784.9744 | 254.6066
[8 empty] | 270.6053 | 532.3798 | 4550.1431 | 3628.207 | 979.2975 | 2910.5412 | 784.9637 | 254.6883
[8 empty] | 270.622 | 532.3964 | 4550.1431 | 3628.277 | 979.287 | 2910.715 | 784.8679 | 254.8108
[8 empty] | 270.6387 | 532.4131 | 4550.1431 | 3629.017 | 978.7749 | 2910.8888 | 784.815 | 254.8652
[8 empty] | 270.6553 | 532.4298 | 4550.1431 | 3628.8187 | 978.785 | 2911.0627 | 784.8199 | 254.8652
[8 empty] | 270.672 | 532.4464 | 4550.1431 | 3628.607 | 978.9867 | 2911.2365 | 784.6723 | 254.9469
[8 empty] | 270.6887 | 532.4631 | 4550.1431 | 3629.417 | 978.0281 | 2911.4135 | 784.9696 | 254.9469
[8 empty] | 270.7053 | 532.4798 | 4550.1431 | 3629.387 | 978.1968 | 2911.5883 | 785.2171 | 254.6066
[8 empty] | 270.722 | 532.4964 | 4550.1431 | 3629.367 | 978.2564 | 2911.7622 | 784.9714 | 254.5657
[8 empty] | 270.7387 | 532.5131 | 4550.1431 | 3629.417 | 978.2064 | 2911.936 | 785.0124 | 254.5249
[8 empty] | 270.7553 | 532.5298 | 4550.1431 | 3629.357 | 978.0088 | 2912.1109 | 784.9206 | 254.5249
[8 empty] | 270.772 | 532.5464 | 4550.1431 | 3629.302 | 978.1629 | 2912.2847 | 784.877 | 254.5657
[8 empty] | 270.7887 | 532.5631 | 4550.1431 | 3629.227 | 978.3766 | 2912.4617 | 784.919 | 254.4841
[8 empty] | 270.8053 | 532.5798 | 4550.1431 | 3629.1637 | 978.2715 | 2912.6355 | 785.1182 | 254.6066
[8 empty] | 270.822 | 532.5964 | 4550.1431 | 3629.067 | 978.5267 | 2912.8094 | 785.0172 | 254.4432
[8 empty] | 270.8387 | 532.6131 | 4550.1431 | 3629.067 | 978.6159 | 2912.9842 | 785.1651 | 254.6883
[8 empty] | 270.8553 | 532.6298 | 4550.1431 | 3627.342 | 979.9644 | 2913.1581 | 785.2284 | 254.5249
[8 empty] | 270.872 | 532.6464 | 4550.1431 | 3626.589 | 980.866 | 2913.3319 | 785.4143 | 254.5249
[8 empty] | 270.8887 | 532.6631 | 4550.1431 | 3627.377 | 980.3158 | 2913.5068 | 785.3229 | 254.6066
[8 empty] | 270.9053 | 532.6798 | 4550.1431 | 3623.857 | 983.0379 | 2913.6806 | 785.4667 | 254.5657
[8 empty] | 270.922 | 532.6964 | 4550.1431 | 3623.577 | 983.3971 | 2913.8576 | 785.2783 | 254.4841
[8 empty] | 270.9387 | 532.7131 | 4550.1431 | 3623.537 | 983.4569 | 2914.0314 | 785.6221 | 254.6066
[8 empty] | 270.9553 | 532.7298 | 4550.1431 | 3623.517 | 983.269 | 2914.2052 | 785.4732 | 254.6474
[8 empty] | 270.972 | 532.7464 | 4550.1431 | 3623.467 | 983.5863 | 2914.3801 | 785.3732 | 254.5657
[8 empty] | 270.9887 | 532.7631 | 4550.1431 | 3623.467 | 983.5863 | 2914.554 | 785.8207 | 254.6474
[8 empty] | 271.0053 | 532.7798 | 4550.1431 | 3623.857 | 982.8795 | 2914.7278 | 785.7697 | 254.6066
[8 empty] | 271.022 | 532.7964 | 4550.1431 | 3623.477 | 983.6258 | 2914.9058 | 785.769 | 254.6066
[8 empty] | 271.0387 | 532.8131 | 4550.1431 | 3623.477 | 983.6159 | 2915.0796 | 785.4207 | 254.5249
[8 empty] | 271.0553 | 532.8298 | 4550.1431 | 3623.167 | 983.8665 | 2915.2535 | 785.7776 | 254.5657
[8 empty] | 271.072 | 532.8464 | 4550.1431 | 3623.017 | 983.6403 | 2915.4273 | 785.8186 | 254.6066
[8 empty] | 271.0887 | 532.8631 | 4550.1431 | 3623.117 | 983.6096 | 2915.6011 | 785.9697 | 254.5657
[8 empty] | 271.1053 | 532.8798 | 4550.1431 | 3623.147 | 983.639 | 2915.775 | 786.2178 | 254.6066
[8 empty] | 271.122 | 532.8964 | 4550.1431 | 3623.097 | 983.6791 | 2915.953 | 785.9654 | 254.6883
[8 empty] | 271.1387 | 532.9131 | 4550.1431 | 3623.077 | 983.9862 | 2916.1268 | 786.1543 | 254.9061
[8 empty] | 271.1553 | 532.9298 | 4550.1431 | 3623.317 | 983.1324 | 2916.3007 | 786.1044 | 254.8652
[8 empty] | 271.172 | 532.9464 | 4550.1431 | 3623.417 | 983.072 | 2916.4745 | 785.9538 | 254.8652
[8 empty] | 271.1887 | 532.9631 | 4550.1431 | 3623.557 | 982.7736 | 2916.6483 | 786.2502 | 254.7699
[8 empty] | 271.2053 | 532.9798 | 4550.1431 | 3623.657 | 982.7627 | 2916.8232 | 786.0977 | 254.7699
[8 empty] | 271.222 | 532.9964 | 4550.1431 | 3623.032 | 983.8728 | 2917.0002 | 786.6608 | 254.7291
[8 empty] | 271.2387 | 533.0131 | 4550.1431 | 3622.337 | 984.4985 | 2917.174 | 786.8554 | 254.7699
[8 empty] | 271.2553 | 533.0298 | 4550.1431 | 3622.607 | 984.08 | 2917.3478 | 787.0554 | 254.6883
[8 empty] | 271.272 | 533.0464 | 4550.1431 | 3622.617 | 983.971 | 2917.5227 | 786.9637 | 254.7699
[8 empty] | 271.2887 | 533.0631 | 4550.1431 | 3623.177 | 983.312 | 2917.6965 | 787.0559 | 254.7699
[8 empty] | 271.3053 | 533.0798 | 4550.1431 | 3623.107 | 983.2038 | 2917.8704 | 787.2096 | 254.7699
[8 empty] | 271.322 | 533.0964 | 4550.1431 | 3623.127 | 983.3422 | 2918.0442 | 787.3036 | 254.7291
[8 empty] | 271.3387 | 533.1131 | 4550.1431 | 3623.177 | 983.2823 | 2918.2212 | 787.4 | 254.7291
[8 empty] | 271.3553 | 533.1298 | 4550.1431 | 3623.577 | 983.1793 | 2918.3961 | 787.4474 | 254.7699
[8 empty] | 271.372 | 533.1464 | 4550.1431 | 3623.217 | 983.3116 | 2918.5699 | 787.494 | 254.6474
[8 empty] | 271.3887 | 533.1631 | 4550.1431 | 3624.359 | 982.2587 | 2918.7437 | 787.5411 | 254.6474
[8 empty] | 271.4053 | 533.1798 | 4550.1431 | 3624.359 | 982.2587 | 2918.9186 | 787.686 | 254.5249
[8 empty] | 271.422 | 533.1964 | 4550.1431 | 3624.955 | 981.5835 | 2919.0924 | 787.4846 | 254.5657
[8 empty] | 271.4389 | 533.2134 | 4550.1431 | 3625.527 | 980.863 | 2919.2694 | 787.3856 | 254.5657
[8 empty] | 271.4556 | 533.2301 | 4550.1431 | 3626.297 | 980.0534 | 2919.4432 | 787.488 | 254.8108
[8 empty] | 271.4723 | 533.2467 | 4550.1431 | 3626.157 | 980.035 | 2919.6171 | 787.8356 | 254.5657
[8 empty] | 271.4889 | 533.2634 | 4550.1431 | 3626.127 | 980.1937 | 2919.7909 | 787.6871 | 254.7699
[8 empty] | 271.5056 | 533.2801 | 4550.1431 | 3626.067 | 980.0062 | 2919.9658 | 787.6345 | 254.5249
[8 empty] | 271.5223 | 533.2967 | 4550.1431 | 3625.977 | 980.314 | 2920.1396 | 787.5844 | 254.9469
[8 empty] | 271.5389 | 533.3134 | 4550.1431 | 3625.877 | 980.1764 | 2920.3134 | 787.3423 | 254.7291
[8 empty] | 271.5556 | 533.3301 | 4550.1431 | 3625.897 | 980.0277 | 2920.4904 | 787.5851 | 254.6066
[8 empty] | 271.5723 | 533.3467 | 4550.1431 | 3625.987 | 980.2347 | 2920.6642 | 787.5758 | 254.6474
[8 empty] | 271.5889 | 533.3634 | 4550.1431 | 3625.897 | 980.1564 | 2920.8391 | 787.4365 | 254.6066
[8 empty] | 271.6056 | 533.3801 | 4550.1431 | 3625.707 | 980.3563 | 2921.013 | 787.5908 | 254.6474
[8 empty] | 271.6223 | 533.3967 | 4550.1431 | 3625.767 | 980.4349 | 2921.1868 | 787.2843 | 254.7291
[8 empty] | 271.6389 | 533.4134 | 4550.1431 | 3625.737 | 980.2075 | 2921.3606 | 787.3896 | 254.6066
[8 empty] | 271.6556 | 533.4301 | 4550.1431 | 3625.737 | 980.7223 | 2921.5376 | 787.698 | 254.6474
[8 empty] | 271.6723 | 533.4467 | 4550.1431 | 3624.823 | 981.864 | 2921.7125 | 788.0974 | 254.6066
[8 empty] | 271.6889 | 533.4634 | 4550.1431 | 3624.373 | 981.8289 | 2921.8863 | 788.1502 | 254.7291
[8 empty] | 271.7056 | 533.4801 | 4550.1431 | 3623.347 | 983.1123 | 2922.0601 | 788.3426 | 254.6883
[8 empty] | 271.7223 | 533.4967 | 4550.1431 | 3623.527 | 982.8135 | 2922.235 | 788.3443 | 254.6474
[8 empty] | 271.7389 | 533.5134 | 4550.1431 | 3623.517 | 982.6552 | 2922.4088 | 788.5939 | 254.8108
[8 empty] | 271.7556 | 533.5301 | 4550.1431 | 3623.657 | 982.535 | 2922.5858 | 788.3381 | 254.7291
[8 empty] | 271.7723 | 533.5467 | 4550.1431 | 3624.007 | 982.3236 | 2922.7597 | 788.2007 | 254.6883
[8 empty] | 271.7889 | 533.5634 | 4550.1431 | 3623.957 | 982.2746 | 2922.9335 | 788.746 | 254.7291
[8 empty] | 271.8056 | 533.5801 | 4550.1431 | 3623.907 | 981.8989 | 2923.1084 | 788.5433 | 254.8652
[8 empty] | 271.8223 | 533.5967 | 4550.1431 | 3623.907 | 982.4038 | 2923.2822 | 788.5426 | 254.7699
[8 empty] | 271.8389 | 533.6134 | 4550.1431 | 3624.067 | 981.8775 | 2923.456 | 788.9442 | 254.8108
[8 empty] | 271.8556 | 533.6301 | 4550.1431 | 3623.967 | 982.027 | 2923.6309 | 788.641 | 254.6474
[8 empty] | 271.8723 | 533.6467 | 4550.1431 | 3623.957 | 981.9182 | 2923.8047 | 788.794 | 254.6066
[8 empty] | 271.8889 | 533.6634 | 4550.1431 | 3623.957 | 981.9182 | 2923.9817 | 788.7886 | 254.7291
[8 empty] | 271.9056 | 533.6801 | 4550.1431 | 3623.947 | 982.3539 | 2924.1555 | 788.9819 | 254.5657
[8 empty] | 271.9223 | 533.6967 | 4550.1431 | 3623.947 | 982.1262 | 2924.3294 | 788.9442 | 254.6066
[8 empty] | 271.9389 | 533.7134 | 4550.1431 | 3625.667 | 980.228 | 2924.5043 | 788.9911 | 254.6883
[8 empty] | 271.9556 | 533.7301 | 4550.1431 | 3626.041 | 980.0322 | 2924.6781 | 788.889 | 254.5657
[8 empty] | 271.9723 | 533.7467 | 4550.1431 | 3626.989 | 979.1238 | 2924.8551 | 789.0859 | 254.5657
[8 empty] | 271.9889 | 533.7634 | 4550.1431 | 3628.127 | 978.0056 | 2925.0289 | 789.3324 | 254.5657
[8 empty] | 272.0056 | 533.7801 | 4550.1431 | 3628.517 | 977.5958 | 2925.2038 | 789.3353 | 254.6066
[8 empty] | 272.0223 | 533.7967 | 4550.1431 | 3628.687 | 977.5545 | 2925.3776 | 789.4334 | 254.6474
[8 empty] | 272.0389 | 533.8134 | 4550.1431 | 3629.217 | 976.9156 | 2925.5525 | 789.5287 | 254.5657
[8 empty] | 272.0556 | 533.8301 | 4550.1431 | 3629.397 | 976.7059 | 2925.7263 | 789.3299 | 254.4841
[8 empty] | 272.0723 | 533.8467 | 4550.1431 | 3629.317 | 976.7463 | 2925.9001 | 789.486 | 254.5657
[8 empty] | 272.0889 | 533.8634 | 4550.1431 | 3629.457 | 976.834 | 2926.074 | 789.4379 | 254.6066
[8 empty] | 272.1056 | 533.8801 | 4550.1431 | 3629.507 | 976.6256 | 2926.2509 | 789.4399 | 254.6883
[8 empty] | 272.1223 | 533.8967 | 4550.1431 | 3629.447 | 976.7648 | 2926.4258 | 789.6365 | 254.6066
[8 empty] | 272.1389 | 533.9134 | 4550.1431 | 3629.507 | 976.6058 | 2926.5997 | 789.7259 | 254.6474
[8 empty] | 272.1556 | 533.9301 | 4550.1431 | 3629.547 | 976.6747 | 2926.7735 | 789.7288 | 254.7699
[8 empty] | 272.1723 | 533.9467 | 4550.1431 | 3629.567 | 976.5953 | 2926.9484 | 789.8769 | 254.6883
[8 empty] | 272.1889 | 533.9634 | 4550.1431 | 3629.077 | 977.0655 | 2927.1222 | 789.9751 | 254.7291
[8 empty] | 272.2056 | 533.9801 | 4550.1431 | 3630.157 | 975.9657 | 2927.296 | 789.7772 | 254.6883
[8 empty] | 272.2223 | 533.9967 | 4550.1431 | 3629.777 | 976.2764 | 2927.4709 | 789.874 | 254.8108
[8 empty] | 272.2389 | 534.0134 | 4550.1431 | 3629.777 | 975.8759 | 2927.6479 | 790.1325 | 254.6066
[8 empty] | 272.2556 | 534.0301 | 4550.1431 | 3629.797 | 975.4206 | 2927.8217 | 790.0291 | 254.7699
[8 empty] | 272.2723 | 534.0467 | 4550.1431 | 3629.817 | 975.5292 | 2927.9955 | 790.1246 | 254.7291
[8 empty] | 272.2889 | 534.0634 | 4550.1431 | 3629.747 | 975.5102 | 2928.1694 | 789.9298 | 254.8652
[8 empty] | 272.3056 | 534.0801 | 4550.1431 | 3629.857 | 975.5288 | 2928.3443 | 790.1279 | 254.7699
[8 empty] | 272.3223 | 534.0967 | 4550.1431 | 3629.857 | 975.5288 | 2928.5181 | 790.3305 | 254.5657
[8 empty] | 272.3389 | 534.1134 | 4550.1431 | 3629.807 | 975.5887 | 2928.6919 | 790.3773 | 254.6883
[8 empty] | 272.3556 | 534.1301 | 4550.1431 | 3629.827 | 975.6281 | 2928.8689 | 790.3714 | 254.6883
[8 empty] | 272.3723 | 534.1467 | 4550.1431 | 3629.817 | 975.7172 | 2929.0438 | 790.2278 | 254.7291
[8 empty] | 272.3889 | 534.1634 | 4550.1431 | 3629.697 | 975.8273 | 2929.2176 | 790.5717 | 254.6883
[8 empty] | 272.4056 | 534.1801 | 4550.1431 | 3629.717 | 975.6688 | 2929.3914 | 790.4232 | 254.7291
[8 empty] | 272.4223 | 534.1967 | 4550.1431 | 3629.797 | 975.7966 | 2929.5663 | 790.3741 | 254.6474
[8 empty] | 272.4389 | 534.2134 | 4550.1431 | 3629.777 | 975.589 | 2929.7401 | 790.2693 | 254.7699
[8 empty] | 272.4556 | 534.2301 | 4550.1431 | 3629.737 | 975.5993 | 2929.914 | 790.3227 | 254.7699
[8 empty] | 272.4723 | 534.2467 | 4550.1431 | 3629.757 | 975.8168 | 2930.091 | 790.4723 | 254.6883
[8 empty] | 272.4889 | 534.2634 | 4550.1431 | 3629.787 | 975.6977 | 2930.2648 | 790.6288 | 254.8108
[8 empty] | 272.5056 | 534.2801 | 4550.1431 | 3629.767 | 975.7771 | 2930.4397 | 790.4294 | 254.6474
[8 empty] | 272.5223 | 534.2967 | 4550.1431 | 3629.817 | 975.3907 | 2930.6135 | 790.4281 | 254.7291
[8 empty] | 272.5389 | 534.3134 | 4550.1431 | 3628.397 | 976.9789 | 2930.7873 | 790.6129 | 254.7291
[8 empty] | 272.5556 | 534.3301 | 4550.1431 | 3626.9995 | 978.1489 | 2930.9612 | 790.7183 | 254.7291
[8 empty] | 272.5723 | 534.3467 | 4550.1431 | 3625.6195 | 979.8059 | 2931.1381 | 790.4603 | 254.7699
[8 empty] | 272.5889 | 534.3634 | 4550.1431 | 3624.217 | 980.8324 | 2931.313 | 790.6142 | 254.7699
[8 empty] | 272.6056 | 534.3801 | 4550.1431 | 3624.197 | 980.8722 | 2931.4868 | 790.8142 | 254.7699
[8 empty] | 272.6223 | 534.3967 | 4550.1431 | 3624.247 | 980.9607 | 2931.6607 | 790.5581 | 254.4841
[8 empty] | 272.6389 | 534.4134 | 4550.1431 | 3624.357 | 981.0882 | 2931.8345 | 790.8262 | 254.4024
[8 empty] | 272.6556 | 534.4301 | 4550.1431 | 3623.7337 | 981.484 | 2932.0094 | 791.0258 | 254.4432
[8 empty] | 272.6726 | 534.447 | 4550.1431 | 3623.027 | 982.1016 | 2932.1832 | 790.9808 | 254.5657
[8 empty] | 272.6892 | 534.4637 | 4550.1431 | 3623.117 | 982.2193 | 2932.3602 | 791.3707 | 254.5657
[8 empty] | 272.7059 | 534.4803 | 4550.1431 | 3623.457 | 981.5924 | 2932.534 | 791.1251 | 254.4432
[8 empty] | 272.7226 | 534.497 | 4550.1431 | 3623.457 | 981.5924 | 2932.7079 | 791.3158 | 254.4432
[8 empty] | 272.7392 | 534.5137 | 4550.1431 | 3624.497 | 980.5623 | 2932.8817 | 791.269 | 254.3615
[8 empty] | 272.7559 | 534.5303 | 4550.1431 | 3625.197 | 980.0008 | 2933.0566 | 791.4764 | 254.3207
[8 empty] | 272.7726 | 534.547 | 4550.1431 | 3626.683 | 978.4357 | 2933.2304 | 791.22 | 254.5249
[8 empty] | 272.7892 | 534.5637 | 4550.1431 | 3627.687 | 977.4812 | 2933.4074 | 791.171 | 254.4024
[8 empty] | 272.8059 | 534.5803 | 4550.1431 | 3628.197 | 976.9712 | 2933.5812 | 791.5185 | 254.3615
[8 empty] | 272.8226 | 534.597 | 4550.1431 | 3628.877 | 976.2912 | 2933.7561 | 791.712 | 254.2799
[8 empty] | 272.8392 | 534.6137 | 4550.1431 | 3628.275 | 976.6557 | 2933.9299 | 791.3194 | 254.4432
[8 empty] | 272.8559 | 534.6303 | 4550.1431 | 3628.887 | 976.3504 | 2934.1037 | 791.6144 | 254.5657
[8 empty] | 272.8726 | 534.647 | 4550.1431 | 3628.187 | 977.0801 | 2934.2776 | 791.6637 | 254.4841
[8 empty] | 272.8892 | 534.6637 | 4550.1431 | 3627.727 | 977.55 | 2934.4545 | 791.6663 | 254.5249
[8 empty] | 272.9059 | 534.6803 | 4550.1431 | 3627.257 | 977.8518 | 2934.6284 | 791.7188 | 254.6066
[8 empty] | 272.9226 | 534.697 | 4550.1431 | 3625.7845 | 979.3738 | 2934.8033 | 791.9156 | 254.6474
[8 empty] | 272.9392 | 534.7137 | 4550.1431 | 3625.397 | 979.7316 | 2934.9771 | 791.8572 | 254.6883
[8 empty] | 272.9559 | 534.7303 | 4550.1431 | 3624.217 | 981.0897 | 2935.1509 | 791.9659 | 254.7699
[8 empty] | 272.9726 | 534.747 | 4550.1431 | 3623.937 | 981.241 | 2935.3248 | 791.9632 | 254.7291
[8 empty] | 272.9892 | 534.7637 | 4550.1431 | 3623.847 | 981.5388 | 2935.5017 | 791.8636 | 254.7699
[8 empty] | 273.0059 | 534.7803 | 4550.1431 | 3623.897 | 981.2909 | 2935.6766 | 791.9677 | 254.8652
[8 empty] | 273.0226 | 534.797 | 4550.1431 | 3623.857 | 981.1133 | 2935.8504 | 792.0636 | 254.7699
[8 empty] | 273.0392 | 534.8137 | 4550.1431 | 3623.817 | 981.4402 | 2936.0243 | 791.9702 | 254.8652
[8 empty] | 273.0559 | 534.8303 | 4550.1431 | 3623.937 | 981.063 | 2936.1981 | 791.9747 | 254.8108
[8 empty] | 273.0726 | 534.847 | 4550.1431 | 3623.857 | 981.6673 | 2936.3719 | 792.0121 | 254.6474
[8 empty] | 273.0892 | 534.8637 | 4550.1431 | 3623.907 | 981.2908 | 2936.5468 | 791.9752 | 254.5249
[8 empty] | 273.1059 | 534.8803 | 4550.1431 | 3623.947 | 981.3003 | 2936.7238 | 791.8208 | 254.5249
[8 empty] | 273.1226 | 534.897 | 4550.1431 | 3623.937 | 981.1025 | 2936.8976 | 792.1531 | 254.3615
[8 empty] | 273.1392 | 534.9137 | 4550.1431 | 3623.467 | 981.9386 | 2937.0714 | 792.5818 | 254.5657
[8 empty] | 273.1559 | 534.9303 | 4550.1431 | 3623.467 | 981.9386 | 2937.2453 | 792.8033 | 254.4432
[8 empty] | 273.1726 | 534.947 | 4550.1431 | 3622.637 | 982.6697 | 2937.4202 | 792.4529 | 254.5249
[8 empty] | 273.1892 | 534.9637 | 4550.1431 | 3623.077 | 981.923 | 2937.594 | 792.7575 | 254.5249
[8 empty] | 273.2059 | 534.9803 | 4550.1431 | 3623.057 | 982.2002 | 2937.771 | 792.7558 | 254.5249
[8 empty] | 273.2226 | 534.997 | 4550.1431 | 3623.097 | 982.2393 | 2937.9448 | 792.8542 | 254.6066
[8 empty] | 273.2392 | 535.0137 | 4550.1431 | 3623.177 | 981.9615 | 2938.1197 | 792.9613 | 254.4024
[8 empty] | 273.2559 | 535.0303 | 4550.1431 | 3623.127 | 982.0807 | 2938.2935 | 793.0073 | 254.4841
[8 empty] | 273.2726 | 535.047 | 4550.1431 | 3623.247 | 981.931 | 2938.4673 | 793.0506 | 254.4024
[8 empty] | 273.2892 | 535.0637 | 4550.1431 | 3623.207 | 982.0997 | 2938.6422 | 792.9058 | 254.4841
[8 empty] | 273.3059 | 535.0803 | 4550.1431 | 3623.287 | 981.9207 | 2938.816 | 793.1063 | 254.6066
[8 empty] | 273.3226 | 535.097 | 4550.1431 | 3623.247 | 981.9607 | 2938.993 | 792.9113 | 254.4432
[8 empty] | 273.3392 | 535.1137 | 4550.1431 | 3623.347 | 981.93 | 2939.1669 | 792.9528 | 254.3615
[8 empty] | 273.3559 | 535.1303 | 4550.1431 | 3623.417 | 981.8798 | 2939.3407 | 793.2068 | 254.4024
[8 empty] | 273.3726 | 535.147 | 4550.1431 | 3623.327 | 981.8906 | 2939.5156 | 793.1567 | 254.5657
[8 empty] | 273.3892 | 535.1637 | 4550.1431 | 3623.387 | 981.7515 | 2939.6894 | 793.3088 | 254.4841
[8 empty] | 273.4059 | 535.1803 | 4550.1431 | 3623.407 | 981.8205 | 2939.8632 | 793.3546 | 254.3615
[8 empty] | 273.4226 | 535.197 | 4550.1431 | 3623.377 | 981.7318 | 2940.0402 | 793.5031 | 254.5249
[8 empty] | 273.4392 | 535.2137 | 4550.1431 | 3623.417 | 981.9787 | 2940.2151 | 793.3022 | 254.3615
[8 empty] | 273.4559 | 535.2303 | 4550.1431 | 3623.457 | 981.7309 | 2940.3889 | 793.5952 | 254.5249
[8 empty] | 273.4726 | 535.247 | 4550.1431 | 3623.487 | 981.7702 | 2940.5638 | 793.6452 | 254.5249
[8 empty] | 273.4892 | 535.2637 | 4550.1431 | 3623.487 | 981.7405 | 2940.7376 | 793.4905 | 254.5657
[8 empty] | 273.5059 | 535.2803 | 4550.1431 | 3623.477 | 981.6021 | 2940.9115 | 793.2539 | 254.5249
[8 empty] | 273.5226 | 535.297 | 4550.1431 | 3623.537 | 981.4531 | 2941.0863 | 793.4462 | 254.5249
[8 empty] | 273.5392 | 535.3137 | 4550.1431 | 3623.467 | 981.8397 | 2941.2623 | 793.5008 | 254.5249
[8 empty] | 273.5559 | 535.3303 | 4550.1431 | 3622.907 | 982.6272 | 2941.4371 | 793.8057 | 254.4024
[8 empty] | 273.5726 | 535.347 | 4550.1431 | 3623.097 | 982.1602 | 2941.611 | 793.9477 | 254.5249
[8 empty] | 273.5892 | 535.3637 | 4550.1431 | 3623.327 | 981.7818 | 2941.7848 | 793.7461 | 254.8652
[8 empty] | 273.6059 | 535.3803 | 4550.1431 | 3623.327 | 981.7818 | 2941.9586 | 793.8488 | 254.6066
[8 empty] | 273.6226 | 535.397 | 4550.1431 | 3623.407 | 981.7018 | 2942.1335 | 793.8469 | 254.4841
[8 empty] | 273.6392 | 535.4137 | 4550.1431 | 3623.347 | 981.8409 | 2942.3073 | 794.0511 | 254.6883
[8 empty] | 273.6559 | 535.4303 | 4550.1431 | 3623.417 | 981.6324 | 2942.4822 | 794.3406 | 254.4024
[8 empty] | 273.6726 | 535.447 | 4550.1431 | 3623.347 | 981.8113 | 2942.6592 | 794.3921 | 254.4432
[8 empty] | 273.6892 | 535.4637 | 4550.1431 | 3623.437 | 981.8301 | 2942.833 | 794.2915 | 254.4841
[8 empty] | 273.7059 | 535.4803 | 4550.1431 | 3623.457 | 981.8793 | 2943.0069 | 794.4872 | 254.5249
[8 empty] | 273.7226 | 535.497 | 4550.1431 | 3623.077 | 981.9032 | 2943.1807 | 794.1926 | 254.6066
[8 empty] | 273.7392 | 535.5137 | 4550.1431 | 3621.907 | 982.5587 | 2943.3556 | 794.2016 | 254.6066
[8 empty] | 273.7559 | 535.5303 | 4550.1431 | 3621.757 | 982.9857 | 2943.5294 | 794.4363 | 254.6474
[8 empty] | 273.7726 | 535.547 | 4550.1431 | 3621.607 | 983.0269 | 2943.7064 | 794.2417 | 254.6066
[8 empty] | 273.7892 | 535.5637 | 4550.1431 | 3621.687 | 983.1547 | 2943.8802 | 794.4429 | 254.6066
[8 empty] | 273.8059 | 535.5803 | 4550.1431 | 3621.677 | 982.7887 | 2944.054 | 794.6939 | 254.5657
[8 empty] | 273.8226 | 535.597 | 4550.1431 | 3621.627 | 983.3136 | 2944.2289 | 794.746 | 254.4841
[8 empty] | 273.8392 | 535.6137 | 4550.1431 | 3621.517 | 983.0378 | 2944.4027 | 794.7942 | 254.6883
[8 empty] | 273.8559 | 535.6303 | 4550.1431 | 3621.597 | 983.1161 | 2944.5766 | 794.6941 | 254.6883
[8 empty] | 273.8726 | 535.647 | 4550.1431 | 3621.547 | 983.0931 | 2944.7536 | 794.7936 | 254.5657
[8 empty] | 273.8895 | 535.6639 | 4550.1431 | 3621.697 | 983.1211 | 2944.9274 | 794.5943 | 254.6066
[8 empty] | 273.9062 | 535.6806 | 4550.1431 | 3621.677 | 982.7124 | 2945.1023 | 794.5535 | 254.6474
[8 empty] | 273.9228 | 535.6973 | 4550.1431 | 3621.747 | 982.8041 | 2945.2761 | 794.7933 | 254.6883
[8 empty] | 273.9395 | 535.7139 | 4550.1431 | 3621.957 | 982.4656 | 2945.4499 | 794.8485 | 254.6883
[8 empty] | 273.9562 | 535.7306 | 4550.1431 | 3621.817 | 983.0703 | 2945.6248 | 794.8481 | 254.7291
[8 empty] | 273.9728 | 535.7473 | 4550.1431 | 3621.907 | 982.7529 | 2945.7986 | 794.9936 | 254.7291
[8 empty] | 273.9895 | 535.7639 | 4550.1431 | 3621.997 | 982.8963 | 2945.9756 | 795.0424 | 254.6474
[8 empty] | 274.0062 | 535.7806 | 4550.1431 | 3621.997 | 982.8963 | 2946.1494 | 794.9947 | 254.7291
[8 empty] | 274.0228 | 535.7973 | 4550.1431 | 3621.737 | 983.437 | 2946.3233 | 795.1833 | 254.7291
[8 empty] | 274.0395 | 535.8139 | 4550.1431 | 3622.327 | 982.2366 | 2946.4982 | 794.9961 | 254.8652
[8 empty] | 274.0562 | 535.8306 | 4550.1431 | 3622.237 | 982.4031 | 2946.672 | 795.0973 | 254.5249
[8 empty] | 274.0728 | 535.8473 | 4550.1431 | 3622.317 | 982.0626 | 2946.8458 | 795.0991 | 254.5249
[8 empty] | 274.0895 | 535.8639 | 4550.1431 | 3622.397 | 982.4705 | 2947.0196 | 795.1911 | 254.5657
[8 empty] | 274.1062 | 535.8806 | 4550.1431 | 3622.457 | 982.4243 | 2947.1966 | 795.1394 | 254.5249
[8 empty] | 274.1228 | 535.8973 | 4550.1431 | 3622.477 | 982.0939 | 2947.3715 | 795.2418 | 254.5657
[8 empty] | 274.1395 | 535.9139 | 4550.1431 | 3622.567 | 982.3796 | 2947.5453 | 795.2492 | 254.6474
[8 empty] | 274.1562 | 535.9306 | 4550.1431 | 3622.617 | 981.9997 | 2947.7192 | 795.6439 | 254.6474
[8 empty] | 274.1728 | 535.9473 | 4550.1431 | 3622.537 | 982.4096 | 2947.894 | 795.3437 | 254.7699
[8 empty] | 274.1895 | 535.9639 | 4550.1431 | 3622.497 | 982.2222 | 2948.0679 | 795.5415 | 254.6066
[8 empty] | 274.2062 | 535.9806 | 4550.1431 | 3622.517 | 981.823 | 2948.2448 | 795.6859 | 254.4432
[8 empty] | 274.2228 | 535.9973 | 4550.1431 | 3622.597 | 981.8912 | 2948.4187 | 795.6831 | 254.4432
[8 empty] | 274.2395 | 536.0139 | 4550.1431 | 3622.467 | 982.0571 | 2948.5936 | 795.6904 | 254.6066
[8 empty] | 274.2562 | 536.0306 | 4550.1431 | 3622.577 | 982.1125 | 2948.7674 | 795.7901 | 254.6474
[8 empty] | 274.2728 | 536.0473 | 4550.1431 | 3622.497 | 982.2519 | 2948.9412 | 795.8784 | 254.6066
[8 empty] | 274.2895 | 536.0639 | 4550.1431 | 3622.517 | 982.3999 | 2949.1161 | 795.5428 | 254.5249
[8 empty] | 274.3062 | 536.0806 | 4550.1431 | 3622.567 | 981.8619 | 2949.2899 | 795.7442 | 254.6883
[8 empty] | 274.3228 | 536.0973 | 4550.1431 | 3622.577 | 982.3399 | 2949.4669 | 795.8876 | 254.6474
[8 empty] | 274.3395 | 536.1139 | 4550.1431 | 3622.817 | 981.9972 | 2949.6407 | 796.0292 | 254.6474
[8 empty] | 274.3562 | 536.1306 | 4550.1431 | 3622.807 | 982.0803 | 2949.8146 | 795.8748 | 254.5657
[8 empty] | 274.3728 | 536.1473 | 4550.1431 | 3622.557 | 982.0238 | 2949.9884 | 795.9786 | 254.7699
[8 empty] | 274.3895 | 536.1639 | 4550.1431 | 3622.567 | 982.2472 | 2950.1633 | 795.9284 | 254.6474
[8 empty] | 274.4062 | 536.1806 | 4550.1431 | 3622.557 | 981.7371 | 2950.3371 | 796.0832 | 254.6883
[8 empty] | 274.4228 | 536.1973 | 4550.1431 | 3622.187 | 982.4988 | 2950.5109 | 796.4465 | 254.7291
[8 empty] | 274.4395 | 536.2139 | 4550.1431 | 3621.147 | 983.2157 | 2950.6879 | 796.5265 | 254.7291
[8 empty] | 274.4562 | 536.2306 | 4550.1431 | 3621.147 | 983.2157 | 2950.8617 | 796.4734 | 254.8108
[8 empty] | 274.4728 | 536.2473 | 4550.1431 | 3621.527 | 982.8723 | 2951.0366 | 796.529 | 254.7699
[8 empty] | 274.4895 | 536.2639 | 4550.1431 | 3621.547 | 983.0203 | 2951.2105 | 796.8249 | 254.6883
[8 empty] | 274.5062 | 536.2806 | 4550.1431 | 3621.577 | 983.0298 | 2951.3843 | 796.7174 | 254.6066
[8 empty] | 274.5228 | 536.2973 | 4550.1431 | 3621.667 | 982.983 | 2951.5581 | 796.5209 | 254.7699
[8 empty] | 274.5395 | 536.3139 | 4550.1431 | 3621.727 | 982.9724 | 2951.733 | 796.5188 | 254.8108
[8 empty] | 274.5562 | 536.3306 | 4550.1431 | 3621.857 | 982.6052 | 2951.91 | 796.6762 | 254.5657
[8 empty] | 274.5728 | 536.3473 | 4550.1431 | 3621.827 | 982.9872 | 2952.0838 | 796.7628 | 254.5249
[8 empty] | 274.5895 | 536.3639 | 4550.1431 | 3621.787 | 982.6716 | 2952.2576 | 796.7166 | 254.6883
[8 empty] | 274.6062 | 536.3806 | 4550.1431 | 3621.827 | 982.76 | 2952.4325 | 796.9724 | 254.6474
[8 empty] | 274.6228 | 536.3973 | 4550.1431 | 3621.817 | 982.7071 | 2952.6063 | 796.7757 | 254.5249
[8 empty] | 274.6395 | 536.4139 | 4550.1431 | 3620.687 | 984.473 | 2952.7802 | 797.1152 | 254.6474
[8 empty] | 274.6562 | 536.4306 | 4550.1431 | 3621.097 | 983.7271 | 2952.954 | 796.9252 | 254.5657
[8 empty] | 274.6728 | 536.4473 | 4550.1431 | 3621.197 | 983.3209 | 2953.131 | 797.1654 | 254.5657
[8 empty] | 274.6895 | 536.4639 | 4550.1431 | 3621.267 | 983.0202 | 2953.3059 | 797.1755 | 254.6883
[8 empty] | 274.7062 | 536.4806 | 4550.1431 | 3621.237 | 983.5871 | 2953.4797 | 797.3173 | 254.6474
[8 empty] | 274.7228 | 536.4973 | 4550.1431 | 3621.287 | 983.3556 | 2953.6535 | 797.3195 | 254.8652
[8 empty] | 274.7395 | 536.5139 | 4550.1431 | 3621.347 | 983.5819 | 2953.8274 | 797.214 | 254.5657
[8 empty] | 274.7562 | 536.5306 | 4550.1431 | 3621.277 | 983.389 | 2954.0022 | 797.37 | 254.6883
[8 empty] | 274.7728 | 536.5473 | 4550.1431 | 3621.377 | 983.4471 | 2954.1792 | 797.5145 | 254.6066
[8 empty] | 274.7895 | 536.5639 | 4550.1431 | 3621.377 | 983.4927 | 2954.353 | 797.6122 | 254.7291
[8 empty] | 274.8062 | 536.5806 | 4550.1431 | 3621.407 | 983.5594 | 2954.5269 | 797.5575 | 254.6883
[8 empty] | 274.8228 | 536.5973 | 4550.1431 | 3621.357 | 983.4276 | 2954.7007 | 797.4598 | 254.7291
[8 empty] | 274.8395 | 536.6139 | 4550.1431 | 3621.367 | 982.8378 | 2954.8756 | 797.3179 | 254.7699
[8 empty] | 274.8562 | 536.6306 | 4550.1431 | 3621.367 | 982.8378 | 2955.0494 | 797.6663 | 254.7699
[8 empty] | 274.8728 | 536.6473 | 4550.1431 | 3621.377 | 983.0816 | 2955.2264 | 797.5151 | 254.7291
[8 empty] | 274.8895 | 536.6639 | 4550.1431 | 3621.367 | 983.2065 | 2955.4002 | 797.6665 | 254.7699
[8 empty] | 274.9062 | 536.6806 | 4550.1431 | 3621.437 | 982.9454 | 2955.5741 | 797.6119 | 254.6474
[8 empty] | 274.9228 | 536.6973 | 4550.1431 | 3621.447 | 983.4205 | 2955.7479 | 798.1122 | 254.6066
[8 empty] | 274.9395 | 536.7139 | 4550.1431 | 3621.467 | 982.945 | 2955.9228 | 797.8678 | 254.8108
[8 empty] | 274.9562 | 536.7306 | 4550.1431 | 3621.507 | 982.7506 | 2956.0966 | 797.8622 | 254.7291
[8 empty] | 274.9728 | 536.7473 | 4550.1431 | 3621.367 | 983.2497 | 2956.2736 | 797.812 | 254.4841
[8 empty] | 274.9895 | 536.7639 | 4550.1431 | 3621.407 | 983.3616 | 2956.4474 | 798.1593 | 254.5657
[8 empty] | 275.0062 | 536.7806 | 4550.1431 | 3621.437 | 982.9059 | 2956.6212 | 797.9755 | 254.5657
[8 empty] | 275.0228 | 536.7973 | 4550.1431 | 3621.427 | 982.8962 | 2956.7961 | 797.8644 | 254.4432
[8 empty] | 275.0395 | 536.8139 | 4550.1431 | 3621.417 | 983.3478 | 2956.9699 | 798.1108 | 254.5249
[8 empty] | 275.0562 | 536.8306 | 4550.1431 | 3621.437 | 983.5353 | 2957.1438 | 798.1057 | 254.5249
[8 empty] | 275.0728 | 536.8473 | 4550.1431 | 3621.427 | 983.1662 | 2957.3187 | 798.2046 | 254.4841
[8 empty] | 275.0895 | 536.8639 | 4550.1431 | 3621.437 | 983.1365 | 2957.4956 | 798.2066 | 254.7291
[8 empty] | 275.1062 | 536.8806 | 4550.1431 | 3621.407 | 983.5653 | 2957.6695 | 798.215 | 254.5657
[8 empty] | 275.1231 | 536.8976 | 4550.1431 | 3621.447 | 983.3376 | 2957.8433 | 798.4107 | 254.5249
[8 empty] | 275.1398 | 536.9142 | 4550.1431 | 3621.397 | 982.9692 | 2958.0171 | 798.5208 | 254.5249
[8 empty] | 275.1564 | 536.9309 | 4550.1431 | 3621.427 | 982.9258 | 2958.192 | 798.4155 | 254.6474
[8 empty] | 275.1731 | 536.9476 | 4550.1431 | 3622.097 | 982.4703 | 2958.3658 | 798.7615 | 254.6066
[8 empty] | 275.1898 | 536.9642 | 4550.1431 | 3622.403 | 982.2458 | 2958.5428 | 798.4612 | 254.7291
[8 empty] | 275.2064 | 536.9809 | 4550.1431 | 3623.147 | 981.5252 | 2958.7166 | 798.4543 | 254.6066
[8 empty] | 275.2231 | 536.9976 | 4550.1431 | 3623.067 | 981.5756 | 2958.8905 | 798.5535 | 254.5249
[8 empty] | 275.2398 | 537.0142 | 4550.1431 | 3622.977 | 981.3299 | 2959.0653 | 798.8082 | 254.8652
[8 empty] | 275.2564 | 537.0309 | 4550.1431 | 3622.977 | 981.3299 | 2959.2392 | 798.7539 | 254.6883
[8 empty] | 275.2731 | 537.0476 | 4550.1431 | 3622.947 | 981.8437 | 2959.413 | 798.7946 | 254.5249
[8 empty] | 275.2898 | 537.0642 | 4550.1431 | 3622.877 | 981.8803 | 2959.5879 | 798.9002 | 254.6066
[8 empty] | 275.3064 | 537.0809 | 4550.1431 | 3622.857 | 982.1311 | 2959.7649 | 798.7559 | 254.7699
[8 empty] | 275.3231 | 537.0976 | 4550.1431 | 3622.817 | 981.9539 | 2959.9387 | 798.9469 | 254.7291
[8 empty] | 275.3398 | 537.1142 | 4550.1431 | 3622.807 | 981.8294 | 2960.1125 | 798.8974 | 254.7699
[8 empty] | 275.3564 | 537.1309 | 4550.1431 | 3622.827 | 981.6379 | 2960.2864 | 799.0507 | 254.6883
[8 empty] | 275.3731 | 537.1476 | 4550.1431 | 3622.817 | 981.5816 | 2960.4602 | 799.3649 | 254.7291
[8 empty] | 275.3898 | 537.1642 | 4550.1431 | 3621.457 | 983.537 | 2960.6351 | 799.3481 | 254.8108
[8 empty] | 275.4064 | 537.1809 | 4550.1431 | 3621.657 | 982.6662 | 2960.8089 | 799.4487 | 254.6474
[8 empty] | 275.4231 | 537.1976 | 4550.1431 | 3621.677 | 982.8866 | 2960.9859 | 799.7012 | 254.6474
[8 empty] | 275.4398 | 537.2142 | 4550.1431 | 3621.737 | 982.8858 | 2961.1597 | 799.898 | 254.6883
[8 empty] | 275.4564 | 537.2309 | 4550.1431 | 3621.787 | 982.9741 | 2961.3335 | 799.5262 | 254.6474
[8 empty] | 275.4731 | 537.2476 | 4550.1431 | 3622.087 | 982.5322 | 2961.5084 | 799.7319 | 254.9061
[8 empty] | 275.4898 | 537.2642 | 4550.1431 | 3622.097 | 982.6011 | 2961.6822 | 799.7724 | 254.7699
[8 empty] | 275.5064 | 537.2809 | 4550.1431 | 3622.207 | 981.9781 | 2961.8561 | 799.7291 | 254.8108
[8 empty] | 275.5231 | 537.2976 | 4550.1431 | 3622.267 | 982.2437 | 2962.0299 | 799.5756 | 254.7699
[8 empty] | 275.5398 | 537.3142 | 4550.1431 | 3622.247 | 982.1389 | 2962.2079 | 799.7286 | 254.8108
[8 empty] | 275.5564 | 537.3309 | 4550.1431 | 3622.227 | 981.968 | 2962.3818 | 799.6786 | 254.9061
[8 empty] | 275.5731 | 537.3476 | 4550.1431 | 3622.267 | 982.0004 | 2962.5556 | 799.6781 | 254.8652
[8 empty] | 275.5898 | 537.3642 | 4550.1431 | 3622.367 | 982.0351 | 2962.7294 | 799.5335 | 254.8652
[8 empty] | 275.6064 | 537.3809 | 4550.1431 | 3621.8653 | 982.8919 | 2962.9043 | 800.0465 | 254.7291
[8 empty] | 275.6231 | 537.3976 | 4550.1431 | 3621.317 | 983.138 | 2963.0781 | 800.1409 | 254.7291
[8 empty] | 275.6398 | 537.4142 | 4550.1431 | 3621.347 | 983.4338 | 2963.2551 | 800.2772 | 254.7291
[8 empty] | 275.6564 | 537.4309 | 4550.1431 | 3621.667 | 982.7647 | 2963.4289 | 800.3849 | 254.7699
[8 empty] | 275.6731 | 537.4476 | 4550.1431 | 3621.667 | 982.7647 | 2963.6028 | 800.6811 | 254.6066
[8 empty] | 275.6898 | 537.4642 | 4550.1431 | 3621.617 | 982.9466 | 2963.7777 | 800.7315 | 254.7291
[8 empty] | 275.7064 | 537.4809 | 4550.1431 | 3621.557 | 982.8388 | 2963.9515 | 800.6363 | 254.6474
[8 empty] | 275.7231 | 537.4976 | 4550.1431 | 3621.777 | 982.4016 | 2964.1253 | 800.7791 | 254.6883
[8 empty] | 275.7398 | 537.5142 | 4550.1431 | 3621.827 | 982.6935 | 2964.3002 | 800.5751 | 254.7291
[8 empty] | 275.7564 | 537.5309 | 4550.1431 | 3621.787 | 982.5327 | 2964.4772 | 800.6223 | 254.7291
[8 empty] | 275.7731 | 537.5476 | 4550.1431 | 3621.437 | 982.7086 | 2964.651 | 800.6821 | 254.7699
[8 empty] | 275.7898 | 537.5642 | 4550.1431 | 3621.247 | 983.4905 | 2964.8248 | 800.5138 | 254.6883
[8 empty] | 275.8064 | 537.5809 | 4550.1431 | 3621.347 | 983.4634 | 2964.9987 | 800.9178 | 254.9061
[8 empty] | 275.8231 | 537.5976 | 4550.1431 | 3621.367 | 983.2855 | 2965.1725 | 800.7767 | 254.7699
[8 empty] | 275.8398 | 537.6142 | 4550.1431 | 3621.357 | 983.5423 | 2965.3474 | 800.8115 | 254.5249
[8 empty] | 275.8564 | 537.6309 | 4550.1431 | 3621.417 | 983.2614 | 2965.5243 | 800.772 | 254.5249
[8 empty] | 275.8731 | 537.6476 | 4550.1431 | 3621.367 | 982.8837 | 2965.6982 | 800.6216 | 254.7699
[8 empty] | 275.8898 | 537.6642 | 4550.1431 | 3621.457 | 983.1191 | 2965.8731 | 800.8213 | 254.7291
[8 empty] | 275.9064 | 537.6809 | 4550.1431 | 3621.487 | 983.3925 | 2966.0469 | 800.5146 | 254.6474
[8 empty] | 275.9231 | 537.6976 | 4550.1431 | 3621.477 | 982.8166 | 2966.2207 | 800.6756 | 254.6474
[8 empty] | 275.9398 | 537.7142 | 4550.1431 | 3621.567 | 982.9374 | 2966.3946 | 800.7828 | 254.7699
[8 empty] | 275.9564 | 537.7309 | 4550.1431 | 3621.5137 | 983.7961 | 2966.5694 | 801.1197 | 254.6474
[8 empty] | 275.9731 | 537.7476 | 4550.1431 | 3621.577 | 983.2729 | 2966.7464 | 801.2768 | 254.7699
[8 empty] | 275.9898 | 537.7642 | 4550.1431 | 3621.737 | 982.797 | 2966.9202 | 801.2735 | 254.7699
[8 empty] | 276.0064 | 537.7809 | 4550.1431 | 3621.237 | 983.4488 | 2967.0941 | 801.3633 | 254.7291
[8 empty] | 276.0231 | 537.7976 | 4550.1431 | 3621.137 | 983.3575 | 2967.2679 | 801.1684 | 254.8108
[8 empty] | 276.0398 | 537.8142 | 4550.1431 | 3621.287 | 983.5569 | 2967.4428 | 801.1633 | 254.5249
[8 empty] | 276.0564 | 537.8309 | 4550.1431 | 3621.297 | 983.3875 | 2967.6166 | 801.2643 | 254.6474
[8 empty] | 276.0731 | 537.8476 | 4550.1431 | 3621.297 | 983.3875 | 2967.7936 | 801.1644 | 254.6474
[8 empty] | 276.0898 | 537.8642 | 4550.1431 | 3621.327 | 983.111 | 2967.9674 | 801.5226 | 254.6883
[8 empty] | 276.1064 | 537.8809 | 4550.1431 | 3620.307 | 984.9197 | 2968.1423 | 801.5622 | 254.6474
[8 empty] | 276.1231 | 537.8976 | 4550.1431 | 3621.447 | 983.2943 | 2968.3161 | 801.6105 | 254.6066
[8 empty] | 276.1398 | 537.9142 | 4550.1431 | 3620.967 | 983.9777 | 2968.49 | 801.6145 | 254.5657
[8 empty] | 276.1564 | 537.9309 | 4550.1431 | 3620.997 | 983.7959 | 2968.6638 | 801.6642 | 254.7291
[8 empty] | 276.1731 | 537.9476 | 4550.1431 | 3621.007 | 983.7799 | 2968.8376 | 801.6092 | 254.6066
[8 empty] | 276.1898 | 537.9642 | 4550.1431 | 3621.067 | 983.3943 | 2969.0146 | 802.0764 | 254.6474
[8 empty] | 276.2064 | 537.9809 | 4550.1431 | 3620.337 | 984.6511 | 2969.1895 | 802.013 | 254.8108
[8 empty] | 276.2231 | 537.9976 | 4550.1431 | 3621.417 | 983.3896 | 2969.3633 | 801.6659 | 254.8652
[8 empty] | 276.2398 | 538.0142 | 4550.1431 | 3621.177 | 983.278 | 2969.5371 | 802.1147 | 254.6066
[8 empty] | 276.2564 | 538.0309 | 4550.1431 | 3621.257 | 983.6461 | 2969.712 | 802.2107 | 254.9061
[8 empty] | 276.2731 | 538.0476 | 4550.1431 | 3620.737 | 984.1151 | 2969.8858 | 801.9095 | 254.6066
[8 empty] | 276.2898 | 538.0642 | 4550.1431 | 3620.727 | 983.7541 | 2970.0618 | 801.9624 | 254.6883
[8 empty] | 276.3064 | 538.0809 | 4550.1431 | 3620.787 | 984.0827 | 2970.2367 | 801.9121 | 254.9469
[8 empty] | 276.3231 | 538.0976 | 4550.1431 | 3620.847 | 983.4629 | 2970.4105 | 802.1221 | 254.8108
[8 empty] | 276.3398 | 538.1142 | 4550.1431 | 3620.937 | 983.4419 | 2970.5843 | 802.1319 | 254.6883
[8 empty] | 276.3567 | 538.1312 | 4550.1431 | 3621.087 | 983.282 | 2970.7581 | 802.1199 | 254.8652
[8 empty] | 276.3734 | 538.1478 | 4550.1431 | 3621.047 | 983.6178 | 2970.933 | 802.3563 | 254.7291
[8 empty] | 276.3901 | 538.1645 | 4550.1431 | 3620.737 | 984.0734 | 2971.1069 | 802.1645 | 254.7291
[8 empty] | 276.4067 | 538.1812 | 4550.1431 | 3620.677 | 984.0962 | 2971.2838 | 802.4069 | 254.8652
[8 empty] | 276.4234 | 538.1978 | 4550.1431 | 3620.727 | 983.7245 | 2971.4577 | 802.2129 | 254.6066
[8 empty] | 276.4401 | 538.2145 | 4550.1431 | 3620.717 | 983.7112 | 2971.6325 | 802.6118 | 254.7699
[8 empty] | 276.4567 | 538.2312 | 4550.1431 | 3620.797 | 983.5755 | 2971.8064 | 802.505 | 254.6474
[8 empty] | 276.4734 | 538.2478 | 4550.1431 | 3620.857 | 983.8646 | 2971.9802 | 802.2092 | 254.6883
[8 empty] | 276.4901 | 538.2645 | 4550.1431 | 3620.847 | 983.5255 | 2972.154 | 802.405 | 254.6883
[8 empty] | 276.5067 | 538.2812 | 4550.1431 | 3620.847 | 983.5255 | 2972.3289 | 802.8624 | 254.6066
[8 empty] | 276.5234 | 538.2978 | 4550.1431 | 3620.837 | 983.6208 | 2972.5059 | 802.9599 | 254.7291
[8 empty] | 276.5401 | 538.3145 | 4550.1431 | 3621.427 | 983.2711 | 2972.6797 | 802.7053 | 254.7291
[8 empty] | 276.5567 | 538.3312 | 4550.1431 | 3621.017 | 983.3126 | 2972.8536 | 803.2083 | 254.7291
[8 empty] | 276.5734 | 538.3478 | 4550.1431 | 3620.817 | 983.4929 | 2973.0284 | 803.0666 | 254.7291
[8 empty] | 276.5901 | 538.3645 | 4550.1431 | 3620.647 | 983.8735 | 2973.2023 | 803.0576 | 254.7699
[8 empty] | 276.6067 | 538.3812 | 4550.1431 | 3620.747 | 983.8265 | 2973.3761 | 803.005 | 254.8108
[8 empty] | 276.6234 | 538.3978 | 4550.1431 | 3620.807 | 983.6381 | 2973.551 | 803.2142 | 254.6883
[8 empty] | 276.6401 | 538.4145 | 4550.1431 | 3620.527 | 983.7074 | 2973.7279 | 803.3138 | 254.7291
[8 empty] | 276.6567 | 538.4312 | 4550.1431 | 3620.687 | 984.0543 | 2973.9018 | 803.5651 | 254.6883
[8 empty] | 276.6734 | 538.4478 | 4550.1431 | 3620.617 | 984.0688 | 2974.0756 | 803.4048 | 254.7699
[8 empty] | 276.6901 | 538.4645 | 4550.1431 | 3620.577 | 984.0027 | 2974.2505 | 803.3065 | 254.7699
[8 empty] | 276.7067 | 538.4812 | 4550.1431 | 3620.647 | 983.8305 | 2974.4243 | 803.6428 | 254.8652
[8 empty] | 276.7234 | 538.4978 | 4550.1431 | 3620.787 | 983.9247 | 2974.5982 | 803.5383 | 254.6474
[8 empty] | 276.7401 | 538.5145 | 4550.1431 | 3620.837 | 983.2692 | 2974.772 | 803.537 | 254.7291
[8 empty] | 276.7567 | 538.5312 | 4550.1431 | 3620.927 | 983.4194 | 2974.949 | 803.4876 | 254.7291
[8 empty] | 276.7734 | 538.5478 | 4550.1431 | 3620.927 | 983.6465 | 2975.1238 | 803.3947 | 254.7699
[8 empty] | 276.7901 | 538.5645 | 4550.1431 | 3620.907 | 983.3669 | 2975.2977 | 803.3424 | 254.4841
[8 empty] | 276.8067 | 538.5812 | 4550.1431 | 3620.957 | 983.8595 | 2975.4715 | 803.3939 | 254.6066
[8 empty] | 276.8234 | 538.5978 | 4550.1431 | 3620.957 | 983.2937 | 2975.6453 | 803.3024 | 254.5657
[8 empty] | 276.8401 | 538.6145 | 4550.1431 | 3620.747 | 983.9807 | 2975.8192 | 803.8558 | 254.6066
[8 empty] | 276.8567 | 538.6312 | 4550.1431 | 3620.657 | 983.7451 | 2975.9961 | 803.9076 | 254.4841
[8 empty] | 276.8734 | 538.6478 | 4550.1431 | 3620.587 | 984.1284 | 2976.171 | 804.1444 | 254.6474
[8 empty] | 276.8901 | 538.6645 | 4550.1431 | 3620.587 | 984.1284 | 2976.3448 | 803.9364 | 254.7291
[8 empty] | 276.9067 | 538.6812 | 4550.1431 | 3620.637 | 983.9822 | 2976.5187 | 803.8314 | 254.6474
[8 empty] | 276.9234 | 538.6978 | 4550.1431 | 3620.737 | 984.0476 | 2976.6925 | 804.0395 | 254.6883
[8 empty] | 276.9401 | 538.7145 | 4550.1431 | 3620.817 | 983.6937 | 2976.8674 | 804.0347 | 254.7699
[8 empty] | 276.9567 | 538.7312 | 4550.1431 | 3620.827 | 983.9105 | 2977.0444 | 804.2312 | 254.8108
[8 empty] | 276.9734 | 538.7478 | 4550.1431 | 3620.867 | 983.746 | 2977.2182 | 804.034 | 254.8108
[8 empty] | 276.9901 | 538.7645 | 4550.1431 | 3620.937 | 983.2712 | 2977.392 | 804.0179 | 254.8108
[8 empty] | 277.0067 | 538.7812 | 4550.1431 | 3621.567 | 983.5849 | 2977.5659 | 804.2891 | 255.0286
[8 empty] | 277.0234 | 538.7978 | 4550.1431 | 3620.567 | 983.8351 | 2977.7407 | 804.4858 | 254.5657
[8 empty] | 277.0401 | 538.8145 | 4550.1431 | 3620.507 | 984.1775 | 2977.9146 | 804.2932 | 254.5249
[8 empty] | 277.0567 | 538.8312 | 4550.1431 | 3620.677 | 984.0939 | 2978.0884 | 804.486 | 254.5657
[8 empty] | 277.0734 | 538.8478 | 4550.1431 | 3620.787 | 983.7201 | 2978.2654 | 804.2944 | 254.4432
[8 empty] | 277.0901 | 538.8645 | 4550.1431 | 3620.727 | 983.3299 | 2978.4392 | 804.3497 | 254.4432
[8 empty] | 277.1067 | 538.8812 | 4550.1431 | 3620.767 | 984.1027 | 2978.6141 | 804.5844 | 254.3615
[8 empty] | 277.1234 | 538.8978 | 4550.1431 | 3620.727 | 983.9908 | 2978.7879 | 804.5395 | 254.4841
[8 empty] | 277.1401 | 538.9145 | 4550.1431 | 3620.777 | 984.0691 | 2978.9617 | 804.6431 | 254.4841
[8 empty] | 277.1567 | 538.9312 | 4550.1431 | 3620.727 | 983.8195 | 2979.1356 | 804.6947 | 254.4432
[8 empty] | 277.1734 | 538.9478 | 4550.1431 | 3620.767 | 983.4015 | 2979.3126 | 804.7562 | 254.4841
[8 empty] | 277.1901 | 538.9645 | 4550.1431 | 3620.617 | 984.0712 | 2979.4874 | 804.9002 | 254.5249
[8 empty] | 277.2067 | 538.9812 | 4550.1431 | 3620.507 | 984.3391 | 2979.6613 | 805.1354 | 254.6066
[8 empty] | 277.2234 | 538.9978 | 4550.1431 | 3620.507 | 984.2207 | 2979.8351 | 805.039 | 254.6474
[8 empty] | 277.2401 | 539.0145 | 4550.1431 | 3620.607 | 984.1799 | 2980.01 | 805.0872 | 254.6474
[8 empty] | 277.2567 | 539.0312 | 4550.1431 | 3620.667 | 983.4457 | 2980.1838 | 805.3479 | 254.7291
[8 empty] | 277.2734 | 539.0478 | 4550.1431 | 3620.727 | 983.5927 | 2980.3608 | 805.4406 | 254.7291
[8 empty] | 277.2901 | 539.0645 | 4550.1431 | 3620.627 | 983.7787 | 2980.5346 | 805.4907 | 254.7291
[8 empty] | 277.3067 | 539.0812 | 4550.1431 | 3620.627 | 983.7787 | 2980.7084 | 805.2778 | 254.7291
[8 empty] | 277.3234 | 539.0978 | 4550.1431 | 3620.597 | 984.0394 | 2980.8823 | 805.522 | 254.8108
[8 empty] | 277.3401 | 539.1145 | 4550.1431 | 3620.857 | 983.835 | 2981.0572 | 805.5711 | 254.8652
[8 empty] | 277.3567 | 539.1312 | 4550.1431 | 3620.907 | 983.4029 | 2981.231 | 805.567 | 254.9877
[8 empty] | 277.3734 | 539.1478 | 4550.1431 | 3621.007 | 983.3754 | 2981.408 | 805.2236 | 254.5249
[8 empty] | 277.3901 | 539.1645 | 4550.1431 | 3621.057 | 983.2563 | 2981.5818 | 805.6687 | 254.6474
[8 empty] | 277.4067 | 539.1812 | 4550.1431 | 3621.027 | 983.1285 | 2981.7556 | 805.4299 | 254.4432
[8 empty] | 277.4234 | 539.1978 | 4550.1431 | 3621.027 | 983.4971 | 2981.9295 | 805.513 | 254.6066
[8 empty] | 277.4401 | 539.2145 | 4550.1431 | 3621.347 | 983.3708 | 2982.1043 | 805.8239 | 254.6883
[8 empty] | 277.4567 | 539.2312 | 4550.1431 | 3620.447 | 983.7381 | 2982.2782 | 805.7798 | 254.8652
[8 empty] | 277.4734 | 539.2478 | 4550.1431 | 3620.587 | 984.1764 | 2982.4551 | 805.7759 | 254.7699
[8 empty] | 277.4901 | 539.2645 | 4550.1431 | 3620.667 | 984.0175 | 2982.629 | 805.9258 | 254.8108
[8 empty] | 277.5067 | 539.2812 | 4550.1431 | 3620.657 | 983.903 | 2982.8028 | 805.9698 | 254.5657
[8 empty] | 277.5234 | 539.2978 | 4550.1431 | 3620.767 | 983.4674 | 2982.9777 | 805.7777 | 254.6883
[8 empty] | 277.5401 | 539.3145 | 4550.1431 | 3620.857 | 983.6079 | 2983.1515 | 805.8265 | 254.6474
[8 empty] | 277.5567 | 539.3312 | 4550.1431 | 3620.767 | 984.0039 | 2983.3253 | 805.8739 | 254.6883
[8 empty] | 277.5737 | 539.3481 | 4550.1431 | 3620.777 | 983.5723 | 2983.5002 | 805.8814 | 254.6883
[8 empty] | 277.5903 | 539.3648 | 4550.1431 | 3620.887 | 983.742 | 2983.6772 | 806.0802 | 254.9061
[8 empty] | 277.607 | 539.3814 | 4550.1431 | 3620.597 | 984.111 | 2983.851 | 806.1255 | 254.6066
[8 empty] | 277.6237 | 539.3981 | 4550.1431 | 3620.757 | 983.4839 | 2984.0249 | 806.4166 | 254.5657
[8 empty] | 277.6403 | 539.4148 | 4550.1431 | 3620.697 | 983.9776 | 2984.1987 | 806.3192 | 254.6883
[8 empty] | 277.657 | 539.4314 | 4550.1431 | 3620.717 | 984.0205 | 2984.3725 | 806.4709 | 254.8108
[8 empty] | 277.6737 | 539.4481 | 4550.1431 | 3620.747 | 983.5269 | 2984.5474 | 806.5649 | 254.6883
[8 empty] | 277.6903 | 539.4648 | 4550.1431 | 3620.827 | 983.8612 | 2984.7244 | 806.3155 | 254.6883
[8 empty] | 277.707 | 539.4814 | 4550.1431 | 3620.997 | 983.8628 | 2984.8982 | 806.3638 | 254.6883
[8 empty] | 277.7237 | 539.4981 | 4550.1431 | 3620.997 | 983.8628 | 2985.072 | 806.1703 | 254.8108
[8 empty] | 277.7403 | 539.5148 | 4550.1431 | 3620.947 | 983.6783 | 2985.2459 | 806.7471 | 254.7699
[8 empty] | 277.757 | 539.5314 | 4550.1431 | 3620.717 | 983.8098 | 2985.4207 | 806.763 | 254.6066
[8 empty] | 277.7737 | 539.5481 | 4550.1431 | 3620.527 | 984.1476 | 2985.5946 | 806.8097 | 254.6066
[8 empty] | 277.7903 | 539.5648 | 4550.1431 | 3620.767 | 983.9076 | 2985.7716 | 807.0635 | 254.6066
[8 empty] | 277.807 | 539.5814 | 4550.1431 | 3620.807 | 983.9244 | 2985.9454 | 806.6689 | 254.6474
[8 empty] | 277.8237 | 539.5981 | 4550.1431 | 3620.897 | 983.219 | 2986.1203 | 806.8217 | 254.5249
[8 empty] | 277.8403 | 539.6148 | 4550.1431 | 3620.997 | 983.4481 | 2986.2941 | 806.8662 | 254.7291
[8 empty] | 277.857 | 539.6314 | 4550.1431 | 3620.957 | 983.1492 | 2986.4679 | 806.8667 | 254.6883
[8 empty] | 277.8737 | 539.6481 | 4550.1431 | 3620.947 | 983.2184 | 2986.6418 | 807.2277 | 254.7291
[8 empty] | 277.8903 | 539.6648 | 4550.1431 | 3620.627 | 984.2032 | 2986.8166 | 807.0093 | 254.6474
[8 empty] | 277.907 | 539.6814 | 4550.1431 | 3620.707 | 984.0207 | 2986.9936 | 806.9997 | 254.7699
[8 empty] | 277.9237 | 539.6981 | 4550.1431 | 3620.807 | 983.6445 | 2987.1674 | 807.2032 | 254.5249
[8 empty] | 277.9403 | 539.7148 | 4550.1431 | 3620.837 | 983.6602 | 2987.3413 | 807.2038 | 254.4841
[8 empty] | 277.957 | 539.7314 | 4550.1431 | 3620.867 | 983.825 | 2987.5151 | 806.9608 | 254.5249
[8 empty] | 277.9737 | 539.7481 | 4550.1431 | 3620.937 | 983.6723 | 2987.69 | 806.9528 | 254.5657
[8 empty] | 277.9903 | 539.7648 | 4550.1431 | 3620.967 | 983.4845 | 2987.8638 | 807.2961 | 254.4841
[8 empty] | 278.007 | 539.7814 | 4550.1431 | 3621.657 | 982.9289 | 2988.0408 | 807.7158 | 254.5249
[8 empty] | 278.0237 | 539.7981 | 4550.1431 | 3620.457 | 984.1622 | 2988.2146 | 807.701 | 254.4841
[8 empty] | 278.0403 | 539.8148 | 4550.1431 | 3620.917 | 983.7416 | 2988.3885 | 807.5942 | 254.6474
[8 empty] | 278.057 | 539.8314 | 4550.1431 | 3620.957 | 983.4846 | 2988.5633 | 807.6033 | 254.6066
[8 empty] | 278.0737 | 539.8481 | 4550.1431 | 3620.757 | 983.6649 | 2988.7372 | 807.3456 | 254.5249
[8 empty] | 278.0903 | 539.8648 | 4550.1431 | 3620.417 | 983.814 | 2988.911 | 807.4018 | 254.5249
[8 empty] | 278.107 | 539.8814 | 4550.1431 | 3620.627 | 983.8873 | 2989.0859 | 807.6456 | 254.4432
[8 empty] | 278.1237 | 539.8981 | 4550.1431 | 3620.857 | 983.8942 | 2989.2628 | 807.446 | 254.6474
[8 empty] | 278.1403 | 539.9148 | 4550.1431 | 3621.407 | 983.8139 | 2989.4367 | 807.761 | 254.6883
[8 empty] | 278.157 | 539.9314 | 4550.1431 | 3620.267 | 984.6383 | 2989.6105 | 808.0951 | 254.5249
[8 empty] | 278.1737 | 539.9481 | 4550.1431 | 3620.497 | 984.2072 | 2989.7854 | 808.245 | 254.6066
[8 empty] | 278.1903 | 539.9648 | 4550.1431 | 3620.237 | 984.4056 | 2989.9592 | 808.1919 | 254.8108
[8 empty] | 278.207 | 539.9814 | 4550.1431 | 3620.237 | 984.4056 | 2990.1331 | 807.9912 | 254.8652
[8 empty] | 278.2237 | 539.9981 | 4550.1431 | 3620.407 | 983.8768 | 2990.3069 | 808.1965 | 254.8652
[8 empty] | 278.2403 | 540.0148 | 4550.1431 | 3620.237 | 983.912 | 2990.4839 | 807.9423 | 254.6883
[8 empty] | 278.257 | 540.0314 | 4550.1431 | 3620.167 | 984.1301 | 2990.6577 | 807.9936 | 254.6066
[8 empty] | 278.2737 | 540.0481 | 4550.1431 | 3620.117 | 984.4134 | 2990.8315 | 807.9911 | 254.7291
[8 empty] | 278.2903 | 540.0648 | 4550.1431 | 3620.237 | 984.2773 | 2991.0064 | 808.4133 | 254.5657
[8 empty] | 278.307 | 540.0814 | 4550.1431 | 3620.897 | 984.0555 | 2991.1802 | 808.7015 | 254.5657
[8 empty] | 278.3237 | 540.0981 | 4550.1431 | 3620.297 | 984.0918 | 2991.3541 | 808.6449 | 254.7699
[8 empty] | 278.3403 | 540.1148 | 4550.1431 | 3620.417 | 984.0838 | 2991.531 | 808.4516 | 254.7291
[8 empty] | 278.357 | 540.1314 | 4550.1431 | 3620.077 | 984.4337 | 2991.7059 | 808.546 | 254.6066
[8 empty] | 278.3737 | 540.1481 | 4550.1431 | 3619.947 | 984.3565 | 2991.8797 | 808.7968 | 254.7699
[8 empty] | 278.3903 | 540.1648 | 4550.1431 | 3619.897 | 984.5706 | 2992.0546 | 808.4995 | 254.8652
[8 empty] | 278.407 | 540.1814 | 4550.1431 | 3619.947 | 984.6783 | 2992.2285 | 808.5425 | 254.6883
[8 empty] | 278.4237 | 540.1981 | 4550.1431 | 3619.957 | 984.238 | 2992.4023 | 808.7444 | 254.6474
[8 empty] | 278.4403 | 540.2148 | 4550.1431 | 3619.817 | 984.3352 | 2992.5761 | 808.652 | 254.6066
[8 empty] | 278.457 | 540.2314 | 4550.1431 | 3620.087 | 984.213 | 2992.75 | 808.5988 | 254.6066
[8 empty] | 278.4737 | 540.2481 | 4550.1431 | 3619.857 | 984.7461 | 2992.9269 | 808.8506 | 254.6883
[8 empty] | 278.4903 | 540.2648 | 4550.1431 | 3619.907 | 984.4719 | 2993.1018 | 808.6064 | 254.5249
[8 empty] | 278.507 | 540.2814 | 4550.1431 | 3620.057 | 984.6904 | 2993.2756 | 809.1156 | 254.7291
[8 empty] | 278.5237 | 540.2981 | 4550.1431 | 3620.277 | 984.3126 | 2993.4495 | 809.09 | 254.6474
[8 empty] | 278.5403 | 540.3148 | 4550.1431 | 3619.887 | 984.8726 | 2993.6233 | 808.8881 | 254.8108
[8 empty] | 278.557 | 540.3314 | 4550.1431 | 3619.947 | 984.3565 | 2993.8003 | 809.0358 | 254.7291
[8 empty] | 278.5737 | 540.3481 | 4550.1431 | 3620.047 | 984.6178 | 2993.9741 | 809.1782 | 254.8108
[8 empty] | 278.5903 | 540.3648 | 4550.1431 | 3620.057 | 984.5424 | 2994.149 | 809.13 | 254.6066
[8 empty] | 278.607 | 540.3814 | 4550.1431 | 3620.077 | 984.4363 | 2994.3228 | 808.8804 | 254.6066
[8 empty] | 278.6237 | 540.3981 | 4550.1431 | 3620.057 | 984.1774 | 2994.4966 | 808.687 | 254.5657
[8 empty] | 278.6403 | 540.4148 | 4550.1431 | 3620.297 | 984.1509 | 2994.6715 | 809.213 | 254.5657
[8 empty] | 278.657 | 540.4314 | 4550.1431 | 3620.427 | 984.571 | 2994.8454 | 809.386 | 254.5657
[8 empty] | 278.6737 | 540.4481 | 4550.1431 | 3619.767 | 984.8916 | 2995.0202 | 809.2817 | 254.5657
[8 empty] | 278.6903 | 540.4648 | 4550.1431 | 3619.767 | 984.8916 | 2995.1972 | 809.2808 | 254.5657
[8 empty] | 278.707 | 540.4814 | 4550.1431 | 3619.907 | 984.801 | 2995.371 | 809.5832 | 254.4841
[8 empty] | 278.7237 | 540.4981 | 4550.1431 | 3620.067 | 984.197 | 2995.5459 | 809.1818 | 254.4841
[8 empty] | 278.7403 | 540.5148 | 4550.1431 | 3620.127 | 984.4132 | 2995.7198 | 809.3275 | 254.6883
[8 empty] | 278.757 | 540.5314 | 4550.1431 | 3619.947 | 984.745 | 2995.8936 | 809.7877 | 254.4841
[8 empty] | 278.7737 | 540.5481 | 4550.1431 | 3619.9253 | 985.1279 | 2996.0685 | 809.9732 | 254.7291
[8 empty] | 278.7903 | 540.5648 | 4550.1431 | 3619.587 | 984.749 | 2996.2423 | 809.6353 | 254.7291
[8 empty] | 278.8073 | 540.5817 | 4550.1431 | 3619.847 | 984.8215 | 2996.4161 | 809.8283 | 254.7291
[8 empty] | 278.8239 | 540.5984 | 4550.1431 | 3619.977 | 984.5399 | 2996.5931 | 809.8293 | 254.6883
[8 empty] | 278.8406 | 540.6151 | 4550.1431 | 3619.977 | 984.4315 | 2996.7669 | 809.6299 | 254.8108
[8 empty] | 278.8573 | 540.6317 | 4550.1431 | 3620.017 | 984.543 | 2996.9418 | 809.6796 | 254.5657
[8 empty] | 278.8739 | 540.6484 | 4550.1431 | 3620.027 | 984.6575 | 2997.1156 | 809.9408 | 254.6883
[8 empty] | 278.8906 | 540.6651 | 4550.1431 | 3619.7553 | 985.024 | 2997.2895 | 810.2867 | 254.6883
[8 empty] | 278.9073 | 540.6817 | 4550.1431 | 3619.567 | 984.8316 | 2997.4633 | 810.2838 | 254.5657
[8 empty] | 278.9239 | 540.6984 | 4550.1431 | 3619.357 | 984.9494 | 2997.6403 | 810.5374 | 254.6474
[8 empty] | 278.9406 | 540.7151 | 4550.1431 | 3619.587 | 984.7982 | 2997.8152 | 810.4454 | 254.7291
[8 empty] | 278.9573 | 540.7317 | 4550.1431 | 3619.527 | 985.3448 | 2997.989 | 810.6316 | 254.7699
[8 empty] | 278.9739 | 540.7484 | 4550.1431 | 3619.507 | 985.0924 | 2998.1628 | 810.7288 | 254.7291
[8 empty] | 278.9906 | 540.7651 | 4550.1431 | 3619.637 | 985.1992 | 2998.3367 | 810.7151 | 254.5249
[8 empty] | 279.0073 | 540.7817 | 4550.1431 | 3619.787 | 984.444 | 2998.5105 | 810.8182 | 254.7291
[8 empty] | 279.0239 | 540.7984 | 4550.1431 | 3619.967 | 984.5732 | 2998.6885 | 810.5695 | 254.5657
[8 empty] | 279.0406 | 540.8151 | 4550.1431 | 3619.987 | 984.3461 | 2998.8623 | 810.9186 | 254.6066
[8 empty] | 279.0573 | 540.8317 | 4550.1431 | 3620.047 | 984.1708 | 2999.0362 | 810.6719 | 254.6066
[8 empty] | 279.0739 | 540.8484 | 4550.1431 | 3619.987 | 984.6778 | 2999.21 | 810.7162 | 254.6474
[8 empty] | 279.0906 | 540.8651 | 4550.1431 | 3620.107 | 984.4826 | 2999.3849 | 810.7562 | 254.7291
[8 empty] | 279.1073 | 540.8817 | 4550.1431 | 3620.037 | 984.6451 | 2999.5587 | 810.6548 | 254.8108
[8 empty] | 279.1239 | 540.8984 | 4550.1431 | 3620.147 | 984.0742 | 2999.7325 | 810.9613 | 254.7699
[8 empty] | 279.1406 | 540.9151 | 4550.1431 | 3620.117 | 984.2879 | 2999.9095 | 810.9115 | 254.7291
[8 empty] | 279.1573 | 540.9317 | 4550.1431 | 3620.117 | 984.2879 | 3000.0833 | 810.6211 | 254.6883
[8 empty] | 279.1739 | 540.9484 | 4550.1431 | 3620.237 | 984.2701 | 3000.2572 | 810.8154 | 254.6474
[8 empty] | 279.1906 | 540.9651 | 4550.1431 | 3620.187 | 984.4322 | 3000.4321 | 810.7399 | 254.5657
[8 empty] | 279.2073 | 540.9817 | 4550.1431 | 3620.647 | 984.4556 | 3000.6059 | 811.3764 | 254.4841
[8 empty] | 279.2239 | 540.9984 | 4550.1431 | 3619.757 | 985.312 | 3000.7797 | 811.6193 | 254.7291
[8 empty] | 279.2406 | 541.0151 | 4550.1431 | 3619.337 | 985.1432 | 3000.9567 | 811.3758 | 254.7699
[8 empty] | 279.2573 | 541.0317 | 4550.1431 | 3621.623 | 983.1601 | 3001.1316 | 811.5608 | 254.6474
[8 empty] | 279.2739 | 541.0484 | 4550.1431 | 3621.867 | 982.7485 | 3001.3054 | 811.3591 | 254.7699
[8 empty] | 279.2906 | 541.0651 | 4550.1431 | 3622.207 | 982.501 | 3001.4792 | 811.2577 | 254.4432
[8 empty] | 279.3073 | 541.0817 | 4550.1431 | 3626.167 | 978.5175 | 3001.6531 | 811.3626 | 254.5657
[8 empty] | 279.3239 | 541.0984 | 4550.1431 | 3629.247 | 975.1122 | 3001.8279 | 811.5067 | 254.6066
[8 empty] | 279.3406 | 541.1151 | 4550.1431 | 3630.247 | 974.089 | 3002.0018 | 811.4154 | 254.6474
[8 empty] | 279.3573 | 541.1317 | 4550.1431 | 3634.347 | 969.792 | 3002.1788 | 811.4514 | 254.6474
[8 empty] | 279.3739 | 541.1484 | 4550.1431 | 3634.267 | 970.4311 | 3002.3536 | 811.5034 | 254.6883
[8 empty] | 279.3906 | 541.1651 | 4550.1431 | 3634.247 | 970.1875 | 3002.5275 | 811.4576 | 254.7699
[8 empty] | 279.4073 | 541.1817 | 4550.1431 | 3631.5645 | 972.8179 | 3002.7013 | 811.8557 | 254.7699
[8 empty] | 279.4239 | 541.1984 | 4550.1431 | 3628.472 | 975.897 | 3002.8751 | 811.4489 | 254.5249
[8 empty] | 279.4406 | 541.2151 | 4550.1431 | 3625.4345 | 979.0394 | 3003.05 | 811.8793 | 254.5657
[8 empty] | 279.4573 | 541.2317 | 4550.1431 | 3623.397 | 981.8198 | 3003.2238 | 811.6539 | 254.5657
[8 empty] | 279.4739 | 541.2484 | 4550.1431 | 3621.977 | 982.3491 | 3003.4008 | 812.0113 | 254.8108
[8 empty] | 279.4906 | 541.2651 | 4550.1431 | 3622.117 | 982.4331 | 3003.5746 | 811.9545 | 254.6883
[8 empty] | 279.5073 | 541.2817 | 4550.1431 | 3622.177 | 982.0014 | 3003.7485 | 811.9011 | 254.7291
[8 empty] | 279.5239 | 541.2984 | 4550.1431 | 3622.197 | 982.1953 | 3003.9223 | 811.8556 | 254.6474
[8 empty] | 279.5406 | 541.3151 | 4550.1431 | 3622.167 | 982.3239 | 3004.0972 | 811.8541 | 254.8108
[8 empty] | 279.5573 | 541.3317 | 4550.1431 | 3622.207 | 982.2803 | 3004.271 | 811.6093 | 254.5657
[8 empty] | 279.5739 | 541.3484 | 4550.1431 | 3621.347 | 983.5702 | 3004.448 | 812.616 | 254.4841
[8 empty] | 279.5906 | 541.3651 | 4550.1431 | 3620.887 | 983.7778 | 3004.6218 | 812.2003 | 254.6066
[8 empty] | 279.6073 | 541.3817 | 4550.1431 | 3621.237 | 983.0433 | 3004.7967 | 812.0535 | 254.7699
[8 empty] | 279.6239 | 541.3984 | 4550.1431 | 3621.427 | 983.303 | 3004.9705 | 812.4968 | 254.6883
[8 empty] | 279.6406 | 541.4151 | 4550.1431 | 3621.577 | 983.1901 | 3005.1444 | 812.3462 | 254.5249
[8 empty] | 279.6573 | 541.4317 | 4550.1431 | 3621.587 | 982.7525 | 3005.3182 | 812.2996 | 254.7699
[8 empty] | 279.6739 | 541.4484 | 4550.1431 | 3621.697 | 983.1392 | 3005.4952 | 812.2495 | 254.9061
[8 empty] | 279.6906 | 541.4651 | 4550.1431 | 3621.647 | 982.4789 | 3005.67 | 812.405 | 254.6066
[8 empty] | 279.7073 | 541.4817 | 4550.1431 | 3621.727 | 982.9711 | 3005.8439 | 812.4988 | 254.6066
[8 empty] | 279.7239 | 541.4984 | 4550.1431 | 3620.377 | 984.8694 | 3006.0177 | 812.4158 | 254.4432
[8 empty] | 279.7406 | 541.5151 | 4550.1431 | 3620.367 | 983.936 | 3006.1915 | 812.8501 | 254.4841
[8 empty] | 279.7573 | 541.5317 | 4550.1431 | 3620.367 | 983.936 | 3006.3664 | 812.848 | 254.6066
[8 empty] | 279.7739 | 541.5484 | 4550.1431 | 3620.997 | 983.3587 | 3006.5403 | 813.0019 | 254.6066
[8 empty] | 279.7906 | 541.5651 | 4550.1431 | 3621.187 | 983.2905 | 3006.7151 | 812.6947 | 254.6474
[8 empty] | 279.8073 | 541.5817 | 4550.1431 | 3621.307 | 983.4799 | 3006.8921 | 812.9355 | 254.8108
[8 empty] | 279.8239 | 541.5984 | 4550.1431 | 3621.397 | 983.1495 | 3007.0659 | 813.1397 | 254.5657
[8 empty] | 279.8406 | 541.6151 | 4550.1431 | 3621.417 | 983.1528 | 3007.2398 | 812.7949 | 254.7291
[8 empty] | 279.8573 | 541.6317 | 4550.1431 | 3621.407 | 982.8043 | 3007.4146 | 812.8945 | 254.6883
[8 empty] | 279.8739 | 541.6484 | 4550.1431 | 3621.477 | 982.6817 | 3007.5885 | 812.7436 | 254.6883
[8 empty] | 279.8906 | 541.6651 | 4550.1431 | 3621.447 | 982.9875 | 3007.7623 | 813.3636 | 254.6883
[8 empty] | 279.9073 | 541.6817 | 4550.1431 | 3620.167 | 984.8724 | 3007.9372 | 813.5004 | 254.7699
[8 empty] | 279.9239 | 541.6984 | 4550.1431 | 3620.187 | 984.738 | 3008.1131 | 813.4125 | 254.4841
[8 empty] | 279.9406 | 541.7151 | 4550.1431 | 3620.207 | 984.5821 | 3008.288 | 813.5516 | 254.5657
[8 empty] | 279.9573 | 541.7317 | 4550.1431 | 3620.237 | 984.7472 | 3008.4618 | 813.7015 | 254.5657
[8 empty] | 279.9739 | 541.7484 | 4550.1431 | 3620.367 | 984.4928 | 3008.6357 | 813.9003 | 254.5249
[8 empty] | 279.9906 | 541.7651 | 4550.1431 | 3620.427 | 984.2144 | 3008.8095 | 813.8945 | 254.6883
[8 empty] | 280.0073 | 541.7817 | 4550.1431 | 3620.347 | 984.4187 | 3008.9844 | 813.4069 | 254.8108
[8 empty] | 280.0239 | 541.7984 | 4550.1431 | 3620.447 | 984.4604 | 3009.1613 | 814.1851 | 254.6474
[8 empty] | 280.0409 | 541.8153 | 4550.1431 | 3620.847 | 983.643 | 3009.3352 | 813.8843 | 254.9469
[8 empty] | 280.0576 | 541.832 | 4550.1431 | 3620.897 | 983.7283 | 3009.509 | 813.877 | 254.6066
[8 empty] | 280.0742 | 541.8487 | 4550.1431 | 3620.997 | 983.605 | 3009.6828 | 813.7351 | 254.5249
[8 empty] | 280.0909 | 541.8653 | 4550.1431 | 3621.137 | 983.5968 | 3009.8577 | 814.0284 | 254.7699
[8 empty] | 280.1076 | 541.882 | 4550.1431 | 3621.157 | 983.4844 | 3010.0315 | 813.7266 | 254.6883
[8 empty] | 280.1242 | 541.8987 | 4550.1431 | 3621.237 | 983.4142 | 3010.2085 | 814.0384 | 254.7291
[8 empty] | 280.1409 | 541.9153 | 4550.1431 | 3621.207 | 983.4615 | 3010.3834 | 813.884 | 254.7291
[8 empty] | 280.1576 | 541.932 | 4550.1431 | 3621.197 | 983.2178 | 3010.5572 | 814.0364 | 254.7291
[8 empty] | 280.1742 | 541.9487 | 4550.1431 | 3621.287 | 983.2102 | 3010.7311 | 814.0328 | 254.6066
[8 empty] | 280.1909 | 541.9653 | 4550.1431 | 3621.307 | 983.3147 | 3010.9049 | 813.8348 | 254.5657
[8 empty] | 280.2076 | 541.982 | 4550.1431 | 3621.187 | 983.2869 | 3011.0798 | 814.1534 | 254.5657
[8 empty] | 280.2242 | 541.9987 | 4550.1431 | 3620.057 | 984.6041 | 3011.2536 | 814.249 | 254.6883
[8 empty] | 280.2409 | 542.0153 | 4550.1431 | 3620.357 | 984.1895 | 3011.4274 | 814.3919 | 254.8108
[8 empty] | 280.2576 | 542.032 | 4550.1431 | 3620.447 | 984.1586 | 3011.6044 | 814.2898 | 254.7699
[8 empty] | 280.2742 | 542.0487 | 4550.1431 | 3620.507 | 983.9338 | 3011.7793 | 814.6905 | 254.6883
[8 empty] | 280.2909 | 542.0653 | 4550.1431 | 3620.697 | 983.6523 | 3011.9531 | 814.5812 | 254.5657
[8 empty] | 280.3076 | 542.082 | 4550.1431 | 3620.877 | 983.7027 | 3012.128 | 814.6346 | 254.4432
[8 empty] | 280.3242 | 542.0987 | 4550.1431 | 3620.947 | 983.3629 | 3012.3018 | 814.5329 | 254.3615
[8 empty] | 280.3409 | 542.1153 | 4550.1431 | 3621.017 | 983.1974 | 3012.4757 | 814.4868 | 254.4024
[8 empty] | 280.3576 | 542.132 | 4550.1431 | 3621.047 | 983.5648 | 3012.6495 | 814.6241 | 254.4024
[8 empty] | 280.3742 | 542.1487 | 4550.1431 | 3621.117 | 983.6168 | 3012.8275 | 814.6728 | 254.5249
[8 empty] | 280.3909 | 542.1653 | 4550.1431 | 3621.127 | 983.4428 | 3013.0013 | 814.4282 | 254.3207
[8 empty] | 280.4076 | 542.182 | 4550.1431 | 3621.107 | 983.3938 | 3013.1752 | 814.3233 | 254.4841
[8 empty] | 280.4242 | 542.1987 | 4550.1431 | 3621.117 | 983.0943 | 3013.349 | 814.724 | 254.4024
[8 empty] | 280.4409 | 542.2153 | 4550.1431 | 3620.917 | 983.8957 | 3013.5239 | 814.9643 | 254.7699
[8 empty] | 280.4576 | 542.232 | 4550.1431 | 3619.867 | 984.8607 | 3013.6977 | 814.8911 | 254.4841
[8 empty] | 280.4742 | 542.2487 | 4550.1431 | 3620.327 | 984.3144 | 3013.8716 | 814.9898 | 254.5249
[8 empty] | 280.4909 | 542.2653 | 4550.1431 | 3620.327 | 984.3144 | 3014.0485 | 814.9312 | 254.5657
[8 empty] | 280.5076 | 542.282 | 4550.1431 | 3620.427 | 984.2402 | 3014.2234 | 815.1757 | 254.6883
[8 empty] | 280.5242 | 542.2987 | 4550.1431 | 3620.557 | 983.7952 | 3014.3972 | 815.1302 | 254.5249
[8 empty] | 280.5409 | 542.3153 | 4550.1431 | 3620.717 | 983.8098 | 3014.5711 | 815.1728 | 254.6066
[8 empty] | 280.5576 | 542.332 | 4550.1431 | 3620.747 | 984.0224 | 3014.7449 | 815.0311 | 254.7291
[8 empty] | 280.5742 | 542.3487 | 4550.1431 | 3620.767 | 983.5163 | 3014.9198 | 815.128 | 254.8108
[8 empty] | 280.5909 | 542.3653 | 4550.1431 | 3620.777 | 984 | 3015.0968 | 815.2142 | 254.7699
[8 empty] | 280.6076 | 542.382 | 4550.1431 | 3620.837 | 984.0721 | 3015.2706 | 815.1741 | 254.5249
[8 empty] | 280.6242 | 542.3987 | 4550.1431 | 3620.847 | 983.6368 | 3015.4444 | 815.5192 | 254.4432
[8 empty] | 280.6409 | 542.4153 | 4550.1431 | 3620.357 | 984.5976 | 3015.6182 | 815.6845 | 254.5249
[8 empty] | 280.6576 | 542.432 | 4550.1431 | 3620.077 | 984.5348 | 3015.7931 | 815.5721 | 254.4432
[8 empty] | 280.6742 | 542.4487 | 4550.1431 | 3620.757 | 983.8942 | 3015.967 | 815.6186 | 254.5249
[8 empty] | 280.6909 | 542.4653 | 4550.1431 | 3620.787 | 984.144 | 3016.1408 | 815.3643 | 254.3615
[8 empty] | 280.7076 | 542.482 | 4550.1431 | 3620.857 | 984.0307 | 3016.3178 | 815.5644 | 254.5249
[8 empty] | 280.7242 | 542.4987 | 4550.1431 | 3620.917 | 983.4323 | 3016.4916 | 815.8165 | 254.5657
[8 empty] | 280.7409 | 542.5153 | 4550.1431 | 3621.047 | 983.4601 | 3016.6654 | 815.472 | 254.5657
[8 empty] | 280.7576 | 542.532 | 4550.1431 | 3621.007 | 983.5063 | 3016.8393 | 815.5166 | 254.6066
[8 empty] | 280.7742 | 542.5487 | 4550.1431 | 3621.027 | 983.3779 | 3017.0141 | 815.7738 | 254.6883
[8 empty] | 280.7909 | 542.5653 | 4550.1431 | 3620.097 | 985.0763 | 3017.1911 | 815.8819 | 254.7291
[8 empty] | 280.8076 | 542.582 | 4550.1431 | 3619.527 | 985.2993 | 3017.3649 | 816.0813 | 254.7291
[8 empty] | 280.8242 | 542.5987 | 4550.1431 | 3620.007 | 984.6122 | 3017.5388 | 816.1313 | 254.8652
[8 empty] | 280.8409 | 542.6153 | 4550.1431 | 3620.087 | 984.6627 | 3017.7126 | 816.5252 | 254.7291
[8 empty] | 280.8576 | 542.632 | 4550.1431 | 3620.117 | 984.6858 | 3017.8875 | 816.523 | 254.5657
[8 empty] | 280.8742 | 542.6487 | 4550.1431 | 3620.217 | 984.8066 | 3018.0613 | 816.6114 | 254.6883
[8 empty] | 280.8909 | 542.6653 | 4550.1431 | 3620.567 | 984.1175 | 3018.2383 | 816.6043 | 254.7699
[8 empty] | 280.9076 | 542.682 | 4550.1431 | 3620.697 | 984.2498 | 3018.4121 | 816.6025 | 254.5657
[8 empty] | 280.9242 | 542.6987 | 4550.1431 | 3620.727 | 983.5927 | 3018.586 | 816.4668 | 254.7699
[8 empty] | 280.9409 | 542.7153 | 4550.1431 | 3620.867 | 983.4852 | 3018.7608 | 816.516 | 254.7291
[8 empty] | 280.9576 | 542.732 | 4550.1431 | 3620.837 | 983.5158 | 3018.9347 | 816.5534 | 254.7291
[8 empty] | 280.9742 | 542.7487 | 4550.1431 | 3620.867 | 983.9517 | 3019.1085 | 816.4467 | 254.7699
[8 empty] | 280.9909 | 542.7653 | 4550.1431 | 3620.927 | 983.9152 | 3019.2834 | 816.4614 | 254.4432
[8 empty] | 281.0076 | 542.782 | 4550.1431 | 3620.927 | 983.6034 | 3019.4593 | 816.4514 | 254.5249
[8 empty] | 281.0242 | 542.7987 | 4550.1431 | 3620.977 | 983.3723 | 3019.6342 | 816.3649 | 254.6066
[8 empty] | 281.0409 | 542.8153 | 4550.1431 | 3620.967 | 983.5722 | 3019.808 | 816.7043 | 254.6474
[8 empty] | 281.0576 | 542.832 | 4550.1431 | 3620.957 | 983.773 | 3019.9818 | 816.6471 | 254.6883
[8 empty] | 281.0742 | 542.8487 | 4550.1431 | 3620.927 | 983.7082 | 3020.1567 | 816.6037 | 254.7291
[8 empty] | 281.0909 | 542.8653 | 4550.1431 | 3620.117 | 984.9381 | 3020.3306 | 817.018 | 254.6474
[8 empty] | 281.1076 | 542.882 | 4550.1431 | 3619.747 | 985.1938 | 3020.5065 | 817.0161 | 254.7699
[8 empty] | 281.1242 | 542.8987 | 4550.1431 | 3620.097 | 984.9384 | 3020.6814 | 817.122 | 254.5249
[8 empty] | 281.1409 | 542.9153 | 4550.1431 | 3620.157 | 984.281 | 3020.8552 | 817.0204 | 254.4841
[8 empty] | 281.1576 | 542.932 | 4550.1431 | 3620.137 | 984.7781 | 3021.029 | 817.3618 | 254.4841
[8 empty] | 281.1742 | 542.9487 | 4550.1431 | 3620.427 | 984.3561 | 3021.2029 | 817.4535 | 254.4841
[8 empty] | 281.1909 | 542.9653 | 4550.1431 | 3620.537 | 984.1278 | 3021.3777 | 817.5915 | 254.8108
[8 empty] | 281.2076 | 542.982 | 4550.1431 | 3620.667 | 983.7845 | 3021.5516 | 817.296 | 254.6474
[8 empty] | 281.2242 | 542.9987 | 4550.1431 | 3620.717 | 984.0008 | 3021.7285 | 817.3978 | 254.7291
[8 empty] | 281.2409 | 543.0153 | 4550.1431 | 3620.787 | 984.1045 | 3021.9024 | 817.5423 | 254.6474
[8 empty] | 281.2578 | 543.0323 | 4550.1431 | 3620.867 | 983.6499 | 3022.0772 | 817.4468 | 254.6066
[8 empty] | 281.2745 | 543.0489 | 4550.1431 | 3620.837 | 983.6109 | 3022.2511 | 817.3987 | 254.7291
[8 empty] | 281.2912 | 543.0656 | 4550.1431 | 3620.837 | 983.6109 | 3022.4249 | 817.396 | 254.6474
[8 empty] | 281.3078 | 543.0823 | 4550.1431 | 3620.797 | 983.8345 | 3022.5987 | 817.2052 | 254.5249
[8 empty] | 281.3245 | 543.0989 | 4550.1431 | 3620.817 | 983.5126 | 3022.7768 | 817.527 | 254.4432
[8 empty] | 281.3412 | 543.1156 | 4550.1431 | 3620.577 | 984.4328 | 3022.9506 | 817.7607 | 254.4432
[8 empty] | 281.3578 | 543.1323 | 4550.1431 | 3619.907 | 984.8305 | 3023.1244 | 817.8543 | 254.3207
[8 empty] | 281.3745 | 543.1489 | 4550.1431 | 3620.207 | 984.4282 | 3023.2983 | 817.8568 | 254.4024
[8 empty] | 281.3912 | 543.1656 | 4550.1431 | 3620.437 | 984.0136 | 3023.4721 | 817.859 | 254.3615
[8 empty] | 281.4078 | 543.1823 | 4550.1431 | 3620.447 | 984.484 | 3023.647 | 817.7072 | 254.4841
[8 empty] | 281.4245 | 543.1989 | 4550.1431 | 3620.487 | 984.0496 | 3023.8239 | 817.6568 | 254.3207
[8 empty] | 281.4412 | 543.2156 | 4550.1431 | 3620.557 | 984.2655 | 3023.9978 | 817.9545 | 254.6066
[8 empty] | 281.4578 | 543.2323 | 4550.1431 | 3620.527 | 984.469 | 3024.1716 | 818.0001 | 254.4841
[8 empty] | 281.4745 | 543.2489 | 4550.1431 | 3620.487 | 983.9574 | 3024.3465 | 818.057 | 254.5249
[8 empty] | 281.4912 | 543.2656 | 4550.1431 | 3620.577 | 984.3579 | 3024.5203 | 818.0924 | 254.7699
[8 empty] | 281.5078 | 543.2823 | 4550.1431 | 3620.227 | 984.4107 | 3024.6941 | 818.1015 | 254.6066
[8 empty] | 281.5245 | 543.2989 | 4550.1431 | 3620.257 | 984.8868 | 3024.868 | 817.9523 | 254.6883
[8 empty] | 281.5412 | 543.3156 | 4550.1431 | 3620.337 | 984.6886 | 3025.045 | 818.251 | 254.6066
[8 empty] | 281.5578 | 543.3323 | 4550.1431 | 3620.357 | 984.4496 | 3025.2198 | 818.5467 | 254.6066
[8 empty] | 281.5745 | 543.3489 | 4550.1431 | 3620.417 | 984.6972 | 3025.3937 | 818.2458 | 254.6474
[8 empty] | 281.5912 | 543.3656 | 4550.1431 | 3620.437 | 984.3559 | 3025.5675 | 818.4019 | 254.8108
[8 empty] | 281.6078 | 543.3823 | 4550.1431 | 3620.487 | 984.1642 | 3025.7413 | 818.2022 | 254.7699
[8 empty] | 281.6245 | 543.3989 | 4550.1431 | 3620.507 | 984.292 | 3025.9162 | 818.5057 | 254.4432
[8 empty] | 281.6412 | 543.4156 | 4550.1431 | 3620.467 | 984.4896 | 3026.09 | 818.3522 | 254.4841
[8 empty] | 281.6578 | 543.4323 | 4550.1431 | 3620.507 | 984.3708 | 3026.267 | 818.5984 | 254.5249
[8 empty] | 281.6745 | 543.4489 | 4550.1431 | 3620.537 | 984.4137 | 3026.4408 | 818.3459 | 254.5249
[8 empty] | 281.6912 | 543.4656 | 4550.1431 | 3620.487 | 983.9574 | 3026.6157 | 818.6536 | 254.5249
[8 empty] | 281.7078 | 543.4823 | 4550.1431 | 3620.417 | 984.4373 | 3026.7896 | 818.7003 | 254.4432
[8 empty] | 281.7245 | 543.4989 | 4550.1431 | 3620.237 | 984.7728 | 3026.9634 | 818.5489 | 254.6883
[8 empty] | 281.7412 | 543.5156 | 4550.1431 | 3620.407 | 984.323 | 3027.1372 | 818.7938 | 254.6066
[8 empty] | 281.7578 | 543.5323 | 4550.1431 | 3620.467 | 984.5231 | 3027.3121 | 818.8937 | 254.6474
[8 empty] | 281.7745 | 543.5489 | 4550.1431 | 3620.497 | 984.0988 | 3027.4891 | 818.9908 | 254.7291
[8 empty] | 281.7912 | 543.5656 | 4550.1431 | 3620.487 | 984.4538 | 3027.6629 | 818.9314 | 254.6066
[8 empty] | 281.8078 | 543.5823 | 4550.1431 | 3620.587 | 983.9657 | 3027.8367 | 818.9444 | 254.6883
[8 empty] | 281.8245 | 543.5989 | 4550.1431 | 3620.517 | 983.9632 | 3028.0116 | 819.1383 | 254.7699
[8 empty] | 281.8412 | 543.6156 | 4550.1431 | 3620.477 | 984.6274 | 3028.1854 | 818.9964 | 254.7291
[8 empty] | 281.8578 | 543.6323 | 4550.1431 | 3620.547 | 984.1399 | 3028.3593 | 819.2498 | 254.4432
[8 empty] | 281.8745 | 543.6489 | 4550.1431 | 3620.597 | 984.5468 | 3028.5362 | 818.9542 | 254.5249
[8 empty] | 281.8912 | 543.6656 | 4550.1431 | 3620.587 | 984.5805 | 3028.7101 | 819.4711 | 254.4841
[8 empty] | 281.9078 | 543.6823 | 4550.1431 | 3620.187 | 984.5627 | 3028.885 | 819.24 | 254.4432
[8 empty] | 281.9245 | 543.6989 | 4550.1431 | 3620.417 | 984.6125 | 3029.0588 | 819.3929 | 254.6474
[8 empty] | 281.9412 | 543.7156 | 4550.1431 | 3620.517 | 984.1774 | 3029.2326 | 819.4981 | 254.6066
[8 empty] | 281.9578 | 543.7323 | 4550.1431 | 3620.467 | 984.2865 | 3029.4075 | 819.5351 | 254.6474
[8 empty] | 281.9745 | 543.7489 | 4550.1431 | 3620.497 | 984.6172 | 3029.5813 | 819.539 | 254.7699
[8 empty] | 281.9912 | 543.7656 | 4550.1431 | 3620.497 | 984.0656 | 3029.7583 | 819.5886 | 254.7291
[8 empty] | 282.0078 | 543.7823 | 4550.1431 | 3620.507 | 984.026 | 3029.9321 | 819.6887 | 254.7699
[8 empty] | 282.0245 | 543.7989 | 4550.1431 | 3620.547 | 984.3505 | 3030.106 | 819.6367 | 254.6474
[8 empty] | 282.0412 | 543.8156 | 4550.1431 | 3620.487 | 984.5189 | 3030.2808 | 819.6378 | 254.6066
[8 empty] | 282.0578 | 543.8323 | 4550.1431 | 3620.517 | 984.5184 | 3030.4547 | 819.4918 | 254.6066
[8 empty] | 282.0745 | 543.8489 | 4550.1431 | 3620.527 | 984.1144 | 3030.6285 | 819.6946 | 254.6883
[8 empty] | 282.0912 | 543.8656 | 4550.1431 | 3620.527 | 984.4395 | 3030.8055 | 819.8369 | 254.6883
[8 empty] | 282.1078 | 543.8823 | 4550.1431 | 3620.527 | 984.0651 | 3030.9793 | 819.6995 | 254.5249
[8 empty] | 282.1245 | 543.8989 | 4550.1431 | 3620.557 | 984.6303 | 3031.1542 | 819.7413 | 254.8108
[8 empty] | 282.1412 | 543.9156 | 4550.1431 | 3620.597 | 984.1072 | 3031.328 | 819.6942 | 254.7699
[8 empty] | 282.1578 | 543.9323 | 4550.1431 | 3620.487 | 984.2332 | 3031.5019 | 819.7023 | 254.6883
[8 empty] | 282.1745 | 543.9489 | 4550.1431 | 3620.427 | 984.766 | 3031.6757 | 820.0594 | 254.7699
[8 empty] | 282.1912 | 543.9656 | 4550.1431 | 3620.367 | 984.4752 | 3031.8527 | 820.0303 | 254.5249
[8 empty] | 282.2078 | 543.9823 | 4550.1431 | 3620.467 | 984.602 | 3032.0265 | 820.0818 | 254.4432
[8 empty] | 282.2245 | 543.9989 | 4550.1431 | 3620.487 | 984.2726 | 3032.2014 | 820.3773 | 254.4841
[8 empty] | 282.2412 | 544.0156 | 4550.1431 | 3620.487 | 984.2726 | 3032.3752 | 820.3399 | 254.4841
[8 empty] | 282.2578 | 544.0323 | 4550.1431 | 3620.417 | 984.1788 | 3032.549 | 820.3344 | 254.3615
[8 empty] | 282.2745 | 544.0489 | 4550.1431 | 3620.477 | 984.5938 | 3032.7239 | 820.335 | 254.3207
[8 empty] | 282.2912 | 544.0656 | 4550.1431 | 3620.507 | 984.1836 | 3032.8977 | 820.5271 | 254.4432
[8 empty] | 282.3078 | 544.0823 | 4550.1431 | 3620.427 | 984.4645 | 3033.0747 | 820.7255 | 254.4432
[8 empty] | 282.3245 | 544.0989 | 4550.1431 | 3620.467 | 984.2175 | 3033.2486 | 820.3796 | 254.5249
[8 empty] | 282.3412 | 544.1156 | 4550.1431 | 3620.577 | 983.9363 | 3033.4234 | 820.6319 | 254.6066
[8 empty] | 282.3578 | 544.1323 | 4550.1431 | 3620.507 | 984.0457 | 3033.5973 | 820.5757 | 254.6066
[8 empty] | 282.3745 | 544.1489 | 4550.1431 | 3620.567 | 984.1236 | 3033.7711 | 820.5608 | 254.6066
[8 empty] | 282.3912 | 544.1656 | 4550.1431 | 3620.647 | 984.1285 | 3033.946 | 820.5229 | 254.6066
[8 empty] | 282.4078 | 544.1823 | 4550.1431 | 3620.737 | 984.1802 | 3034.1198 | 820.562 | 254.7699
[8 empty] | 282.4245 | 544.1989 | 4550.1431 | 3620.717 | 984.0191 | 3034.2968 | 820.4719 | 254.6883
[8 empty] | 282.4412 | 544.2156 | 4550.1431 | 3620.727 | 983.8812 | 3034.4706 | 820.776 | 254.9061
[8 empty] | 282.4578 | 544.2323 | 4550.1431 | 3620.377 | 984.8497 | 3034.6444 | 821.1258 | 254.7699
[8 empty] | 282.4745 | 544.2489 | 4550.1431 | 3619.767 | 985.0085 | 3034.8193 | 821.2652 | 254.7291
[8 empty] | 282.4914 | 544.2659 | 4550.1431 | 3620.227 | 984.6289 | 3034.9932 | 821.1581 | 254.9061
[8 empty] | 282.5081 | 544.2826 | 4550.1431 | 3620.467 | 984.2926 | 3035.167 | 821.1618 | 254.4841
[8 empty] | 282.5248 | 544.2992 | 4550.1431 | 3620.557 | 984.4489 | 3035.3419 | 821.2591 | 254.2799
[8 empty] | 282.5414 | 544.3159 | 4550.1431 | 3620.557 | 983.9133 | 3035.5157 | 821.216 | 254.4432
[8 empty] | 282.5581 | 544.3326 | 4550.1431 | 3620.577 | 983.913 | 3035.6927 | 820.9712 | 254.4432
[8 empty] | 282.5748 | 544.3492 | 4550.1431 | 3620.737 | 983.7566 | 3035.8665 | 821.1597 | 254.4432
[8 empty] | 282.5914 | 544.3659 | 4550.1431 | 3620.687 | 983.9901 | 3036.0414 | 821.1156 | 254.4024
[8 empty] | 282.6081 | 544.3826 | 4550.1431 | 3620.417 | 984.8491 | 3036.2152 | 821.3196 | 254.5249
[8 empty] | 282.6248 | 544.3992 | 4550.1431 | 3619.817 | 985.3071 | 3036.389 | 821.7183 | 254.7291
[8 empty] | 282.6414 | 544.4159 | 4550.1431 | 3620.177 | 984.628 | 3036.5629 | 821.7812 | 254.6066
[8 empty] | 282.6581 | 544.4326 | 4550.1431 | 3620.217 | 984.7731 | 3036.7398 | 822.0098 | 254.6883
[8 empty] | 282.6748 | 544.4492 | 4550.1431 | 3620.237 | 984.4302 | 3036.9147 | 822.0147 | 254.5657
[8 empty] | 282.6914 | 544.4659 | 4550.1431 | 3620.297 | 984.8114 | 3037.0886 | 822.008 | 254.7291
[8 empty] | 282.7081 | 544.4826 | 4550.1431 | 3620.287 | 984.8331 | 3037.2634 | 821.8568 | 254.6883
[8 empty] | 282.7248 | 544.4992 | 4550.1431 | 3620.237 | 984.9126 | 3037.4373 | 822.1113 | 254.6883
[8 empty] | 282.7414 | 544.5159 | 4550.1431 | 3620.337 | 984.8126 | 3037.6111 | 822.1049 | 254.5657
[8 empty] | 282.7581 | 544.5326 | 4550.1431 | 3620.247 | 984.5876 | 3037.786 | 822.4013 | 254.6883
[8 empty] | 282.7748 | 544.5492 | 4550.1431 | 3620.287 | 984.9397 | 3037.9598 | 822.3986 | 254.5249
[8 empty] | 282.7914 | 544.5659 | 4550.1431 | 3620.517 | 984.6349 | 3038.1368 | 822.3047 | 254.6883
[8 empty] | 282.8081 | 544.5826 | 4550.1431 | 3620.487 | 984.1864 | 3038.3106 | 822.4573 | 254.6066
[8 empty] | 282.8248 | 544.5992 | 4550.1431 | 3620.577 | 984.488 | 3038.4844 | 822.3044 | 254.5657
[8 empty] | 282.8414 | 544.6159 | 4550.1431 | 3620.577 | 984.1591 | 3038.6593 | 822.2104 | 254.5657
[8 empty] | 282.8581 | 544.6326 | 4550.1431 | 3620.607 | 984.1329 | 3038.8332 | 822.3633 | 254.6883
[8 empty] | 282.8748 | 544.6492 | 4550.1431 | 3620.637 | 984.6234 | 3039.007 | 822.3076 | 254.8652
[8 empty] | 282.8914 | 544.6659 | 4550.1431 | 3620.697 | 984.2852 | 3039.184 | 822.2618 | 254.7291
[8 empty] | 282.9081 | 544.6826 | 4550.1431 | 3620.597 | 984.4187 | 3039.3578 | 822.5054 | 254.6066
[8 empty] | 282.9248 | 544.6992 | 4550.1431 | 3620.627 | 983.8335 | 3039.5327 | 822.4157 | 254.6474
[8 empty] | 282.9414 | 544.7159 | 4550.1431 | 3620.557 | 983.976 | 3039.7065 | 822.6617 | 254.6474
[8 empty] | 282.9581 | 544.7326 | 4550.1431 | 3620.627 | 984.0932 | 3039.8803 | 822.3477 | 254.5657
[8 empty] | 282.9748 | 544.7492 | 4550.1431 | 3620.547 | 984.715 | 3040.0542 | 822.3984 | 254.4432
[8 empty] | 282.9914 | 544.7659 | 4550.1431 | 3620.647 | 983.9353 | 3040.229 | 822.5093 | 254.5657
[8 empty] | 283.0081 | 544.7826 | 4550.1431 | 3620.677 | 984.2599 | 3040.406 | 822.5536 | 254.6883
[8 empty] | 283.0248 | 544.7992 | 4550.1431 | 3620.677 | 984.191 | 3040.5799 | 822.4065 | 254.6066
[8 empty] | 283.0414 | 544.8159 | 4550.1431 | 3620.637 | 984.3452 | 3040.7537 | 822.6064 | 254.6066
[8 empty] | 283.0581 | 544.8326 | 4550.1431 | 3620.637 | 984.3452 | 3040.9275 | 823.0108 | 254.7291
[8 empty] | 283.0748 | 544.8492 | 4550.1431 | 3619.887 | 985.444 | 3041.1014 | 823.0606 | 254.6474
[8 empty] | 283.0914 | 544.8659 | 4550.1431 | 3620.147 | 984.6974 | 3041.2752 | 823.1041 | 254.6066
[8 empty] | 283.1081 | 544.8826 | 4550.1431 | 3620.237 | 984.568 | 3041.4522 | 823.1587 | 254.7291
[8 empty] | 283.1248 | 544.8992 | 4550.1431 | 3620.407 | 984.7623 | 3041.626 | 823.0542 | 254.5249
[8 empty] | 283.1414 | 544.9159 | 4550.1431 | 3620.397 | 984.8338 | 3041.8009 | 823.0978 | 254.6474
[8 empty] | 283.1581 | 544.9326 | 4550.1431 | 3620.457 | 984.3951 | 3041.9747 | 823.3019 | 254.5249
[8 empty] | 283.1748 | 544.9492 | 4550.1431 | 3620.477 | 984.1582 | 3042.1485 | 823.3034 | 254.6066
[8 empty] | 283.1914 | 544.9659 | 4550.1431 | 3620.597 | 984.4089 | 3042.3234 | 823.5483 | 254.7699
[8 empty] | 283.2081 | 544.9826 | 4550.1431 | 3620.557 | 984.1829 | 3042.5004 | 823.4457 | 254.7699
[8 empty] | 283.2248 | 544.9992 | 4550.1431 | 3620.607 | 984.4737 | 3042.6742 | 823.6477 | 254.6474
[8 empty] | 283.2414 | 545.0159 | 4550.1431 | 3620.697 | 984.0293 | 3042.848 | 823.4552 | 254.7699
[8 empty] | 283.2581 | 545.0326 | 4550.1431 | 3620.627 | 984.3887 | 3043.0229 | 823.6418 | 254.7291
[8 empty] | 283.2748 | 545.0492 | 4550.1431 | 3620.607 | 984.5605 | 3043.1968 | 823.4437 | 254.6883
[8 empty] | 283.2914 | 545.0659 | 4550.1431 | 3620.707 | 984.0723 | 3043.3706 | 823.746 | 254.8108
[8 empty] | 283.3081 | 545.0826 | 4550.1431 | 3620.687 | 984.1947 | 3043.5444 | 823.738 | 254.5249
[8 empty] | 283.3248 | 545.0992 | 4550.1431 | 3620.677 | 984.0493 | 3043.7214 | 823.7464 | 254.6066
[8 empty] | 283.3414 | 545.1159 | 4550.1431 | 3620.697 | 984.4763 | 3043.8952 | 823.7424 | 254.6474
[8 empty] | 283.3581 | 545.1326 | 4550.1431 | 3620.647 | 984.0338 | 3044.0701 | 823.8952 | 254.5657
[8 empty] | 283.3748 | 545.1492 | 4550.1431 | 3620.707 | 984.4032 | 3044.2439 | 823.8233 | 254.6883
[8 empty] | 283.3914 | 545.1659 | 4550.1431 | 3620.857 | 984.1351 | 3044.4178 | 823.6802 | 254.5657
[8 empty] | 283.4081 | 545.1826 | 4550.1431 | 3621.187 | 983.5627 | 3044.5916 | 823.7827 | 254.6066
[8 empty] | 283.4248 | 545.1992 | 4550.1431 | 3622.187 | 982.4186 | 3044.7686 | 823.7849 | 254.7291
[8 empty] | 283.4414 | 545.2159 | 4550.1431 | 3622.452 | 982.5499 | 3044.9434 | 823.7737 | 254.6066
[8 empty] | 283.4581 | 545.2326 | 4550.1431 | 3625.577 | 979.2121 | 3045.1173 | 823.8805 | 254.7291
[8 empty] | 283.4748 | 545.2492 | 4550.1431 | 3623.3837 | 981.4055 | 3045.2911 | 823.9767 | 254.7291
[8 empty] | 283.4914 | 545.2659 | 4550.1431 | 3623.377 | 981.5895 | 3045.4649 | 823.773 | 254.5657
[8 empty] | 283.5081 | 545.2826 | 4550.1431 | 3623.117 | 981.3041 | 3045.6398 | 823.9941 | 254.7291
[8 empty] | 283.5248 | 545.2992 | 4550.1431 | 3622.387 | 982.8118 | 3045.8137 | 824.1336 | 254.7291
[8 empty] | 283.5414 | 545.3159 | 4550.1431 | 3622.167 | 982.7404 | 3045.9885 | 824.1851 | 254.7699
[8 empty] | 283.5581 | 545.3326 | 4550.1431 | 3622.337 | 982.7575 | 3046.1655 | 824.4871 | 254.7699
[8 empty] | 283.5748 | 545.3492 | 4550.1431 | 3622.357 | 982.2315 | 3046.3393 | 824.244 | 254.6474
[8 empty] | 283.5914 | 545.3659 | 4550.1431 | 3622.387 | 982.5302 | 3046.5132 | 824.2952 | 254.6066
[8 empty] | 283.6081 | 545.3826 | 4550.1431 | 3622.387 | 982.5657 | 3046.688 | 824.0418 | 254.5249
[8 empty] | 283.6248 | 545.3992 | 4550.1431 | 3622.247 | 982.6762 | 3046.8619 | 824.5809 | 254.6883
[8 empty] | 283.6414 | 545.4159 | 4550.1431 | 3622.287 | 982.5612 | 3047.0357 | 824.1324 | 254.5657
[8 empty] | 283.6581 | 545.4326 | 4550.1431 | 3622.287 | 982.3741 | 3047.2127 | 824.2484 | 254.4841
[8 empty] | 283.6748 | 545.4492 | 4550.1431 | 3622.267 | 982.6266 | 3047.3865 | 824.2401 | 254.5249
[8 empty] | 283.6914 | 545.4659 | 4550.1431 | 3622.267 | 982.3215 | 3047.5604 | 824.5373 | 254.5657
[8 empty] | 283.7084 | 545.4828 | 4550.1431 | 3622.277 | 982.6047 | 3047.7352 | 824.5884 | 254.5657
[8 empty] | 283.7251 | 545.4995 | 4550.1431 | 3622.277 | 982.6954 | 3047.9091 | 824.5401 | 254.6474
[8 empty] | 283.7417 | 545.5162 | 4550.1431 | 3622.257 | 982.5912 | 3048.0829 | 824.711 | 254.6474
[8 empty] | 283.7584 | 545.5328 | 4550.1431 | 3621.947 | 983.2165 | 3048.2599 | 824.823 | 254.6883
[8 empty] | 283.7751 | 545.5495 | 4550.1431 | 3621.917 | 982.6026 | 3048.4337 | 824.9328 | 254.6066
[8 empty] | 283.7917 | 545.5662 | 4550.1431 | 3622.337 | 982.2157 | 3048.6086 | 824.9177 | 254.7291
[8 empty] | 283.8084 | 545.5828 | 4550.1431 | 3622.437 | 982.1059 | 3048.7824 | 824.8327 | 254.6883
[8 empty] | 283.8251 | 545.5995 | 4550.1431 | 3622.387 | 982.3393 | 3048.9562 | 824.9651 | 254.7699
[8 empty] | 283.8417 | 545.6162 | 4550.1431 | 3622.497 | 982.3868 | 3049.1311 | 824.7184 | 254.7291
[8 empty] | 283.8584 | 545.6328 | 4550.1431 | 3622.477 | 982.0819 | 3049.305 | 824.8214 | 254.7291
[8 empty] | 283.8751 | 545.6495 | 4550.1431 | 3621.627 | 983.2765 | 3049.4788 | 825.4305 | 254.4841
[8 empty] | 283.8917 | 545.6662 | 4550.1431 | 3620.977 | 983.7432 | 3049.6558 | 825.2329 | 254.5657
[8 empty] | 283.9084 | 545.6828 | 4550.1431 | 3620.907 | 984.158 | 3049.8296 | 825.4788 | 254.6474
[8 empty] | 283.9251 | 545.6995 | 4550.1431 | 3620.987 | 984.0386 | 3050.0045 | 825.6294 | 254.5657
[8 empty] | 283.9417 | 545.7162 | 4550.1431 | 3621.037 | 983.6499 | 3050.1783 | 825.7243 | 254.6474
[8 empty] | 283.9584 | 545.7328 | 4550.1431 | 3621.137 | 983.5302 | 3050.3521 | 825.8693 | 254.6066
[8 empty] | 283.9751 | 545.7495 | 4550.1431 | 3621.407 | 983.2048 | 3050.5291 | 825.7109 | 254.6474
[8 empty] | 283.9917 | 545.7662 | 4550.1431 | 3621.607 | 982.8374 | 3050.7029 | 825.9109 | 254.8108
[8 empty] | 284.0084 | 545.7828 | 4550.1431 | 3621.737 | 983.0718 | 3050.8778 | 825.9178 | 254.8108
[8 empty] | 284.0251 | 545.7995 | 4550.1431 | 3621.807 | 983.0018 | 3051.0516 | 825.9114 | 254.5657
[8 empty] | 284.0417 | 545.8162 | 4550.1431 | 3621.757 | 983.0617 | 3051.2255 | 825.7544 | 254.4841
[8 empty] | 284.0584 | 545.8328 | 4550.1431 | 3621.757 | 982.8118 | 3051.3993 | 825.7634 | 254.5249
[8 empty] | 284.0751 | 545.8495 | 4550.1431 | 3621.787 | 983.0968 | 3051.5742 | 825.7998 | 254.4024
[8 empty] | 284.0917 | 545.8662 | 4550.1431 | 3621.797 | 982.9096 | 3051.7512 | 825.7588 | 254.2799
[8 empty] | 284.1084 | 545.8828 | 4550.1431 | 3621.777 | 982.5984 | 3051.925 | 825.9086 | 254.2799
[8 empty] | 284.1251 | 545.8995 | 4550.1431 | 3621.807 | 982.8442 | 3052.0988 | 825.707 | 254.4024
[8 empty] | 284.1417 | 545.9162 | 4550.1431 | 3621.847 | 983.021 | 3052.2727 | 825.8045 | 254.4024
[8 empty] | 284.1584 | 545.9328 | 4550.1431 | 3620.987 | 984.2775 | 3052.4475 | 826.1733 | 254.3615
[8 empty] | 284.1751 | 545.9495 | 4550.1431 | 3620.557 | 984.248 | 3052.6214 | 826.2715 | 254.3615
[8 empty] | 284.1917 | 545.9662 | 4550.1431 | 3620.747 | 983.7726 | 3052.7983 | 826.4173 | 254.4432
[8 empty] | 284.2084 | 545.9828 | 4550.1431 | 3620.787 | 983.6798 | 3052.9732 | 826.5194 | 254.4841
[8 empty] | 284.2251 | 545.9995 | 4550.1431 | 3620.817 | 983.5121 | 3053.1471 | 826.5176 | 254.4841
[8 empty] | 284.2417 | 546.0162 | 4550.1431 | 3620.867 | 983.6981 | 3053.3209 | 826.6654 | 254.4841
[8 empty] | 284.2584 | 546.0328 | 4550.1431 | 3620.867 | 984.1152 | 3053.4947 | 826.3161 | 254.4024
[8 empty] | 284.2751 | 546.0495 | 4550.1431 | 3620.957 | 983.8579 | 3053.6696 | 826.6178 | 254.4432
[8 empty] | 284.2917 | 546.0662 | 4550.1431 | 3620.917 | 983.957 | 3053.8434 | 826.9098 | 254.5249
[8 empty] | 284.3084 | 546.0828 | 4550.1431 | 3620.887 | 984.0854 | 3054.0173 | 826.9 | 254.4841
[8 empty] | 284.3251 | 546.0995 | 4550.1431 | 3621.167 | 983.1887 | 3054.1942 | 826.9079 | 254.6474
[8 empty] | 284.3417 | 546.1162 | 4550.1431 | 3621.327 | 983.2615 | 3054.3691 | 827.049 | 254.6474
[8 empty] | 284.3584 | 546.1328 | 4550.1431 | 3621.347 | 983.1762 | 3054.5429 | 826.6462 | 254.6066
[8 empty] | 284.3751 | 546.1495 | 4550.1431 | 3621.407 | 983.3624 | 3054.7168 | 826.8601 | 254.7699
[8 empty] | 284.3917 | 546.1662 | 4550.1431 | 3621.477 | 983.1115 | 3054.8917 | 827.1452 | 254.6474
[8 empty] | 284.4084 | 546.1828 | 4550.1431 | 3621.477 | 983.1115 | 3055.0655 | 826.8055 | 254.6883
[8 empty] | 284.4251 | 546.1995 | 4550.1431 | 3621.427 | 983.3424 | 3055.2393 | 827.1358 | 254.6883
[8 empty] | 284.4417 | 546.2162 | 4550.1431 | 3621.427 | 983.3424 | 3055.4163 | 826.7508 | 254.6474
[8 empty] | 284.4584 | 546.2328 | 4550.1431 | 3621.407 | 982.9585 | 3055.5901 | 826.9564 | 254.8108
[8 empty] | 284.4751 | 546.2495 | 4550.1431 | 3621.487 | 983.1051 | 3055.765 | 827.1151 | 254.4841
[8 empty] | 284.4917 | 546.2662 | 4550.1431 | 3621.117 | 983.6266 | 3055.9388 | 826.8099 | 254.6066
[8 empty] | 284.5084 | 546.2828 | 4550.1431 | 3621.357 | 983.3988 | 3056.1127 | 826.7539 | 254.5249
[8 empty] | 284.5251 | 546.2995 | 4550.1431 | 3621.397 | 983.4808 | 3056.2875 | 826.8463 | 254.4024
[8 empty] | 284.5417 | 546.3162 | 4550.1431 | 3621.427 | 983.2107 | 3056.4614 | 826.8938 | 254.4841
[8 empty] | 284.5584 | 546.3328 | 4550.1431 | 3621.467 | 982.9281 | 3056.6383 | 826.9076 | 254.5657
[8 empty] | 284.5751 | 546.3495 | 4550.1431 | 3620.987 | 984.1527 | 3056.8122 | 827.4149 | 254.5657
[8 empty] | 284.5917 | 546.3662 | 4550.1431 | 3621.962 | 983.1974 | 3056.986 | 827.6446 | 254.4841
[8 empty] | 284.6084 | 546.3828 | 4550.1431 | 3622.6995 | 982.0995 | 3057.1609 | 827.352 | 254.5249
[8 empty] | 284.6251 | 546.3995 | 4550.1431 | 3622.6995 | 982.0995 | 3057.3347 | 827.4492 | 254.4432
[8 empty] | 284.6417 | 546.4162 | 4550.1431 | 3623.462 | 981.8223 | 3057.5086 | 827.2515 | 254.4841
[8 empty] | 284.6584 | 546.4328 | 4550.1431 | 3623.967 | 981.3807 | 3057.6824 | 827.2372 | 254.4024
[8 empty] | 284.6751 | 546.4495 | 4550.1431 | 3624.377 | 981.1133 | 3057.8594 | 827.238 | 254.4432
[8 empty] | 284.6917 | 546.4662 | 4550.1431 | 3624.517 | 980.8646 | 3058.0342 | 827.291 | 254.4841
[8 empty] | 284.7084 | 546.4828 | 4550.1431 | 3624.617 | 980.6558 | 3058.2081 | 827.6327 | 254.4432
[8 empty] | 284.7251 | 546.4995 | 4550.1431 | 3623.497 | 982.0681 | 3058.3819 | 827.8875 | 254.5657
[8 empty] | 284.7417 | 546.5162 | 4550.1431 | 3623.617 | 981.992 | 3058.5568 | 827.4427 | 254.5249
[8 empty] | 284.7584 | 546.5328 | 4550.1431 | 3624.517 | 980.4948 | 3058.7306 | 827.7419 | 254.3615
[8 empty] | 284.7751 | 546.5495 | 4550.1431 | 3624.767 | 980.2942 | 3058.9076 | 828.1317 | 254.6066
[8 empty] | 284.7917 | 546.5662 | 4550.1431 | 3624.807 | 980.576 | 3059.0814 | 827.8353 | 254.4841
[8 empty] | 284.8084 | 546.5828 | 4550.1431 | 3624.837 | 980.6996 | 3059.2552 | 827.8846 | 254.6883
[8 empty] | 284.8251 | 546.5995 | 4550.1431 | 3624.827 | 980.3742 | 3059.4291 | 827.8824 | 254.6474
[8 empty] | 284.8417 | 546.6162 | 4550.1431 | 3624.647 | 981.219 | 3059.604 | 828.4078 | 254.6474
[8 empty] | 284.8584 | 546.6328 | 4550.1431 | 3624.582 | 981.1016 | 3059.7778 | 828.3915 | 254.6883
[8 empty] | 284.8751 | 546.6495 | 4550.1431 | 3624.087 | 981.1125 | 3059.9548 | 828.1887 | 254.6883
[8 empty] | 284.8917 | 546.6662 | 4550.1431 | 3624.487 | 980.9595 | 3060.1286 | 828.3336 | 254.8108
[8 empty] | 284.9084 | 546.6828 | 4550.1431 | 3624.607 | 981.1107 | 3060.3024 | 828.2814 | 254.9061
[8 empty] | 284.9253 | 546.6998 | 4550.1431 | 3624.737 | 980.8225 | 3060.4773 | 828.2767 | 254.6066
[8 empty] | 284.942 | 546.7164 | 4550.1431 | 3624.787 | 980.8318 | 3060.6511 | 828.6227 | 254.5657
[8 empty] | 284.9587 | 546.7331 | 4550.1431 | 3624.747 | 980.5513 | 3060.826 | 828.4233 | 254.5657
[8 empty] | 284.9753 | 546.7498 | 4550.1431 | 3624.837 | 980.402 | 3060.9998 | 828.4796 | 254.6066
[8 empty] | 284.992 | 546.7664 | 4550.1431 | 3624.837 | 980.9355 | 3061.1768 | 828.377 | 254.6883
[8 empty] | 285.0087 | 546.7831 | 4550.1431 | 3624.787 | 980.9307 | 3061.3507 | 828.8982 | 254.6066
[8 empty] | 285.0253 | 546.7998 | 4550.1431 | 3624.4553 | 981.8457 | 3061.5245 | 829.1929 | 254.6066
[8 empty] | 285.042 | 546.8164 | 4550.1431 | 3623.997 | 981.3606 | 3061.6994 | 828.8409 | 254.5657
[8 empty] | 285.0587 | 546.8331 | 4550.1431 | 3624.007 | 981.7305 | 3061.8732 | 829.0766 | 254.8108
[8 empty] | 285.0753 | 546.8498 | 4550.1431 | 3624.267 | 981.599 | 3062.0481 | 829.0187 | 254.8108
[8 empty] | 285.092 | 546.8664 | 4550.1431 | 3624.417 | 981.4391 | 3062.2219 | 829.1141 | 254.6066
[8 empty] | 285.1087 | 546.8831 | 4550.1431 | 3624.557 | 981.0223 | 3062.3989 | 828.874 | 254.7291
[8 empty] | 285.1253 | 546.8998 | 4550.1431 | 3624.617 | 981.1456 | 3062.5727 | 829.0158 | 254.6883
[8 empty] | 285.142 | 546.9164 | 4550.1431 | 3624.717 | 980.5969 | 3062.7465 | 829.0777 | 254.7699
[8 empty] | 285.1587 | 546.9331 | 4550.1431 | 3624.657 | 980.9585 | 3062.9214 | 829.1158 | 254.6883
[8 empty] | 285.1753 | 546.9498 | 4550.1431 | 3624.627 | 981.2746 | 3063.0953 | 829.3117 | 254.4432
[8 empty] | 285.192 | 546.9664 | 4550.1431 | 3624.627 | 981.141 | 3063.2691 | 829.067 | 254.6474
[8 empty] | 285.2087 | 546.9831 | 4550.1431 | 3624.657 | 981.269 | 3063.444 | 828.8635 | 254.5657
[8 empty] | 285.2253 | 546.9998 | 4550.1431 | 3624.637 | 980.7164 | 3063.6209 | 829.2705 | 254.7699
[8 empty] | 285.242 | 547.0164 | 4550.1431 | 3624.637 | 980.6572 | 3063.7948 | 829.3569 | 254.7699
[8 empty] | 285.2587 | 547.0331 | 4550.1431 | 3624.047 | 981.6223 | 3063.9686 | 829.68 | 254.8108
[8 empty] | 285.2753 | 547.0498 | 4550.1431 | 3623.617 | 982.142 | 3064.1424 | 829.4778 | 254.7699
[8 empty] | 285.292 | 547.0664 | 4550.1431 | 3624.247 | 981.1318 | 3064.3163 | 829.7296 | 254.5657
[8 empty] | 285.3087 | 547.0831 | 4550.1431 | 3624.047 | 981.4884 | 3064.4911 | 829.4374 | 254.4432
[8 empty] | 285.3253 | 547.0998 | 4550.1431 | 3623.957 | 981.697 | 3064.6681 | 829.977 | 254.6474
[8 empty] | 285.342 | 547.1164 | 4550.1431 | 3624.077 | 981.8483 | 3064.8419 | 829.725 | 254.4432
[8 empty] | 285.3587 | 547.1331 | 4550.1431 | 3624.017 | 981.7897 | 3065.0158 | 829.7707 | 254.3207
[8 empty] | 285.3753 | 547.1498 | 4550.1431 | 3624.157 | 981.7683 | 3065.1907 | 830.0659 | 254.3207
[8 empty] | 285.392 | 547.1664 | 4550.1431 | 3624.117 | 981.6897 | 3065.3645 | 829.7258 | 254.4024
[8 empty] | 285.4087 | 547.1831 | 4550.1431 | 3624.217 | 981.6589 | 3065.5383 | 829.8647 | 254.4024
[8 empty] | 285.4253 | 547.1998 | 4550.1431 | 3624.197 | 981.7085 | 3065.7153 | 829.8699 | 254.5249
[8 empty] | 285.442 | 547.2164 | 4550.1431 | 3624.347 | 981.4696 | 3065.8902 | 829.9218 | 254.5657
[8 empty] | 285.4587 | 547.2331 | 4550.1431 | 3624.237 | 981.6092 | 3066.064 | 829.8181 | 254.6066
[8 empty] | 285.4753 | 547.2498 | 4550.1431 | 3624.287 | 981.5395 | 3066.2378 | 829.9685 | 254.6066
[8 empty] | 285.492 | 547.2664 | 4550.1431 | 3624.287 | 981.5395 | 3066.4117 | 830.2335 | 254.6883
[8 empty] | 285.5087 | 547.2831 | 4550.1431 | 3623.367 | 983.0922 | 3066.5855 | 830.2723 | 254.7699
[8 empty] | 285.5253 | 547.2998 | 4550.1431 | 3624.277 | 981.5692 | 3066.7604 | 830.3139 | 254.5657
[8 empty] | 285.542 | 547.3164 | 4550.1431 | 3624.097 | 981.7393 | 3066.9374 | 830.3764 | 254.7291
[8 empty] | 285.5587 | 547.3331 | 4550.1431 | 3624.097 | 981.8184 | 3067.1112 | 830.5708 | 254.6883
[8 empty] | 285.5753 | 547.3498 | 4550.1431 | 3623.907 | 982.0381 | 3067.285 | 830.5651 | 254.3615
[8 empty] | 285.592 | 547.3664 | 4550.1431 | 3623.987 | 981.968 | 3067.4588 | 830.5147 | 254.4024
[8 empty] | 285.6087 | 547.3831 | 4550.1431 | 3624.057 | 981.8189 | 3067.6327 | 830.66 | 254.5249
[8 empty] | 285.6253 | 547.3998 | 4550.1431 | 3624.027 | 981.8192 | 3067.8097 | 830.5622 | 254.6883
[8 empty] | 285.642 | 547.4164 | 4550.1431 | 3624.057 | 981.8485 | 3067.9845 | 830.8101 | 254.4024
[8 empty] | 285.6587 | 547.4331 | 4550.1431 | 3624.077 | 981.7495 | 3068.1584 | 830.7584 | 254.4024
[8 empty] | 285.6753 | 547.4498 | 4550.1431 | 3624.017 | 982.0962 | 3068.3322 | 830.7143 | 254.4841
[8 empty] | 285.692 | 547.4664 | 4550.1431 | 3624.117 | 981.8479 | 3068.5071 | 830.4745 | 254.4024
[8 empty] | 285.7087 | 547.4831 | 4550.1431 | 3624.057 | 981.9177 | 3068.6809 | 830.8659 | 254.3207
[8 empty] | 285.7253 | 547.4998 | 4550.1431 | 3623.257 | 982.9946 | 3068.8558 | 830.917 | 254.4024
[8 empty] | 285.742 | 547.5164 | 4550.1431 | 3624.687 | 981.4954 | 3069.0296 | 831.3552 | 254.5249
[8 empty] | 285.7587 | 547.5331 | 4550.1431 | 3624.367 | 981.5583 | 3069.2066 | 831.3449 | 254.5249
[8 empty] | 285.7753 | 547.5498 | 4550.1431 | 3623.937 | 982.018 | 3069.3804 | 831.0973 | 254.5657
[8 empty] | 285.792 | 547.5664 | 4550.1431 | 3623.957 | 982.0079 | 3069.5543 | 831.1953 | 254.6474
[8 empty] | 285.8087 | 547.5831 | 4550.1431 | 3624.037 | 981.9773 | 3069.7291 | 831.0978 | 254.6474
[8 empty] | 285.8253 | 547.5998 | 4550.1431 | 3624.017 | 982.2939 | 3069.903 | 830.9464 | 254.5657
[8 empty] | 285.842 | 547.6164 | 4550.1431 | 3624.077 | 981.9373 | 3070.0768 | 830.9988 | 254.7699
[8 empty] | 285.8587 | 547.6331 | 4550.1431 | 3624.017 | 982.0368 | 3070.2517 | 831.0444 | 254.6883
[8 empty] | 285.8753 | 547.6498 | 4550.1431 | 3624.077 | 982.1746 | 3070.4255 | 831.101 | 254.8652
[8 empty] | 285.892 | 547.6664 | 4550.1431 | 3624.1753 | 982.4025 | 3070.6025 | 831.612 | 254.5657
[8 empty] | 285.9087 | 547.6831 | 4550.1431 | 3623.707 | 982.5347 | 3070.7763 | 831.6602 | 254.6066
[8 empty] | 285.9253 | 547.6998 | 4550.1431 | 3624.517 | 981.9125 | 3070.9501 | 831.7503 | 254.6474
[8 empty] | 285.942 | 547.7164 | 4550.1431 | 3624.657 | 981.5748 | 3071.124 | 831.7058 | 254.7291
[8 empty] | 285.9587 | 547.7331 | 4550.1431 | 3624.677 | 981.5152 | 3071.2978 | 831.652 | 254.8108
[8 empty] | 285.9753 | 547.7498 | 4550.1431 | 3624.807 | 981.4841 | 3071.4748 | 832.0032 | 254.8652
[8 empty] | 285.992 | 547.7664 | 4550.1431 | 3624.577 | 981.8525 | 3071.6486 | 831.9024 | 254.4841
[8 empty] | 286.0087 | 547.7831 | 4550.1431 | 3624.297 | 981.9348 | 3071.8235 | 831.8524 | 254.3615
[8 empty] | 286.0253 | 547.7998 | 4550.1431 | 3624.427 | 981.8839 | 3071.9973 | 831.6953 | 254.7291
[8 empty] | 286.042 | 547.8164 | 4550.1431 | 3624.437 | 981.6959 | 3072.1712 | 832.0006 | 254.6066
[8 empty] | 286.0587 | 547.8331 | 4550.1431 | 3624.217 | 982.1038 | 3072.345 | 832.0416 | 254.6883
[8 empty] | 286.0753 | 547.8498 | 4550.1431 | 3624.117 | 982.1939 | 3072.522 | 832.0929 | 254.8108
[8 empty] | 286.092 | 547.8664 | 4550.1431 | 3624.097 | 982.1941 | 3072.6968 | 831.852 | 254.7291
[8 empty] | 286.1087 | 547.8831 | 4550.1431 | 3624.027 | 982.2246 | 3072.8707 | 832.1455 | 254.6474
[8 empty] | 286.1253 | 547.8998 | 4550.1431 | 3623.947 | 982.5122 | 3073.0445 | 832.1918 | 254.7699
[8 empty] | 286.142 | 547.9164 | 4550.1431 | 3624.167 | 982.0648 | 3073.2183 | 832.1457 | 254.3615
[8 empty] | 286.1589 | 547.9334 | 4550.1431 | 3623.877 | 982.3647 | 3073.3922 | 832.1456 | 254.6066
[8 empty] | 286.1756 | 547.9501 | 4550.1431 | 3623.887 | 982.7304 | 3073.5691 | 832.2402 | 254.6474
[8 empty] | 286.1923 | 547.9667 | 4550.1431 | 3623.957 | 982.4033 | 3073.744 | 832.2275 | 254.7699
[8 empty] | 286.2089 | 547.9834 | 4550.1431 | 3623.257 | 983.3307 | 3073.9178 | 832.5053 | 254.7291
[8 empty] | 286.2256 | 548.0001 | 4550.1431 | 3624.027 | 982.2641 | 3074.0917 | 832.7026 | 254.7699
[8 empty] | 286.2423 | 548.0167 | 4550.1431 | 3624.617 | 981.7137 | 3074.2666 | 832.9934 | 254.8108
[8 empty] | 286.2589 | 548.0334 | 4550.1431 | 3624.547 | 981.8627 | 3074.4404 | 832.6924 | 254.4841
[8 empty] | 286.2756 | 548.0501 | 4550.1431 | 3624.557 | 981.6847 | 3074.6142 | 832.5351 | 254.4432
[8 empty] | 286.2923 | 548.0667 | 4550.1431 | 3623.977 | 982.1955 | 3074.7891 | 832.6783 | 254.4841
[8 empty] | 286.3089 | 548.0834 | 4550.1431 | 3623.877 | 982.3943 | 3074.9661 | 832.4815 | 254.5657
[8 empty] | 286.3256 | 548.1001 | 4550.1431 | 3624.037 | 982.0465 | 3075.1399 | 832.6807 | 254.6474
[8 empty] | 286.3423 | 548.1167 | 4550.1431 | 3623.957 | 982.1562 | 3075.3137 | 832.73 | 254.7699
[8 empty] | 286.3589 | 548.1334 | 4550.1431 | 3624.047 | 982.1551 | 3075.4886 | 832.5251 | 254.7291
[8 empty] | 286.3756 | 548.1501 | 4550.1431 | 3624.077 | 982.1548 | 3075.6624 | 832.7759 | 254.9061
[8 empty] | 286.3923 | 548.1667 | 4550.1431 | 3624.017 | 982.1654 | 3075.8363 | 832.6251 | 254.7291
[8 empty] | 286.4089 | 548.1834 | 4550.1431 | 3624.037 | 982.3134 | 3076.0133 | 832.7724 | 254.8108
[8 empty] | 286.4256 | 548.2001 | 4550.1431 | 3623.717 | 982.8213 | 3076.1871 | 833.0976 | 254.5657
[8 empty] | 286.4423 | 548.2167 | 4550.1431 | 3624.0103 | 982.4884 | 3076.362 | 833.2949 | 254.4841
[8 empty] | 286.4589 | 548.2334 | 4550.1431 | 3623.897 | 982.6017 | 3076.5358 | 833.2958 | 254.6066
[8 empty] | 286.4756 | 548.2501 | 4550.1431 | 3624.227 | 982.0839 | 3076.7096 | 833.4959 | 254.6474
[8 empty] | 286.4923 | 548.2667 | 4550.1431 | 3624.167 | 982.3317 | 3076.8835 | 833.5396 | 254.4841
[8 empty] | 286.5089 | 548.2834 | 4550.1431 | 3624.217 | 982.2026 | 3077.0604 | 833.7223 | 254.4841
[8 empty] | 286.5256 | 548.3001 | 4550.1431 | 3624.417 | 981.9038 | 3077.2343 | 833.7734 | 254.5249
[8 empty] | 286.5423 | 548.3167 | 4550.1431 | 3624.427 | 981.9531 | 3077.4091 | 833.5705 | 254.6474
[8 empty] | 286.5589 | 548.3334 | 4550.1431 | 3624.337 | 982.0233 | 3077.583 | 833.6256 | 254.8108
[8 empty] | 286.5756 | 548.3501 | 4550.1431 | 3624.057 | 982.2539 | 3077.7568 | 833.4708 | 254.5657
[8 empty] | 286.5923 | 548.3667 | 4550.1431 | 3623.907 | 982.5027 | 3077.9306 | 833.6243 | 254.7699
[8 empty] | 286.6089 | 548.3834 | 4550.1431 | 3624.027 | 982.5409 | 3078.1055 | 833.2247 | 254.6883
[8 empty] | 286.6256 | 548.4001 | 4550.1431 | 3623.877 | 982.5327 | 3078.2825 | 833.6198 | 254.7291
[8 empty] | 286.6423 | 548.4167 | 4550.1431 | 3623.847 | 982.5825 | 3078.4563 | 833.4245 | 254.8652
[8 empty] | 286.6589 | 548.4334 | 4550.1431 | 3623.837 | 982.5629 | 3078.6302 | 833.4208 | 254.6474
[8 empty] | 286.6756 | 548.4501 | 4550.1431 | 3623.907 | 982.6214 | 3078.804 | 833.7111 | 254.5657
[8 empty] | 286.6923 | 548.4667 | 4550.1431 | 3623.627 | 983.0398 | 3078.9789 | 833.8389 | 254.6066
[8 empty] | 286.7089 | 548.4834 | 4550.1431 | 3623.7087 | 983.0174 | 3079.1527 | 834.0319 | 254.6066
[8 empty] | 286.7256 | 548.5001 | 4550.1431 | 3623.377 | 983.27 | 3079.3297 | 833.8363 | 254.6883
[8 empty] | 286.7423 | 548.5167 | 4550.1431 | 3623.627 | 982.8618 | 3079.5045 | 834.5739 | 254.4024
[8 empty] | 286.7589 | 548.5334 | 4550.1431 | 3623.877 | 982.77 | 3079.6784 | 834.4729 | 254.5249
[8 empty] | 286.7756 | 548.5501 | 4550.1431 | 3623.937 | 982.5518 | 3079.8522 | 834.4749 | 254.5657
[8 empty] | 286.7923 | 548.5667 | 4550.1431 | 3623.987 | 982.6996 | 3080.0271 | 834.5707 | 254.6066
[8 empty] | 286.8089 | 548.5834 | 4550.1431 | 3624.117 | 982.6091 | 3080.2009 | 834.7711 | 254.6474
[8 empty] | 286.8256 | 548.6001 | 4550.1431 | 3624.307 | 982.4784 | 3080.3748 | 834.6204 | 254.5657
[8 empty] | 286.8423 | 548.6167 | 4550.1431 | 3624.217 | 982.4597 | 3080.5517 | 834.6251 | 254.6883
[8 empty] | 286.8589 | 548.6334 | 4550.1431 | 3624.117 | 982.5992 | 3080.7256 | 835.0167 | 254.6883
[8 empty] | 286.8756 | 548.6501 | 4550.1431 | 3624.247 | 982.7757 | 3080.9004 | 834.9691 | 254.9877
[8 empty] | 286.8923 | 548.6667 | 4550.1431 | 3624.147 | 982.9647 | 3081.0743 | 834.8785 | 254.7291
[8 empty] | 286.9089 | 548.6834 | 4550.1431 | 3624.107 | 983.0047 | 3081.2491 | 834.8282 | 254.6066
[8 empty] | 286.9256 | 548.7001 | 4550.1431 | 3624.107 | 982.8267 | 3081.423 | 835.4168 | 254.5657
[8 empty] | 286.9423 | 548.7167 | 4550.1431 | 3624.257 | 982.7261 | 3081.5968 | 835.3145 | 254.5657
[8 empty] | 286.9589 | 548.7334 | 4550.1431 | 3624.137 | 982.7572 | 3081.7717 | 835.3646 | 254.5657
[8 empty] | 286.9756 | 548.7501 | 4550.1431 | 3624.017 | 982.7783 | 3081.9487 | 835.5128 | 254.6066
[8 empty] | 286.9923 | 548.7667 | 4550.1431 | 3624.187 | 982.5589 | 3082.1225 | 835.616 | 254.6066
[8 empty] | 287.0089 | 548.7834 | 4550.1431 | 3624.077 | 983.0742 | 3082.2963 | 835.3154 | 254.6474
[8 empty] | 287.0256 | 548.8001 | 4550.1431 | 3624.157 | 982.8261 | 3082.4712 | 835.6608 | 254.7291
[8 empty] | 287.0423 | 548.8167 | 4550.1431 | 3624.167 | 982.6876 | 3082.645 | 835.3036 | 254.6883
[8 empty] | 287.0589 | 548.8334 | 4550.1431 | 3623.967 | 983.1743 | 3082.8189 | 835.594 | 254.6883
[8 empty] | 287.0756 | 548.8501 | 4550.1431 | 3623.857 | 982.8493 | 3082.9958 | 835.4464 | 254.8652
[8 empty] | 287.0923 | 548.8667 | 4550.1431 | 3623.887 | 982.8193 | 3083.1697 | 835.5969 | 254.6883
[8 empty] | 287.1089 | 548.8834 | 4550.1431 | 3623.847 | 982.8791 | 3083.3435 | 835.5911 | 254.9061
[8 empty] | 287.1256 | 548.9001 | 4550.1431 | 3623.877 | 982.7898 | 3083.5184 | 835.6437 | 254.4024
[8 empty] | 287.1423 | 548.9167 | 4550.1431 | 3623.887 | 982.8688 | 3083.6922 | 835.5836 | 254.4841
[8 empty] | 287.1589 | 548.9334 | 4550.1431 | 3623.857 | 982.79 | 3083.866 | 835.5467 | 254.6066
[8 empty] | 287.1756 | 548.9501 | 4550.1431 | 3623.897 | 982.8093 | 3084.0409 | 835.2989 | 254.6066
[8 empty] | 287.1923 | 548.9667 | 4550.1431 | 3623.817 | 982.9388 | 3084.2179 | 835.6844 | 254.6474
[8 empty] | 287.2089 | 548.9834 | 4550.1431 | 3623.927 | 982.7991 | 3084.3917 | 835.744 | 254.6883
[8 empty] | 287.2256 | 549.0001 | 4550.1431 | 3623.897 | 982.9972 | 3084.5666 | 835.6394 | 254.7291
[8 empty] | 287.2423 | 549.0167 | 4550.1431 | 3623.877 | 983.1852 | 3084.7404 | 835.6868 | 254.6883
[8 empty] | 287.2589 | 549.0334 | 4550.1431 | 3623.877 | 982.9084 | 3084.9143 | 835.686 | 254.7699
[8 empty] | 287.2756 | 549.0501 | 4550.1431 | 3623.917 | 982.6608 | 3085.0881 | 835.691 | 254.6883
[8 empty] | 287.2923 | 549.0667 | 4550.1431 | 3623.867 | 982.7998 | 3085.263 | 835.5486 | 254.8108
[8 empty] | 287.3089 | 549.0834 | 4550.1431 | 3623.967 | 982.8876 | 3085.4368 | 835.4436 | 254.6474
[8 empty] | 287.3256 | 549.1001 | 4550.1431 | 3623.967 | 982.9766 | 3085.6138 | 835.4952 | 254.4841
[8 empty] | 287.3423 | 549.1167 | 4550.1431 | 3623.857 | 983.1163 | 3085.7887 | 835.9149 | 254.4841
[8 empty] | 287.3589 | 549.1334 | 4550.1431 | 3623.8087 | 983.4513 | 3085.9625 | 836.1978 | 254.5249
[8 empty] | 287.3756 | 549.1501 | 4550.1431 | 3623.467 | 983.2591 | 3086.1363 | 836.3444 | 254.3615
[8 empty] | 287.3926 | 549.167 | 4550.1431 | 3623.777 | 982.9096 | 3086.3112 | 836.0394 | 254.4432
[8 empty] | 287.4092 | 549.1837 | 4550.1431 | 3623.817 | 982.9486 | 3086.485 | 836.1471 | 254.6066
[8 empty] | 287.4259 | 549.2003 | 4550.1431 | 3623.827 | 983.0869 | 3086.6589 | 836.1902 | 254.5249
[8 empty] | 287.4426 | 549.217 | 4550.1431 | 3623.877 | 982.7502 | 3086.8358 | 835.996 | 254.5249
[8 empty] | 287.4592 | 549.2337 | 4550.1431 | 3623.837 | 983.0473 | 3087.0097 | 836.0905 | 254.6474
[8 empty] | 287.4759 | 549.2503 | 4550.1431 | 3623.807 | 983.1761 | 3087.1846 | 836.1888 | 254.6883
[8 empty] | 287.4926 | 549.267 | 4550.1431 | 3623.937 | 983.1351 | 3087.3584 | 836.1375 | 254.6066
[8 empty] | 287.5092 | 549.2837 | 4550.1431 | 3624.6645 | 982.289 | 3087.5322 | 836.6123 | 254.4432
[8 empty] | 287.5259 | 549.3003 | 4550.1431 | 3625.282 | 982.324 | 3087.7061 | 836.6015 | 254.6474
[8 empty] | 287.5426 | 549.317 | 4550.1431 | 3625.7395 | 981.2535 | 3087.8809 | 836.6953 | 254.6474
[8 empty] | 287.5592 | 549.3337 | 4550.1431 | 3627.077 | 979.9358 | 3088.0579 | 836.8502 | 254.6474
[8 empty] | 287.5759 | 549.3503 | 4550.1431 | 3626.307 | 980.5278 | 3088.2317 | 836.8514 | 254.7699
[8 empty] | 287.5926 | 549.367 | 4550.1431 | 3625.637 | 981.4648 | 3088.4066 | 837.1474 | 254.8108
[8 empty] | 287.6092 | 549.3837 | 4550.1431 | 3625.377 | 981.5963 | 3088.5804 | 837.0484 | 254.7291
[8 empty] | 287.6259 | 549.4003 | 4550.1431 | 3625.187 | 981.7566 | 3088.7543 | 837.0428 | 254.4432
[8 empty] | 287.6426 | 549.417 | 4550.1431 | 3625.107 | 981.8564 | 3088.9281 | 836.9486 | 254.6066
[8 empty] | 287.6592 | 549.4337 | 4550.1431 | 3625.047 | 981.7088 | 3089.103 | 837.3558 | 254.4841
[8 empty] | 287.6759 | 549.4503 | 4550.1431 | 3624.827 | 982.2847 | 3089.28 | 837.4348 | 254.6474
[8 empty] | 287.6926 | 549.467 | 4550.1431 | 3624.877 | 981.9183 | 3089.4538 | 837.297 | 254.5249
[8 empty] | 287.7092 | 549.4837 | 4550.1431 | 3625.027 | 982.0253 | 3089.6276 | 837.3281 | 254.5249
[8 empty] | 287.7259 | 549.5003 | 4550.1431 | 3625.027 | 982.0253 | 3089.8025 | 837.1824 | 254.4841
[8 empty] | 287.7426 | 549.517 | 4550.1431 | 3625.137 | 981.8857 | 3089.9763 | 837.3265 | 254.6474
[8 empty] | 287.7592 | 549.5337 | 4550.1431 | 3625.167 | 981.5492 | 3090.1502 | 837.4209 | 254.7699
[8 empty] | 287.7759 | 549.5503 | 4550.1431 | 3625.267 | 981.7853 | 3090.324 | 837.4195 | 254.7291
[8 empty] | 287.7926 | 549.567 | 4550.1431 | 3625.227 | 981.8056 | 3090.501 | 837.2263 | 254.8652
[8 empty] | 287.8092 | 549.5837 | 4550.1431 | 3625.257 | 981.6965 | 3090.6759 | 837.2802 | 254.8108
[8 empty] | 287.8259 | 549.6003 | 4550.1431 | 3625.227 | 981.8748 | 3090.8497 | 837.4183 | 254.7699
[8 empty] | 287.8426 | 549.617 | 4550.1431 | 3625.297 | 981.6169 | 3091.0235 | 837.3767 | 254.5657
[8 empty] | 287.8592 | 549.6337 | 4550.1431 | 3625.147 | 981.8955 | 3091.1973 | 837.4326 | 254.5249
[8 empty] | 287.8759 | 549.6503 | 4550.1431 | 3625.087 | 982.1136 | 3091.3712 | 837.1961 | 254.6474
[8 empty] | 287.8926 | 549.667 | 4550.1431 | 3624.137 | 983.6568 | 3091.5461 | 837.8278 | 254.5249
[8 empty] | 287.9092 | 549.6837 | 4550.1431 | 3624.367 | 983.1698 | 3091.723 | 838.0247 | 254.5657
[8 empty] | 287.9259 | 549.7003 | 4550.1431 | 3624.547 | 982.535 | 3091.8969 | 837.7337 | 254.4432
[8 empty] | 287.9426 | 549.717 | 4550.1431 | 3624.577 | 982.9202 | 3092.0707 | 837.5824 | 254.4024
[8 empty] | 287.9592 | 549.7337 | 4550.1431 | 3624.677 | 982.4248 | 3092.2445 | 837.8325 | 254.4841
[8 empty] | 287.9759 | 549.7503 | 4550.1431 | 3624.727 | 982.6812 | 3092.4194 | 838.0211 | 254.6474
[8 empty] | 287.9926 | 549.767 | 4550.1431 | 3624.797 | 982.6508 | 3092.5932 | 837.8337 | 254.6883
[8 empty] | 288.0092 | 549.7837 | 4550.1431 | 3624.817 | 982.1167 | 3092.7702 | 837.875 | 254.8108
[8 empty] | 288.0259 | 549.8003 | 4550.1431 | 3624.827 | 982.4626 | 3092.9451 | 837.9256 | 254.7291
[8 empty] | 288.0426 | 549.817 | 4550.1431 | 3624.777 | 982.4335 | 3093.1189 | 838.0773 | 254.6066
[8 empty] | 288.0592 | 549.8337 | 4550.1431 | 3624.767 | 982.3249 | 3093.2928 | 838.0866 | 254.7291
[8 empty] | 288.0759 | 549.8503 | 4550.1431 | 3624.787 | 982.3049 | 3093.4676 | 838.1753 | 254.8652
[8 empty] | 288.0926 | 549.867 | 4550.1431 | 3624.857 | 982.2052 | 3093.6415 | 838.1269 | 254.8652
[8 empty] | 288.1092 | 549.8837 | 4550.1431 | 3624.857 | 982.0668 | 3093.8153 | 838.2322 | 254.6066
[8 empty] | 288.1259 | 549.9003 | 4550.1431 | 3624.857 | 982.0668 | 3093.9923 | 838.0856 | 254.4432
[8 empty] | 288.1426 | 549.917 | 4550.1431 | 3624.817 | 981.9684 | 3094.1661 | 838.1342 | 254.4024
[8 empty] | 288.1592 | 549.9337 | 4550.1431 | 3624.867 | 982.1656 | 3094.3399 | 838.3992 | 254.4432
[8 empty] | 288.1759 | 549.9503 | 4550.1431 | 3624.487 | 982.5752 | 3094.5138 | 838.7794 | 254.4432
[8 empty] | 288.1926 | 549.967 | 4550.1431 | 3624.477 | 982.516 | 3094.6886 | 838.3793 | 254.4024
[8 empty] | 288.2092 | 549.9837 | 4550.1431 | 3624.397 | 982.5466 | 3094.8625 | 838.627 | 254.5249
[8 empty] | 288.2259 | 550.0003 | 4550.1431 | 3624.507 | 982.4959 | 3095.0394 | 838.7264 | 254.4024
[8 empty] | 288.2426 | 550.017 | 4550.1431 | 3624.487 | 982.3577 | 3095.2133 | 839.117 | 254.4024
[8 empty] | 288.2592 | 550.0337 | 4550.1431 | 3624.507 | 982.4069 | 3095.3871 | 838.8299 | 254.4432
[8 empty] | 288.2759 | 550.0503 | 4550.1431 | 3624.487 | 982.6148 | 3095.562 | 838.7689 | 254.3615
[8 empty] | 288.2926 | 550.067 | 4550.1431 | 3624.517 | 981.8483 | 3095.7358 | 838.9196 | 254.4024
[8 empty] | 288.3092 | 550.0837 | 4550.1431 | 3624.617 | 982.2969 | 3095.9097 | 838.8179 | 254.3207
[8 empty] | 288.3259 | 550.1003 | 4550.1431 | 3624.507 | 982.4069 | 3096.0835 | 838.9195 | 254.2799
[8 empty] | 288.3426 | 550.117 | 4550.1431 | 3624.547 | 982.3867 | 3096.2615 | 839.022 | 254.1982
[8 empty] | 288.3592 | 550.1337 | 4550.1431 | 3624.607 | 982.3663 | 3096.4353 | 838.9264 | 254.3207
[8 empty] | 288.3759 | 550.1503 | 4550.1431 | 3624.577 | 981.808 | 3096.6092 | 839.1778 | 254.3207
[8 empty] | 288.3926 | 550.167 | 4550.1431 | 3624.537 | 982.4066 | 3096.784 | 839.3151 | 254.3207
[8 empty] | 288.4092 | 550.1837 | 4550.1431 | 3624.537 | 982.6043 | 3096.9579 | 839.0196 | 254.1982
[8 empty] | 288.4259 | 550.2003 | 4550.1431 | 3624.567 | 982.3865 | 3097.1317 | 839.1199 | 254.1982
[8 empty] | 288.4426 | 550.217 | 4550.1431 | 3624.567 | 981.6896 | 3097.3055 | 839.3639 | 254.1982
[8 empty] | 288.4592 | 550.2337 | 4550.1431 | 3624.637 | 981.6492 | 3097.4825 | 839.227 | 254.2799
[8 empty] | 288.4759 | 550.2503 | 4550.1431 | 3624.437 | 982.0172 | 3097.6574 | 839.5375 | 254.3207
[8 empty] | 288.4926 | 550.267 | 4550.1431 | 3624.247 | 982.1775 | 3097.8312 | 839.719 | 254.239
[8 empty] | 288.5092 | 550.2837 | 4550.1431 | 3624.217 | 982.1878 | 3098.0051 | 839.8145 | 254.6066
[8 empty] | 288.5259 | 550.3003 | 4550.1431 | 3624.217 | 982.1878 | 3098.1799 | 839.7219 | 254.4432
[8 empty] | 288.5426 | 550.317 | 4550.1431 | 3624.287 | 982.3055 | 3098.3538 | 839.564 | 254.3615
[8 empty] | 288.5592 | 550.3337 | 4550.1431 | 3624.347 | 981.9096 | 3098.5276 | 839.6176 | 254.4024
[8 empty] | 288.5759 | 550.3503 | 4550.1431 | 3624.457 | 981.928 | 3098.7046 | 839.8155 | 254.5657
[8 empty] | 288.5926 | 550.367 | 4550.1431 | 3624.427 | 981.8296 | 3098.8795 | 839.5663 | 254.5249
[8 empty] | 288.6092 | 550.3837 | 4550.1431 | 3624.377 | 981.9784 | 3099.0533 | 839.9137 | 254.6883
[8 empty] | 288.6262 | 550.4006 | 4550.1431 | 3624.437 | 981.6615 | 3099.2271 | 839.7252 | 254.6883
[8 empty] | 288.6428 | 550.4173 | 4550.1431 | 3624.327 | 981.811 | 3099.4009 | 840.0196 | 254.6066
[8 empty] | 288.6595 | 550.4339 | 4550.1431 | 3624.427 | 982.126 | 3099.5758 | 839.7649 | 254.6883
[8 empty] | 288.6762 | 550.4506 | 4550.1431 | 3624.437 | 981.9579 | 3099.7497 | 840.017 | 254.6883
[8 empty] | 288.6928 | 550.4673 | 4550.1431 | 3624.517 | 981.5717 | 3099.9266 | 839.8278 | 254.9061
[8 empty] | 288.7095 | 550.4839 | 4550.1431 | 3624.547 | 981.7294 | 3100.1005 | 840.0132 | 254.7291
[8 empty] | 288.7262 | 550.5006 | 4550.1431 | 3623.225 | 983.0514 | 3100.2753 | 839.9188 | 254.9469
[8 empty] | 288.7428 | 550.5173 | 4550.1431 | 3622.591 | 983.6854 | 3100.4492 | 840.3185 | 254.8108
[8 empty] | 288.7595 | 550.5339 | 4550.1431 | 3622.591 | 983.6854 | 3100.623 | 840.212 | 254.5657
[8 empty] | 288.7762 | 550.5506 | 4550.1431 | 3622.591 | 983.6854 | 3100.7968 | 840.2048 | 254.4841
[8 empty] | 288.7928 | 550.5673 | 4550.1431 | 3622.591 | 983.6854 | 3100.9738 | 840.4094 | 254.6066
[8 empty] | 288.8095 | 550.5839 | 4550.1431 | 3622.591 | 983.6854 | 3101.1476 | 840.7143 | 254.5657
[8 empty] | 288.8262 | 550.6006 | 4550.1431 | 3622.591 | 983.6854 | 3101.3225 | 840.619 | 254.6066
[8 empty] | 288.8428 | 550.6173 | 4550.1431 | 3622.591 | 983.6854 | 3101.4964 | 840.5183 | 254.5657
[8 empty] | 288.8595 | 550.6339 | 4550.1431 | 3622.591 | 983.6854 | 3101.6702 | 840.9047 | 254.6474
[8 empty] | 288.8762 | 550.6506 | 4550.1431 | 3622.591 | 983.6854 | 3101.844 | 840.9578 | 254.5657
[8 empty] | 288.8928 | 550.6673 | 4550.1431 | 3622.591 | 983.6854 | 3102.021 | 840.9681 | 254.8652
[8 empty] | 288.9095 | 550.6839 | 4550.1431 | 3622.591 | 983.6854 | 3102.1948 | 840.8655 | 254.8108
[8 empty] | 288.9262 | 550.7006 | 4550.1431 | 3622.591 | 983.6854 | 3102.3697 | 840.9001 | 254.6066
[8 empty] | 288.9428 | 550.7173 | 4550.1431 | 3622.591 | 983.6854 | 3102.5435 | 841.2082 | 254.4841
[8 empty] | 288.9595 | 550.7339 | 4550.1431 | 3622.591 | 983.6854 | 3102.7184 | 841.1026 | 254.4841
[8 empty] | 288.9762 | 550.7506 | 4550.1431 | 3622.591 | 983.6854 | 3102.8922 | 841.2061 | 254.4841
[8 empty] | 288.9928 | 550.7673 | 4550.1431 | 3622.591 | 983.6854 | 3103.0661 | 841.0139 | 254.4024
[8 empty] | 289.0095 | 550.7839 | 4550.1431 | 3622.591 | 983.6854 | 3103.243 | 841.2537 | 254.5249
[8 empty] | 289.0262 | 550.8006 | 4550.1431 | 3622.591 | 983.6854 | 3103.4169 | 841.3994 | 254.6474
[8 empty] | 289.0428 | 550.8173 | 4550.1431 | 3622.591 | 983.6854 | 3103.5918 | 841.4444 | 254.4841
[8 empty] | 289.0595 | 550.8339 | 4550.1431 | 3622.591 | 983.6854 | 3103.7656 | 841.3931 | 254.5249
[8 empty] | 289.0762 | 550.8506 | 4550.1431 | 3622.591 | 983.6854 | 3103.9394 | 841.4947 | 254.4024
[8 empty] | 289.0928 | 550.8673 | 4550.1431 | 3622.591 | 983.6854 | 3104.1133 | 841.4956 | 254.4841
[8 empty] | 289.1095 | 550.8839 | 4550.1431 | 3622.591 | 983.6854 | 3104.2871 | 841.2978 | 254.4432
[8 empty] | 289.1262 | 550.9006 | 4550.1431 | 3622.591 | 983.6854 | 3104.4641 | 841.3976 | 254.6066
[8 empty] | 289.1428 | 550.9173 | 4550.1431 | 3622.591 | 983.6854 | 3104.6389 | 841.2996 | 254.6066
[8 empty] | 289.1595 | 550.9339 | 4550.1431 | 3622.591 | 983.6854 | 3104.8128 | 841.3041 | 254.5657
[8 empty] | 289.1762 | 550.9506 | 4550.1431 | 3622.591 | 983.6854 | 3104.9866 | 841.3536 | 254.5657
[8 empty] | 289.1928 | 550.9673 | 4550.1431 | 3622.591 | 983.6854 | 3105.1604 | 841.5177 | 254.6474
[8 empty] | 289.2095 | 550.9839 | 4550.1431 | 3622.591 | 983.6854 | 3105.3374 | 841.5497 | 254.5249
[8 empty] | 289.2262 | 551.0006 | 4550.1431 | 3622.591 | 983.6854 | 3105.5123 | 841.5506 | 254.6474
[8 empty] | 289.2428 | 551.0173 | 4550.1431 | 3622.591 | 983.6854 | 3105.6861 | 841.8492 | 254.8108
[8 empty] | 289.2595 | 551.0339 | 4550.1431 | 3622.591 | 983.6854 | 3105.8599 | 841.6386 | 254.5657
[8 empty] | 289.2762 | 551.0506 | 4550.1431 | 3622.591 | 983.6854 | 3106.0348 | 841.6935 | 254.8652
[8 empty] | 289.2928 | 551.0673 | 4550.1431 | 3622.591 | 983.6854 | 3106.2087 | 841.9482 | 254.7699
[8 empty] | 289.3095 | 551.0839 | 4550.1431 | 3622.591 | 983.6854 | 3106.3825 | 841.8465 | 254.6066
[8 empty] | 289.3262 | 551.1006 | 4550.1431 | 3622.591 | 983.6854 | 3106.5595 | 842.2432 | 254.7291
[8 empty] | 289.3428 | 551.1173 | 4550.1431 | 3622.591 | 983.6854 | 3106.7333 | 842.1361 | 254.6066
[8 empty] | 289.3595 | 551.1339 | 4550.1431 | 3622.591 | 983.6854 | 3106.9071 | 842.1397 | 254.6883
[8 empty] | 289.3762 | 551.1506 | 4550.1431 | 3622.591 | 983.6854 | 3107.082 | 842.0389 | 254.7291
[8 empty] | 289.3928 | 551.1673 | 4550.1431 | 3622.591 | 983.6854 | 3107.2558 | 842.2899 | 254.6883
[8 empty] | 289.4095 | 551.1839 | 4550.1431 | 3622.591 | 983.6854 | 3107.4297 | 842.3916 | 254.6883
[8 empty] | 289.4262 | 551.2006 | 4550.1431 | 3622.591 | 983.6854 | 3107.6066 | 842.2386 | 254.6883
[8 empty] | 289.4428 | 551.2173 | 4550.1431 | 3622.591 | 983.6854 | 3107.7805 | 842.5355 | 254.8652
[8 empty] | 289.4595 | 551.2339 | 4550.1431 | 3622.591 | 983.6854 | 3107.9554 | 842.1964 | 254.6883
[8 empty] | 289.4762 | 551.2506 | 4550.1431 | 3622.591 | 983.6854 | 3108.1292 | 842.1964 | 254.6474
[8 empty] | 289.4928 | 551.2673 | 4550.1431 | 3622.591 | 983.6854 | 3108.303 | 842.553 | 254.9061
[8 empty] | 289.5095 | 551.2839 | 4550.1431 | 3622.591 | 983.6854 | 3108.4768 | 842.3479 | 254.7699
[8 empty] | 289.5262 | 551.3006 | 4550.1431 | 3622.591 | 983.6854 | 3108.6538 | 842.4477 | 254.7699
[8 empty] | 289.5428 | 551.3173 | 4550.1431 | 3622.591 | 983.6854 | 3108.8277 | 842.5427 | 254.7699
[8 empty] | 289.5595 | 551.3339 | 4550.1431 | 3622.591 | 983.6854 | 3109.0025 | 843.0869 | 254.7699
[8 empty] | 289.5762 | 551.3506 | 4550.1431 | 3622.591 | 983.6854 | 3109.1764 | 842.8854 | 254.5249
[8 empty] | 289.5928 | 551.3673 | 4550.1431 | 3622.591 | 983.6854 | 3109.3512 | 842.9892 | 254.6474
[8 empty] | 289.6095 | 551.3839 | 4550.1431 | 3622.591 | 983.6854 | 3109.5251 | 842.9771 | 254.6066
[8 empty] | 289.6262 | 551.4006 | 4550.1431 | 3622.591 | 983.6854 | 3109.6989 | 842.9294 | 254.5657
[8 empty] | 289.6428 | 551.4173 | 4550.1431 | 3622.591 | 983.6854 | 3109.8759 | 842.7913 | 254.6474
[8 empty] | 289.6595 | 551.4339 | 4550.1431 | 3622.591 | 983.6854 | 3110.0497 | 843.0851 | 254.6883
[8 empty] | 289.6762 | 551.4506 | 4550.1431 | 3622.591 | 983.6854 | 3110.2246 | 843.3279 | 254.7699
[8 empty] | 289.6928 | 551.4673 | 4550.1431 | 3622.591 | 983.6854 | 3110.3984 | 843.2317 | 254.6474
[8 empty] | 289.7095 | 551.4839 | 4550.1431 | 3622.591 | 983.6854 | 3110.5723 | 843.1337 | 254.5249
[8 empty] | 289.7262 | 551.5006 | 4550.1431 | 3622.591 | 983.6854 | 3110.7461 | 843.4287 | 254.8108
[8 empty] | 289.7428 | 551.5173 | 4550.1431 | 3621.337 | 984.4158 | 3110.921 | 843.3846 | 254.6883
[8 empty] | 289.7595 | 551.5339 | 4550.1431 | 3621.287 | 983.8434 | 3111.0979 | 843.3843 | 254.6066
[8 empty] | 289.7762 | 551.5506 | 4550.1431 | 3621.267 | 984.0313 | 3111.2718 | 843.4867 | 254.7699
[8 empty] | 289.7928 | 551.5673 | 4550.1431 | 3621.127 | 984.5818 | 3111.4456 | 843.4839 | 254.7699
[8 empty] | 289.8095 | 551.5839 | 4550.1431 | 3621.087 | 984.8732 | 3111.6194 | 843.7362 | 254.7291
[8 empty] | 289.8262 | 551.6006 | 4550.1431 | 3620.517 | 985.2115 | 3111.7943 | 843.539 | 254.7291
[8 empty] | 289.8428 | 551.6173 | 4550.1431 | 3620.347 | 985.5888 | 3111.9681 | 843.7306 | 254.6474
[8 empty] | 289.8598 | 551.6342 | 4550.1431 | 3620.417 | 985.237 | 3112.142 | 843.7364 | 254.7699
[8 empty] | 289.8764 | 551.6509 | 4550.1431 | 3620.437 | 985.3211 | 3112.3189 | 843.9288 | 254.7699
[8 empty] | 289.8931 | 551.6676 | 4550.1431 | 3620.827 | 985.1582 | 3112.4938 | 843.7284 | 254.4841
[8 empty] | 289.9098 | 551.6842 | 4550.1431 | 3620.427 | 985.4542 | 3112.6677 | 843.9832 | 254.7291
[8 empty] | 289.9264 | 551.7009 | 4550.1431 | 3620.947 | 984.821 | 3112.8415 | 843.98 | 254.6474
[8 empty] | 289.9431 | 551.7176 | 4550.1431 | 3622.8495 | 982.9481 | 3113.0153 | 844.0778 | 254.5657
[8 empty] | 289.9598 | 551.7342 | 4550.1431 | 3625.187 | 980.764 | 3113.1892 | 844.0759 | 254.6474
[8 empty] | 289.9764 | 551.7509 | 4550.1431 | 3627.8895 | 977.9234 | 3113.364 | 844.075 | 254.5249
[8 empty] | 289.9931 | 551.7676 | 4550.1431 | 3627.8895 | 977.9234 | 3113.541 | 844.2665 | 254.5657
[8 empty] | 290.0098 | 551.7842 | 4550.1431 | 3629.197 | 976.1127 | 3113.7148 | 844.0784 | 254.8108
[8 empty] | 290.0264 | 551.8009 | 4550.1431 | 3630.177 | 975.4879 | 3113.8887 | 844.0247 | 254.6883
[8 empty] | 290.0431 | 551.8176 | 4550.1431 | 3631.237 | 974.1263 | 3114.0635 | 844.0754 | 254.7291
[8 empty] | 290.0598 | 551.8342 | 4550.1431 | 3631.207 | 974.2649 | 3114.2374 | 844.2716 | 254.6883
[8 empty] | 290.0764 | 551.8509 | 4550.1431 | 3631.287 | 974.5061 | 3114.4112 | 844.0239 | 254.7291
[8 empty] | 290.0931 | 551.8676 | 4550.1431 | 3631.137 | 974.7199 | 3114.5882 | 844.4798 | 254.6066
[8 empty] | 290.1098 | 551.8842 | 4550.1431 | 3631.177 | 974.6359 | 3114.762 | 844.5269 | 254.6883
[8 empty] | 290.1264 | 551.9009 | 4550.1431 | 3631.277 | 974.6292 | 3114.9369 | 844.4768 | 254.7291
[8 empty] | 290.1431 | 551.9176 | 4550.1431 | 3630.557 | 975.0684 | 3115.1107 | 844.3357 | 254.8108
[8 empty] | 290.1598 | 551.9342 | 4550.1431 | 3629.447 | 976.1839 | 3115.2846 | 844.4468 | 254.6474
[8 empty] | 290.1764 | 551.9509 | 4550.1431 | 3630.2387 | 975.2388 | 3115.4584 | 844.5153 | 254.8108
[8 empty] | 290.1931 | 551.9676 | 4550.1431 | 3628.487 | 976.8284 | 3115.6333 | 844.6087 | 254.8652
[8 empty] | 290.2098 | 551.9842 | 4550.1431 | 3630.487 | 974.7833 | 3115.8102 | 844.7604 | 254.4841
[8 empty] | 290.2264 | 552.0009 | 4550.1431 | 3631.177 | 974.3596 | 3115.9841 | 844.7043 | 254.5249
[8 empty] | 290.2431 | 552.0176 | 4550.1431 | 3627.5895 | 977.8725 | 3116.159 | 844.7012 | 254.6066
[8 empty] | 290.2598 | 552.0342 | 4550.1431 | 3625.0995 | 980.6981 | 3116.3328 | 844.6111 | 254.6474
[8 empty] | 290.2764 | 552.0509 | 4550.1431 | 3622.172 | 983.5673 | 3116.5066 | 845.0734 | 254.5249
[8 empty] | 290.2931 | 552.0676 | 4550.1431 | 3620.207 | 985.5861 | 3116.6804 | 845.1738 | 254.4841
[8 empty] | 290.3098 | 552.0842 | 4550.1431 | 3618.527 | 987.001 | 3116.8553 | 845.4184 | 254.4432
[8 empty] | 290.3264 | 552.1009 | 4550.1431 | 3618.777 | 986.7159 | 3117.0323 | 845.5073 | 254.6474
[8 empty] | 290.3431 | 552.1176 | 4550.1431 | 3619.497 | 986.2414 | 3117.2061 | 845.4984 | 254.4841
[8 empty] | 290.3598 | 552.1342 | 4550.1431 | 3619.737 | 985.8687 | 3117.38 | 845.5888 | 254.4841
[8 empty] | 290.3764 | 552.1509 | 4550.1431 | 3619.637 | 986.2206 | 3117.5538 | 845.3024 | 254.5249
[8 empty] | 290.3931 | 552.1676 | 4550.1431 | 3619.567 | 986.1669 | 3117.7287 | 845.1464 | 254.6066
[8 empty] | 290.4098 | 552.1842 | 4550.1431 | 3620.187 | 985.1735 | 3117.9025 | 845.345 | 254.6474
[8 empty] | 290.4264 | 552.2009 | 4550.1431 | 3621.657 | 984.171 | 3118.0795 | 845.4389 | 254.5249
[8 empty] | 290.4431 | 552.2176 | 4550.1431 | 3621.657 | 984.171 | 3118.2533 | 845.4965 | 254.5657
[8 empty] | 290.4598 | 552.2342 | 4550.1431 | 3626.537 | 979.3791 | 3118.4271 | 845.3412 | 254.4841
[8 empty] | 290.4764 | 552.2509 | 4550.1431 | 3622.3595 | 983.1081 | 3118.602 | 845.4405 | 254.4841
[8 empty] | 290.4931 | 552.2676 | 4550.1431 | 3621.8845 | 984.0908 | 3118.7759 | 844.999 | 254.6066
[8 empty] | 290.5098 | 552.2842 | 4550.1431 | 3621.097 | 984.9526 | 3118.9497 | 845.9608 | 254.6883
[8 empty] | 290.5264 | 552.3009 | 4550.1431 | 3621.057 | 985.2738 | 3119.1246 | 845.8047 | 254.7699
[8 empty] | 290.5431 | 552.3176 | 4550.1431 | 3618.287 | 987.7926 | 3119.3015 | 845.9102 | 254.6066
[8 empty] | 290.5598 | 552.3342 | 4550.1431 | 3618.507 | 990.3408 | 3119.4754 | 845.7531 | 254.7291
[8 empty] | 290.5764 | 552.3509 | 4550.1431 | 3618.567 | 989.9992 | 3119.6492 | 846.0136 | 254.6883
[8 empty] | 290.5931 | 552.3676 | 4550.1431 | 3618.637 | 990.4032 | 3119.823 | 846.0113 | 254.9061
[8 empty] | 290.6098 | 552.3842 | 4550.1431 | 3618.627 | 989.9798 | 3119.9979 | 846.2094 | 254.5657
[8 empty] | 290.6264 | 552.4009 | 4550.1431 | 3618.747 | 990.2881 | 3120.1717 | 846.157 | 254.5657
[8 empty] | 290.6431 | 552.4176 | 4550.1431 | 3618.677 | 990.3332 | 3120.3487 | 846.3083 | 254.5657
[8 empty] | 290.6598 | 552.4342 | 4550.1431 | 3618.687 | 990.2048 | 3120.5225 | 846.5507 | 254.4432
[8 empty] | 290.6764 | 552.4509 | 4550.1431 | 3618.757 | 990.1256 | 3120.6964 | 846.3996 | 254.6474
[8 empty] | 290.6931 | 552.4676 | 4550.1431 | 3618.807 | 990.4252 | 3120.8713 | 846.4543 | 254.7699
[8 empty] | 290.7098 | 552.4842 | 4550.1431 | 3618.837 | 990.4494 | 3121.0451 | 846.8394 | 254.6474
[8 empty] | 290.7264 | 552.5009 | 4550.1431 | 3618.817 | 990.371 | 3121.2189 | 846.7411 | 254.6474
[8 empty] | 290.7431 | 552.5176 | 4550.1431 | 3618.817 | 989.9815 | 3121.3928 | 846.7456 | 254.6883
[8 empty] | 290.7598 | 552.5342 | 4550.1431 | 3618.987 | 989.7282 | 3121.5697 | 846.6508 | 254.7291
[8 empty] | 290.7764 | 552.5509 | 4550.1431 | 3618.997 | 990.1264 | 3121.7436 | 846.6984 | 254.6474
[8 empty] | 290.7931 | 552.5676 | 4550.1431 | 3618.997 | 990.1264 | 3121.9174 | 846.7937 | 254.6066
[8 empty] | 290.8098 | 552.5842 | 4550.1431 | 3618.997 | 989.8212 | 3122.0912 | 847.0414 | 254.7291
[8 empty] | 290.8264 | 552.6009 | 4550.1431 | 3618.997 | 989.8364 | 3122.2661 | 846.6932 | 254.6883
[8 empty] | 290.8431 | 552.6176 | 4550.1431 | 3618.957 | 990.1274 | 3122.4431 | 846.848 | 254.6474
[8 empty] | 290.8598 | 552.6342 | 4550.1431 | 3619.007 | 990.0923 | 3122.6169 | 846.8443 | 254.6474
[8 empty] | 290.8764 | 552.6509 | 4550.1431 | 3619.007 | 990.1266 | 3122.7918 | 847.0455 | 254.5657
[8 empty] | 290.8931 | 552.6676 | 4550.1431 | 3619.107 | 989.815 | 3122.9656 | 846.8941 | 254.7291
[8 empty] | 290.9098 | 552.6842 | 4550.1431 | 3619.067 | 989.7413 | 3123.1394 | 847.2429 | 254.6883
[8 empty] | 290.9264 | 552.7009 | 4550.1431 | 3619.027 | 990.3333 | 3123.3133 | 847.231 | 254.9469
[8 empty] | 290.9431 | 552.7176 | 4550.1431 | 3619.077 | 990.1603 | 3123.4871 | 847.0934 | 254.6883
[8 empty] | 290.9598 | 552.7342 | 4550.1431 | 3619.137 | 989.8238 | 3123.6641 | 847.1348 | 254.7699
[8 empty] | 290.9764 | 552.7509 | 4550.1431 | 3619.317 | 989.5649 | 3123.839 | 847.0288 | 254.5657
[8 empty] | 290.9931 | 552.7676 | 4550.1431 | 3619.7045 | 989.3108 | 3124.0128 | 846.9824 | 254.4841
[8 empty] | 291.0098 | 552.7842 | 4550.1431 | 3619.332 | 989.7764 | 3124.1866 | 847.325 | 254.6066
[8 empty] | 291.0264 | 552.8009 | 4550.1431 | 3621.287 | 987.3735 | 3124.3615 | 847.1275 | 254.5249
[8 empty] | 291.0431 | 552.8176 | 4550.1431 | 3618.9145 | 990.5297 | 3124.5353 | 847.27 | 254.6066
[8 empty] | 291.0598 | 552.8342 | 4550.1431 | 3617.587 | 991.5664 | 3124.7123 | 847.4433 | 254.6066
[8 empty] | 291.0767 | 552.8512 | 4550.1431 | 3618.357 | 990.6832 | 3124.8861 | 847.5493 | 254.6474
[8 empty] | 291.0934 | 552.8678 | 4550.1431 | 3618.427 | 990.894 | 3125.06 | 847.8892 | 254.7291
[8 empty] | 291.1101 | 552.8845 | 4550.1431 | 3618.547 | 990.4829 | 3125.2349 | 847.9973 | 254.6883
[8 empty] | 291.1267 | 552.9012 | 4550.1431 | 3618.547 | 990.4829 | 3125.4087 | 847.9946 | 254.6474
[8 empty] | 291.1434 | 552.9178 | 4550.1431 | 3618.597 | 992.2302 | 3125.5825 | 848.0749 | 254.6474
[8 empty] | 291.1601 | 552.9345 | 4550.1431 | 3618.647 | 991.8455 | 3125.7563 | 848.1815 | 254.7291
[8 empty] | 291.1767 | 552.9512 | 4550.1431 | 3618.687 | 992.7697 | 3125.9333 | 848.219 | 254.6883
[8 empty] | 291.1934 | 552.9678 | 4550.1431 | 3618.717 | 993.2423 | 3126.1082 | 847.9148 | 254.8108
[8 empty] | 291.2101 | 552.9845 | 4550.1431 | 3618.777 | 993.6603 | 3126.282 | 848.1562 | 254.8108
[8 empty] | 291.2267 | 553.0012 | 4550.1431 | 3618.867 | 993.2263 | 3126.4559 | 848.208 | 254.5249
[8 empty] | 291.2434 | 553.0178 | 4550.1431 | 3618.837 | 993.1776 | 3126.6307 | 848.2589 | 254.5249
[8 empty] | 291.2601 | 553.0345 | 4550.1431 | 3620.047 | 992.5942 | 3126.8046 | 848.1458 | 254.5657
[8 empty] | 291.2767 | 553.0512 | 4550.1431 | 3621.052 | 988.9331 | 3126.9784 | 848.328 | 254.5249
[8 empty] | 291.2934 | 553.0678 | 4550.1431 | 3623.1345 | 984.4074 | 3127.1554 | 848.352 | 254.5657
[8 empty] | 291.3101 | 553.0845 | 4550.1431 | 3625.277 | 982.0584 | 3127.3292 | 848.3525 | 254.4841
[8 empty] | 291.3267 | 553.1012 | 4550.1431 | 3626.457 | 980.9409 | 3127.503 | 848.3998 | 254.6066
[8 empty] | 291.3434 | 553.1178 | 4550.1431 | 3627.197 | 980.2698 | 3127.6779 | 848.2994 | 254.5249
[8 empty] | 291.3601 | 553.1345 | 4550.1431 | 3627.407 | 979.7843 | 3127.8518 | 848.4488 | 254.5657
[8 empty] | 291.3767 | 553.1512 | 4550.1431 | 3627.247 | 979.3806 | 3128.0256 | 848.5525 | 254.4432
[8 empty] | 291.3934 | 553.1678 | 4550.1431 | 3627.277 | 979.39 | 3128.2026 | 848.5999 | 254.6474
[8 empty] | 291.4101 | 553.1845 | 4550.1431 | 3627.197 | 979.7055 | 3128.3764 | 848.6963 | 254.5657
[8 empty] | 291.4267 | 553.2012 | 4550.1431 | 3627.137 | 979.6997 | 3128.5513 | 848.6443 | 254.5249
[8 empty] | 291.4434 | 553.2178 | 4550.1431 | 3627.097 | 980.4962 | 3128.7251 | 848.7465 | 254.6883
[8 empty] | 291.4601 | 553.2345 | 4550.1431 | 3627.167 | 980.245 | 3128.8989 | 848.5368 | 254.6066
[8 empty] | 291.4767 | 553.2512 | 4550.1431 | 3627.137 | 979.9461 | 3129.0738 | 848.7931 | 254.7291
[8 empty] | 291.4934 | 553.2678 | 4550.1431 | 3627.137 | 980.1365 | 3129.2476 | 848.5387 | 254.8108
[8 empty] | 291.5101 | 553.2845 | 4550.1431 | 3627.167 | 980.0701 | 3129.4246 | 848.6415 | 254.7699
[8 empty] | 291.5267 | 553.3012 | 4550.1431 | 3627.037 | 980.5085 | 3129.5984 | 848.8889 | 254.8652
[8 empty] | 291.5434 | 553.3178 | 4550.1431 | 3626.947 | 980.4411 | 3129.7723 | 848.5406 | 254.6883
[8 empty] | 291.5601 | 553.3345 | 4550.1431 | 3626.947 | 980.4411 | 3129.9472 | 848.7901 | 254.7291
[8 empty] | 291.5767 | 553.3512 | 4550.1431 | 3627.972 | 979.2258 | 3130.121 | 848.7228 | 254.5657
[8 empty] | 291.5934 | 553.3678 | 4550.1431 | 3628.952 | 978.118 | 3130.2948 | 849.1431 | 254.6474
[8 empty] | 291.6101 | 553.3845 | 4550.1431 | 3629.9645 | 977.2923 | 3130.4718 | 849.0905 | 254.7699
[8 empty] | 291.6267 | 553.4012 | 4550.1431 | 3630.737 | 976.6117 | 3130.6456 | 849.0908 | 254.7699
[8 empty] | 291.6434 | 553.4178 | 4550.1431 | 3631.087 | 976.3699 | 3130.8205 | 849.2348 | 254.7699
[8 empty] | 291.6601 | 553.4345 | 4550.1431 | 3631.087 | 975.8847 | 3130.9943 | 849.4919 | 254.8108
[8 empty] | 291.6767 | 553.4512 | 4550.1431 | 3631.097 | 975.7764 | 3131.1682 | 849.4355 | 254.9061
[8 empty] | 291.6934 | 553.4678 | 4550.1431 | 3631.227 | 975.5776 | 3131.342 | 849.5856 | 254.4841
[8 empty] | 291.7101 | 553.4845 | 4550.1431 | 3631.137 | 976.1625 | 3131.519 | 849.7324 | 254.4841
[8 empty] | 291.7267 | 553.5012 | 4550.1431 | 3631.167 | 975.7752 | 3131.6939 | 849.7889 | 254.5249
[8 empty] | 291.7434 | 553.5178 | 4550.1431 | 3631.137 | 975.6707 | 3131.8677 | 849.8356 | 254.4841
[8 empty] | 291.7601 | 553.5345 | 4550.1431 | 3631.077 | 975.8357 | 3132.0426 | 849.7827 | 254.4841
[8 empty] | 291.7767 | 553.5512 | 4550.1431 | 3631.167 | 975.7457 | 3132.2164 | 849.6902 | 254.5249
[8 empty] | 291.7934 | 553.5678 | 4550.1431 | 3631.137 | 975.7954 | 3132.3902 | 850.1334 | 254.6474
[8 empty] | 291.8101 | 553.5845 | 4550.1431 | 3631.087 | 975.8061 | 3132.5641 | 850.1701 | 254.6474
[8 empty] | 291.8267 | 553.6012 | 4550.1431 | 3631.137 | 975.7364 | 3132.741 | 850.0843 | 254.6474
[8 empty] | 291.8434 | 553.6178 | 4550.1431 | 3631.207 | 975.7549 | 3132.9149 | 850.1256 | 254.6883
[8 empty] | 291.8601 | 553.6345 | 4550.1431 | 3631.287 | 975.6257 | 3133.0897 | 850.3247 | 254.9469
[8 empty] | 291.8767 | 553.6512 | 4550.1431 | 3631.417 | 975.5744 | 3133.2636 | 850.3691 | 254.8652
[8 empty] | 291.8934 | 553.6678 | 4550.1431 | 3631.287 | 976.0027 | 3133.4385 | 850.3176 | 254.6883
[8 empty] | 291.9101 | 553.6845 | 4550.1431 | 3631.527 | 975.3366 | 3133.6123 | 850.2756 | 254.9877
[8 empty] | 291.9267 | 553.7012 | 4550.1431 | 3632.337 | 974.4774 | 3133.7861 | 850.3621 | 254.4841
[8 empty] | 291.9434 | 553.7178 | 4550.1431 | 3632.597 | 974.2666 | 3133.9599 | 850.0695 | 254.5249
[8 empty] | 291.9601 | 553.7345 | 4550.1431 | 3633.487 | 973.6551 | 3134.1369 | 850.1125 | 254.5249
[8 empty] | 291.9767 | 553.7512 | 4550.1431 | 3633.627 | 973.2169 | 3134.3118 | 850.3543 | 254.6883
[8 empty] | 291.9934 | 553.7678 | 4550.1431 | 3633.627 | 973.2071 | 3134.4856 | 850.1107 | 254.5249
[8 empty] | 292.0101 | 553.7845 | 4550.1431 | 3633.607 | 973.2467 | 3134.6595 | 850.5035 | 254.6066
[8 empty] | 292.0267 | 553.8012 | 4550.1431 | 3633.597 | 973.2174 | 3134.8333 | 850.3536 | 254.5249
[8 empty] | 292.0434 | 553.8178 | 4550.1431 | 3633.597 | 973.2174 | 3135.0082 | 850.3059 | 254.4841
[8 empty] | 292.0601 | 553.8345 | 4550.1431 | 3633.547 | 973.7034 | 3135.1851 | 850.2022 | 254.5249
[8 empty] | 292.0767 | 553.8512 | 4550.1431 | 3633.627 | 973.2759 | 3135.359 | 850.4959 | 254.5249
[8 empty] | 292.0934 | 553.8678 | 4550.1431 | 3633.627 | 973.2071 | 3135.5328 | 850.3076 | 254.5249
[8 empty] | 292.1101 | 553.8845 | 4550.1431 | 3633.787 | 973.1159 | 3135.7077 | 850.6328 | 254.5249
[8 empty] | 292.1267 | 553.9012 | 4550.1431 | 3632.477 | 974.8683 | 3135.8815 | 850.7184 | 254.4024
[8 empty] | 292.1434 | 553.9178 | 4550.1431 | 3631.905 | 975.1355 | 3136.0554 | 850.871 | 254.6474
[8 empty] | 292.1601 | 553.9345 | 4550.1431 | 3630.667 | 976.8195 | 3136.2302 | 850.9238 | 254.3615
[8 empty] | 292.1767 | 553.9512 | 4550.1431 | 3630.677 | 976.3045 | 3136.4041 | 851.0216 | 254.6066
[8 empty] | 292.1934 | 553.9678 | 4550.1431 | 3630.767 | 976.2342 | 3136.581 | 851.0728 | 254.5249
[8 empty] | 292.2101 | 553.9845 | 4550.1431 | 3630.707 | 976.2844 | 3136.7559 | 851.2203 | 254.5657
[8 empty] | 292.2267 | 554.0012 | 4550.1431 | 3630.737 | 976.2347 | 3136.9297 | 851.3127 | 254.4432
[8 empty] | 292.2434 | 554.0178 | 4550.1431 | 3630.817 | 976.1252 | 3137.1036 | 851.0674 | 254.6883
[8 empty] | 292.2601 | 554.0345 | 4550.1431 | 3630.737 | 976.2544 | 3137.2785 | 851.1187 | 254.6066
[8 empty] | 292.2767 | 554.0512 | 4550.1431 | 3630.597 | 976.4337 | 3137.4523 | 851.3627 | 254.6474
[8 empty] | 292.2934 | 554.0678 | 4550.1431 | 3631.412 | 975.5597 | 3137.6261 | 851.5546 | 254.8108
[8 empty] | 292.3103 | 554.0848 | 4550.1431 | 3632.067 | 974.9047 | 3137.8031 | 851.5649 | 254.6474
[8 empty] | 292.327 | 554.1014 | 4550.1431 | 3632.087 | 974.8552 | 3137.9769 | 851.3011 | 254.6066
[8 empty] | 292.3437 | 554.1181 | 4550.1431 | 3632.167 | 974.8244 | 3138.1518 | 851.5581 | 254.5657
[8 empty] | 292.3603 | 554.1348 | 4550.1431 | 3632.117 | 974.9333 | 3138.3256 | 851.51 | 254.6066
[8 empty] | 292.377 | 554.1514 | 4550.1431 | 3632.057 | 974.9737 | 3138.4995 | 851.6586 | 254.7699
[8 empty] | 292.3937 | 554.1681 | 4550.1431 | 3632.077 | 974.8652 | 3138.6733 | 851.5053 | 254.6474
[8 empty] | 292.4103 | 554.1848 | 4550.1431 | 3632.117 | 974.7662 | 3138.8482 | 851.6587 | 254.7291
[8 empty] | 292.427 | 554.2014 | 4550.1431 | 3632.117 | 974.8154 | 3139.0252 | 851.5567 | 254.7699
[8 empty] | 292.4437 | 554.2181 | 4550.1431 | 3632.077 | 974.8161 | 3139.199 | 851.7502 | 254.8652
[8 empty] | 292.4603 | 554.2348 | 4550.1431 | 3631.997 | 974.8666 | 3139.3728 | 851.9034 | 254.4024
[8 empty] | 292.477 | 554.2514 | 4550.1431 | 3632.017 | 974.9842 | 3139.5477 | 851.4582 | 254.4432
[8 empty] | 292.4937 | 554.2681 | 4550.1431 | 3632.047 | 974.9935 | 3139.7215 | 851.7574 | 254.3615
[8 empty] | 292.5103 | 554.2848 | 4550.1431 | 3632.117 | 974.8744 | 3139.8954 | 851.6552 | 254.4432
[8 empty] | 292.527 | 554.3014 | 4550.1431 | 3632.207 | 974.6762 | 3140.0702 | 851.7008 | 254.4432
[8 empty] | 292.5437 | 554.3181 | 4550.1431 | 3632.537 | 974.3856 | 3140.2472 | 851.8004 | 254.4024
[8 empty] | 292.5603 | 554.3348 | 4550.1431 | 3632.537 | 974.3856 | 3140.421 | 852.0635 | 254.239
[8 empty] | 292.577 | 554.3514 | 4550.1431 | 3631.1995 | 976.1163 | 3140.5949 | 852.2687 | 254.3207
[8 empty] | 292.5937 | 554.3681 | 4550.1431 | 3630.8937 | 976.0682 | 3140.7687 | 852.4617 | 254.4432
[8 empty] | 292.6103 | 554.3848 | 4550.1431 | 3630.107 | 976.9237 | 3140.9436 | 852.5529 | 254.5657
[8 empty] | 292.627 | 554.4014 | 4550.1431 | 3627.937 | 979.074 | 3141.1174 | 852.5036 | 254.4024
[8 empty] | 292.6437 | 554.4181 | 4550.1431 | 3629.727 | 977.2349 | 3141.2944 | 852.5898 | 254.4432
[8 empty] | 292.6603 | 554.4348 | 4550.1431 | 3629.847 | 977.0756 | 3141.4682 | 852.6413 | 254.6066
[8 empty] | 292.677 | 554.4514 | 4550.1431 | 3630.517 | 976.4744 | 3141.6421 | 852.4794 | 254.4432
[8 empty] | 292.6937 | 554.4681 | 4550.1431 | 3630.607 | 976.3352 | 3141.8169 | 852.436 | 254.5657
[8 empty] | 292.7103 | 554.4848 | 4550.1431 | 3631.357 | 975.6147 | 3141.9908 | 852.5803 | 254.6883
[8 empty] | 292.727 | 554.5014 | 4550.1431 | 3631.697 | 975.2845 | 3142.1646 | 852.3815 | 254.5657
[8 empty] | 292.7437 | 554.5181 | 4550.1431 | 3631.677 | 975.3144 | 3142.3416 | 852.6314 | 254.4024
[8 empty] | 292.7603 | 554.5348 | 4550.1431 | 3631.647 | 975.305 | 3142.5164 | 852.4806 | 254.4841
[8 empty] | 292.777 | 554.5514 | 4550.1431 | 3631.717 | 975.2252 | 3142.6903 | 852.5237 | 254.6066
[8 empty] | 292.7937 | 554.5681 | 4550.1431 | 3631.747 | 975.3427 | 3142.8641 | 852.4329 | 254.5249
[8 empty] | 292.8103 | 554.5848 | 4550.1431 | 3631.697 | 975.255 | 3143.0379 | 852.551 | 254.5249
[8 empty] | 292.827 | 554.6014 | 4550.1431 | 3631.047 | 976.3277 | 3143.2118 | 852.8874 | 254.5657
[8 empty] | 292.8437 | 554.6181 | 4550.1431 | 3630.3545 | 976.7647 | 3143.3898 | 852.8482 | 254.6066
[8 empty] | 292.8603 | 554.6348 | 4550.1431 | 3629.6745 | 977.4545 | 3143.5636 | 853.0393 | 254.4841
[8 empty] | 292.877 | 554.6514 | 4550.1431 | 3629.027 | 978.1217 | 3143.7375 | 852.8983 | 254.6474
[8 empty] | 292.8937 | 554.6681 | 4550.1431 | 3628.947 | 978.1722 | 3143.9113 | 852.846 | 254.7291
[8 empty] | 292.9103 | 554.6848 | 4550.1431 | 3629.027 | 978.0528 | 3144.0851 | 853.1479 | 254.6883
[8 empty] | 292.927 | 554.7014 | 4550.1431 | 3629.037 | 978.0625 | 3144.259 | 853.0498 | 254.6474
[8 empty] | 292.9437 | 554.7181 | 4550.1431 | 3629.707 | 977.3532 | 3144.4359 | 853.179 | 254.7291
[8 empty] | 292.9603 | 554.7348 | 4550.1431 | 3630.327 | 976.7922 | 3144.6108 | 853.3783 | 255.0286
[8 empty] | 292.977 | 554.7514 | 4550.1431 | 3630.347 | 976.7722 | 3144.7846 | 853.4278 | 254.7699
[8 empty] | 292.9937 | 554.7681 | 4550.1431 | 3630.347 | 976.7722 | 3144.9595 | 853.2803 | 254.7291
[8 empty] | 293.0103 | 554.7848 | 4550.1431 | 3630.367 | 976.762 | 3145.1333 | 852.9862 | 254.4432
[8 empty] | 293.027 | 554.8014 | 4550.1431 | 3630.367 | 976.8603 | 3145.3072 | 853.285 | 254.4024
[8 empty] | 293.0437 | 554.8181 | 4550.1431 | 3630.357 | 976.8015 | 3145.481 | 853.4442 | 254.4841
[8 empty] | 293.0603 | 554.8348 | 4550.1431 | 3630.341 | 977.1222 | 3145.658 | 853.626 | 254.4841
[8 empty] | 293.077 | 554.8514 | 4550.1431 | 3630.3345 | 976.9223 | 3145.8329 | 853.2839 | 254.5657
[8 empty] | 293.0937 | 554.8681 | 4550.1431 | 3630.237 | 976.833 | 3146.0067 | 853.5792 | 254.5249
[8 empty] | 293.1103 | 554.8848 | 4550.1431 | 3630.377 | 976.8306 | 3146.1805 | 853.5728 | 254.3207
[8 empty] | 293.127 | 554.9014 | 4550.1431 | 3629.432 | 977.8051 | 3146.3544 | 853.3214 | 254.4432
[8 empty] | 293.1437 | 554.9181 | 4550.1431 | 3630.407 | 976.7023 | 3146.5292 | 853.7179 | 254.5249
[8 empty] | 293.1603 | 554.9348 | 4550.1431 | 3627.9345 | 979.2535 | 3146.7062 | 853.8673 | 254.4432
[8 empty] | 293.177 | 554.9514 | 4550.1431 | 3626.707 | 980.884 | 3146.88 | 854.0393 | 254.3207
[8 empty] | 293.1937 | 554.9681 | 4550.1431 | 3626.025 | 981.3399 | 3147.0539 | 853.9365 | 254.3615
[8 empty] | 293.2103 | 554.9848 | 4550.1431 | 3624.247 | 983.0983 | 3147.2277 | 854.2371 | 254.6066
[8 empty] | 293.227 | 555.0014 | 4550.1431 | 3624.457 | 982.8784 | 3147.4026 | 854.4404 | 254.3615
[8 empty] | 293.2437 | 555.0181 | 4550.1431 | 3624.307 | 983.0284 | 3147.5764 | 854.1858 | 254.4024
[8 empty] | 293.2603 | 555.0348 | 4550.1431 | 3624.407 | 982.9088 | 3147.7534 | 854.6815 | 254.5249
[8 empty] | 293.277 | 555.0514 | 4550.1431 | 3624.497 | 982.7598 | 3147.9272 | 854.5317 | 254.4432
[8 empty] | 293.2937 | 555.0681 | 4550.1431 | 3624.517 | 982.8086 | 3148.1011 | 854.9315 | 254.4841
[8 empty] | 293.3103 | 555.0848 | 4550.1431 | 3624.487 | 982.8288 | 3148.2759 | 854.6321 | 254.4432
[8 empty] | 293.327 | 555.1014 | 4550.1431 | 3624.497 | 982.8286 | 3148.4498 | 854.8672 | 254.4024
[8 empty] | 293.3437 | 555.1181 | 4550.1431 | 3624.617 | 982.8695 | 3148.6236 | 855.1301 | 254.4841
[8 empty] | 293.3603 | 555.1348 | 4550.1431 | 3624.517 | 983.1662 | 3148.7974 | 855.0774 | 254.4432
[8 empty] | 293.377 | 555.1514 | 4550.1431 | 3624.637 | 982.7181 | 3148.9744 | 855.3297 | 254.4432
[8 empty] | 293.3937 | 555.1681 | 4550.1431 | 3624.617 | 982.7872 | 3149.1493 | 855.1764 | 254.6474
[8 empty] | 293.4103 | 555.1848 | 4550.1431 | 3624.537 | 982.9199 | 3149.3231 | 855.218 | 254.5657
[8 empty] | 293.427 | 555.2014 | 4550.1431 | 3624.507 | 982.9464 | 3149.4969 | 855.3685 | 254.6883
[8 empty] | 293.4437 | 555.2181 | 4550.1431 | 3624.557 | 982.8374 | 3149.6708 | 855.4724 | 254.6883
[8 empty] | 293.4603 | 555.2348 | 4550.1431 | 3624.637 | 982.7279 | 3149.8457 | 855.4195 | 254.6883
[8 empty] | 293.477 | 555.2514 | 4550.1431 | 3625.077 | 982.3666 | 3150.0195 | 855.3142 | 254.9061
[8 empty] | 293.4937 | 555.2681 | 4550.1431 | 3626.177 | 981.0896 | 3150.1965 | 855.5582 | 254.8652
[8 empty] | 293.5103 | 555.2848 | 4550.1431 | 3626.935 | 980.2137 | 3150.3703 | 855.7232 | 254.9877
[8 empty] | 293.527 | 555.3014 | 4550.1431 | 3628.317 | 979.2973 | 3150.5441 | 855.6678 | 254.6066
[8 empty] | 293.5439 | 555.3184 | 4550.1431 | 3628.317 | 979.2973 | 3150.719 | 855.6156 | 254.4432
[8 empty] | 293.5606 | 555.3351 | 4550.1431 | 3628.297 | 979.6813 | 3150.8928 | 855.5691 | 254.6066
[8 empty] | 293.5773 | 555.3517 | 4550.1431 | 3628.347 | 978.9 | 3151.0667 | 855.6685 | 254.5249
[8 empty] | 293.5939 | 555.3684 | 4550.1431 | 3628.197 | 979.1581 | 3151.2436 | 855.6696 | 254.6474
[8 empty] | 293.6106 | 555.3851 | 4550.1431 | 3628.047 | 979.2 | 3151.4175 | 855.7747 | 254.5657
[8 empty] | 293.6273 | 555.4017 | 4550.1431 | 3628.057 | 979.2293 | 3151.5913 | 855.9668 | 254.5249
[8 empty] | 293.6439 | 555.4184 | 4550.1431 | 3628.067 | 979.2291 | 3151.7662 | 855.6169 | 254.5657
[8 empty] | 293.6606 | 555.4351 | 4550.1431 | 3628.007 | 979.2694 | 3151.94 | 855.8167 | 254.5249
[8 empty] | 293.6773 | 555.4517 | 4550.1431 | 3627.997 | 979.2696 | 3152.1138 | 855.7139 | 254.4432
[8 empty] | 293.6939 | 555.4684 | 4550.1431 | 3628.027 | 979.161 | 3152.2908 | 855.9581 | 254.5249
[8 empty] | 293.7106 | 555.4851 | 4550.1431 | 3628.027 | 979.2003 | 3152.4657 | 855.8179 | 254.2799
[8 empty] | 293.7273 | 555.5017 | 4550.1431 | 3627.987 | 979.2108 | 3152.6395 | 855.8236 | 254.3615
[8 empty] | 293.7439 | 555.5184 | 4550.1431 | 3627.957 | 979.29 | 3152.8134 | 855.8205 | 254.5249
[8 empty] | 293.7606 | 555.5351 | 4550.1431 | 3627.867 | 979.7768 | 3152.9882 | 855.8151 | 254.5657
[8 empty] | 293.7773 | 555.5517 | 4550.1431 | 3627.977 | 979.1618 | 3153.1621 | 855.9678 | 254.5657
[8 empty] | 293.7939 | 555.5684 | 4550.1431 | 3628.147 | 979.546 | 3153.3359 | 856.1124 | 254.6066
[8 empty] | 293.8106 | 555.5851 | 4550.1431 | 3628.757 | 978.3818 | 3153.5108 | 855.9742 | 254.5657
[8 empty] | 293.8273 | 555.6017 | 4550.1431 | 3629.097 | 978.0517 | 3153.6878 | 856.2093 | 254.5249
[8 empty] | 293.8439 | 555.6184 | 4550.1431 | 3628.957 | 978.6278 | 3153.8616 | 856.0543 | 254.7291
[8 empty] | 293.8606 | 555.6351 | 4550.1431 | 3628.107 | 979.0417 | 3154.0354 | 856.0509 | 254.6883
[8 empty] | 293.8773 | 555.6517 | 4550.1431 | 3628.207 | 978.8335 | 3154.2092 | 856.2914 | 254.7291
[8 empty] | 293.8939 | 555.6684 | 4550.1431 | 3628.207 | 978.8728 | 3154.3841 | 855.9421 | 254.6883
[8 empty] | 293.9106 | 555.6851 | 4550.1431 | 3628.217 | 979.3875 | 3154.558 | 855.9377 | 254.6066
[8 empty] | 293.9273 | 555.7017 | 4550.1431 | 3629.117 | 978.6449 | 3154.7349 | 856.3875 | 254.6474
[8 empty] | 293.9439 | 555.7184 | 4550.1431 | 3627.997 | 979.8141 | 3154.9088 | 856.1902 | 254.8108
[8 empty] | 293.9606 | 555.7351 | 4550.1431 | 3628.377 | 979.4046 | 3155.0826 | 856.1379 | 254.7291
[8 empty] | 293.9773 | 555.7517 | 4550.1431 | 3628.377 | 979.4046 | 3155.2575 | 856.1738 | 254.5249
[8 empty] | 293.9939 | 555.7684 | 4550.1431 | 3628.082 | 979.8471 | 3155.4313 | 856.2152 | 254.4432
[8 empty] | 294.0106 | 555.7851 | 4550.1431 | 3627.602 | 980.048 | 3155.6051 | 856.8106 | 254.4432
[8 empty] | 294.0273 | 555.8017 | 4550.1431 | 3627.3895 | 980.3134 | 3155.779 | 856.5062 | 254.3207
[8 empty] | 294.0439 | 555.8184 | 4550.1431 | 3626.837 | 980.4001 | 3155.9559 | 856.7604 | 254.3615
[8 empty] | 294.0606 | 555.8351 | 4550.1431 | 3627.197 | 980.4604 | 3156.1308 | 856.8452 | 254.4841
[8 empty] | 294.0773 | 555.8517 | 4550.1431 | 3627.147 | 980.5559 | 3156.3047 | 857.0521 | 254.5249
[8 empty] | 294.0939 | 555.8684 | 4550.1431 | 3627.147 | 980.5559 | 3156.4795 | 857.0958 | 254.6066
[8 empty] | 294.1106 | 555.8851 | 4550.1431 | 3627.267 | 980.3867 | 3156.6534 | 857.1923 | 254.5249
[8 empty] | 294.1273 | 555.9017 | 4550.1431 | 3627.577 | 980.1259 | 3156.8272 | 857.2891 | 254.5249
[8 empty] | 294.1439 | 555.9184 | 4550.1431 | 3627.377 | 980.4046 | 3157.001 | 857.2446 | 254.6066
[8 empty] | 294.1606 | 555.9351 | 4550.1431 | 3627.167 | 980.1979 | 3157.178 | 857.5387 | 254.6066
[8 empty] | 294.1773 | 555.9517 | 4550.1431 | 3627.247 | 980.3575 | 3157.3529 | 857.4943 | 254.7699
[8 empty] | 294.1939 | 555.9684 | 4550.1431 | 3627.597 | 979.7517 | 3157.5267 | 857.591 | 254.7291
[8 empty] | 294.2106 | 555.9851 | 4550.1431 | 3628.287 | 978.9894 | 3157.7005 | 857.248 | 254.6883
[8 empty] | 294.2273 | 556.0017 | 4550.1431 | 3628.427 | 979.266 | 3157.8744 | 857.5432 | 254.7291
[8 empty] | 294.2439 | 556.0184 | 4550.1431 | 3628.347 | 978.8705 | 3158.0482 | 857.6927 | 254.5249
[8 empty] | 294.2606 | 556.0351 | 4550.1431 | 3628.347 | 979.169 | 3158.2252 | 857.6506 | 254.5249
[8 empty] | 294.2773 | 556.0517 | 4550.1431 | 3628.847 | 978.4919 | 3158.4001 | 857.6269 | 254.5657
[8 empty] | 294.2939 | 556.0684 | 4550.1431 | 3629.767 | 977.7686 | 3158.5739 | 857.6759 | 254.6066
[8 empty] | 294.3106 | 556.0851 | 4550.1431 | 3629.767 | 977.7686 | 3158.7477 | 857.577 | 254.5657
[8 empty] | 294.3273 | 556.1017 | 4550.1431 | 3629.937 | 977.2018 | 3158.9216 | 857.4844 | 254.6474
[8 empty] | 294.3439 | 556.1184 | 4550.1431 | 3629.937 | 977.2018 | 3159.0964 | 857.7214 | 254.6066
[8 empty] | 294.3606 | 556.1351 | 4550.1431 | 3629.937 | 977.2642 | 3159.2703 | 857.9647 | 254.6883
[8 empty] | 294.3773 | 556.1517 | 4550.1431 | 3629.957 | 977.1917 | 3159.4472 | 857.5739 | 254.7699
[8 empty] | 294.3939 | 556.1684 | 4550.1431 | 3630.297 | 976.9106 | 3159.6211 | 857.9264 | 254.7291
[8 empty] | 294.4106 | 556.1851 | 4550.1431 | 3629.977 | 977.9325 | 3159.7959 | 857.9392 | 254.7291
[8 empty] | 294.4273 | 556.2017 | 4550.1431 | 3629.917 | 977.4809 | 3159.9698 | 857.4499 | 254.7291
[8 empty] | 294.4439 | 556.2184 | 4550.1431 | 3629.897 | 977.6878 | 3160.1436 | 857.8525 | 254.7699
[8 empty] | 294.4606 | 556.2351 | 4550.1431 | 3629.957 | 977.7459 | 3160.3174 | 857.598 | 254.4432
[8 empty] | 294.4773 | 556.2517 | 4550.1431 | 3629.937 | 977.3198 | 3160.4944 | 857.7045 | 254.7291
[8 empty] | 294.4939 | 556.2684 | 4550.1431 | 3629.867 | 977.4389 | 3160.6693 | 857.7528 | 254.6883
[8 empty] | 294.5106 | 556.2851 | 4550.1431 | 3629.867 | 977.8555 | 3160.8431 | 857.7359 | 254.7699
[8 empty] | 294.5273 | 556.3017 | 4550.1431 | 3629.797 | 977.896 | 3161.017 | 857.6979 | 254.8652
[8 empty] | 294.5439 | 556.3184 | 4550.1431 | 3629.897 | 977.4974 | 3161.1918 | 857.9994 | 254.7291
[8 empty] | 294.5606 | 556.3351 | 4550.1431 | 3629.917 | 977.776 | 3161.3657 | 857.8948 | 254.8108
[8 empty] | 294.5773 | 556.3517 | 4550.1431 | 3629.622 | 978.0968 | 3161.5395 | 858.436 | 254.5657
[8 empty] | 294.5939 | 556.3684 | 4550.1431 | 3628.877 | 978.5567 | 3161.7165 | 857.9415 | 254.5657
[8 empty] | 294.6106 | 556.3851 | 4550.1431 | 3628.7537 | 978.9689 | 3161.8903 | 858.5322 | 254.5249
[8 empty] | 294.6273 | 556.4017 | 4550.1431 | 3628.167 | 979.2077 | 3162.0641 | 858.4308 | 254.4024
[8 empty] | 294.6439 | 556.4184 | 4550.1431 | 3628.1545 | 979.1711 | 3162.239 | 858.7822 | 254.4432
[8 empty] | 294.6606 | 556.4351 | 4550.1431 | 3627.467 | 980.5605 | 3162.4128 | 858.4785 | 254.3207
[8 empty] | 294.6773 | 556.4517 | 4550.1431 | 3628.157 | 979.2999 | 3162.5867 | 858.8316 | 254.3615
[8 empty] | 294.6939 | 556.4684 | 4550.1431 | 3628.117 | 979.9046 | 3162.7637 | 858.6773 | 254.4024
[8 empty] | 294.7106 | 556.4851 | 4550.1431 | 3628.177 | 979.4016 | 3162.9385 | 858.8214 | 254.4432
[8 empty] | 294.7273 | 556.5017 | 4550.1431 | 3628.277 | 979.2586 | 3163.1124 | 858.579 | 254.2799
[8 empty] | 294.7442 | 556.5187 | 4550.1431 | 3628.107 | 979.954 | 3163.2862 | 858.7687 | 254.1574
[8 empty] | 294.7609 | 556.5353 | 4550.1431 | 3628.237 | 979.8102 | 3163.46 | 858.9208 | 254.2799
[8 empty] | 294.7776 | 556.552 | 4550.1431 | 3628.247 | 979.5542 | 3163.6349 | 859.1166 | 254.1165
[8 empty] | 294.7942 | 556.5687 | 4550.1431 | 3628.177 | 979.4373 | 3163.8087 | 859.0199 | 254.3207
[8 empty] | 294.8109 | 556.5853 | 4550.1431 | 3628.227 | 979.5054 | 3163.9857 | 858.8698 | 254.1574
[8 empty] | 294.8276 | 556.602 | 4550.1431 | 3628.187 | 979.388 | 3164.1595 | 858.7207 | 254.1982
[8 empty] | 294.8442 | 556.6187 | 4550.1431 | 3628.277 | 979.6659 | 3164.3344 | 858.9233 | 254.2799
[8 empty] | 294.8609 | 556.6353 | 4550.1431 | 3628.267 | 979.249 | 3164.5083 | 859.0197 | 254.1574
[8 empty] | 294.8776 | 556.652 | 4550.1431 | 3628.287 | 979.4159 | 3164.6821 | 858.9708 | 254.1574
[8 empty] | 294.8942 | 556.6687 | 4550.1431 | 3628.447 | 979.3149 | 3164.8559 | 858.9191 | 254.1982
[8 empty] | 294.9109 | 556.6853 | 4550.1431 | 3628.427 | 979.6398 | 3165.0329 | 859.1697 | 254.3207
[8 empty] | 294.9276 | 556.702 | 4550.1431 | 3628.557 | 979.4902 | 3165.2078 | 859.2606 | 254.1165
[8 empty] | 294.9442 | 556.7187 | 4550.1431 | 3628.307 | 979.3664 | 3165.3816 | 859.1193 | 254.1574
[8 empty] | 294.9609 | 556.7353 | 4550.1431 | 3628.327 | 979.7595 | 3165.5554 | 859.3116 | 254.4432
[8 empty] | 294.9776 | 556.752 | 4550.1431 | 3628.467 | 979.1965 | 3165.7293 | 859.222 | 254.4024
[8 empty] | 294.9942 | 556.7687 | 4550.1431 | 3628.477 | 979.6292 | 3165.9031 | 859.0678 | 254.239
[8 empty] | 295.0109 | 556.7853 | 4550.1431 | 3628.477 | 979.6292 | 3166.0801 | 859.4252 | 254.4841
[8 empty] | 295.0276 | 556.802 | 4550.1431 | 3627.757 | 980.5656 | 3166.2549 | 859.7709 | 254.4024
[8 empty] | 295.0442 | 556.8187 | 4550.1431 | 3627.435 | 980.7343 | 3166.4288 | 859.7216 | 254.4432
[8 empty] | 295.0609 | 556.8353 | 4550.1431 | 3626.727 | 981.2316 | 3166.6026 | 859.7203 | 254.4841
[8 empty] | 295.0776 | 556.852 | 4550.1431 | 3626.787 | 981.2798 | 3166.7764 | 859.9574 | 254.4024
[8 empty] | 295.0942 | 556.8687 | 4550.1431 | 3626.717 | 981.3302 | 3166.9513 | 859.9621 | 254.6066
[8 empty] | 295.1109 | 556.8853 | 4550.1431 | 3626.817 | 981.299 | 3167.1252 | 860.0654 | 254.4841
[8 empty] | 295.1276 | 556.902 | 4550.1431 | 3626.737 | 981.4184 | 3167.3 | 860.2153 | 254.4432
[8 empty] | 295.1442 | 556.9187 | 4550.1431 | 3626.637 | 980.9049 | 3167.477 | 860.1643 | 254.5249
[8 empty] | 295.1609 | 556.9353 | 4550.1431 | 3626.757 | 981.3984 | 3167.6508 | 860.3619 | 254.5657
[8 empty] | 295.1776 | 556.952 | 4550.1431 | 3626.767 | 981.0933 | 3167.8247 | 860.4601 | 254.5657
[8 empty] | 295.1942 | 556.9687 | 4550.1431 | 3626.817 | 981.0629 | 3167.9985 | 860.358 | 254.6066
[8 empty] | 295.2109 | 556.9853 | 4550.1431 | 3626.767 | 981.3785 | 3168.1723 | 860.2621 | 254.7291
[8 empty] | 295.2276 | 557.002 | 4550.1431 | 3626.737 | 981.4872 | 3168.3493 | 860.6506 | 254.4841
[8 empty] | 295.2442 | 557.0187 | 4550.1431 | 3626.757 | 980.7849 | 3168.5231 | 860.5564 | 254.5249
[8 empty] | 295.2609 | 557.0353 | 4550.1431 | 3626.797 | 981.0141 | 3168.698 | 860.3679 | 254.6066
[8 empty] | 295.2776 | 557.052 | 4550.1431 | 3626.847 | 981.0723 | 3168.8718 | 860.4539 | 254.7699
[8 empty] | 295.2942 | 557.0687 | 4550.1431 | 3626.787 | 981.2937 | 3169.0457 | 860.7572 | 254.6883
[8 empty] | 295.3109 | 557.0853 | 4550.1431 | 3626.807 | 980.768 | 3169.2195 | 860.8596 | 254.8108
[8 empty] | 295.3276 | 557.102 | 4550.1431 | 3626.797 | 981.0042 | 3169.3965 | 861.0015 | 254.7699
[8 empty] | 295.3442 | 557.1187 | 4550.1431 | 3626.787 | 981.0241 | 3169.5714 | 860.8121 | 254.7699
[8 empty] | 295.3609 | 557.1353 | 4550.1431 | 3626.847 | 981.0231 | 3169.7452 | 860.9079 | 254.8652
[8 empty] | 295.3776 | 557.152 | 4550.1431 | 3626.857 | 981.082 | 3169.919 | 861.1529 | 254.9061
[8 empty] | 295.3942 | 557.1687 | 4550.1431 | 3626.837 | 980.6593 | 3170.0929 | 861.1034 | 254.9469
[8 empty] | 295.4109 | 557.1853 | 4550.1431 | 3626.857 | 980.836 | 3170.2667 | 860.9073 | 254.4432
[8 empty] | 295.4276 | 557.202 | 4550.1431 | 3627.167 | 980.9432 | 3170.4437 | 861.0407 | 254.5657
[8 empty] | 295.4442 | 557.2187 | 4550.1431 | 3628.057 | 979.3276 | 3170.6185 | 861.2489 | 254.4841
[8 empty] | 295.4609 | 557.2353 | 4550.1431 | 3628.227 | 979.4562 | 3170.7924 | 861.3971 | 254.4432
[8 empty] | 295.4776 | 557.252 | 4550.1431 | 3628.117 | 979.5859 | 3170.9662 | 861.1069 | 254.3615
[8 empty] | 295.4942 | 557.2687 | 4550.1431 | 3628.137 | 979.6052 | 3171.14 | 861.1057 | 254.4432
[8 empty] | 295.5109 | 557.2853 | 4550.1431 | 3628.287 | 979.1566 | 3171.3149 | 861.4521 | 254.4841
[8 empty] | 295.5276 | 557.302 | 4550.1431 | 3628.207 | 979.2759 | 3171.4908 | 861.3548 | 254.4841
[8 empty] | 295.5442 | 557.3187 | 4550.1431 | 3628.227 | 979.6371 | 3171.6647 | 861.3904 | 254.3615
[8 empty] | 295.5609 | 557.3353 | 4550.1431 | 3628.297 | 979.701 | 3171.8385 | 861.4471 | 254.4432
[8 empty] | 295.5776 | 557.352 | 4550.1431 | 3628.297 | 979.6321 | 3172.0134 | 861.153 | 254.3207
[8 empty] | 295.5942 | 557.3687 | 4550.1431 | 3628.317 | 979.4252 | 3172.1872 | 861.3463 | 254.4024
[8 empty] | 295.6109 | 557.3853 | 4550.1431 | 3628.927 | 978.3888 | 3172.361 | 861.6405 | 254.3615
[8 empty] | 295.6276 | 557.402 | 4550.1431 | 3629.327 | 978.3562 | 3172.5349 | 861.5482 | 254.4024
[8 empty] | 295.6442 | 557.4187 | 4550.1431 | 3629.407 | 978.3352 | 3172.7129 | 861.4061 | 254.4024
[8 empty] | 295.6609 | 557.4353 | 4550.1431 | 3629.277 | 978.1174 | 3172.8867 | 861.5019 | 254.3615
[8 empty] | 295.6776 | 557.452 | 4550.1431 | 3629.207 | 978.1874 | 3173.0606 | 861.5541 | 254.5249
[8 empty] | 295.6942 | 557.4687 | 4550.1431 | 3629.337 | 978.0869 | 3173.2344 | 861.4092 | 254.4841
[8 empty] | 295.7109 | 557.4853 | 4550.1431 | 3629.177 | 978.6046 | 3173.4093 | 861.5505 | 254.4432
[8 empty] | 295.7276 | 557.502 | 4550.1431 | 3629.517 | 977.9069 | 3173.5831 | 861.4932 | 254.5249
[8 empty] | 295.7442 | 557.5187 | 4550.1431 | 3629.397 | 978.0367 | 3173.7569 | 861.3056 | 254.6883
[8 empty] | 295.7609 | 557.5353 | 4550.1431 | 3629.477 | 977.9469 | 3173.9339 | 861.7985 | 254.5249
[8 empty] | 295.7776 | 557.552 | 4550.1431 | 3628.467 | 979.1412 | 3174.1077 | 861.6057 | 254.6474
[8 empty] | 295.7942 | 557.5687 | 4550.1431 | 3627.939 | 979.9546 | 3174.2826 | 861.8219 | 254.6474
[8 empty] | 295.8109 | 557.5853 | 4550.1431 | 3627.147 | 980.7231 | 3174.4565 | 862.0967 | 254.7699
[8 empty] | 295.8276 | 557.602 | 4550.1431 | 3626.797 | 980.949 | 3174.6303 | 862.093 | 254.6883
[8 empty] | 295.8442 | 557.6187 | 4550.1431 | 3626.877 | 980.9734 | 3174.8041 | 862.1809 | 254.7291
[8 empty] | 295.8609 | 557.6353 | 4550.1431 | 3626.997 | 981.0345 | 3174.9811 | 861.9909 | 254.5657
[8 empty] | 295.8776 | 557.652 | 4550.1431 | 3626.857 | 981.076 | 3175.1549 | 862.1494 | 254.7699
[8 empty] | 295.8942 | 557.6687 | 4550.1431 | 3626.787 | 981.2405 | 3175.3298 | 862.5362 | 254.7699
[8 empty] | 295.9109 | 557.6853 | 4550.1431 | 3626.937 | 980.9566 | 3175.5036 | 862.4922 | 254.8108
[8 empty] | 295.9276 | 557.702 | 4550.1431 | 3626.967 | 981.0703 | 3175.6775 | 862.3877 | 254.8108
[8 empty] | 295.9442 | 557.7187 | 4550.1431 | 3627.137 | 980.8748 | 3175.8544 | 862.9328 | 254.9061
[8 empty] | 295.9609 | 557.7353 | 4550.1431 | 3627.327 | 980.7792 | 3176.0283 | 862.6261 | 254.8652
[8 empty] | 295.9776 | 557.752 | 4550.1431 | 3627.327 | 980.7792 | 3176.2031 | 862.6345 | 254.6474
[8 empty] | 295.9945 | 557.7689 | 4550.1431 | 3627.527 | 980.5595 | 3176.377 | 862.6887 | 254.5657
[8 empty] | 296.0112 | 557.7856 | 4550.1431 | 3627.977 | 980.0308 | 3176.5508 | 862.7293 | 254.6883
[8 empty] | 296.0278 | 557.8023 | 4550.1431 | 3627.847 | 979.7342 | 3176.7246 | 862.7358 | 254.4432
[8 empty] | 296.0445 | 557.8189 | 4550.1431 | 3628.087 | 979.5925 | 3176.8995 | 862.9825 | 254.4432
[8 empty] | 296.0612 | 557.8356 | 4550.1431 | 3628.077 | 979.5632 | 3177.0765 | 863.0816 | 254.3615
[8 empty] | 296.0778 | 557.8523 | 4550.1431 | 3628.047 | 979.544 | 3177.2503 | 862.8872 | 254.5249
[8 empty] | 296.0945 | 557.8689 | 4550.1431 | 3627.957 | 979.7655 | 3177.4242 | 863.1763 | 254.3615
[8 empty] | 296.1112 | 557.8856 | 4550.1431 | 3628.097 | 979.4842 | 3177.599 | 863.2325 | 254.6066
[8 empty] | 296.1278 | 557.9023 | 4550.1431 | 3628.107 | 979.891 | 3177.7729 | 863.2333 | 254.6066
[8 empty] | 296.1445 | 557.9189 | 4550.1431 | 3628.137 | 979.8216 | 3177.9467 | 863.2691 | 254.5657
[8 empty] | 296.1612 | 557.9356 | 4550.1431 | 3628.637 | 978.8298 | 3178.1216 | 863.2118 | 254.4024
[8 empty] | 296.1778 | 557.9523 | 4550.1431 | 3629.537 | 978.4118 | 3178.2986 | 863.4615 | 254.5249
[8 empty] | 296.1945 | 557.9689 | 4550.1431 | 3629.617 | 978.2334 | 3178.4724 | 863.4061 | 254.5657
[8 empty] | 296.2112 | 557.9856 | 4550.1431 | 3629.667 | 977.7766 | 3178.6462 | 863.4137 | 254.6066
[8 empty] | 296.2278 | 558.0023 | 4550.1431 | 3629.657 | 978.1541 | 3178.82 | 862.9567 | 254.6474
[8 empty] | 296.2445 | 558.0189 | 4550.1431 | 3629.707 | 978.2516 | 3178.9949 | 863.2579 | 254.5657
[8 empty] | 296.2612 | 558.0356 | 4550.1431 | 3629.687 | 977.7503 | 3179.1688 | 863.2065 | 254.6883
[8 empty] | 296.2778 | 558.0523 | 4550.1431 | 3629.657 | 977.8554 | 3179.3426 | 863.5018 | 254.7291
[8 empty] | 296.2945 | 558.0689 | 4550.1431 | 3629.827 | 978.0825 | 3179.5196 | 863.4506 | 254.6883
[8 empty] | 296.3112 | 558.0856 | 4550.1431 | 3630.667 | 976.9338 | 3179.6934 | 863.4096 | 254.7699
[8 empty] | 296.3278 | 558.1023 | 4550.1431 | 3630.887 | 976.5467 | 3179.8683 | 863.5482 | 254.6883
[8 empty] | 296.3445 | 558.1189 | 4550.1431 | 3630.867 | 976.9342 | 3180.0421 | 863.4531 | 254.6066
[8 empty] | 296.3612 | 558.1356 | 4550.1431 | 3630.897 | 976.3401 | 3180.2159 | 863.4637 | 254.7291
[8 empty] | 296.3778 | 558.1523 | 4550.1431 | 3630.127 | 977.4345 | 3180.3898 | 863.6769 | 254.8108
[8 empty] | 296.3945 | 558.1689 | 4550.1431 | 3630.1937 | 977.4367 | 3180.5678 | 863.2601 | 254.8652
[8 empty] | 296.4112 | 558.1856 | 4550.1431 | 3629.567 | 977.8703 | 3180.7416 | 863.8085 | 254.9061
[8 empty] | 296.4278 | 558.2023 | 4550.1431 | 3629.657 | 977.8357 | 3180.9155 | 863.5578 | 254.4024
[8 empty] | 296.4445 | 558.2189 | 4550.1431 | 3630.047 | 977.426 | 3181.0893 | 863.4096 | 254.7699
[8 empty] | 296.4612 | 558.2356 | 4550.1431 | 3630.657 | 977.1344 | 3181.2642 | 863.9317 | 254.4432
[8 empty] | 296.4778 | 558.2523 | 4550.1431 | 3629.8653 | 977.8867 | 3181.438 | 863.8546 | 254.4432
[8 empty] | 296.4945 | 558.2689 | 4550.1431 | 3629.457 | 978.3147 | 3181.6118 | 863.7555 | 254.4841
[8 empty] | 296.5112 | 558.2856 | 4550.1431 | 3629.617 | 977.8498 | 3181.7888 | 863.8052 | 254.4432
[8 empty] | 296.5278 | 558.3023 | 4550.1431 | 3629.757 | 977.6803 | 3181.9626 | 864.009 | 254.4432
[8 empty] | 296.5445 | 558.3189 | 4550.1431 | 3630.397 | 977.0269 | 3182.1375 | 864.0043 | 254.5657
[8 empty] | 296.5612 | 558.3356 | 4550.1431 | 3630.727 | 976.8283 | 3182.3113 | 863.9539 | 254.3207
[8 empty] | 296.5778 | 558.3523 | 4550.1431 | 3630.487 | 977.4421 | 3182.4852 | 864.0885 | 254.3207
[8 empty] | 296.5945 | 558.3689 | 4550.1431 | 3630.185 | 977.6911 | 3182.6601 | 864.1022 | 254.4432
[8 empty] | 296.6112 | 558.3856 | 4550.1431 | 3629.567 | 977.9785 | 3182.8339 | 864.1558 | 254.4841
[8 empty] | 296.6278 | 558.4023 | 4550.1431 | 3629.747 | 977.8244 | 3183.0109 | 864.2527 | 254.5249
[8 empty] | 296.6445 | 558.4189 | 4550.1431 | 3629.3845 | 978.1574 | 3183.1847 | 864.4495 | 254.3207
[8 empty] | 296.6612 | 558.4356 | 4550.1431 | 3630.437 | 977.0852 | 3183.3585 | 864.0503 | 254.3615
[8 empty] | 296.6778 | 558.4523 | 4550.1431 | 3628.7595 | 979.0713 | 3183.5324 | 864.2991 | 254.4841
[8 empty] | 296.6945 | 558.4689 | 4550.1431 | 3627.787 | 980.5356 | 3183.7072 | 864.6176 | 254.4432
[8 empty] | 296.7112 | 558.4856 | 4550.1431 | 3628.269 | 979.4634 | 3183.8811 | 864.9175 | 254.4841
[8 empty] | 296.7278 | 558.5023 | 4550.1431 | 3627.067 | 980.6911 | 3184.0549 | 865.0639 | 254.3207
[8 empty] | 296.7445 | 558.5189 | 4550.1431 | 3627.967 | 979.4569 | 3184.2319 | 864.8693 | 254.3615
[8 empty] | 296.7612 | 558.5356 | 4550.1431 | 3628.087 | 979.488 | 3184.4067 | 864.7226 | 254.4024
[8 empty] | 296.7778 | 558.5523 | 4550.1431 | 3628.167 | 979.8408 | 3184.5806 | 865.1984 | 254.4024
[8 empty] | 296.7945 | 558.5689 | 4550.1431 | 3628.337 | 979.356 | 3184.7544 | 865.2564 | 254.4432
[8 empty] | 296.8112 | 558.5856 | 4550.1431 | 3629.477 | 978.4226 | 3184.9293 | 865.495 | 254.4024
[8 empty] | 296.8278 | 558.6023 | 4550.1431 | 3629.377 | 977.9879 | 3185.1031 | 865.2065 | 254.4432
[8 empty] | 296.8445 | 558.6189 | 4550.1431 | 3629.497 | 978.4813 | 3185.2801 | 865.2508 | 254.4841
[8 empty] | 296.8612 | 558.6356 | 4550.1431 | 3629.497 | 978.1628 | 3185.4539 | 865.253 | 254.4024
[8 empty] | 296.8778 | 558.6523 | 4550.1431 | 3629.587 | 978.181 | 3185.6278 | 865.1982 | 254.4024
[8 empty] | 296.8945 | 558.6689 | 4550.1431 | 3629.667 | 978.0715 | 3185.8016 | 865.2452 | 254.5657
[8 empty] | 296.9112 | 558.6856 | 4550.1431 | 3630.177 | 977.821 | 3185.9754 | 865.4449 | 254.4841
[8 empty] | 296.9278 | 558.7023 | 4550.1431 | 3630.697 | 977.0415 | 3186.1503 | 865.0546 | 254.5657
[8 empty] | 296.9445 | 558.7189 | 4550.1431 | 3630.727 | 977.1098 | 3186.3273 | 865.1941 | 254.5657
[8 empty] | 296.9612 | 558.7356 | 4550.1431 | 3630.787 | 976.6664 | 3186.5011 | 865.1968 | 254.6066
[8 empty] | 296.9778 | 558.7523 | 4550.1431 | 3630.787 | 977.1421 | 3186.6749 | 865.0497 | 254.5249
[8 empty] | 296.9945 | 558.7689 | 4550.1431 | 3630.727 | 977.3792 | 3186.8498 | 865.0476 | 254.6066
[8 empty] | 297.0112 | 558.7856 | 4550.1431 | 3630.727 | 977.0742 | 3187.0236 | 865.2915 | 254.6066
[8 empty] | 297.0278 | 558.8023 | 4550.1431 | 3629.4737 | 978.5637 | 3187.1985 | 865.5583 | 254.6474
[8 empty] | 297.0445 | 558.8189 | 4550.1431 | 3628.687 | 979.1498 | 3187.3724 | 865.7063 | 254.6474
[8 empty] | 297.0612 | 558.8356 | 4550.1431 | 3627.947 | 979.5064 | 3187.5493 | 866.0356 | 254.5657
[8 empty] | 297.0778 | 558.8523 | 4550.1431 | 3627.967 | 979.6338 | 3187.7232 | 865.6921 | 254.6474
[8 empty] | 297.0945 | 558.8689 | 4550.1431 | 3627.957 | 979.752 | 3187.897 | 865.9854 | 254.6066
[8 empty] | 297.1112 | 558.8856 | 4550.1431 | 3627.957 | 979.752 | 3188.0719 | 865.7875 | 254.7291
[8 empty] | 297.1278 | 558.9023 | 4550.1431 | 3628.067 | 979.6813 | 3188.2457 | 866.0251 | 254.7699
[8 empty] | 297.1445 | 558.9189 | 4550.1431 | 3627.977 | 979.6927 | 3188.4195 | 865.7244 | 254.8108
[8 empty] | 297.1612 | 558.9356 | 4550.1431 | 3627.977 | 979.6927 | 3188.5934 | 865.8333 | 254.6066
[8 empty] | 297.1778 | 558.9523 | 4550.1431 | 3627.977 | 979.3388 | 3188.7703 | 865.7799 | 254.6883
[8 empty] | 297.1945 | 558.9689 | 4550.1431 | 3627.987 | 979.8142 | 3188.9452 | 866.1313 | 254.7291
[8 empty] | 297.2114 | 558.9859 | 4550.1431 | 3629.0203 | 978.712 | 3189.1191 | 866.2015 | 254.5249
[8 empty] | 297.2281 | 559.0026 | 4550.1431 | 3629.597 | 978.2042 | 3189.2929 | 866.4425 | 254.6066
[8 empty] | 297.2448 | 559.0192 | 4550.1431 | 3630.067 | 977.4686 | 3189.4678 | 866.2951 | 254.4841
[8 empty] | 297.2614 | 559.0359 | 4550.1431 | 3630.517 | 977.1133 | 3189.6416 | 866.4998 | 254.4841
[8 empty] | 297.2781 | 559.0526 | 4550.1431 | 3630.607 | 976.6335 | 3189.8186 | 866.6287 | 254.6066
[8 empty] | 297.2948 | 559.0692 | 4550.1431 | 3631.747 | 975.6867 | 3189.9924 | 866.284 | 254.4841
[8 empty] | 297.3114 | 559.0859 | 4550.1431 | 3632.827 | 974.5576 | 3190.1662 | 866.7722 | 254.4841
[8 empty] | 297.3281 | 559.1026 | 4550.1431 | 3633.137 | 973.9887 | 3190.3401 | 866.4754 | 254.6066
[8 empty] | 297.3448 | 559.1192 | 4550.1431 | 3633.187 | 973.8732 | 3190.5149 | 866.4758 | 254.4432
[8 empty] | 297.3614 | 559.1359 | 4550.1431 | 3633.207 | 974.2366 | 3190.6888 | 866.5312 | 254.4024
[8 empty] | 297.3781 | 559.1526 | 4550.1431 | 3633.207 | 974.1874 | 3190.8626 | 866.5761 | 254.4024
[8 empty] | 297.3948 | 559.1692 | 4550.1431 | 3633.157 | 974.1784 | 3191.0396 | 866.3238 | 254.3615
[8 empty] | 297.4114 | 559.1859 | 4550.1431 | 3633.227 | 973.8692 | 3191.2145 | 866.5803 | 254.4024
[8 empty] | 297.4281 | 559.2026 | 4550.1431 | 3633.267 | 974.2785 | 3191.3883 | 866.5732 | 254.3615
[8 empty] | 297.4448 | 559.2192 | 4550.1431 | 3633.167 | 974.3588 | 3191.5611 | 866.8258 | 254.4432
[8 empty] | 297.4614 | 559.2359 | 4550.1431 | 3632.4745 | 975.0808 | 3191.7349 | 867.0947 | 254.4841
[8 empty] | 297.4781 | 559.2526 | 4550.1431 | 3631.9995 | 975.7193 | 3191.9098 | 867.0423 | 254.4841
[8 empty] | 297.4948 | 559.2692 | 4550.1431 | 3631.5795 | 975.9266 | 3192.0868 | 866.9355 | 254.4024
[8 empty] | 297.5114 | 559.2859 | 4550.1431 | 3630.237 | 977.0625 | 3192.2606 | 867.0834 | 254.5249
[8 empty] | 297.5281 | 559.3026 | 4550.1431 | 3631.327 | 975.8708 | 3192.4344 | 867.0365 | 254.5657
[8 empty] | 297.5448 | 559.3192 | 4550.1431 | 3631.587 | 975.9647 | 3192.6083 | 867.2291 | 254.4432
[8 empty] | 297.5614 | 559.3359 | 4550.1431 | 3631.647 | 975.7974 | 3192.7831 | 867.1364 | 254.5657
[8 empty] | 297.5781 | 559.3526 | 4550.1431 | 3631.577 | 975.6503 | 3192.957 | 866.931 | 254.6066
[8 empty] | 297.5948 | 559.3692 | 4550.1431 | 3631.617 | 975.7612 | 3193.1308 | 867.234 | 254.6066
[8 empty] | 297.6114 | 559.3859 | 4550.1431 | 3631.587 | 975.7484 | 3193.3078 | 867.0859 | 254.4841
[8 empty] | 297.6281 | 559.4026 | 4550.1431 | 3631.627 | 976.2076 | 3193.4826 | 867.1796 | 254.6883
[8 empty] | 297.6448 | 559.4192 | 4550.1431 | 3631.687 | 975.524 | 3193.6565 | 867.1875 | 254.6066
[8 empty] | 297.6614 | 559.4359 | 4550.1431 | 3631.657 | 975.9438 | 3193.8303 | 867.406 | 254.6883
[8 empty] | 297.6781 | 559.4526 | 4550.1431 | 3631.579 | 976.1473 | 3194.0052 | 867.5696 | 254.6883
[8 empty] | 297.6948 | 559.4692 | 4550.1431 | 3631.693 | 975.5805 | 3194.179 | 867.5763 | 254.9061
[8 empty] | 297.7114 | 559.4859 | 4550.1431 | 3631.357 | 976.3078 | 3194.356 | 867.5727 | 254.7291
[8 empty] | 297.7281 | 559.5026 | 4550.1431 | 3631.567 | 976.0583 | 3194.5298 | 867.5132 | 254.8108
[8 empty] | 297.7448 | 559.5192 | 4550.1431 | 3632.197 | 975.4407 | 3194.7047 | 867.5665 | 254.7291
[8 empty] | 297.7614 | 559.5359 | 4550.1431 | 3632.677 | 975.1084 | 3194.8785 | 867.6159 | 254.8108
[8 empty] | 297.7781 | 559.5526 | 4550.1431 | 3632.657 | 974.6854 | 3195.0524 | 867.5722 | 254.8652
[8 empty] | 297.7948 | 559.5692 | 4550.1431 | 3632.697 | 974.9998 | 3195.2272 | 867.6556 | 254.7699
[8 empty] | 297.8114 | 559.5859 | 4550.1431 | 3632.577 | 975.1112 | 3195.4011 | 867.6796 | 254.6883
[8 empty] | 297.8281 | 559.6026 | 4550.1431 | 3631.9953 | 975.9771 | 3195.5749 | 867.7162 | 254.6883
[8 empty] | 297.8448 | 559.6192 | 4550.1431 | 3631.137 | 976.5672 | 3195.7519 | 867.564 | 254.7699
[8 empty] | 297.8614 | 559.6359 | 4550.1431 | 3631.427 | 976.191 | 3195.9257 | 867.813 | 254.8652
[8 empty] | 297.8781 | 559.6526 | 4550.1431 | 3631.477 | 976.1767 | 3196.1006 | 867.766 | 254.4841
[8 empty] | 297.8948 | 559.6692 | 4550.1431 | 3632.177 | 975.5469 | 3196.2744 | 868.0799 | 254.6066
[8 empty] | 297.9114 | 559.6859 | 4550.1431 | 3631.615 | 976.385 | 3196.4483 | 868.0109 | 254.7291
[8 empty] | 297.9281 | 559.7026 | 4550.1431 | 3631.841 | 976.0505 | 3196.6231 | 868.1591 | 254.6883
[8 empty] | 297.9448 | 559.7192 | 4550.1431 | 3631.317 | 975.871 | 3196.797 | 868.0668 | 254.6474
[8 empty] | 297.9614 | 559.7359 | 4550.1431 | 3631.677 | 975.5605 | 3196.9739 | 867.8126 | 254.7699
[8 empty] | 297.9781 | 559.7526 | 4550.1431 | 3632.557 | 974.9662 | 3197.1478 | 867.8137 | 254.7699
[8 empty] | 297.9948 | 559.7692 | 4550.1431 | 3631.947 | 975.5886 | 3197.3216 | 868.5253 | 254.5249
[8 empty] | 298.0114 | 559.7859 | 4550.1431 | 3631.167 | 976.4153 | 3197.4965 | 868.5678 | 254.6883
[8 empty] | 298.0281 | 559.8026 | 4550.1431 | 3630.809 | 976.6452 | 3197.6703 | 869.0073 | 254.8108
[8 empty] | 298.0448 | 559.8192 | 4550.1431 | 3629.777 | 978.0023 | 3197.8441 | 868.5673 | 254.6066
[8 empty] | 298.0614 | 559.8359 | 4550.1431 | 3629.877 | 977.5244 | 3198.0211 | 868.5748 | 254.8652
[8 empty] | 298.0781 | 559.8526 | 4550.1431 | 3629.887 | 977.4293 | 3198.195 | 868.566 | 254.9061
[8 empty] | 298.0948 | 559.8692 | 4550.1431 | 3630.397 | 977.3762 | 3198.3698 | 868.659 | 254.8652
[8 empty] | 298.1114 | 559.8859 | 4550.1431 | 3630.127 | 977.2449 | 3198.5437 | 868.8474 | 254.4432
[8 empty] | 298.1281 | 559.9026 | 4550.1431 | 3630.009 | 977.6779 | 3198.7175 | 868.7015 | 254.4841
[8 empty] | 298.1448 | 559.9192 | 4550.1431 | 3629.757 | 977.9768 | 3198.8913 | 868.7955 | 254.4432
[8 empty] | 298.1614 | 559.9359 | 4550.1431 | 3630.717 | 976.9774 | 3199.0683 | 868.7521 | 254.4432
[8 empty] | 298.1781 | 559.9526 | 4550.1431 | 3629.287 | 978.5097 | 3199.2421 | 868.9297 | 254.3207
[8 empty] | 298.1948 | 559.9692 | 4550.1431 | 3628.393 | 979.3234 | 3199.417 | 869.2209 | 254.239
[8 empty] | 298.2114 | 559.9859 | 4550.1431 | 3627.597 | 980.399 | 3199.5908 | 869.3197 | 254.4024
[8 empty] | 298.2281 | 560.0026 | 4550.1431 | 3626.167 | 981.707 | 3199.7647 | 869.5072 | 254.5249
[8 empty] | 298.2448 | 560.0192 | 4550.1431 | 3626.037 | 981.3841 | 3199.9385 | 869.3583 | 254.5657
[8 empty] | 298.2614 | 560.0359 | 4550.1431 | 3625.777 | 981.8545 | 3200.1155 | 869.5631 | 254.6883
[8 empty] | 298.2781 | 560.0526 | 4550.1431 | 3626.137 | 981.5916 | 3200.2904 | 869.8416 | 254.6066
[8 empty] | 298.2948 | 560.0692 | 4550.1431 | 3625.607 | 982.1821 | 3200.4642 | 869.5414 | 254.6066
[8 empty] | 298.3114 | 560.0859 | 4550.1431 | 3624.877 | 982.8099 | 3200.638 | 869.7457 | 254.4841
[8 empty] | 298.3281 | 560.1026 | 4550.1431 | 3624.977 | 982.3161 | 3200.8129 | 869.6 | 254.6474
[8 empty] | 298.3448 | 560.1192 | 4550.1431 | 3624.957 | 982.8321 | 3200.9867 | 869.6898 | 254.6474
[8 empty] | 298.3614 | 560.1359 | 4550.1431 | 3624.967 | 982.5981 | 3201.1606 | 869.3855 | 254.7291
[8 empty] | 298.3781 | 560.1526 | 4550.1431 | 3625.017 | 982.7229 | 3201.3375 | 870.0336 | 254.6883
[8 empty] | 298.3948 | 560.1692 | 4550.1431 | 3625.087 | 982.4129 | 3201.5114 | 869.6414 | 254.6883
[8 empty] | 298.4114 | 560.1859 | 4550.1431 | 3625.157 | 982.1981 | 3201.6862 | 869.8329 | 254.8652
[8 empty] | 298.4281 | 560.2026 | 4550.1431 | 3625.047 | 982.7679 | 3201.859 | 869.7876 | 254.8108
[8 empty] | 298.4451 | 560.2195 | 4550.1431 | 3625.107 | 982.1305 | 3202.0329 | 869.5846 | 254.5249
[8 empty] | 298.4617 | 560.2362 | 4550.1431 | 3625.027 | 982.3744 | 3202.2067 | 869.5332 | 254.5249
[8 empty] | 298.4784 | 560.2528 | 4550.1431 | 3625.117 | 982.1629 | 3202.3816 | 869.7318 | 254.5657
[8 empty] | 298.4951 | 560.2695 | 4550.1431 | 3625.157 | 982.6147 | 3202.5585 | 869.8652 | 254.4432
[8 empty] | 298.5117 | 560.2862 | 4550.1431 | 3624.567 | 983.7401 | 3202.7324 | 870.2068 | 254.6474
[8 empty] | 298.5284 | 560.3028 | 4550.1431 | 3625.217 | 982.1718 | 3202.9062 | 870.1564 | 254.5657
[8 empty] | 298.5451 | 560.3195 | 4550.1431 | 3625.337 | 982.3315 | 3203.0811 | 870.2494 | 254.6883
[8 empty] | 298.5617 | 560.3362 | 4550.1431 | 3625.437 | 982.2414 | 3203.2549 | 870.2494 | 254.8108
[8 empty] | 298.5784 | 560.3528 | 4550.1431 | 3625.317 | 982.551 | 3203.4288 | 870.4926 | 254.6066
[8 empty] | 298.5951 | 560.3695 | 4550.1431 | 3625.447 | 982.0995 | 3203.6057 | 870.5973 | 254.8652
[8 empty] | 298.6117 | 560.3862 | 4550.1431 | 3625.457 | 982.4542 | 3203.7806 | 870.3485 | 254.8652
[8 empty] | 298.6284 | 560.4028 | 4550.1431 | 3625.417 | 981.9682 | 3203.9544 | 870.6033 | 254.6474
[8 empty] | 298.6451 | 560.4195 | 4550.1431 | 3625.417 | 982.2083 | 3204.1283 | 870.8953 | 254.4432
[8 empty] | 298.6617 | 560.4362 | 4550.1431 | 3625.527 | 982.1932 | 3204.3021 | 870.837 | 254.5249
[8 empty] | 298.6784 | 560.4528 | 4550.1431 | 3624.987 | 982.7566 | 3204.477 | 870.7343 | 254.4024
[8 empty] | 298.6951 | 560.4695 | 4550.1431 | 3624.707 | 982.7535 | 3204.6508 | 870.779 | 254.3615
[8 empty] | 298.7117 | 560.4862 | 4550.1431 | 3624.767 | 982.9668 | 3204.8278 | 870.532 | 254.5657
[8 empty] | 298.7284 | 560.5028 | 4550.1431 | 3624.817 | 982.5288 | 3205.0016 | 870.876 | 254.5657
[8 empty] | 298.7451 | 560.5195 | 4550.1431 | 3624.827 | 982.4203 | 3205.1765 | 870.8366 | 254.5657
[8 empty] | 298.7617 | 560.5362 | 4550.1431 | 3624.877 | 982.7385 | 3205.3503 | 870.5774 | 254.6883
[8 empty] | 298.7784 | 560.5528 | 4550.1431 | 3624.907 | 982.823 | 3205.5242 | 870.7232 | 254.7699
[8 empty] | 298.7951 | 560.5695 | 4550.1431 | 3624.917 | 982.8327 | 3205.698 | 870.9127 | 254.6066
[8 empty] | 298.8117 | 560.5862 | 4550.1431 | 3624.917 | 982.8327 | 3205.8729 | 870.7743 | 254.7699
[8 empty] | 298.8284 | 560.6028 | 4550.1431 | 3624.977 | 982.3294 | 3206.0498 | 870.6281 | 254.5657
[8 empty] | 298.8451 | 560.6195 | 4550.1431 | 3624.987 | 982.6778 | 3206.2237 | 870.7576 | 254.8652
[8 empty] | 298.8617 | 560.6362 | 4550.1431 | 3624.927 | 982.606 | 3206.3975 | 871.0015 | 254.4841
[8 empty] | 298.8784 | 560.6528 | 4550.1431 | 3624.667 | 983.1615 | 3206.5724 | 871.2401 | 254.4841
[8 empty] | 298.8951 | 560.6695 | 4550.1431 | 3625.207 | 982.6451 | 3206.7462 | 871.1877 | 254.5657
[8 empty] | 298.9117 | 560.6862 | 4550.1431 | 3625.307 | 982.1938 | 3206.9201 | 871.498 | 254.5657
[8 empty] | 298.9284 | 560.7028 | 4550.1431 | 3625.227 | 982.3293 | 3207.097 | 871.6375 | 254.5249
[8 empty] | 298.9451 | 560.7195 | 4550.1431 | 3625.077 | 982.1673 | 3207.2709 | 871.7452 | 254.7291
[8 empty] | 298.9617 | 560.7362 | 4550.1431 | 3625.347 | 981.9861 | 3207.4447 | 871.7856 | 254.7291
[8 empty] | 298.9784 | 560.7528 | 4550.1431 | 3624.757 | 983.0397 | 3207.6185 | 871.638 | 254.6066
[8 empty] | 298.9951 | 560.7695 | 4550.1431 | 3624.767 | 982.8978 | 3207.7934 | 871.8822 | 254.6066
[8 empty] | 299.0117 | 560.7862 | 4550.1431 | 3624.797 | 982.6276 | 3207.9704 | 871.9372 | 254.7291
[8 empty] | 299.0284 | 560.8028 | 4550.1431 | 3624.697 | 982.5473 | 3208.1442 | 871.6891 | 254.7291
[8 empty] | 299.0451 | 560.8195 | 4550.1431 | 3624.737 | 982.9475 | 3208.318 | 871.9801 | 254.7699
[8 empty] | 299.0617 | 560.8362 | 4550.1431 | 3624.527 | 982.9505 | 3208.4919 | 871.8844 | 254.7699
[8 empty] | 299.0784 | 560.8528 | 4550.1431 | 3624.497 | 983.2861 | 3208.6667 | 872.169 | 254.4432
[8 empty] | 299.0951 | 560.8695 | 4550.1431 | 3624.597 | 983.1072 | 3208.8406 | 871.9623 | 254.6474
[8 empty] | 299.1117 | 560.8862 | 4550.1431 | 3624.767 | 982.7795 | 3209.0175 | 871.8663 | 254.5249
[8 empty] | 299.1284 | 560.9028 | 4550.1431 | 3624.837 | 982.5257 | 3209.1914 | 872.0636 | 254.6883
[8 empty] | 299.1451 | 560.9195 | 4550.1431 | 3624.897 | 982.6962 | 3209.3652 | 872.0144 | 254.7291
[8 empty] | 299.1617 | 560.9362 | 4550.1431 | 3624.957 | 982.7214 | 3209.5401 | 872.0111 | 254.7699
[8 empty] | 299.1784 | 560.9528 | 4550.1431 | 3625.007 | 982.4247 | 3209.7139 | 872.0622 | 254.7699
[8 empty] | 299.1951 | 560.9695 | 4550.1431 | 3624.997 | 982.4312 | 3209.8878 | 871.8662 | 254.7699
[8 empty] | 299.2117 | 560.9862 | 4550.1431 | 3625.007 | 982.3458 | 3210.0616 | 872.2159 | 255.0286
[8 empty] | 299.2284 | 561.0028 | 4550.1431 | 3625.007 | 982.3458 | 3210.2386 | 872.0236 | 254.5249
[8 empty] | 299.2451 | 561.0195 | 4550.1431 | 3625.027 | 982.5231 | 3210.4124 | 871.9719 | 254.7291
[8 empty] | 299.2617 | 561.0362 | 4550.1431 | 3624.937 | 982.6785 | 3210.5873 | 872.279 | 254.6474
[8 empty] | 299.2784 | 561.0528 | 4550.1431 | 3624.657 | 983.1852 | 3210.7611 | 872.4334 | 254.7291
[8 empty] | 299.2951 | 561.0695 | 4550.1431 | 3624.607 | 982.7487 | 3210.936 | 872.5244 | 254.6474
[8 empty] | 299.3117 | 561.0862 | 4550.1431 | 3624.587 | 982.9299 | 3211.1098 | 872.4775 | 254.5657
[8 empty] | 299.3284 | 561.1028 | 4550.1431 | 3624.627 | 983.1599 | 3211.2868 | 872.28 | 254.6474
[8 empty] | 299.3451 | 561.1195 | 4550.1431 | 3624.527 | 983.1045 | 3211.4606 | 872.6663 | 254.6883
[8 empty] | 299.3617 | 561.1362 | 4550.1431 | 3624.667 | 982.6458 | 3211.6345 | 872.6767 | 254.7699
[8 empty] | 299.3784 | 561.1528 | 4550.1431 | 3624.827 | 982.404 | 3211.8083 | 872.8156 | 254.6883
[8 empty] | 299.3951 | 561.1695 | 4550.1431 | 3624.817 | 982.4993 | 3211.9821 | 872.6788 | 254.9061
[8 empty] | 299.4117 | 561.1862 | 4550.1431 | 3624.837 | 982.5975 | 3212.1559 | 872.5221 | 254.4841
[8 empty] | 299.4284 | 561.2028 | 4550.1431 | 3624.837 | 982.7292 | 3212.3308 | 872.6192 | 254.5249
[8 empty] | 299.4451 | 561.2195 | 4550.1431 | 3624.837 | 982.5876 | 3212.5078 | 872.7621 | 254.4841
[8 empty] | 299.4617 | 561.2362 | 4550.1431 | 3624.877 | 982.5343 | 3212.6816 | 872.8068 | 254.6066
[8 empty] | 299.4784 | 561.2528 | 4550.1431 | 3624.897 | 982.3439 | 3212.8555 | 872.6101 | 254.4841
[8 empty] | 299.4951 | 561.2695 | 4550.1431 | 3624.967 | 982.5696 | 3213.0303 | 872.7574 | 254.4841
[8 empty] | 299.5117 | 561.2862 | 4550.1431 | 3625.047 | 982.7065 | 3213.2042 | 873.1636 | 254.4432
[8 empty] | 299.5284 | 561.3028 | 4550.1431 | 3624.707 | 983.2299 | 3213.378 | 872.916 | 254.8652
[8 empty] | 299.5451 | 561.3195 | 4550.1431 | 3624.747 | 982.5988 | 3213.555 | 872.6161 | 254.8108
[8 empty] | 299.5617 | 561.3362 | 4550.1431 | 3624.857 | 982.3903 | 3213.7288 | 872.905 | 254.7699
[8 empty] | 299.5784 | 561.3528 | 4550.1431 | 3624.907 | 982.3896 | 3213.9026 | 873.3114 | 254.8108
[8 empty] | 299.5951 | 561.3695 | 4550.1431 | 3624.577 | 983.354 | 3214.0775 | 873.167 | 254.5657
[8 empty] | 299.6117 | 561.3862 | 4550.1431 | 3625.017 | 982.8883 | 3214.2514 | 873.368 | 254.3207
[8 empty] | 299.6284 | 561.4028 | 4550.1431 | 3625.237 | 982.1088 | 3214.4262 | 873.5778 | 254.3615
[8 empty] | 299.6451 | 561.4195 | 4550.1431 | 3625.237 | 982.1088 | 3214.6001 | 873.6245 | 254.4432
[8 empty] | 299.6617 | 561.4362 | 4550.1431 | 3625.307 | 982.5215 | 3214.777 | 873.7125 | 254.3615
[8 empty] | 299.6787 | 561.4531 | 4550.1431 | 3625.437 | 982.165 | 3214.9509 | 873.5669 | 254.3615
[8 empty] | 299.6953 | 561.4698 | 4550.1431 | 3625.107 | 982.6723 | 3215.1247 | 873.8054 | 254.5249
[8 empty] | 299.712 | 561.4864 | 4550.1431 | 3624.817 | 982.9327 | 3215.2996 | 873.8614 | 254.4024
[8 empty] | 299.7287 | 561.5031 | 4550.1431 | 3624.877 | 983.0462 | 3215.4734 | 874.0125 | 254.4432
[8 empty] | 299.7453 | 561.5198 | 4550.1431 | 3624.647 | 982.5511 | 3215.6472 | 874.1015 | 254.5657
[8 empty] | 299.762 | 561.5364 | 4550.1431 | 3624.607 | 983.1587 | 3215.8242 | 874.1543 | 254.5249
[8 empty] | 299.7787 | 561.5531 | 4550.1431 | 3624.537 | 982.7926 | 3215.998 | 873.8057 | 254.6066
[8 empty] | 299.7953 | 561.5698 | 4550.1431 | 3624.737 | 983.0855 | 3216.1719 | 874.0393 | 254.6474
[8 empty] | 299.812 | 561.5864 | 4550.1431 | 3624.787 | 982.4077 | 3216.3468 | 874.2395 | 254.5657
[8 empty] | 299.8287 | 561.6031 | 4550.1431 | 3624.947 | 982.8323 | 3216.5206 | 874.2392 | 254.6883
[8 empty] | 299.8453 | 561.6198 | 4550.1431 | 3624.877 | 982.8333 | 3216.6944 | 874.2882 | 254.7291
[8 empty] | 299.862 | 561.6364 | 4550.1431 | 3624.897 | 982.4523 | 3216.8693 | 873.9494 | 254.7699
[8 empty] | 299.8787 | 561.6531 | 4550.1431 | 3624.927 | 982.7575 | 3217.0463 | 874.2428 | 254.6883
[8 empty] | 299.8953 | 561.6698 | 4550.1431 | 3624.947 | 982.8815 | 3217.2201 | 874.2883 | 254.9061
[8 empty] | 299.912 | 561.6864 | 4550.1431 | 3624.977 | 982.7432 | 3217.395 | 874.0885 | 254.3615
[8 empty] | 299.9287 | 561.7031 | 4550.1431 | 3624.977 | 982.3358 | 3217.5688 | 874.0885 | 254.4024
[8 empty] | 299.9453 | 561.7198 | 4550.1431 | 3625.127 | 982.3729 | 3217.7426 | 874.3846 | 254.4841
[8 empty] | 299.962 | 561.7364 | 4550.1431 | 3624.337 | 983.393 | 3217.9165 | 874.3599 | 254.4024
[8 empty] | 299.9787 | 561.7531 | 4550.1431 | 3624.377 | 983.5599 | 3218.0914 | 874.4525 | 254.3615
[8 empty] | 299.9953 | 561.7698 | 4550.1431 | 3624.437 | 983.2007 | 3218.2683 | 874.8056 | 254.4024
[8 empty] | 300.012 | 561.7864 | 4550.1431 | 3624.477 | 982.9476 | 3218.4422 | 874.7464 | 254.4841
[8 empty] | 300.0287 | 561.8031 | 4550.1431 | 3624.507 | 983.0975 | 3218.616 | 874.7042 | 254.3207
[8 empty] | 300.0453 | 561.8198 | 4550.1431 | 3624.567 | 982.8309 | 3218.7898 | 874.7484 | 254.4432
[8 empty] | 300.062 | 561.8364 | 4550.1431 | 3624.567 | 982.8309 | 3218.9647 | 875.0972 | 254.5249
[8 empty] | 300.0787 | 561.8531 | 4550.1431 | 3624.587 | 983.2908 | 3219.1385 | 874.8422 | 254.4841
[8 empty] | 300.0953 | 561.8698 | 4550.1431 | 3624.567 | 982.8246 | 3219.3155 | 874.8473 | 254.5657
[8 empty] | 300.112 | 561.8864 | 4550.1431 | 3624.667 | 982.5277 | 3219.4893 | 875.0419 | 254.4432
[8 empty] | 300.1287 | 561.9031 | 4550.1431 | 3624.767 | 983.0654 | 3219.6632 | 874.9386 | 254.4432
[8 empty] | 300.1453 | 561.9198 | 4550.1431 | 3624.797 | 982.7692 | 3219.8381 | 874.8388 | 254.7291
[8 empty] | 300.162 | 561.9364 | 4550.1431 | 3624.837 | 982.696 | 3220.0119 | 874.9267 | 254.5249
[8 empty] | 300.1787 | 561.9531 | 4550.1431 | 3624.967 | 982.5526 | 3220.1857 | 875.0284 | 254.6474
[8 empty] | 300.1953 | 561.9698 | 4550.1431 | 3624.967 | 982.4147 | 3220.3627 | 874.7318 | 254.6883
[8 empty] | 300.212 | 561.9864 | 4550.1431 | 3624.987 | 982.743 | 3220.5365 | 875.179 | 254.6883
[8 empty] | 300.2287 | 562.0031 | 4550.1431 | 3625.037 | 982.6598 | 3220.7104 | 874.9744 | 254.8652
[8 empty] | 300.2453 | 562.0198 | 4550.1431 | 3624.517 | 983.2979 | 3220.8852 | 875.1569 | 254.6883
[8 empty] | 300.262 | 562.0364 | 4550.1431 | 3623.947 | 983.6353 | 3221.0591 | 875.5 | 254.7699
[8 empty] | 300.2787 | 562.0531 | 4550.1431 | 3624.417 | 983.3979 | 3221.2339 | 875.4957 | 254.4432
[8 empty] | 300.2953 | 562.0698 | 4550.1431 | 3624.397 | 983.4452 | 3221.4078 | 875.6399 | 254.4841
[8 empty] | 300.312 | 562.0864 | 4550.1431 | 3624.547 | 983.3051 | 3221.5847 | 875.7903 | 254.5657
[8 empty] | 300.3287 | 562.1031 | 4550.1431 | 3624.517 | 983.2388 | 3221.7586 | 875.5959 | 254.2799
[8 empty] | 300.3453 | 562.1198 | 4550.1431 | 3624.517 | 983.479 | 3221.9324 | 875.7799 | 254.3615
[8 empty] | 300.362 | 562.1364 | 4550.1431 | 3624.557 | 983.3602 | 3222.1062 | 875.9855 | 254.5657
[8 empty] | 300.3787 | 562.1531 | 4550.1431 | 3624.647 | 982.7579 | 3222.2811 | 875.8923 | 254.4024
[8 empty] | 300.3953 | 562.1698 | 4550.1431 | 3624.567 | 983.0965 | 3222.455 | 875.7867 | 254.5249
[8 empty] | 300.412 | 562.1864 | 4550.1431 | 3624.707 | 982.783 | 3222.6319 | 876.0343 | 254.6474
[8 empty] | 300.4287 | 562.2031 | 4550.1431 | 3624.577 | 983.2871 | 3222.8058 | 875.9841 | 254.4432
[8 empty] | 300.4453 | 562.2198 | 4550.1431 | 3624.597 | 983.1724 | 3222.9796 | 875.9802 | 254.2799
[8 empty] | 300.462 | 562.2364 | 4550.1431 | 3624.657 | 982.8626 | 3223.1534 | 875.9855 | 254.4024
[8 empty] | 300.4787 | 562.2531 | 4550.1431 | 3624.707 | 982.9307 | 3223.3283 | 876.231 | 254.4432
[8 empty] | 300.4953 | 562.2698 | 4550.1431 | 3624.707 | 982.9307 | 3223.5021 | 875.9177 | 254.4024
[8 empty] | 300.512 | 562.2864 | 4550.1431 | 3626.453 | 980.9681 | 3223.6791 | 875.8755 | 254.5657
[8 empty] | 300.5287 | 562.3031 | 4550.1431 | 3627.573 | 979.9994 | 3223.8529 | 876.169 | 254.4841
[8 empty] | 300.5453 | 562.3198 | 4550.1431 | 3628.257 | 978.9835 | 3224.0268 | 875.9252 | 254.6066
[8 empty] | 300.562 | 562.3364 | 4550.1431 | 3630.047 | 977.0558 | 3224.2016 | 875.8822 | 254.5249
[8 empty] | 300.5787 | 562.3531 | 4550.1431 | 3630.197 | 977.1749 | 3224.3755 | 875.9644 | 254.6474
[8 empty] | 300.5953 | 562.3698 | 4550.1431 | 3630.167 | 976.9326 | 3224.5493 | 876.2851 | 254.5249
[8 empty] | 300.612 | 562.3864 | 4550.1431 | 3631.207 | 976.8343 | 3224.7231 | 876.5789 | 254.6474
[8 empty] | 300.6287 | 562.4031 | 4550.1431 | 3631.877 | 975.7042 | 3224.9001 | 876.5842 | 254.7699
[8 empty] | 300.6453 | 562.4198 | 4550.1431 | 3632.377 | 974.8832 | 3225.075 | 876.1899 | 254.8652
[8 empty] | 300.662 | 562.4364 | 4550.1431 | 3632.437 | 974.9546 | 3225.2488 | 876.6804 | 254.7291
[8 empty] | 300.6787 | 562.4531 | 4550.1431 | 3632.337 | 975.1727 | 3225.4227 | 876.4885 | 254.6066
[8 empty] | 300.6953 | 562.4698 | 4550.1431 | 3632.427 | 974.8794 | 3225.5965 | 876.8333 | 254.4841
[8 empty] | 300.712 | 562.4864 | 4550.1431 | 3632.407 | 975.3451 | 3225.7703 | 877.0232 | 254.5657
[8 empty] | 300.7287 | 562.5031 | 4550.1431 | 3632.487 | 975.0486 | 3225.9473 | 876.9276 | 254.5657
[8 empty] | 300.7453 | 562.5198 | 4550.1431 | 3632.447 | 975.026 | 3226.1222 | 876.7266 | 254.4432
[8 empty] | 300.762 | 562.5364 | 4550.1431 | 3632.457 | 975.0429 | 3226.296 | 876.8748 | 254.6066
[8 empty] | 300.7787 | 562.5531 | 4550.1431 | 3632.517 | 975.2721 | 3226.4698 | 876.7263 | 254.6883
[8 empty] | 300.7953 | 562.5698 | 4550.1431 | 3632.747 | 974.9104 | 3226.6447 | 876.968 | 254.5249
[8 empty] | 300.812 | 562.5864 | 4550.1431 | 3632.837 | 974.5644 | 3226.8185 | 877.2786 | 254.4841
[8 empty] | 300.8287 | 562.6031 | 4550.1431 | 3633.407 | 973.8237 | 3226.9955 | 877.2758 | 254.6066
[8 empty] | 300.8453 | 562.6198 | 4550.1431 | 3633.427 | 974.1086 | 3227.1694 | 877.1703 | 254.6883
[8 empty] | 300.862 | 562.6364 | 4550.1431 | 3633.067 | 974.1474 | 3227.3432 | 877.026 | 254.7699
[8 empty] | 300.8789 | 562.6534 | 4550.1431 | 3633.627 | 973.6003 | 3227.5181 | 877.2285 | 254.7291
[8 empty] | 300.8956 | 562.6701 | 4550.1431 | 3633.627 | 973.6003 | 3227.6919 | 877.1305 | 254.6883
[8 empty] | 300.9123 | 562.6867 | 4550.1431 | 3633.487 | 973.6551 | 3227.8657 | 877.2251 | 254.6474
[8 empty] | 300.9289 | 562.7034 | 4550.1431 | 3633.447 | 973.823 | 3228.0396 | 876.9846 | 254.6474
[8 empty] | 300.9456 | 562.7201 | 4550.1431 | 3633.467 | 974.2359 | 3228.2165 | 877.2252 | 254.6066
[8 empty] | 300.9623 | 562.7367 | 4550.1431 | 3633.217 | 973.9645 | 3228.3914 | 877.281 | 254.8108
[8 empty] | 300.9789 | 562.7534 | 4550.1431 | 3633.007 | 974.739 | 3228.5652 | 877.5756 | 254.6883
[8 empty] | 300.9956 | 562.7701 | 4550.1431 | 3633.037 | 974.1675 | 3228.7391 | 877.7807 | 254.8108
[8 empty] | 301.0123 | 562.7867 | 4550.1431 | 3632.5953 | 974.9993 | 3228.914 | 877.5709 | 254.3615
[8 empty] | 301.0289 | 562.8034 | 4550.1431 | 3632.057 | 975.4822 | 3229.0878 | 877.7123 | 254.4024
[8 empty] | 301.0456 | 562.8201 | 4550.1431 | 3632.077 | 974.993 | 3229.2616 | 877.4832 | 254.2799
[8 empty] | 301.0623 | 562.8367 | 4550.1431 | 3632.177 | 975.5554 | 3229.4386 | 877.7614 | 254.2799
[8 empty] | 301.0789 | 562.8534 | 4550.1431 | 3632.847 | 974.4098 | 3229.6124 | 878.0558 | 254.4841
[8 empty] | 301.0956 | 562.8701 | 4550.1431 | 3633.497 | 973.7598 | 3229.7873 | 877.7039 | 254.4432
[8 empty] | 301.1123 | 562.8867 | 4550.1431 | 3633.527 | 973.9433 | 3229.9611 | 877.9033 | 254.2799
[8 empty] | 301.1289 | 562.9034 | 4550.1431 | 3633.587 | 973.6338 | 3230.135 | 877.9041 | 254.4024
[8 empty] | 301.1456 | 562.9201 | 4550.1431 | 3633.547 | 973.7525 | 3230.3098 | 877.8274 | 254.4432
[8 empty] | 301.1623 | 562.9367 | 4550.1431 | 3632.257 | 975.6328 | 3230.4858 | 878.0039 | 254.6066
[8 empty] | 301.1789 | 562.9534 | 4550.1431 | 3632.542 | 974.6656 | 3230.6606 | 878.0625 | 254.4024
[8 empty] | 301.1956 | 562.9701 | 4550.1431 | 3631.917 | 975.2906 | 3230.8345 | 878.2127 | 254.3615
[8 empty] | 301.2123 | 562.9867 | 4550.1431 | 3631.947 | 975.4411 | 3231.0094 | 878.3598 | 254.4841
[8 empty] | 301.2289 | 563.0034 | 4550.1431 | 3631.997 | 975.2696 | 3231.1832 | 878.1628 | 254.6066
[8 empty] | 301.2456 | 563.0201 | 4550.1431 | 3632.017 | 975.4793 | 3231.357 | 878.1082 | 254.5657
[8 empty] | 301.2623 | 563.0367 | 4550.1431 | 3632.047 | 975.2098 | 3231.5309 | 878.313 | 254.4841
[8 empty] | 301.2789 | 563.0534 | 4550.1431 | 3632.087 | 975.5925 | 3231.7078 | 878.4148 | 254.6066
[8 empty] | 301.2956 | 563.0701 | 4550.1431 | 3632.017 | 975.2693 | 3231.8817 | 878.0201 | 254.6474
[8 empty] | 301.3123 | 563.0867 | 4550.1431 | 3632.017 | 975.2693 | 3232.0565 | 878.5704 | 254.9061
[8 empty] | 301.3289 | 563.1034 | 4550.1431 | 3632.007 | 975.1942 | 3232.2304 | 878.3705 | 254.6883
[8 empty] | 301.3456 | 563.1201 | 4550.1431 | 3632.087 | 975.1929 | 3232.4042 | 878.4203 | 254.7291
[8 empty] | 301.3623 | 563.1367 | 4550.1431 | 3632.017 | 975.617 | 3232.578 | 878.5689 | 254.4841
[8 empty] | 301.3789 | 563.1534 | 4550.1431 | 3632.007 | 975.2989 | 3232.7529 | 878.4714 | 254.5249
[8 empty] | 301.3956 | 563.1701 | 4550.1431 | 3632.047 | 975.0755 | 3232.9299 | 878.3692 | 254.4841
[8 empty] | 301.4123 | 563.1867 | 4550.1431 | 3632.087 | 975.0518 | 3233.1037 | 878.7188 | 254.3615
[8 empty] | 301.4289 | 563.2034 | 4550.1431 | 3632.037 | 975.394 | 3233.2775 | 878.7541 | 254.4432
[8 empty] | 301.4456 | 563.2201 | 4550.1431 | 3631.3787 | 976.2258 | 3233.4514 | 878.7262 | 254.5657
[8 empty] | 301.4623 | 563.2367 | 4550.1431 | 3631.437 | 976.154 | 3233.6263 | 878.9544 | 254.6474
[8 empty] | 301.4789 | 563.2534 | 4550.1431 | 3630.137 | 977.2806 | 3233.8001 | 879.103 | 254.6066
[8 empty] | 301.4956 | 563.2701 | 4550.1431 | 3630.527 | 976.9201 | 3233.9739 | 879.159 | 254.4432
[8 empty] | 301.5123 | 563.2867 | 4550.1431 | 3630.577 | 977.1455 | 3234.1509 | 879.2978 | 254.6066
[8 empty] | 301.5289 | 563.3034 | 4550.1431 | 3630.587 | 976.588 | 3234.3247 | 879.2094 | 254.7291
[8 empty] | 301.5456 | 563.3201 | 4550.1431 | 3630.757 | 976.7196 | 3234.4996 | 879.0077 | 254.6066
[8 empty] | 301.5623 | 563.3367 | 4550.1431 | 3631.187 | 975.906 | 3234.6734 | 879.0558 | 254.8652
[8 empty] | 301.5789 | 563.3534 | 4550.1431 | 3631.657 | 975.8786 | 3234.8473 | 879.4456 | 254.6474
[8 empty] | 301.5956 | 563.3701 | 4550.1431 | 3631.727 | 975.8775 | 3235.0221 | 879.349 | 254.6883
[8 empty] | 301.6123 | 563.3867 | 4550.1431 | 3631.597 | 975.5353 | 3235.1981 | 879.3113 | 254.7699
[8 empty] | 301.6289 | 563.4034 | 4550.1431 | 3631.547 | 975.4837 | 3235.373 | 879.3065 | 254.6883
[8 empty] | 301.6456 | 563.4201 | 4550.1431 | 3631.747 | 975.4803 | 3235.5468 | 879.2566 | 254.4841
[8 empty] | 301.6623 | 563.4367 | 4550.1431 | 3631.757 | 975.6212 | 3235.7217 | 879.3954 | 254.4432
[8 empty] | 301.6789 | 563.4534 | 4550.1431 | 3631.757 | 975.2442 | 3235.8955 | 879.3998 | 254.4024
[8 empty] | 301.6956 | 563.4701 | 4550.1431 | 3631.757 | 975.5784 | 3236.0693 | 879.3593 | 254.4841
[8 empty] | 301.7123 | 563.4867 | 4550.1431 | 3631.777 | 975.3781 | 3236.2463 | 879.4109 | 254.4024
[8 empty] | 301.7289 | 563.5034 | 4550.1431 | 3631.777 | 975.3781 | 3236.4201 | 879.5153 | 254.4841
[8 empty] | 301.7456 | 563.5201 | 4550.1431 | 3631.797 | 975.273 | 3236.595 | 879.3584 | 254.3615
[8 empty] | 301.7623 | 563.5367 | 4550.1431 | 3631.847 | 975.9111 | 3236.7688 | 879.8536 | 254.5249
[8 empty] | 301.7789 | 563.5534 | 4550.1431 | 3631.857 | 975.3605 | 3236.9427 | 879.9571 | 254.4841
[8 empty] | 301.7956 | 563.5701 | 4550.1431 | 3631.717 | 976.0215 | 3237.1165 | 879.851 | 254.4841
[8 empty] | 301.8123 | 563.5867 | 4550.1431 | 3631.637 | 975.5378 | 3237.2914 | 879.6495 | 254.5249
[8 empty] | 301.8289 | 563.6034 | 4550.1431 | 3631.787 | 975.5617 | 3237.4684 | 879.793 | 254.5249
[8 empty] | 301.8456 | 563.6201 | 4550.1431 | 3631.717 | 975.7167 | 3237.6422 | 879.8018 | 254.5249
[8 empty] | 301.8623 | 563.6367 | 4550.1431 | 3631.747 | 975.962 | 3237.816 | 879.8484 | 254.6474
[8 empty] | 301.8789 | 563.6534 | 4550.1431 | 3631.777 | 975.969 | 3237.9899 | 879.8394 | 254.5657
[8 empty] | 301.8956 | 563.6701 | 4550.1431 | 3630.627 | 976.9578 | 3238.1637 | 880.1936 | 254.6066
[8 empty] | 301.9123 | 563.6867 | 4550.1431 | 3630.497 | 976.6385 | 3238.3386 | 880.2431 | 254.6474
[8 empty] | 301.9289 | 563.7034 | 4550.1431 | 3630.557 | 976.9652 | 3238.5155 | 880.5865 | 254.6883
[8 empty] | 301.9456 | 563.7201 | 4550.1431 | 3630.817 | 976.9608 | 3238.6894 | 880.2957 | 254.7291
[8 empty] | 301.9623 | 563.7367 | 4550.1431 | 3630.967 | 976.3586 | 3238.8642 | 880.4938 | 254.7291
[8 empty] | 301.9789 | 563.7534 | 4550.1431 | 3631.137 | 976.2279 | 3239.0381 | 880.735 | 254.7699
[8 empty] | 301.9956 | 563.7701 | 4550.1431 | 3631.387 | 975.9681 | 3239.2119 | 880.5449 | 254.8108
[8 empty] | 302.0123 | 563.7867 | 4550.1431 | 3631.547 | 976.0477 | 3239.3868 | 880.3388 | 254.6066
[8 empty] | 302.0289 | 563.8034 | 4550.1431 | 3631.687 | 975.4976 | 3239.5606 | 880.7371 | 254.6066
[8 empty] | 302.0456 | 563.8201 | 4550.1431 | 3631.727 | 975.8247 | 3239.7345 | 880.5417 | 254.4432
[8 empty] | 302.0623 | 563.8367 | 4550.1431 | 3631.807 | 975.3908 | 3239.9114 | 880.7886 | 254.5657
[8 empty] | 302.0789 | 563.8534 | 4550.1431 | 3631.747 | 975.9423 | 3240.0863 | 880.8905 | 254.4024
[8 empty] | 302.0956 | 563.8701 | 4550.1431 | 3631.787 | 975.6628 | 3240.2601 | 880.8324 | 254.5249
[8 empty] | 302.1126 | 563.887 | 4550.1431 | 3631.767 | 975.9518 | 3240.434 | 880.8269 | 254.4432
[8 empty] | 302.1292 | 563.9037 | 4550.1431 | 3631.797 | 975.5089 | 3240.6078 | 880.7345 | 254.6883
[8 empty] | 302.1459 | 563.9203 | 4550.1431 | 3631.797 | 975.5089 | 3240.7827 | 881.13 | 254.4841
[8 empty] | 302.1626 | 563.937 | 4550.1431 | 3631.727 | 975.6836 | 3240.9565 | 881.0332 | 254.6474
[8 empty] | 302.1792 | 563.9537 | 4550.1431 | 3631.777 | 975.8337 | 3241.1335 | 880.9863 | 254.4432
[8 empty] | 302.1959 | 563.9703 | 4550.1431 | 3631.737 | 975.4083 | 3241.3073 | 880.8867 | 254.5657
[8 empty] | 302.2126 | 563.987 | 4550.1431 | 3631.827 | 975.9508 | 3241.4811 | 881.182 | 254.5657
[8 empty] | 302.2292 | 564.0037 | 4550.1431 | 3631.757 | 975.7062 | 3241.655 | 881.1896 | 254.6066
[8 empty] | 302.2459 | 564.0203 | 4550.1431 | 3631.797 | 975.391 | 3241.8288 | 881.2831 | 254.7291
[8 empty] | 302.2626 | 564.037 | 4550.1431 | 3631.827 | 975.7738 | 3242.0037 | 881.1365 | 254.6066
[8 empty] | 302.2792 | 564.0537 | 4550.1431 | 3631.847 | 975.2983 | 3242.1807 | 881.3316 | 254.6474
[8 empty] | 302.2959 | 564.0703 | 4550.1431 | 3631.787 | 975.3289 | 3242.3545 | 881.1398 | 254.7291
[8 empty] | 302.3126 | 564.087 | 4550.1431 | 3631.837 | 975.3967 | 3242.5283 | 881.291 | 254.7291
[8 empty] | 302.3292 | 564.1037 | 4550.1431 | 3631.737 | 976.0839 | 3242.7022 | 881.4316 | 254.6883
[8 empty] | 302.3459 | 564.1203 | 4550.1431 | 3631.757 | 976.0049 | 3242.877 | 881.2846 | 254.7291
[8 empty] | 302.3626 | 564.137 | 4550.1431 | 3631.787 | 976.0006 | 3243.0509 | 881.2935 | 254.6474
[8 empty] | 302.3792 | 564.1537 | 4550.1431 | 3631.777 | 975.8078 | 3243.2278 | 881.6347 | 254.7291
[8 empty] | 302.3959 | 564.1703 | 4550.1431 | 3631.857 | 975.6455 | 3243.4017 | 881.6361 | 254.7291
[8 empty] | 302.4126 | 564.187 | 4550.1431 | 3631.817 | 975.7642 | 3243.5755 | 881.3857 | 254.4024
[8 empty] | 302.4292 | 564.2037 | 4550.1431 | 3631.897 | 975.8021 | 3243.7504 | 881.7309 | 254.6066
[8 empty] | 302.4459 | 564.2203 | 4550.1431 | 3631.847 | 975.7145 | 3243.9242 | 881.8253 | 254.6883
[8 empty] | 302.4626 | 564.237 | 4550.1431 | 3631.797 | 975.5841 | 3244.098 | 881.5317 | 254.6883
[8 empty] | 302.4792 | 564.2537 | 4550.1431 | 3631.837 | 975.5834 | 3244.275 | 881.6731 | 254.6474
[8 empty] | 302.4959 | 564.2703 | 4550.1431 | 3630.837 | 977.1413 | 3244.4489 | 881.8334 | 254.6066
[8 empty] | 302.5126 | 564.287 | 4550.1431 | 3630.9853 | 976.6548 | 3244.6237 | 881.7744 | 254.7699
[8 empty] | 302.5292 | 564.3037 | 4550.1431 | 3630.9853 | 976.6548 | 3244.7976 | 882.1709 | 254.7699
[8 empty] | 302.5459 | 564.3203 | 4550.1431 | 3630.447 | 977.2423 | 3244.9714 | 882.119 | 254.6474
[8 empty] | 302.5626 | 564.337 | 4550.1431 | 3630.527 | 976.6674 | 3245.1463 | 882.2719 | 254.5249
[8 empty] | 302.5792 | 564.3537 | 4550.1431 | 3630.467 | 977.108 | 3245.3201 | 882.3251 | 254.5657
[8 empty] | 302.5959 | 564.3703 | 4550.1431 | 3630.527 | 976.6576 | 3245.4971 | 882.5741 | 254.6474
[8 empty] | 302.6126 | 564.387 | 4550.1431 | 3630.557 | 977.0045 | 3245.672 | 882.4177 | 254.6066
[8 empty] | 302.6292 | 564.4037 | 4550.1431 | 3630.567 | 977.0867 | 3245.8458 | 882.6549 | 254.6474
[8 empty] | 302.6459 | 564.4203 | 4550.1431 | 3630.567 | 976.6373 | 3246.0196 | 882.6179 | 254.6474
[8 empty] | 302.6626 | 564.437 | 4550.1431 | 3630.637 | 976.7083 | 3246.1935 | 882.4674 | 254.6883
[8 empty] | 302.6792 | 564.4537 | 4550.1431 | 3630.877 | 976.6059 | 3246.3683 | 883.0076 | 254.8108
[8 empty] | 302.6959 | 564.4703 | 4550.1431 | 3631.017 | 976.5347 | 3246.5422 | 882.6583 | 254.6883
[8 empty] | 302.7126 | 564.487 | 4550.1431 | 3631.267 | 976.3805 | 3246.716 | 882.7116 | 254.6474
[8 empty] | 302.7292 | 564.5037 | 4550.1431 | 3631.467 | 975.964 | 3246.893 | 882.7665 | 254.6474
[8 empty] | 302.7459 | 564.5203 | 4550.1431 | 3631.767 | 975.9138 | 3247.0668 | 882.8561 | 254.6066
[8 empty] | 302.7626 | 564.537 | 4550.1431 | 3631.197 | 976.2241 | 3247.2417 | 882.7711 | 254.6883
[8 empty] | 302.7792 | 564.5537 | 4550.1431 | 3631.547 | 975.605 | 3247.4155 | 882.6741 | 254.6474
[8 empty] | 302.7959 | 564.5703 | 4550.1431 | 3631.737 | 975.5463 | 3247.5893 | 882.5716 | 254.7291
[8 empty] | 302.8126 | 564.587 | 4550.1431 | 3631.477 | 975.9244 | 3247.7632 | 882.871 | 254.7291
[8 empty] | 302.8292 | 564.6037 | 4550.1431 | 3631.577 | 976.1099 | 3247.9401 | 883.0677 | 254.7699
[8 empty] | 302.8459 | 564.6203 | 4550.1431 | 3631.337 | 976.462 | 3248.115 | 883.0139 | 254.6883
[8 empty] | 302.8626 | 564.637 | 4550.1431 | 3631.587 | 976.0015 | 3248.2889 | 883.0208 | 254.6066
[8 empty] | 302.8792 | 564.6537 | 4550.1431 | 3631.677 | 976.0826 | 3248.4627 | 883.0196 | 254.4841
[8 empty] | 302.8959 | 564.6703 | 4550.1431 | 3631.657 | 975.7346 | 3248.6365 | 882.8638 | 254.4841
[8 empty] | 302.9126 | 564.687 | 4550.1431 | 3631.557 | 975.9268 | 3248.8114 | 882.9721 | 254.4432
[8 empty] | 302.9292 | 564.7037 | 4550.1431 | 3631.777 | 975.6933 | 3248.9852 | 883.1654 | 254.5657
[8 empty] | 302.9459 | 564.7203 | 4550.1431 | 3631.457 | 976.076 | 3249.1622 | 883.1659 | 254.5249
[8 empty] | 302.9626 | 564.737 | 4550.1431 | 3631.457 | 976.076 | 3249.3371 | 883.3133 | 254.6066
[8 empty] | 302.9792 | 564.7537 | 4550.1431 | 3631.147 | 976.4156 | 3249.5109 | 883.3634 | 254.6066
[8 empty] | 302.9959 | 564.7703 | 4550.1431 | 3631.477 | 975.9736 | 3249.6847 | 883.3642 | 254.8108
[8 empty] | 303.0126 | 564.787 | 4550.1431 | 3631.197 | 976.4468 | 3249.8586 | 883.5103 | 254.6066
[8 empty] | 303.0292 | 564.8037 | 4550.1431 | 3630.997 | 976.1485 | 3250.0335 | 883.6171 | 254.6883
[8 empty] | 303.0459 | 564.8203 | 4550.1431 | 3631.047 | 976.4699 | 3250.2073 | 883.3107 | 254.7699
[8 empty] | 303.0626 | 564.837 | 4550.1431 | 3630.947 | 976.6119 | 3250.3843 | 883.8524 | 254.6883
[8 empty] | 303.0792 | 564.8537 | 4550.1431 | 3630.707 | 976.6979 | 3250.5581 | 883.703 | 254.6474
[8 empty] | 303.0959 | 564.8703 | 4550.1431 | 3631.367 | 976.0246 | 3250.733 | 883.7098 | 254.6474
[8 empty] | 303.1126 | 564.887 | 4550.1431 | 3630.957 | 976.6868 | 3250.9068 | 883.6586 | 254.6066
[8 empty] | 303.1292 | 564.9037 | 4550.1431 | 3630.997 | 976.4009 | 3251.0806 | 883.956 | 254.6883
[8 empty] | 303.1459 | 564.9203 | 4550.1431 | 3630.887 | 976.7212 | 3251.2545 | 884.085 | 254.8652
[8 empty] | 303.1626 | 564.937 | 4550.1431 | 3630.7803 | 977.2255 | 3251.4314 | 884.155 | 254.6474
[8 empty] | 303.1792 | 564.9537 | 4550.1431 | 3630.637 | 977.3295 | 3251.6063 | 884.0947 | 254.6066
[8 empty] | 303.1959 | 564.9703 | 4550.1431 | 3630.587 | 976.6732 | 3251.7802 | 884.2963 | 254.8108
[8 empty] | 303.2126 | 564.987 | 4550.1431 | 3630.617 | 976.6958 | 3251.9529 | 884.2999 | 254.8652
[8 empty] | 303.2292 | 565.0037 | 4550.1431 | 3630.637 | 977.0659 | 3252.1278 | 884.1553 | 254.7699
[8 empty] | 303.2459 | 565.0203 | 4550.1431 | 3630.727 | 977.2474 | 3252.3016 | 884.4941 | 254.7291
[8 empty] | 303.2626 | 565.037 | 4550.1431 | 3630.847 | 977.1155 | 3252.4786 | 884.2946 | 254.8108
[8 empty] | 303.2792 | 565.0537 | 4550.1431 | 3631.247 | 976.4067 | 3252.6525 | 884.597 | 254.6883
[8 empty] | 303.2959 | 565.0703 | 4550.1431 | 3631.677 | 975.8354 | 3252.8263 | 884.6483 | 254.4841
[8 empty] | 303.3126 | 565.087 | 4550.1431 | 3631.677 | 975.8354 | 3253.0012 | 884.8469 | 254.5657
[8 empty] | 303.3292 | 565.1037 | 4550.1431 | 3631.767 | 976.0206 | 3253.175 | 884.8396 | 254.6474
[8 empty] | 303.3462 | 565.1206 | 4550.1431 | 3631.377 | 976.1747 | 3253.3488 | 885.0408 | 254.6474
[8 empty] | 303.3628 | 565.1373 | 4550.1431 | 3631.767 | 975.8375 | 3253.5227 | 884.7465 | 254.5657
[8 empty] | 303.3795 | 565.1539 | 4550.1431 | 3631.747 | 975.441 | 3253.6996 | 884.7921 | 254.6066
[8 empty] | 303.3962 | 565.1706 | 4550.1431 | 3631.737 | 975.3855 | 3253.8745 | 884.8906 | 254.6474
[8 empty] | 303.4128 | 565.1873 | 4550.1431 | 3631.797 | 975.5616 | 3254.0483 | 884.7446 | 254.5657
[8 empty] | 303.4295 | 565.2039 | 4550.1431 | 3631.767 | 975.4671 | 3254.2222 | 885.1391 | 254.5657
[8 empty] | 303.4462 | 565.2206 | 4550.1431 | 3631.857 | 975.3442 | 3254.3971 | 884.8967 | 254.6474
[8 empty] | 303.4628 | 565.2373 | 4550.1431 | 3631.867 | 975.5576 | 3254.5709 | 885.0444 | 254.6883
[8 empty] | 303.4795 | 565.2539 | 4550.1431 | 3631.787 | 976.0574 | 3254.7479 | 885.0388 | 254.7291
[8 empty] | 303.4962 | 565.2706 | 4550.1431 | 3631.867 | 975.7768 | 3254.9217 | 884.7921 | 254.5657
[8 empty] | 303.5128 | 565.2873 | 4550.1431 | 3631.777 | 975.8767 | 3255.0955 | 885.1408 | 254.4024
[8 empty] | 303.5295 | 565.3039 | 4550.1431 | 3631.637 | 975.7771 | 3255.2704 | 885.285 | 254.6883
[8 empty] | 303.5462 | 565.3206 | 4550.1431 | 3631.877 | 975.8985 | 3255.4442 | 885.1372 | 254.6474
[8 empty] | 303.5628 | 565.3373 | 4550.1431 | 3631.847 | 975.6296 | 3255.6181 | 885.28 | 254.6474
[8 empty] | 303.5795 | 565.3539 | 4550.1431 | 3631.867 | 975.9676 | 3255.7919 | 885.0425 | 254.6474
[8 empty] | 303.5962 | 565.3706 | 4550.1431 | 3631.797 | 975.7878 | 3255.9689 | 885.1813 | 254.7699
[8 empty] | 303.6128 | 565.3873 | 4550.1431 | 3631.887 | 975.4877 | 3256.1437 | 885.2331 | 254.5657
[8 empty] | 303.6295 | 565.4039 | 4550.1431 | 3631.867 | 975.4754 | 3256.3176 | 885.2409 | 254.6066
[8 empty] | 303.6462 | 565.4206 | 4550.1431 | 3631.897 | 975.2648 | 3256.4914 | 885.3838 | 254.6066
[8 empty] | 303.6628 | 565.4373 | 4550.1431 | 3631.837 | 975.7712 | 3256.6652 | 885.5357 | 254.6474
[8 empty] | 303.6795 | 565.4539 | 4550.1431 | 3631.837 | 975.7712 | 3256.8401 | 885.627 | 254.7699
[8 empty] | 303.6962 | 565.4706 | 4550.1431 | 3631.847 | 975.4427 | 3257.0171 | 885.2889 | 254.5657
[8 empty] | 303.7128 | 565.4873 | 4550.1431 | 3631.877 | 975.698 | 3257.1909 | 885.7319 | 254.8108
[8 empty] | 303.7295 | 565.5039 | 4550.1431 | 3631.887 | 975.8946 | 3257.3648 | 885.7332 | 254.7291
[8 empty] | 303.7462 | 565.5206 | 4550.1431 | 3631.877 | 975.4451 | 3257.5386 | 885.4846 | 254.6474
[8 empty] | 303.7628 | 565.5373 | 4550.1431 | 3631.837 | 975.8327 | 3257.7135 | 885.8301 | 254.6883
[8 empty] | 303.7795 | 565.5539 | 4550.1431 | 3631.837 | 975.3543 | 3257.8873 | 885.975 | 254.7699
[8 empty] | 303.7962 | 565.5706 | 4550.1431 | 3631.837 | 975.3903 | 3258.0643 | 886.0372 | 254.6474
[8 empty] | 303.8128 | 565.5873 | 4550.1431 | 3631.917 | 975.5659 | 3258.2381 | 885.6876 | 254.7699
[8 empty] | 303.8295 | 565.6039 | 4550.1431 | 3631.917 | 975.6088 | 3258.4119 | 886.1304 | 254.9061
[8 empty] | 303.8462 | 565.6206 | 4550.1431 | 3631.927 | 975.9038 | 3258.5868 | 885.9351 | 254.7699
[8 empty] | 303.8628 | 565.6373 | 4550.1431 | 3631.957 | 975.7102 | 3258.7606 | 886.036 | 254.7291
[8 empty] | 303.8795 | 565.6539 | 4550.1431 | 3631.857 | 975.3343 | 3258.9345 | 886.184 | 254.7291
[8 empty] | 303.8962 | 565.6706 | 4550.1431 | 3631.947 | 975.4804 | 3259.1083 | 885.8372 | 254.6883
[8 empty] | 303.9128 | 565.6873 | 4550.1431 | 3631.847 | 975.5116 | 3259.2853 | 886.3806 | 254.5249
[8 empty] | 303.9295 | 565.7039 | 4550.1431 | 3631.887 | 975.5932 | 3259.4602 | 886.2314 | 254.5657
[8 empty] | 303.9462 | 565.7206 | 4550.1431 | 3631.887 | 975.4617 | 3259.634 | 886.2378 | 254.5249
[8 empty] | 303.9628 | 565.7373 | 4550.1431 | 3631.927 | 975.2969 | 3259.8078 | 886.3312 | 254.6066
[8 empty] | 303.9795 | 565.7539 | 4550.1431 | 3631.937 | 975.3886 | 3259.9817 | 886.433 | 254.4432
[8 empty] | 303.9962 | 565.7706 | 4550.1431 | 3631.857 | 975.6885 | 3260.1555 | 886.3299 | 254.5657
[8 empty] | 304.0128 | 565.7873 | 4550.1431 | 3631.867 | 975.9146 | 3260.3335 | 886.3731 | 254.6474
[8 empty] | 304.0295 | 565.8039 | 4550.1431 | 3631.927 | 975.4084 | 3260.5073 | 886.4302 | 254.6066
[8 empty] | 304.0462 | 565.8206 | 4550.1431 | 3631.917 | 975.8055 | 3260.6812 | 886.8212 | 254.5657
[8 empty] | 304.0628 | 565.8373 | 4550.1431 | 3631.887 | 975.8355 | 3260.855 | 886.7278 | 254.5249
[8 empty] | 304.0795 | 565.8539 | 4550.1431 | 3631.887 | 975.8355 | 3261.0299 | 886.7651 | 254.6883
[8 empty] | 304.0962 | 565.8706 | 4550.1431 | 3631.947 | 975.8149 | 3261.2037 | 886.7779 | 254.6066
[8 empty] | 304.1128 | 565.8873 | 4550.1431 | 3631.817 | 975.6891 | 3261.3775 | 886.6668 | 254.6066
[8 empty] | 304.1295 | 565.9039 | 4550.1431 | 3631.867 | 975.8851 | 3261.5545 | 887.0709 | 254.6883
[8 empty] | 304.1462 | 565.9206 | 4550.1431 | 3631.927 | 975.2348 | 3261.7294 | 886.9743 | 254.6883
[8 empty] | 304.1628 | 565.9373 | 4550.1431 | 3631.887 | 975.8984 | 3261.9032 | 886.9187 | 254.8652
[8 empty] | 304.1795 | 565.9539 | 4550.1431 | 3631.957 | 975.195 | 3262.0771 | 887.1666 | 254.9061
[8 empty] | 304.1962 | 565.9706 | 4550.1431 | 3631.927 | 975.8054 | 3262.2519 | 887.0161 | 254.6883
[8 empty] | 304.2128 | 565.9873 | 4550.1431 | 3631.987 | 975.3258 | 3262.4258 | 887.3238 | 254.6883
[8 empty] | 304.2295 | 566.0039 | 4550.1431 | 3633.127 | 973.9135 | 3262.5996 | 886.976 | 254.6883
[8 empty] | 304.2462 | 566.0206 | 4550.1431 | 3633.487 | 973.4384 | 3262.7766 | 887.1196 | 254.8108
[8 empty] | 304.2628 | 566.0373 | 4550.1431 | 3632.832 | 974.041 | 3262.9515 | 887.1664 | 254.8108
[8 empty] | 304.2795 | 566.0539 | 4550.1431 | 3633.1795 | 974.1107 | 3263.1253 | 887.3734 | 254.6066
[8 empty] | 304.2962 | 566.0706 | 4550.1431 | 3633.232 | 973.7395 | 3263.2991 | 887.6686 | 254.6474
[8 empty] | 304.3128 | 566.0873 | 4550.1431 | 3632.727 | 974.6287 | 3263.473 | 887.4215 | 254.8108
[8 empty] | 304.3295 | 566.1039 | 4550.1431 | 3633.377 | 974.0512 | 3263.6499 | 887.5666 | 254.6883
[8 empty] | 304.3462 | 566.1206 | 4550.1431 | 3633.337 | 973.9365 | 3263.8248 | 887.8652 | 254.7291
[8 empty] | 304.3628 | 566.1373 | 4550.1431 | 3633.377 | 973.8836 | 3263.9986 | 887.7709 | 254.6883
[8 empty] | 304.3795 | 566.1539 | 4550.1431 | 3633.357 | 974.1008 | 3264.1725 | 888.2585 | 254.7291
[8 empty] | 304.3962 | 566.1706 | 4550.1431 | 3633.357 | 974.1563 | 3264.3463 | 888.1034 | 254.8652
[8 empty] | 304.4128 | 566.1873 | 4550.1431 | 3633.317 | 973.7826 | 3264.5201 | 888.0596 | 254.6066
[8 empty] | 304.4295 | 566.2039 | 4550.1431 | 3633.327 | 973.5822 | 3264.695 | 888.2137 | 254.6883
[8 empty] | 304.4462 | 566.2206 | 4550.1431 | 3633.377 | 973.5618 | 3264.872 | 888.1128 | 254.6883
[8 empty] | 304.4628 | 566.2373 | 4550.1431 | 3633.257 | 973.695 | 3265.0458 | 888.1146 | 254.7699
[8 empty] | 304.4795 | 566.2539 | 4550.1431 | 3633.307 | 974.0916 | 3265.2196 | 888.204 | 254.8108
[8 empty] | 304.4962 | 566.2706 | 4550.1431 | 3633.257 | 974.2071 | 3265.3945 | 888.2566 | 254.7699
[8 empty] | 304.5128 | 566.2873 | 4550.1431 | 3633.337 | 973.6773 | 3265.5684 | 888.4556 | 254.6066
[8 empty] | 304.5295 | 566.3039 | 4550.1431 | 3633.237 | 973.9906 | 3265.7422 | 888.4056 | 254.6883
[8 empty] | 304.5462 | 566.3206 | 4550.1431 | 3633.267 | 974.0065 | 3265.9171 | 888.4529 | 254.6883
[8 empty] | 304.5631 | 566.3376 | 4550.1431 | 3633.217 | 974.2533 | 3266.093 | 888.7937 | 254.7699
[8 empty] | 304.5798 | 566.3542 | 4550.1431 | 3633.337 | 974.0841 | 3266.2679 | 888.2578 | 254.5657
[8 empty] | 304.5964 | 566.3709 | 4550.1431 | 3633.307 | 973.8615 | 3266.4417 | 888.7494 | 254.4841
[8 empty] | 304.6131 | 566.3876 | 4550.1431 | 3633.267 | 973.8686 | 3266.6155 | 888.9025 | 254.5657
[8 empty] | 304.6298 | 566.4042 | 4550.1431 | 3633.267 | 973.8686 | 3266.7904 | 888.591 | 254.5657
[8 empty] | 304.6464 | 566.4209 | 4550.1431 | 3633.337 | 973.8971 | 3266.9642 | 888.65 | 254.6474
[8 empty] | 304.6631 | 566.4376 | 4550.1431 | 3633.467 | 973.7409 | 3267.1412 | 888.3991 | 254.5657
[8 empty] | 304.6798 | 566.4542 | 4550.1431 | 3633.447 | 973.8166 | 3267.3151 | 889.0444 | 254.5249
[8 empty] | 304.6964 | 566.4709 | 4550.1431 | 3633.627 | 973.9122 | 3267.4889 | 888.8427 | 254.6474
[8 empty] | 304.7131 | 566.4876 | 4550.1431 | 3633.997 | 973.2272 | 3267.6638 | 889.1387 | 254.5657
[8 empty] | 304.7298 | 566.5042 | 4550.1431 | 3634.267 | 973.1774 | 3267.8376 | 888.8891 | 254.6066
[8 empty] | 304.7464 | 566.5209 | 4550.1431 | 3634.487 | 972.6717 | 3268.0114 | 889.0915 | 254.7291
[8 empty] | 304.7631 | 566.5376 | 4550.1431 | 3634.387 | 972.7191 | 3268.1863 | 888.9988 | 254.4841
[8 empty] | 304.7798 | 566.5542 | 4550.1431 | 3634.407 | 973.1753 | 3268.3633 | 888.8957 | 254.5249
[8 empty] | 304.7964 | 566.5709 | 4550.1431 | 3634.417 | 972.7417 | 3268.5371 | 889.1922 | 254.4841
[8 empty] | 304.8131 | 566.5876 | 4550.1431 | 3634.427 | 972.6397 | 3268.7109 | 889.191 | 254.5657
[8 empty] | 304.8298 | 566.6042 | 4550.1431 | 3634.447 | 972.6723 | 3268.8848 | 889.1358 | 254.6474
[8 empty] | 304.8464 | 566.6209 | 4550.1431 | 3634.447 | 972.7674 | 3269.0597 | 889.1891 | 254.5249
[8 empty] | 304.8631 | 566.6376 | 4550.1431 | 3634.357 | 972.6769 | 3269.2335 | 889.0942 | 254.5249
[8 empty] | 304.8798 | 566.6542 | 4550.1431 | 3634.437 | 972.633 | 3269.4073 | 889.2908 | 254.5657
[8 empty] | 304.8964 | 566.6709 | 4550.1431 | 3634.477 | 973.0327 | 3269.5843 | 889.2935 | 254.6066
[8 empty] | 304.9131 | 566.6876 | 4550.1431 | 3634.397 | 972.814 | 3269.7592 | 889.1985 | 254.4841
[8 empty] | 304.9298 | 566.7042 | 4550.1431 | 3634.487 | 972.3828 | 3269.933 | 889.4508 | 254.4841
[8 empty] | 304.9464 | 566.7209 | 4550.1431 | 3634.387 | 972.6076 | 3270.1068 | 889.254 | 254.4841
[8 empty] | 304.9631 | 566.7376 | 4550.1431 | 3634.397 | 972.7288 | 3270.2817 | 889.645 | 254.6883
[8 empty] | 304.9798 | 566.7542 | 4550.1431 | 3634.417 | 973.1062 | 3270.4555 | 889.3887 | 254.6066
[8 empty] | 304.9964 | 566.7709 | 4550.1431 | 3634.407 | 972.8271 | 3270.6294 | 889.4941 | 254.6883
[8 empty] | 305.0131 | 566.7876 | 4550.1431 | 3634.367 | 973.1562 | 3270.8063 | 889.4499 | 254.6883
[8 empty] | 305.0298 | 566.8042 | 4550.1431 | 3634.417 | 972.5021 | 3270.9802 | 889.5502 | 254.6066
[8 empty] | 305.0464 | 566.8209 | 4550.1431 | 3634.237 | 973.2924 | 3271.1551 | 889.6413 | 254.8108
[8 empty] | 305.0631 | 566.8376 | 4550.1431 | 3633.727 | 973.5957 | 3271.3289 | 889.5384 | 254.6883
[8 empty] | 305.0798 | 566.8542 | 4550.1431 | 3634.347 | 972.9265 | 3271.5027 | 889.8435 | 254.6883
[8 empty] | 305.0964 | 566.8709 | 4550.1431 | 3634.377 | 972.926 | 3271.6766 | 889.6456 | 254.8652
[8 empty] | 305.1131 | 566.8876 | 4550.1431 | 3634.347 | 972.5591 | 3271.8546 | 889.7957 | 254.7699
[8 empty] | 305.1298 | 566.9042 | 4550.1431 | 3634.297 | 973.1635 | 3272.0284 | 889.9402 | 254.6474
[8 empty] | 305.1464 | 566.9209 | 4550.1431 | 3634.287 | 973.1833 | 3272.2022 | 889.9914 | 254.6066
[8 empty] | 305.1631 | 566.9376 | 4550.1431 | 3634.117 | 973.3309 | 3272.3761 | 890.1407 | 254.6883
[8 empty] | 305.1798 | 566.9542 | 4550.1431 | 3634.117 | 973.3309 | 3272.5499 | 890.1911 | 254.7699
[8 empty] | 305.1964 | 566.9709 | 4550.1431 | 3633.917 | 973.1465 | 3272.7248 | 890.245 | 254.8108
[8 empty] | 305.2131 | 566.9876 | 4550.1431 | 3634.257 | 972.79 | 3272.8986 | 889.9934 | 254.5657
[8 empty] | 305.2298 | 567.0042 | 4550.1431 | 3634.367 | 972.9985 | 3273.0756 | 890.144 | 254.7291
[8 empty] | 305.2464 | 567.0209 | 4550.1431 | 3634.157 | 973.3303 | 3273.2494 | 890.4307 | 254.7291
[8 empty] | 305.2631 | 567.0376 | 4550.1431 | 3633.907 | 972.9991 | 3273.4232 | 890.2415 | 254.6883
[8 empty] | 305.2798 | 567.0542 | 4550.1431 | 3634.337 | 972.838 | 3273.5981 | 890.387 | 254.7699
[8 empty] | 305.2964 | 567.0709 | 4550.1431 | 3634.347 | 973.084 | 3273.772 | 890.6297 | 254.8108
[8 empty] | 305.3131 | 567.0876 | 4550.1431 | 3634.427 | 973.0469 | 3273.9468 | 890.385 | 254.9061
[8 empty] | 305.3298 | 567.1042 | 4550.1431 | 3634.437 | 972.6494 | 3274.1207 | 890.438 | 254.7291
[8 empty] | 305.3464 | 567.1209 | 4550.1431 | 3634.407 | 973.0374 | 3274.2976 | 890.5838 | 254.6883
[8 empty] | 305.3631 | 567.1376 | 4550.1431 | 3634.277 | 972.793 | 3274.4715 | 890.3383 | 254.7291
[8 empty] | 305.3798 | 567.1542 | 4550.1431 | 3634.387 | 973.1424 | 3274.6453 | 890.7149 | 254.7699
[8 empty] | 305.3964 | 567.1709 | 4550.1431 | 3634.487 | 972.4518 | 3274.8202 | 890.7244 | 254.7699
[8 empty] | 305.4131 | 567.1876 | 4550.1431 | 3634.387 | 973.0798 | 3274.994 | 890.8278 | 254.7291
[8 empty] | 305.4298 | 567.2042 | 4550.1431 | 3633.9595 | 973.3307 | 3275.1678 | 890.9749 | 254.6474
[8 empty] | 305.4464 | 567.2209 | 4550.1431 | 3633.517 | 973.6482 | 3275.3427 | 890.8778 | 254.6883
[8 empty] | 305.4631 | 567.2376 | 4550.1431 | 3633.1345 | 973.8667 | 3275.5197 | 891.1689 | 254.8108
[8 empty] | 305.4798 | 567.2542 | 4550.1431 | 3632.577 | 974.8933 | 3275.6935 | 891.3652 | 254.6883
[8 empty] | 305.4964 | 567.2709 | 4550.1431 | 3632.617 | 974.5023 | 3275.8674 | 891.3716 | 254.6883
[8 empty] | 305.5131 | 567.2876 | 4550.1431 | 3632.957 | 974.1458 | 3276.0412 | 891.4247 | 254.6883
[8 empty] | 305.5298 | 567.3042 | 4550.1431 | 3632.847 | 974.4722 | 3276.2161 | 891.2665 | 254.8108
[8 empty] | 305.5464 | 567.3209 | 4550.1431 | 3632.847 | 974.4722 | 3276.3899 | 891.426 | 254.7699
[8 empty] | 305.5631 | 567.3376 | 4550.1431 | 3632.817 | 974.5809 | 3276.5648 | 891.7669 | 254.6883
[8 empty] | 305.5798 | 567.3542 | 4550.1431 | 3632.907 | 974.3074 | 3276.7386 | 891.7224 | 254.7699
[8 empty] | 305.5964 | 567.3709 | 4550.1431 | 3632.837 | 974.7147 | 3276.9156 | 891.7613 | 254.6066
[8 empty] | 305.6131 | 567.3876 | 4550.1431 | 3632.897 | 974.4784 | 3277.0894 | 891.4741 | 254.7699
[8 empty] | 305.6298 | 567.4042 | 4550.1431 | 3632.957 | 974.1393 | 3277.2633 | 891.8633 | 254.6883
[8 empty] | 305.6464 | 567.4209 | 4550.1431 | 3632.847 | 974.7451 | 3277.4381 | 891.9576 | 254.7291
[8 empty] | 305.6631 | 567.4376 | 4550.1431 | 3632.907 | 974.186 | 3277.612 | 892.058 | 254.7291
[8 empty] | 305.6798 | 567.4542 | 4550.1431 | 3632.907 | 974.1269 | 3277.7858 | 891.565 | 254.6474
[8 empty] | 305.6964 | 567.4709 | 4550.1431 | 3632.917 | 974.5632 | 3277.9628 | 891.8634 | 254.8108
[8 empty] | 305.7131 | 567.4876 | 4550.1431 | 3632.957 | 974.5563 | 3278.1366 | 892.3072 | 254.5657
[8 empty] | 305.7298 | 567.5042 | 4550.1431 | 3632.957 | 974.2968 | 3278.3115 | 891.9702 | 254.4841
[8 empty] | 305.7464 | 567.5209 | 4550.1431 | 3632.967 | 974.2145 | 3278.4853 | 892.1087 | 254.4841
[8 empty] | 305.7631 | 567.5376 | 4550.1431 | 3632.947 | 974.1723 | 3278.6591 | 892.2604 | 254.4432
[8 empty] | 305.7798 | 567.5542 | 4550.1431 | 3632.947 | 974.6612 | 3278.834 | 892.2598 | 254.5249
[8 empty] | 305.7967 | 567.5712 | 4550.1431 | 3632.917 | 974.3894 | 3279.0079 | 892.3141 | 254.5657
[8 empty] | 305.8134 | 567.5878 | 4550.1431 | 3632.937 | 974.2282 | 3279.1848 | 892.1949 | 254.4841
[8 empty] | 305.8301 | 567.6045 | 4550.1431 | 3633.017 | 974.5554 | 3279.3597 | 892.301 | 254.4432
[8 empty] | 305.8467 | 567.6212 | 4550.1431 | 3633.117 | 974.6487 | 3279.5335 | 892.3518 | 254.4432
[8 empty] | 305.8634 | 567.6378 | 4550.1431 | 3633.067 | 974.3309 | 3279.7074 | 892.3013 | 254.4841
[8 empty] | 305.8801 | 567.6545 | 4550.1431 | 3633.057 | 974.2489 | 3279.8812 | 892.4493 | 254.4024
[8 empty] | 305.8967 | 567.6712 | 4550.1431 | 3633.127 | 974.3138 | 3280.055 | 892.2646 | 254.3615
[8 empty] | 305.9134 | 567.6878 | 4550.1431 | 3633.117 | 974.2352 | 3280.2299 | 892.5078 | 254.5249
[8 empty] | 305.9301 | 567.7045 | 4550.1431 | 3633.057 | 974.2425 | 3280.4058 | 892.6022 | 254.5657
[8 empty] | 305.9467 | 567.7212 | 4550.1431 | 3633.047 | 974.4099 | 3280.5807 | 892.6105 | 254.5249
[8 empty] | 305.9634 | 567.7378 | 4550.1431 | 3633.047 | 974.4099 | 3280.7545 | 892.8389 | 254.4841
[8 empty] | 305.9801 | 567.7545 | 4550.1431 | 3632.397 | 974.8401 | 3280.9294 | 892.6084 | 254.4432
[8 empty] | 305.9967 | 567.7712 | 4550.1431 | 3632.6703 | 974.639 | 3281.1033 | 892.9967 | 254.5249
[8 empty] | 306.0134 | 567.7878 | 4550.1431 | 3632.017 | 975.4041 | 3281.2771 | 892.8497 | 254.6066
[8 empty] | 306.0301 | 567.8045 | 4550.1431 | 3632.627 | 974.8433 | 3281.452 | 892.9986 | 254.4841
[8 empty] | 306.0467 | 567.8212 | 4550.1431 | 3632.877 | 974.5209 | 3281.6289 | 893.1947 | 254.5249
[8 empty] | 306.0634 | 567.8378 | 4550.1431 | 3632.817 | 974.7813 | 3281.8028 | 893.1964 | 254.5657
[8 empty] | 306.0801 | 567.8545 | 4550.1431 | 3632.827 | 974.5744 | 3281.9766 | 893.0576 | 254.6883
[8 empty] | 306.0967 | 567.8712 | 4550.1431 | 3632.807 | 974.726 | 3282.1515 | 893.151 | 254.6066
[8 empty] | 306.1134 | 567.8878 | 4550.1431 | 3632.887 | 974.5306 | 3282.3253 | 893.2925 | 254.6474
[8 empty] | 306.1301 | 567.9045 | 4550.1431 | 3632.967 | 974.6473 | 3282.4991 | 893.2951 | 254.5249
[8 empty] | 306.1467 | 567.9212 | 4550.1431 | 3632.937 | 974.5727 | 3282.673 | 893.0942 | 254.4841
[8 empty] | 306.1634 | 567.9378 | 4550.1431 | 3632.917 | 974.4746 | 3282.8479 | 893.3003 | 254.5657
[8 empty] | 306.1801 | 567.9545 | 4550.1431 | 3632.857 | 974.3771 | 3283.0248 | 893.3432 | 254.6474
[8 empty] | 306.1967 | 567.9712 | 4550.1431 | 3632.897 | 974.3174 | 3283.1987 | 893.2539 | 254.6883
[8 empty] | 306.2134 | 567.9878 | 4550.1431 | 3632.917 | 974.882 | 3283.3725 | 893.5501 | 254.8108
[8 empty] | 306.2301 | 568.0045 | 4550.1431 | 3632.987 | 974.6642 | 3283.5463 | 893.3928 | 254.7291
[8 empty] | 306.2467 | 568.0212 | 4550.1431 | 3632.917 | 974.6751 | 3283.7212 | 893.3941 | 254.6474
[8 empty] | 306.2634 | 568.0378 | 4550.1431 | 3632.917 | 974.3727 | 3283.895 | 893.8447 | 254.8108
[8 empty] | 306.2801 | 568.0545 | 4550.1431 | 3632.837 | 974.7391 | 3284.072 | 893.7403 | 254.9061
[8 empty] | 306.2967 | 568.0712 | 4550.1431 | 3632.927 | 974.2775 | 3284.2458 | 893.7492 | 254.6883
[8 empty] | 306.3134 | 568.0878 | 4550.1431 | 3632.927 | 974.2775 | 3284.4207 | 893.5524 | 254.6883
[8 empty] | 306.3301 | 568.1045 | 4550.1431 | 3632.837 | 974.374 | 3284.5946 | 893.6054 | 254.6474
[8 empty] | 306.3467 | 568.1212 | 4550.1431 | 3632.907 | 974.5141 | 3284.7684 | 893.8447 | 254.7699
[8 empty] | 306.3634 | 568.1378 | 4550.1431 | 3632.947 | 974.8815 | 3284.9433 | 894.0379 | 254.6883
[8 empty] | 306.3801 | 568.1545 | 4550.1431 | 3632.927 | 974.4414 | 3285.1171 | 893.695 | 254.8108
[8 empty] | 306.3967 | 568.1712 | 4550.1431 | 3632.937 | 974.9429 | 3285.2941 | 893.8434 | 254.7291
[8 empty] | 306.4134 | 568.1878 | 4550.1431 | 3632.867 | 974.7116 | 3285.4679 | 894.0387 | 254.8108
[8 empty] | 306.4301 | 568.2045 | 4550.1431 | 3632.907 | 974.3566 | 3285.6428 | 894.093 | 254.7291
[8 empty] | 306.4467 | 568.2212 | 4550.1431 | 3632.947 | 974.3757 | 3285.8166 | 894.142 | 254.8108
[8 empty] | 306.4634 | 568.2378 | 4550.1431 | 3632.967 | 974.8047 | 3285.9904 | 894.138 | 254.7291
[8 empty] | 306.4801 | 568.2545 | 4550.1431 | 3632.967 | 974.7926 | 3286.1643 | 894.0878 | 254.6474
[8 empty] | 306.4967 | 568.2712 | 4550.1431 | 3632.957 | 974.5822 | 3286.3392 | 893.9922 | 254.6883
[8 empty] | 306.5134 | 568.2878 | 4550.1431 | 3632.907 | 974.3665 | 3286.5161 | 894.2439 | 254.7699
[8 empty] | 306.5301 | 568.3045 | 4550.1431 | 3632.947 | 974.7732 | 3286.69 | 894.2894 | 254.7291
[8 empty] | 306.5467 | 568.3212 | 4550.1431 | 3632.957 | 974.5429 | 3286.8638 | 894.1444 | 254.7291
[8 empty] | 306.5634 | 568.3378 | 4550.1431 | 3632.917 | 974.4022 | 3287.0376 | 894.4341 | 254.5657
[8 empty] | 306.5801 | 568.3545 | 4550.1431 | 3632.927 | 974.0511 | 3287.2125 | 894.5407 | 254.8652
[8 empty] | 306.5967 | 568.3712 | 4550.1431 | 3632.957 | 974.3854 | 3287.3863 | 894.4272 | 254.7699
[8 empty] | 306.6134 | 568.3878 | 4550.1431 | 3633.087 | 974.5408 | 3287.5602 | 894.2688 | 254.8108
[8 empty] | 306.6301 | 568.4045 | 4550.1431 | 3631.717 | 975.9465 | 3287.7371 | 894.4353 | 254.8108
[8 empty] | 306.6467 | 568.4212 | 4550.1431 | 3632.119 | 975.7254 | 3287.911 | 895.074 | 254.8108
[8 empty] | 306.6634 | 568.4378 | 4550.1431 | 3632.119 | 975.7254 | 3288.0858 | 894.9675 | 254.7291
[8 empty] | 306.6801 | 568.4545 | 4550.1431 | 3631.825 | 975.8914 | 3288.2597 | 895.1689 | 254.5657
[8 empty] | 306.6967 | 568.4712 | 4550.1431 | 3631.267 | 976.0261 | 3288.4335 | 895.1245 | 254.8108
[8 empty] | 306.7134 | 568.4878 | 4550.1431 | 3631.567 | 975.9624 | 3288.6073 | 894.8757 | 254.7291
[8 empty] | 306.7301 | 568.5045 | 4550.1431 | 3631.487 | 976.2159 | 3288.7843 | 895.1711 | 254.8108
[8 empty] | 306.7467 | 568.5212 | 4550.1431 | 3631.657 | 975.8822 | 3288.9592 | 895.0761 | 254.6066
[8 empty] | 306.7634 | 568.5378 | 4550.1431 | 3631.527 | 975.9926 | 3289.133 | 894.8758 | 254.6883
[8 empty] | 306.7801 | 568.5545 | 4550.1431 | 3631.587 | 975.4863 | 3289.3079 | 895.0635 | 254.7291
[8 empty] | 306.7967 | 568.5712 | 4550.1431 | 3632.147 | 975.284 | 3289.4817 | 895.0049 | 254.6066
[8 empty] | 306.8134 | 568.5878 | 4550.1431 | 3631.362 | 975.626 | 3289.6556 | 895.162 | 254.6474
[8 empty] | 306.8301 | 568.6045 | 4550.1431 | 3630.637 | 976.7743 | 3289.8294 | 894.9211 | 254.5657
[8 empty] | 306.8467 | 568.6212 | 4550.1431 | 3630.187 | 977.4015 | 3290.0043 | 895.3256 | 254.5657
[8 empty] | 306.8634 | 568.6378 | 4550.1431 | 3629.257 | 977.6719 | 3290.1813 | 895.3796 | 254.6066
[8 empty] | 306.8801 | 568.6545 | 4550.1431 | 3628.627 | 978.8729 | 3290.3551 | 895.8663 | 254.6883
[8 empty] | 306.8967 | 568.6712 | 4550.1431 | 3628.997 | 978.3946 | 3290.5289 | 895.673 | 254.4841
[8 empty] | 306.9134 | 568.6878 | 4550.1431 | 3629.217 | 978.3715 | 3290.7027 | 895.819 | 254.6066
[8 empty] | 306.9301 | 568.7045 | 4550.1431 | 3629.997 | 976.8795 | 3290.8776 | 896.0216 | 254.4841
[8 empty] | 306.9467 | 568.7212 | 4550.1431 | 3629.497 | 977.3827 | 3291.0515 | 895.8172 | 254.4841
[8 empty] | 306.9634 | 568.7378 | 4550.1431 | 3629.377 | 977.6832 | 3291.2284 | 895.9188 | 254.5657
[8 empty] | 306.9801 | 568.7545 | 4550.1431 | 3629.887 | 977.0025 | 3291.4023 | 896.1595 | 254.5249
[8 empty] | 306.9967 | 568.7712 | 4550.1431 | 3630.077 | 976.5861 | 3291.5761 | 896.1677 | 254.5657
[8 empty] | 307.0134 | 568.7878 | 4550.1431 | 3630.207 | 976.8433 | 3291.751 | 896.3646 | 254.4432
[8 empty] | 307.0303 | 568.8048 | 4550.1431 | 3630.137 | 976.749 | 3291.9248 | 896.3581 | 254.5249
[8 empty] | 307.047 | 568.8214 | 4550.1431 | 3630.077 | 976.5596 | 3292.0986 | 895.9198 | 254.5657
[8 empty] | 307.0637 | 568.8381 | 4550.1431 | 3630.097 | 977.0715 | 3292.2767 | 896.4132 | 254.5657
[8 empty] | 307.0803 | 568.8548 | 4550.1431 | 3630.177 | 976.7058 | 3292.4505 | 896.3115 | 254.5657
[8 empty] | 307.097 | 568.8714 | 4550.1431 | 3630.137 | 976.7983 | 3292.6243 | 896.6107 | 254.5249
[8 empty] | 307.1137 | 568.8881 | 4550.1431 | 3630.137 | 976.9199 | 3292.7992 | 896.6117 | 254.6066
[8 empty] | 307.1303 | 568.9048 | 4550.1431 | 3630.157 | 976.8835 | 3292.973 | 896.4559 | 254.4841
[8 empty] | 307.147 | 568.9214 | 4550.1431 | 3630.157 | 976.8835 | 3293.1469 | 896.8496 | 254.3615
[8 empty] | 307.1637 | 568.9381 | 4550.1431 | 3631.127 | 975.6573 | 3293.3207 | 896.6518 | 254.5249
[8 empty] | 307.1803 | 568.9548 | 4550.1431 | 3631.337 | 975.4405 | 3293.4977 | 896.3965 | 254.5249
[8 empty] | 307.197 | 568.9714 | 4550.1431 | 3631.537 | 975.3293 | 3293.6715 | 896.4422 | 254.4841
[8 empty] | 307.2137 | 568.9881 | 4550.1431 | 3631.507 | 975.0438 | 3293.8464 | 896.936 | 254.4024
[8 empty] | 307.2303 | 569.0048 | 4550.1431 | 3631.577 | 975.3023 | 3294.0202 | 896.5904 | 254.4841
[8 empty] | 307.247 | 569.0214 | 4550.1431 | 3631.547 | 975.1911 | 3294.194 | 896.5374 | 254.5657
[8 empty] | 307.2637 | 569.0381 | 4550.1431 | 3632.227 | 974.3731 | 3294.371 | 896.737 | 254.6066
[8 empty] | 307.2803 | 569.0548 | 4550.1431 | 3632.607 | 974.3381 | 3294.5448 | 896.4408 | 254.6066
[8 empty] | 307.297 | 569.0714 | 4550.1431 | 3632.657 | 974.1927 | 3294.7197 | 896.5916 | 254.7291
[8 empty] | 307.3137 | 569.0881 | 4550.1431 | 3632.677 | 974.2188 | 3294.8936 | 896.53 | 254.6474
[8 empty] | 307.3303 | 569.1048 | 4550.1431 | 3632.747 | 974.0336 | 3295.0674 | 896.9166 | 254.6883
[8 empty] | 307.347 | 569.1214 | 4550.1431 | 3631.232 | 976.2688 | 3295.2412 | 897.0599 | 254.7291
[8 empty] | 307.3637 | 569.1381 | 4550.1431 | 3629.947 | 977.613 | 3295.4161 | 897.2005 | 254.6883
[8 empty] | 307.3803 | 569.1548 | 4550.1431 | 3628.612 | 978.343 | 3295.5931 | 897.2541 | 254.6066
[8 empty] | 307.397 | 569.1714 | 4550.1431 | 3626.847 | 980.5157 | 3295.7669 | 897.3529 | 254.6066
[8 empty] | 307.4137 | 569.1881 | 4550.1431 | 3627.517 | 980.2266 | 3295.9418 | 897.2963 | 254.4841
[8 empty] | 307.4303 | 569.2048 | 4550.1431 | 3627.337 | 980.223 | 3296.1156 | 897.5902 | 254.6066
[8 empty] | 307.447 | 569.2214 | 4550.1431 | 3627.507 | 979.8951 | 3296.2894 | 897.5436 | 254.6474
[8 empty] | 307.4637 | 569.2381 | 4550.1431 | 3627.827 | 979.4765 | 3296.4633 | 897.4979 | 254.4841
[8 empty] | 307.4803 | 569.2548 | 4550.1431 | 3628.267 | 979.1549 | 3296.6371 | 897.596 | 254.6883
[8 empty] | 307.497 | 569.2714 | 4550.1431 | 3627.897 | 979.3177 | 3296.8141 | 897.7484 | 254.5249
[8 empty] | 307.5137 | 569.2881 | 4550.1431 | 3628.117 | 978.8281 | 3296.989 | 897.6429 | 254.5657
[8 empty] | 307.5303 | 569.3048 | 4550.1431 | 3628.567 | 979.0719 | 3297.1628 | 897.9954 | 254.6066
[8 empty] | 307.547 | 569.3214 | 4550.1431 | 3627.897 | 979.4459 | 3297.3366 | 897.9889 | 254.6474
[8 empty] | 307.5637 | 569.3381 | 4550.1431 | 3628.137 | 979.1729 | 3297.5105 | 897.7923 | 254.6474
[8 empty] | 307.5803 | 569.3548 | 4550.1431 | 3628.077 | 979.4731 | 3297.6853 | 897.9371 | 254.6066
[8 empty] | 307.597 | 569.3714 | 4550.1431 | 3628.177 | 979.383 | 3297.8623 | 897.7982 | 254.4432
[8 empty] | 307.6137 | 569.3881 | 4550.1431 | 3629.299 | 978.0045 | 3298.0361 | 898.2421 | 254.6474
[8 empty] | 307.6303 | 569.4048 | 4550.1431 | 3628.427 | 978.6364 | 3298.21 | 897.9323 | 254.7699
[8 empty] | 307.647 | 569.4214 | 4550.1431 | 3631.7595 | 975.5075 | 3298.3838 | 898.0819 | 254.6883
[8 empty] | 307.6637 | 569.4381 | 4550.1431 | 3633.677 | 973.2354 | 3298.5576 | 898.0322 | 254.6883
[8 empty] | 307.6803 | 569.4548 | 4550.1431 | 3634.299 | 973.1722 | 3298.7325 | 898.1803 | 254.6474
[8 empty] | 307.697 | 569.4714 | 4550.1431 | 3634.299 | 973.1722 | 3298.9063 | 898.2809 | 254.7291
[8 empty] | 307.7137 | 569.4881 | 4550.1431 | 3636.757 | 970.9805 | 3299.0833 | 898.227 | 254.6474
[8 empty] | 307.7303 | 569.5048 | 4550.1431 | 3636.557 | 970.7627 | 3299.2572 | 898.2325 | 254.7699
[8 empty] | 307.747 | 569.5214 | 4550.1431 | 3636.077 | 971.1014 | 3299.432 | 898.2811 | 254.6474
[8 empty] | 307.7637 | 569.5381 | 4550.1431 | 3636.047 | 971.73 | 3299.6059 | 898.4244 | 254.6474
[8 empty] | 307.7803 | 569.5548 | 4550.1431 | 3635.707 | 971.7374 | 3299.7797 | 898.2729 | 254.6066
[8 empty] | 307.797 | 569.5714 | 4550.1431 | 3635.537 | 971.9996 | 3299.9546 | 898.2356 | 254.7291
[8 empty] | 307.8137 | 569.5881 | 4550.1431 | 3635.397 | 971.8242 | 3300.1315 | 898.2287 | 254.6883
[8 empty] | 307.8303 | 569.6048 | 4550.1431 | 3635.387 | 971.8899 | 3300.3054 | 898.2265 | 254.8652
[8 empty] | 307.847 | 569.6214 | 4550.1431 | 3635.367 | 972.2189 | 3300.4792 | 898.4284 | 254.6066
[8 empty] | 307.8637 | 569.6381 | 4550.1431 | 3635.407 | 971.86 | 3300.653 | 898.3281 | 254.7699
[8 empty] | 307.8803 | 569.6548 | 4550.1431 | 3634.497 | 972.9805 | 3300.8279 | 898.421 | 254.8108
[8 empty] | 307.897 | 569.6714 | 4550.1431 | 3632.982 | 974.2031 | 3301.0018 | 898.5577 | 254.7291
[8 empty] | 307.9137 | 569.6881 | 4550.1431 | 3631.827 | 975.9561 | 3301.1756 | 898.9335 | 254.6883
[8 empty] | 307.9303 | 569.7048 | 4550.1431 | 3630.0645 | 977.4264 | 3301.3526 | 898.8348 | 254.7699
[8 empty] | 307.947 | 569.7214 | 4550.1431 | 3629.327 | 977.8252 | 3301.5264 | 898.7383 | 254.6066
[8 empty] | 307.9637 | 569.7381 | 4550.1431 | 3629.497 | 977.6946 | 3301.7013 | 899.1829 | 254.7291
[8 empty] | 307.9803 | 569.7548 | 4550.1431 | 3629.607 | 977.8212 | 3301.8751 | 898.6897 | 254.7291
[8 empty] | 307.997 | 569.7714 | 4550.1431 | 3629.507 | 977.8557 | 3302.0489 | 899.1741 | 254.6883
[8 empty] | 308.0137 | 569.7881 | 4550.1431 | 3629.827 | 977.2036 | 3302.2238 | 898.9787 | 254.7699
[8 empty] | 308.0303 | 569.8048 | 4550.1431 | 3630.287 | 977.3618 | 3302.3997 | 899.1779 | 254.9469
[8 empty] | 308.047 | 569.8214 | 4550.1431 | 3630.277 | 976.8521 | 3302.5736 | 899.2282 | 254.4841
[8 empty] | 308.0637 | 569.8381 | 4550.1431 | 3630.627 | 976.2984 | 3302.7484 | 899.5261 | 254.4432
[8 empty] | 308.0803 | 569.8548 | 4550.1431 | 3630.597 | 976.703 | 3302.9223 | 899.4217 | 254.4024
[8 empty] | 308.097 | 569.8714 | 4550.1431 | 3630.797 | 976.8123 | 3303.0961 | 899.2631 | 254.5657
[8 empty] | 308.1137 | 569.8881 | 4550.1431 | 3631.447 | 975.7085 | 3303.2699 | 899.3278 | 254.5249
[8 empty] | 308.1303 | 569.9048 | 4550.1431 | 3631.927 | 975.6626 | 3303.4469 | 899.571 | 254.6474
[8 empty] | 308.147 | 569.9214 | 4550.1431 | 3631.957 | 975.6326 | 3303.6218 | 899.2714 | 254.6066
[8 empty] | 308.1637 | 569.9381 | 4550.1431 | 3632.017 | 975.395 | 3303.7956 | 899.7205 | 254.6066
[8 empty] | 308.1803 | 569.9548 | 4550.1431 | 3631.937 | 975.4715 | 3303.9695 | 899.5207 | 254.7699
[8 empty] | 308.197 | 569.9714 | 4550.1431 | 3632.017 | 975.25 | 3304.1433 | 899.323 | 254.6883
[8 empty] | 308.2137 | 569.9881 | 4550.1431 | 3631.987 | 975.7566 | 3304.3182 | 899.5772 | 254.6474
[8 empty] | 308.2303 | 570.0048 | 4550.1431 | 3631.957 | 975.3268 | 3304.492 | 899.5282 | 254.6066
[8 empty] | 308.2473 | 570.0217 | 4550.1431 | 3631.997 | 975.7899 | 3304.669 | 899.6685 | 254.7291
[8 empty] | 308.2639 | 570.0384 | 4550.1431 | 3632.037 | 975.4145 | 3304.8428 | 899.226 | 254.4841
[8 empty] | 308.2806 | 570.0551 | 4550.1431 | 3631.987 | 975.1947 | 3305.0166 | 899.6763 | 254.4841
[8 empty] | 308.2973 | 570.0717 | 4550.1431 | 3631.957 | 975.0769 | 3305.1915 | 899.6379 | 254.6066
[8 empty] | 308.3139 | 570.0884 | 4550.1431 | 3631.917 | 975.4259 | 3305.3653 | 899.5324 | 254.4432
[8 empty] | 308.3306 | 570.1051 | 4550.1431 | 3631.857 | 975.6796 | 3305.5392 | 899.3251 | 254.4024
[8 empty] | 308.3473 | 570.1217 | 4550.1431 | 3631.857 | 975.6796 | 3305.7162 | 899.6839 | 254.4841
[8 empty] | 308.3639 | 570.1384 | 4550.1431 | 3631.907 | 975.8268 | 3305.891 | 899.9224 | 254.3615
[8 empty] | 308.3806 | 570.1551 | 4550.1431 | 3631.917 | 976.1125 | 3306.0649 | 899.9194 | 254.4841
[8 empty] | 308.3973 | 570.1717 | 4550.1431 | 3631.193 | 976.7675 | 3306.2387 | 899.8229 | 254.5657
[8 empty] | 308.4139 | 570.1884 | 4550.1431 | 3630.921 | 976.7499 | 3306.4125 | 900.0171 | 254.5249
[8 empty] | 308.4306 | 570.2051 | 4550.1431 | 3629.897 | 977.6915 | 3306.5864 | 900.0689 | 254.4432
[8 empty] | 308.4473 | 570.2217 | 4550.1431 | 3630.387 | 977.1953 | 3306.7633 | 900.2694 | 254.4024
[8 empty] | 308.4639 | 570.2384 | 4550.1431 | 3630.497 | 977.0619 | 3306.9382 | 900.2138 | 254.4432
[8 empty] | 308.4806 | 570.2551 | 4550.1431 | 3630.587 | 977.1074 | 3307.112 | 900.2623 | 254.2799
[8 empty] | 308.4973 | 570.2717 | 4550.1431 | 3630.287 | 977.4703 | 3307.2859 | 900.2103 | 254.3207
[8 empty] | 308.5139 | 570.2884 | 4550.1431 | 3630.627 | 977.1599 | 3307.4608 | 900.2131 | 254.4024
[8 empty] | 308.5306 | 570.3051 | 4550.1431 | 3630.557 | 977.1707 | 3307.6346 | 900.5192 | 254.4024
[8 empty] | 308.5473 | 570.3217 | 4550.1431 | 3630.687 | 977.3169 | 3307.8084 | 900.5612 | 254.3615
[8 empty] | 308.5639 | 570.3384 | 4550.1431 | 3630.467 | 976.9316 | 3307.9822 | 900.6606 | 254.4432
[8 empty] | 308.5806 | 570.3551 | 4550.1431 | 3630.597 | 976.6636 | 3308.1592 | 900.4629 | 254.5249
[8 empty] | 308.5973 | 570.3717 | 4550.1431 | 3630.607 | 976.9037 | 3308.3341 | 900.4582 | 254.4024
[8 empty] | 308.6139 | 570.3884 | 4550.1431 | 3630.597 | 976.7819 | 3308.5079 | 900.6122 | 254.5249
[8 empty] | 308.6306 | 570.4051 | 4550.1431 | 3630.587 | 976.4764 | 3308.6818 | 900.564 | 254.5657
[8 empty] | 308.6473 | 570.4217 | 4550.1431 | 3630.487 | 976.4581 | 3308.8556 | 900.711 | 254.7699
[8 empty] | 308.6639 | 570.4384 | 4550.1431 | 3630.647 | 976.2981 | 3309.0305 | 900.4706 | 254.7291
[8 empty] | 308.6806 | 570.4551 | 4550.1431 | 3630.307 | 976.786 | 3309.2074 | 900.8052 | 254.6883
[8 empty] | 308.6973 | 570.4717 | 4550.1431 | 3630.517 | 976.3197 | 3309.3813 | 900.9516 | 254.7291
[8 empty] | 308.7139 | 570.4884 | 4550.1431 | 3630.677 | 976.0118 | 3309.5551 | 900.7576 | 254.7291
[8 empty] | 308.7306 | 570.5051 | 4550.1431 | 3629.127 | 978.0547 | 3309.73 | 901.3519 | 254.8108
[8 empty] | 308.7473 | 570.5217 | 4550.1431 | 3629.162 | 977.8489 | 3309.9038 | 901.1051 | 254.4841
[8 empty] | 308.7639 | 570.5384 | 4550.1431 | 3628.037 | 979.3257 | 3310.0787 | 901.1048 | 254.5249
[8 empty] | 308.7806 | 570.5551 | 4550.1431 | 3628.157 | 979.1987 | 3310.2525 | 901.254 | 254.4841
[8 empty] | 308.7973 | 570.5717 | 4550.1431 | 3628.457 | 978.5835 | 3310.4264 | 901.254 | 254.4024
[8 empty] | 308.8139 | 570.5884 | 4550.1431 | 3628.277 | 979.0329 | 3310.6033 | 901.4584 | 254.4432
[8 empty] | 308.8306 | 570.6051 | 4550.1431 | 3628.647 | 978.4723 | 3310.7772 | 901.5028 | 254.4432
[8 empty] | 308.8473 | 570.6217 | 4550.1431 | 3628.927 | 978.5568 | 3310.952 | 901.3993 | 254.4841
[8 empty] | 308.8639 | 570.6384 | 4550.1431 | 3628.927 | 978.5568 | 3311.1259 | 901.3471 | 254.3615
[8 empty] | 308.8806 | 570.6551 | 4550.1431 | 3628.857 | 978.0061 | 3311.2997 | 901.5994 | 254.4841
[8 empty] | 308.8973 | 570.6717 | 4550.1431 | 3629.037 | 978.227 | 3311.4735 | 901.1985 | 254.3615
[8 empty] | 308.9139 | 570.6884 | 4550.1431 | 3629.417 | 977.8273 | 3311.6516 | 901.5522 | 254.4024
[8 empty] | 308.9306 | 570.7051 | 4550.1431 | 3628.957 | 978.3036 | 3311.8254 | 901.7516 | 254.3207
[8 empty] | 308.9473 | 570.7217 | 4550.1431 | 3629.367 | 977.8576 | 3311.9992 | 901.7528 | 254.4024
[8 empty] | 308.9639 | 570.7384 | 4550.1431 | 3629.257 | 977.5896 | 3312.1731 | 901.6053 | 254.4841
[8 empty] | 308.9806 | 570.7551 | 4550.1431 | 3629.307 | 977.6907 | 3312.3469 | 901.758 | 254.3207
[8 empty] | 308.9973 | 570.7717 | 4550.1431 | 3629.327 | 977.5361 | 3312.5218 | 901.6097 | 254.3207
[8 empty] | 309.0139 | 570.7884 | 4550.1431 | 3629.317 | 977.8878 | 3312.6987 | 901.7108 | 254.6066
[8 empty] | 309.0306 | 570.8051 | 4550.1431 | 3629.287 | 977.5891 | 3312.8726 | 902.0087 | 254.6066
[8 empty] | 309.0473 | 570.8217 | 4550.1431 | 3629.287 | 977.8553 | 3313.0464 | 901.757 | 254.2799
[8 empty] | 309.0639 | 570.8384 | 4550.1431 | 3629.307 | 977.6381 | 3313.2202 | 901.8536 | 254.5657
[8 empty] | 309.0806 | 570.8551 | 4550.1431 | 3629.287 | 977.3723 | 3313.3951 | 901.8555 | 254.4024
[8 empty] | 309.0973 | 570.8717 | 4550.1431 | 3629.247 | 977.5176 | 3313.5689 | 901.9573 | 254.5657
[8 empty] | 309.1139 | 570.8884 | 4550.1431 | 3629.047 | 978.184 | 3313.7459 | 902.2021 | 254.6883
[8 empty] | 309.1306 | 570.9051 | 4550.1431 | 3629.337 | 977.6049 | 3313.9198 | 902.1529 | 254.4841
[8 empty] | 309.1473 | 570.9217 | 4550.1431 | 3629.117 | 978.183 | 3314.0936 | 902.1468 | 254.5657
[8 empty] | 309.1639 | 570.9384 | 4550.1431 | 3629.097 | 978.0321 | 3314.2674 | 902.3584 | 254.5657
[8 empty] | 309.1806 | 570.9551 | 4550.1431 | 3629.197 | 978.0177 | 3314.4423 | 902.0036 | 254.5249
[8 empty] | 309.1973 | 570.9717 | 4550.1431 | 3629.157 | 978.2184 | 3314.6161 | 902.3476 | 254.5249
[8 empty] | 309.2139 | 570.9884 | 4550.1431 | 3629.237 | 977.902 | 3314.7931 | 902.4993 | 254.7291
[8 empty] | 309.2306 | 571.0051 | 4550.1431 | 3629.117 | 978.2091 | 3314.9669 | 902.2518 | 254.6883
[8 empty] | 309.2473 | 571.0217 | 4550.1431 | 3629.107 | 977.9991 | 3315.1408 | 902.4025 | 254.8108
[8 empty] | 309.2639 | 571.0384 | 4550.1431 | 3629.047 | 977.8851 | 3315.3156 | 902.7533 | 254.6474
[8 empty] | 309.2806 | 571.0551 | 4550.1431 | 3629.167 | 978.4818 | 3315.4895 | 902.4949 | 254.7699
[8 empty] | 309.2973 | 571.0717 | 4550.1431 | 3629.187 | 978.0637 | 3315.6633 | 902.7299 | 254.7699
[8 empty] | 309.3139 | 571.0884 | 4550.1431 | 3629.317 | 977.6021 | 3315.8371 | 902.5281 | 254.5249
[8 empty] | 309.3306 | 571.1051 | 4550.1431 | 3628.607 | 978.8015 | 3316.0141 | 902.8228 | 254.4432
[8 empty] | 309.3473 | 571.1217 | 4550.1431 | 3628.349 | 979.3552 | 3316.189 | 902.9011 | 254.5657
[8 empty] | 309.3639 | 571.1384 | 4550.1431 | 3627.627 | 979.4923 | 3316.3628 | 903.0925 | 254.5249
[8 empty] | 309.3806 | 571.1551 | 4550.1431 | 3627.737 | 979.0898 | 3316.5367 | 902.8941 | 254.5249
[8 empty] | 309.3973 | 571.1717 | 4550.1431 | 3627.877 | 979.7582 | 3316.7115 | 903.1906 | 254.4432
[8 empty] | 309.4139 | 571.1884 | 4550.1431 | 3627.827 | 979.5322 | 3316.8854 | 903.2886 | 254.4024
[8 empty] | 309.4306 | 571.2051 | 4550.1431 | 3627.957 | 979.3987 | 3317.0623 | 903.5303 | 254.4432
[8 empty] | 309.4473 | 571.2217 | 4550.1431 | 3627.837 | 979.2921 | 3317.2362 | 903.4888 | 254.3207
[8 empty] | 309.4639 | 571.2384 | 4550.1431 | 3627.877 | 979.3377 | 3317.41 | 903.5779 | 254.5249
[8 empty] | 309.4809 | 571.2553 | 4550.1431 | 3627.877 | 979.3377 | 3317.5838 | 903.6283 | 254.5249
[8 empty] | 309.4976 | 571.272 | 4550.1431 | 3627.947 | 979.1263 | 3317.7587 | 903.8297 | 254.5249
[8 empty] | 309.5142 | 571.2887 | 4550.1431 | 3627.957 | 979.1952 | 3317.9325 | 903.6332 | 254.5249
[8 empty] | 309.5309 | 571.3053 | 4550.1431 | 3627.907 | 979.3274 | 3318.1095 | 903.7809 | 254.3615
[8 empty] | 309.5476 | 571.322 | 4550.1431 | 3627.947 | 979.1066 | 3318.2833 | 903.8271 | 254.5249
[8 empty] | 309.5642 | 571.3387 | 4550.1431 | 3627.907 | 979.5938 | 3318.4572 | 903.9143 | 254.5249
[8 empty] | 309.5809 | 571.3553 | 4550.1431 | 3627.957 | 979.5402 | 3318.6321 | 904.2267 | 254.6066
[8 empty] | 309.5976 | 571.372 | 4550.1431 | 3628.017 | 978.7538 | 3318.8059 | 904.2226 | 254.6066
[8 empty] | 309.6142 | 571.3887 | 4550.1431 | 3627.897 | 979.5975 | 3318.9797 | 904.17 | 254.5657
[8 empty] | 309.6309 | 571.4053 | 4550.1431 | 3627.937 | 979.3369 | 3319.1567 | 904.08 | 254.5657
[8 empty] | 309.6476 | 571.422 | 4550.1431 | 3627.867 | 978.9598 | 3319.3316 | 904.1706 | 254.6474
[8 empty] | 309.6642 | 571.4387 | 4550.1431 | 3627.967 | 979.1556 | 3319.5054 | 904.2714 | 254.6066
[8 empty] | 309.6809 | 571.4553 | 4550.1431 | 3627.987 | 979.4743 | 3319.6792 | 904.5144 | 254.7291
[8 empty] | 309.6976 | 571.472 | 4550.1431 | 3627.947 | 978.7615 | 3319.8531 | 904.3691 | 254.5657
[8 empty] | 309.7142 | 571.4887 | 4550.1431 | 3627.897 | 979.0548 | 3320.0269 | 903.9236 | 254.7699
[8 empty] | 309.7309 | 571.5053 | 4550.1431 | 3627.967 | 979.0077 | 3320.2018 | 904.4076 | 254.6883
[8 empty] | 309.7476 | 571.522 | 4550.1431 | 3628.177 | 978.7911 | 3320.3788 | 904.2567 | 254.7291
[8 empty] | 309.7642 | 571.5387 | 4550.1431 | 3628.307 | 978.5032 | 3320.5526 | 904.3602 | 254.7699
[8 empty] | 309.7809 | 571.5553 | 4550.1431 | 3628.307 | 978.5427 | 3320.7264 | 904.3572 | 254.7699
[8 empty] | 309.7976 | 571.572 | 4550.1431 | 3628.587 | 977.9638 | 3320.9002 | 904.5551 | 254.6066
[8 empty] | 309.8142 | 571.5887 | 4550.1431 | 3628.447 | 978.6756 | 3321.0751 | 904.2489 | 254.4841
[8 empty] | 309.8309 | 571.6053 | 4550.1431 | 3628.467 | 978.143 | 3321.249 | 904.3131 | 254.5657
[8 empty] | 309.8476 | 571.622 | 4550.1431 | 3628.517 | 978.1452 | 3321.4259 | 904.4012 | 254.6474
[8 empty] | 309.8642 | 571.6387 | 4550.1431 | 3628.557 | 978.5294 | 3321.5998 | 904.5021 | 254.6474
[8 empty] | 309.8809 | 571.6553 | 4550.1431 | 3628.447 | 978.6789 | 3321.7736 | 904.3535 | 254.7291
[8 empty] | 309.8976 | 571.672 | 4550.1431 | 3628.607 | 978.5584 | 3321.9485 | 904.4009 | 254.5657
[8 empty] | 309.9142 | 571.6887 | 4550.1431 | 3627.3787 | 979.3724 | 3322.1223 | 904.5016 | 254.8108
[8 empty] | 309.9309 | 571.7053 | 4550.1431 | 3626.667 | 980.9262 | 3322.2961 | 904.669 | 254.6883
[8 empty] | 309.9476 | 571.722 | 4550.1431 | 3625.907 | 981.0019 | 3322.4731 | 904.8723 | 254.6474
[8 empty] | 309.9642 | 571.7387 | 4550.1431 | 3626.087 | 981.0488 | 3322.648 | 904.9138 | 254.6066
[8 empty] | 309.9809 | 571.7553 | 4550.1431 | 3626.117 | 980.8708 | 3322.8218 | 905.1095 | 254.5657
[8 empty] | 309.9976 | 571.772 | 4550.1431 | 3626.187 | 980.9586 | 3322.9957 | 904.9622 | 254.7291
[8 empty] | 310.0142 | 571.7887 | 4550.1431 | 3626.167 | 980.88 | 3323.1705 | 905.0672 | 254.8652
[8 empty] | 310.0309 | 571.8053 | 4550.1431 | 3626.257 | 980.79 | 3323.3444 | 905.2091 | 254.8652
[8 empty] | 310.0476 | 571.822 | 4550.1431 | 3626.317 | 980.8878 | 3323.5182 | 905.0522 | 254.6474
[8 empty] | 310.0642 | 571.8387 | 4550.1431 | 3626.247 | 981.1847 | 3323.6952 | 905.4515 | 254.6883
[8 empty] | 310.0809 | 571.8553 | 4550.1431 | 3626.287 | 981.1976 | 3323.869 | 905.6509 | 254.6474
[8 empty] | 310.0976 | 571.872 | 4550.1431 | 3626.227 | 981.2343 | 3324.0439 | 905.2117 | 254.6883
[8 empty] | 310.1142 | 571.8887 | 4550.1431 | 3626.277 | 980.9806 | 3324.2177 | 905.4557 | 254.6883
[8 empty] | 310.1309 | 571.9053 | 4550.1431 | 3626.367 | 981.3546 | 3324.3915 | 905.6481 | 254.7699
[8 empty] | 310.1476 | 571.922 | 4550.1431 | 3626.367 | 981.3546 | 3324.5654 | 905.6957 | 254.5657
[8 empty] | 310.1642 | 571.9387 | 4550.1431 | 3626.307 | 980.8913 | 3324.7434 | 905.4531 | 254.6474
[8 empty] | 310.1809 | 571.9553 | 4550.1431 | 3626.317 | 980.8912 | 3324.9172 | 905.3618 | 254.6066
[8 empty] | 310.1976 | 571.972 | 4550.1431 | 3626.337 | 980.7692 | 3325.0911 | 905.7057 | 254.5657
[8 empty] | 310.2142 | 571.9887 | 4550.1431 | 3626.387 | 981.3778 | 3325.2659 | 905.5453 | 254.6883
[8 empty] | 310.2309 | 572.0053 | 4550.1431 | 3626.417 | 981.1503 | 3325.4398 | 905.8944 | 254.5657
[8 empty] | 310.2476 | 572.022 | 4550.1431 | 3626.367 | 981.3781 | 3325.6136 | 905.744 | 254.6066
[8 empty] | 310.2642 | 572.0387 | 4550.1431 | 3626.377 | 981.2594 | 3325.7874 | 905.5004 | 254.6474
[8 empty] | 310.2809 | 572.0553 | 4550.1431 | 3626.417 | 981.1367 | 3325.9644 | 905.7987 | 254.7291
[8 empty] | 310.2976 | 572.072 | 4550.1431 | 3626.367 | 980.7986 | 3326.1393 | 906.0455 | 254.6474
[8 empty] | 310.3142 | 572.0887 | 4550.1431 | 3626.337 | 981.6392 | 3326.3131 | 905.9401 | 254.7699
[8 empty] | 310.3309 | 572.1053 | 4550.1431 | 3626.337 | 981.2895 | 3326.4869 | 905.9416 | 254.6066
[8 empty] | 310.3476 | 572.122 | 4550.1431 | 3626.487 | 981.7702 | 3326.6608 | 906.038 | 254.6474
[8 empty] | 310.3642 | 572.1387 | 4550.1431 | 3626.347 | 981.2364 | 3326.8357 | 905.9477 | 254.6066
[8 empty] | 310.3809 | 572.1553 | 4550.1431 | 3626.437 | 980.9426 | 3327.0095 | 905.7987 | 254.7699
[8 empty] | 310.3976 | 572.172 | 4550.1431 | 3626.387 | 981.0222 | 3327.1865 | 906.0411 | 254.6883
[8 empty] | 310.4142 | 572.1887 | 4550.1431 | 3626.337 | 981.4575 | 3327.3603 | 906.334 | 254.4432
[8 empty] | 310.4309 | 572.2053 | 4550.1431 | 3626.347 | 981.4277 | 3327.5341 | 905.6459 | 254.6066
[8 empty] | 310.4476 | 572.222 | 4550.1431 | 3626.477 | 980.8927 | 3327.708 | 906.3388 | 254.7699
[8 empty] | 310.4642 | 572.2387 | 4550.1431 | 3626.437 | 980.9489 | 3327.8828 | 906.1952 | 254.6883
[8 empty] | 310.4809 | 572.2553 | 4550.1431 | 3626.407 | 980.8935 | 3328.0567 | 906.1443 | 254.6474
[8 empty] | 310.4976 | 572.272 | 4550.1431 | 3626.437 | 981.0018 | 3328.2315 | 906.5912 | 254.8652
[8 empty] | 310.5142 | 572.2887 | 4550.1431 | 3626.417 | 981.3022 | 3328.4085 | 906.2681 | 254.7699
[8 empty] | 310.5309 | 572.3053 | 4550.1431 | 3626.167 | 981.7224 | 3328.5824 | 906.837 | 254.7699
[8 empty] | 310.5476 | 572.322 | 4550.1431 | 3626.057 | 981.6622 | 3328.7562 | 906.4913 | 254.5657
[8 empty] | 310.5642 | 572.3387 | 4550.1431 | 3626.147 | 981.1762 | 3328.93 | 906.5434 | 254.6474
[8 empty] | 310.5809 | 572.3553 | 4550.1431 | 3626.257 | 981.1127 | 3329.1038 | 906.6438 | 254.6883
[8 empty] | 310.5976 | 572.372 | 4550.1431 | 3626.257 | 981.1917 | 3329.2808 | 906.6918 | 254.6883
[8 empty] | 310.6142 | 572.3887 | 4550.1431 | 3626.197 | 981.6765 | 3329.4557 | 907.0375 | 254.7291
[8 empty] | 310.6309 | 572.4053 | 4550.1431 | 3626.217 | 981.7158 | 3329.6295 | 907.0344 | 254.6883
[8 empty] | 310.6476 | 572.422 | 4550.1431 | 3626.287 | 980.9873 | 3329.8034 | 906.9819 | 254.6883
[8 empty] | 310.6642 | 572.4387 | 4550.1431 | 3626.237 | 981.6997 | 3329.9772 | 907.1808 | 254.6883
[8 empty] | 310.6809 | 572.4553 | 4550.1431 | 3626.267 | 981.8476 | 3330.1521 | 907.1271 | 254.6474
[8 empty] | 310.6976 | 572.472 | 4550.1431 | 3626.237 | 981.7807 | 3330.3259 | 907.2306 | 254.6474
[8 empty] | 310.7145 | 572.4889 | 4550.1431 | 3626.247 | 981.7766 | 3330.5029 | 907.3749 | 254.7291
[8 empty] | 310.7312 | 572.5056 | 4550.1431 | 3626.277 | 982.0172 | 3330.6767 | 907.3703 | 254.7291
[8 empty] | 310.7478 | 572.5223 | 4550.1431 | 3626.337 | 981.4635 | 3330.8516 | 907.2824 | 254.5657
[8 empty] | 310.7645 | 572.5389 | 4550.1431 | 3626.227 | 981.4255 | 3331.0254 | 907.0818 | 254.5657
[8 empty] | 310.7812 | 572.5556 | 4550.1431 | 3626.207 | 981.5442 | 3331.1993 | 907.1812 | 254.4024
[8 empty] | 310.7978 | 572.5723 | 4550.1431 | 3626.297 | 981.2962 | 3331.3731 | 907.1374 | 254.4024
[8 empty] | 310.8145 | 572.5889 | 4550.1431 | 3626.267 | 981.4621 | 3331.5501 | 907.3769 | 254.5249
[8 empty] | 310.8312 | 572.6056 | 4550.1431 | 3626.277 | 981.3001 | 3331.7249 | 907.6811 | 254.5249
[8 empty] | 310.8478 | 572.6223 | 4550.1431 | 3626.327 | 981.7066 | 3331.8988 | 907.4839 | 254.3207
[8 empty] | 310.8645 | 572.6389 | 4550.1431 | 3626.337 | 981.1287 | 3332.0726 | 907.7286 | 254.3615
[8 empty] | 310.8812 | 572.6556 | 4550.1431 | 3628.507 | 979.1727 | 3332.2464 | 907.383 | 254.6883
[8 empty] | 310.8978 | 572.6723 | 4550.1431 | 3629.461 | 978.4658 | 3332.4213 | 907.4416 | 254.2799
[8 empty] | 310.9145 | 572.6889 | 4550.1431 | 3630.947 | 976.6795 | 3332.5941 | 907.5847 | 254.3207
[8 empty] | 310.9312 | 572.7056 | 4550.1431 | 3632.667 | 974.9262 | 3332.7711 | 907.6892 | 254.3615
[8 empty] | 310.9478 | 572.7223 | 4550.1431 | 3633.467 | 974.2127 | 3332.9459 | 907.7829 | 254.4841
[8 empty] | 310.9645 | 572.7389 | 4550.1431 | 3633.757 | 973.9066 | 3333.1198 | 907.7839 | 254.3207
[8 empty] | 310.9812 | 572.7556 | 4550.1431 | 3632.707 | 975.0282 | 3333.2936 | 907.9756 | 254.3615
[8 empty] | 310.9978 | 572.7723 | 4550.1431 | 3632.617 | 975.2011 | 3333.4685 | 907.878 | 254.3207
[8 empty] | 311.0145 | 572.7889 | 4550.1431 | 3632.627 | 974.986 | 3333.6423 | 908.176 | 254.2799
[8 empty] | 311.0312 | 572.8056 | 4550.1431 | 3632.577 | 975.0433 | 3333.8162 | 907.8821 | 254.3615
[8 empty] | 311.0478 | 572.8223 | 4550.1431 | 3632.607 | 975.2248 | 3333.9942 | 907.975 | 254.3615
[8 empty] | 311.0645 | 572.8389 | 4550.1431 | 3632.557 | 975.4687 | 3334.168 | 908.0788 | 254.3207
[8 empty] | 311.0812 | 572.8556 | 4550.1431 | 3632.527 | 975.5184 | 3334.3418 | 908.1245 | 254.2799
[8 empty] | 311.0978 | 572.8723 | 4550.1431 | 3632.557 | 974.8719 | 3334.5157 | 908.1287 | 254.4024
[8 empty] | 311.1145 | 572.8889 | 4550.1431 | 3632.467 | 975.3533 | 3334.6895 | 908.2222 | 254.5249
[8 empty] | 311.1312 | 572.9056 | 4550.1431 | 3632.497 | 975.2443 | 3334.8644 | 907.9738 | 254.3615
[8 empty] | 311.1478 | 572.9223 | 4550.1431 | 3632.487 | 975.3865 | 3335.0414 | 908.3755 | 254.5249
[8 empty] | 311.1645 | 572.9389 | 4550.1431 | 3632.467 | 975.3115 | 3335.2152 | 908.5729 | 254.4841
[8 empty] | 311.1812 | 572.9556 | 4550.1431 | 3632.437 | 975.8936 | 3335.389 | 908.4657 | 254.5249
[8 empty] | 311.1978 | 572.9723 | 4550.1431 | 3632.507 | 975.3506 | 3335.5628 | 908.4699 | 254.6066
[8 empty] | 311.2145 | 572.9889 | 4550.1431 | 3632.497 | 975.503 | 3335.7377 | 908.468 | 254.5249
[8 empty] | 311.2312 | 573.0056 | 4550.1431 | 3632.417 | 975.5948 | 3335.9116 | 908.7132 | 254.6066
[8 empty] | 311.2478 | 573.0223 | 4550.1431 | 3632.327 | 975.1747 | 3336.0854 | 908.6161 | 254.4841
[8 empty] | 311.2645 | 573.0389 | 4550.1431 | 3632.457 | 975.141 | 3336.2624 | 908.5824 | 254.8108
[8 empty] | 311.2812 | 573.0556 | 4550.1431 | 3632.387 | 975.8941 | 3336.4362 | 908.4761 | 254.8652
[8 empty] | 311.2978 | 573.0723 | 4550.1431 | 3632.337 | 975.6689 | 3336.6111 | 908.5723 | 254.6066
[8 empty] | 311.3145 | 573.0889 | 4550.1431 | 3632.417 | 975.0586 | 3336.7849 | 908.6208 | 254.6474
[8 empty] | 311.3312 | 573.1056 | 4550.1431 | 3632.347 | 976.1067 | 3336.9587 | 909.057 | 254.7291
[8 empty] | 311.3478 | 573.1223 | 4550.1431 | 3632.167 | 976.0622 | 3337.1336 | 908.763 | 254.4841
[8 empty] | 311.3645 | 573.1389 | 4550.1431 | 3632.297 | 975.7821 | 3337.3074 | 908.8628 | 254.5657
[8 empty] | 311.3812 | 573.1556 | 4550.1431 | 3632.267 | 975.8022 | 3337.4844 | 908.959 | 254.4024
[8 empty] | 311.3978 | 573.1723 | 4550.1431 | 3632.267 | 975.8121 | 3337.6583 | 909.1612 | 254.4841
[8 empty] | 311.4145 | 573.1889 | 4550.1431 | 3630.925 | 977.1383 | 3337.8331 | 908.7201 | 254.4432
[8 empty] | 311.4312 | 573.2056 | 4550.1431 | 3630.167 | 978.1454 | 3338.007 | 909.3439 | 254.5249
[8 empty] | 311.4478 | 573.2223 | 4550.1431 | 3629.367 | 978.4648 | 3338.1808 | 909.3614 | 254.4432
[8 empty] | 311.4645 | 573.2389 | 4550.1431 | 3628.427 | 980.062 | 3338.3557 | 909.5025 | 254.5249
[8 empty] | 311.4812 | 573.2556 | 4550.1431 | 3628.507 | 979.8887 | 3338.5295 | 909.3045 | 254.4024
[8 empty] | 311.4978 | 573.2723 | 4550.1431 | 3628.417 | 980.325 | 3338.7065 | 909.897 | 254.6474
[8 empty] | 311.5145 | 573.2889 | 4550.1431 | 3628.587 | 979.755 | 3338.8803 | 909.2546 | 254.4024
[8 empty] | 311.5312 | 573.3056 | 4550.1431 | 3628.727 | 979.1328 | 3339.0541 | 909.655 | 254.5657
[8 empty] | 311.5478 | 573.3223 | 4550.1431 | 3628.637 | 979.849 | 3339.229 | 909.6517 | 254.4841
[8 empty] | 311.5645 | 573.3389 | 4550.1431 | 3628.527 | 979.3998 | 3339.4029 | 909.7525 | 254.5249
[8 empty] | 311.5812 | 573.3556 | 4550.1431 | 3628.877 | 979.2772 | 3339.5767 | 909.6539 | 254.5657
[8 empty] | 311.5978 | 573.3723 | 4550.1431 | 3628.807 | 979.2879 | 3339.7516 | 909.9442 | 254.2799
[8 empty] | 311.6145 | 573.3889 | 4550.1431 | 3628.907 | 978.6073 | 3339.9285 | 909.8551 | 254.5657
[8 empty] | 311.6312 | 573.4056 | 4550.1431 | 3629.287 | 978.8969 | 3340.1024 | 909.9502 | 254.6474
[8 empty] | 311.6478 | 573.4223 | 4550.1431 | 3629.007 | 978.827 | 3340.2762 | 910.0478 | 254.5249
[8 empty] | 311.6645 | 573.4389 | 4550.1431 | 3629.437 | 978.7864 | 3340.45 | 910.1971 | 254.6474
[8 empty] | 311.6812 | 573.4556 | 4550.1431 | 3629.427 | 978.8911 | 3340.6249 | 910.3371 | 254.5657
[8 empty] | 311.6978 | 573.4723 | 4550.1431 | 3629.647 | 978.6003 | 3340.7987 | 910.1026 | 254.5249
[8 empty] | 311.7145 | 573.4889 | 4550.1431 | 3630.027 | 978.147 | 3340.9757 | 910.1974 | 254.6883
[8 empty] | 311.7312 | 573.5056 | 4550.1431 | 3628.847 | 979.2834 | 3341.1495 | 910.4412 | 254.6883
[8 empty] | 311.7478 | 573.5223 | 4550.1431 | 3629.207 | 978.7752 | 3341.3234 | 910.4849 | 254.6883
[8 empty] | 311.7645 | 573.5389 | 4550.1431 | 3629.557 | 979.0267 | 3341.4972 | 910.3886 | 254.7699
[8 empty] | 311.7812 | 573.5556 | 4550.1431 | 3629.517 | 979.1953 | 3341.6721 | 910.4296 | 254.6474
[8 empty] | 311.7978 | 573.5723 | 4550.1431 | 3629.547 | 978.8586 | 3341.8459 | 910.3877 | 254.7699
[8 empty] | 311.8145 | 573.5889 | 4550.1431 | 3629.497 | 978.9128 | 3342.0229 | 910.4411 | 254.7291
[8 empty] | 311.8312 | 573.6056 | 4550.1431 | 3629.677 | 978.4376 | 3342.1967 | 910.5904 | 254.7699
[8 empty] | 311.8478 | 573.6223 | 4550.1431 | 3629.657 | 978.8093 | 3342.3706 | 910.7345 | 254.7699
[8 empty] | 311.8645 | 573.6389 | 4550.1431 | 3629.577 | 979.0759 | 3342.5454 | 910.5298 | 254.6883
[8 empty] | 311.8812 | 573.6556 | 4550.1431 | 3630.327 | 978.3709 | 3342.7193 | 910.621 | 254.7699
[8 empty] | 311.8978 | 573.6723 | 4550.1431 | 3630.927 | 977.251 | 3342.8931 | 910.5275 | 254.7699
[8 empty] | 311.9145 | 573.6889 | 4550.1431 | 3630.927 | 977.3713 | 3343.0701 | 910.5173 | 254.7699
[8 empty] | 311.9314 | 573.7059 | 4550.1431 | 3631.097 | 976.9957 | 3343.2439 | 910.6737 | 254.7291
[8 empty] | 311.9481 | 573.7226 | 4550.1431 | 3631.887 | 976.2196 | 3343.4188 | 910.7266 | 254.5249
[8 empty] | 311.9648 | 573.7392 | 4550.1431 | 3631.687 | 976.1865 | 3343.5926 | 910.7427 | 254.5657
[8 empty] | 311.9814 | 573.7559 | 4550.1431 | 3629.829 | 978.9247 | 3343.7664 | 910.821 | 254.6474
[8 empty] | 311.9981 | 573.7726 | 4550.1431 | 3629.512 | 978.3022 | 3343.9403 | 910.9281 | 254.6066
[8 empty] | 312.0148 | 573.7892 | 4550.1431 | 3627.087 | 980.5988 | 3344.1152 | 910.9272 | 254.6474
[8 empty] | 312.0314 | 573.8059 | 4550.1431 | 3627.387 | 980.4272 | 3344.2921 | 910.8732 | 254.6474
[8 empty] | 312.0481 | 573.8226 | 4550.1431 | 3629.8645 | 978.4733 | 3344.466 | 910.9236 | 254.6883
[8 empty] | 312.0648 | 573.8392 | 4550.1431 | 3630.757 | 977.5611 | 3344.6398 | 911.3412 | 254.6066
[8 empty] | 312.0814 | 573.8559 | 4550.1431 | 3630.857 | 977.2774 | 3344.8136 | 911.381 | 254.6474
[8 empty] | 312.0981 | 573.8726 | 4550.1431 | 3634.127 | 974.2842 | 3344.9885 | 911.4761 | 254.6883
[8 empty] | 312.1148 | 573.8892 | 4550.1431 | 3634.327 | 973.7521 | 3345.1623 | 911.5808 | 254.6066
[8 empty] | 312.1314 | 573.9059 | 4550.1431 | 3635.377 | 972.8505 | 3345.3393 | 911.879 | 254.6474
[8 empty] | 312.1481 | 573.9226 | 4550.1431 | 3635.377 | 972.5597 | 3345.5142 | 911.6834 | 254.4841
[8 empty] | 312.1648 | 573.9392 | 4550.1431 | 3635.407 | 973.0467 | 3345.688 | 911.7217 | 254.7699
[8 empty] | 312.1814 | 573.9559 | 4550.1431 | 3635.407 | 972.8486 | 3345.8619 | 912.0671 | 254.6066
[8 empty] | 312.1981 | 573.9726 | 4550.1431 | 3635.427 | 972.6759 | 3346.0357 | 912.0682 | 254.8108
[8 empty] | 312.2148 | 573.9892 | 4550.1431 | 3635.477 | 972.7744 | 3346.2095 | 912.069 | 254.7699
[8 empty] | 312.2314 | 574.0059 | 4550.1431 | 3635.377 | 973.2122 | 3346.3844 | 912.0163 | 254.6883
[8 empty] | 312.2481 | 574.0226 | 4550.1431 | 3635.517 | 972.6273 | 3346.5614 | 912.2192 | 254.7699
[8 empty] | 312.2648 | 574.0392 | 4550.1431 | 3635.447 | 972.549 | 3346.7352 | 912.2705 | 254.6883
[8 empty] | 312.2814 | 574.0559 | 4550.1431 | 3634.5745 | 974.3258 | 3346.909 | 912.3592 | 254.8652
[8 empty] | 312.2981 | 574.0726 | 4550.1431 | 3631.957 | 976.2286 | 3347.0839 | 912.4611 | 254.6474
[8 empty] | 312.3148 | 574.0892 | 4550.1431 | 3631.1937 | 977.2373 | 3347.2577 | 912.3691 | 254.6883
[8 empty] | 312.3314 | 574.1059 | 4550.1431 | 3628.1537 | 980.2237 | 3347.4316 | 912.6108 | 254.8652
[8 empty] | 312.3481 | 574.1226 | 4550.1431 | 3628.1537 | 980.2237 | 3347.6085 | 912.2594 | 254.7291
[8 empty] | 312.3648 | 574.1392 | 4550.1431 | 3627.6745 | 980.4954 | 3347.7824 | 912.4603 | 254.7291
[8 empty] | 312.3814 | 574.1559 | 4550.1431 | 3626.177 | 982.5803 | 3347.9562 | 912.6027 | 254.9061
[8 empty] | 312.3981 | 574.1726 | 4550.1431 | 3626.327 | 982.1818 | 3348.1311 | 912.4526 | 254.7291
[8 empty] | 312.4148 | 574.1892 | 4550.1431 | 3626.237 | 982.2916 | 3348.3049 | 912.4588 | 254.7291
[8 empty] | 312.4314 | 574.2059 | 4550.1431 | 3626.287 | 982.301 | 3348.4788 | 912.4053 | 254.7291
[8 empty] | 312.4481 | 574.2226 | 4550.1431 | 3626.307 | 982.524 | 3348.6526 | 912.4055 | 254.7291
[8 empty] | 312.4648 | 574.2392 | 4550.1431 | 3626.237 | 982.372 | 3348.8306 | 912.7547 | 254.8652
[8 empty] | 312.4814 | 574.2559 | 4550.1431 | 3626.317 | 982.0745 | 3349.0044 | 912.36 | 254.6883
[8 empty] | 312.4981 | 574.2726 | 4550.1431 | 3626.317 | 982.4897 | 3349.1783 | 912.6518 | 254.7699
[8 empty] | 312.5148 | 574.2892 | 4550.1431 | 3626.377 | 982.2715 | 3349.3521 | 912.5559 | 254.5657
[8 empty] | 312.5314 | 574.3059 | 4550.1431 | 3626.307 | 981.9757 | 3349.527 | 912.4092 | 254.7699
[8 empty] | 312.5481 | 574.3226 | 4550.1431 | 3627.632 | 981.1846 | 3349.7008 | 912.7057 | 254.6474
[8 empty] | 312.5648 | 574.3392 | 4550.1431 | 3629.5795 | 978.8021 | 3349.8778 | 912.555 | 254.6883
[8 empty] | 312.5814 | 574.3559 | 4550.1431 | 3631.512 | 977.4034 | 3350.0516 | 912.8608 | 254.9061
[8 empty] | 312.5981 | 574.3726 | 4550.1431 | 3631.527 | 977.3048 | 3350.2265 | 913.003 | 254.7291
[8 empty] | 312.6148 | 574.3892 | 4550.1431 | 3634.107 | 973.9857 | 3350.4003 | 912.969 | 254.7699
[8 empty] | 312.6314 | 574.4059 | 4550.1431 | 3634.107 | 974.8137 | 3350.5742 | 912.9539 | 254.7291
[8 empty] | 312.6481 | 574.4226 | 4550.1431 | 3634.207 | 974.4722 | 3350.748 | 913.105 | 254.6883
[8 empty] | 312.6648 | 574.4392 | 4550.1431 | 3633.4445 | 975.2786 | 3350.9229 | 913.1047 | 254.8108
[8 empty] | 312.6814 | 574.4559 | 4550.1431 | 3633.2237 | 975.801 | 3351.0998 | 913.3934 | 254.8108
[8 empty] | 312.6981 | 574.4726 | 4550.1431 | 3631.357 | 977.0457 | 3351.2737 | 913.3428 | 254.7291
[8 empty] | 312.7148 | 574.4892 | 4550.1431 | 3627.987 | 980.6428 | 3351.4475 | 913.0878 | 254.6474
[8 empty] | 312.7314 | 574.5059 | 4550.1431 | 3627.577 | 981.2799 | 3351.6213 | 913.3351 | 254.6883
[8 empty] | 312.7481 | 574.5226 | 4550.1431 | 3626.287 | 982.3823 | 3351.7962 | 913.1882 | 254.6883
[8 empty] | 312.7648 | 574.5392 | 4550.1431 | 3626.317 | 982.7863 | 3351.97 | 913.3326 | 254.7699
[8 empty] | 312.7814 | 574.5559 | 4550.1431 | 3626.347 | 982.1291 | 3352.147 | 913.3853 | 254.8652
[8 empty] | 312.7981 | 574.5726 | 4550.1431 | 3627.8245 | 980.7362 | 3352.3209 | 913.1832 | 254.7291
[8 empty] | 312.8148 | 574.5892 | 4550.1431 | 3629.727 | 978.5672 | 3352.4947 | 913.3799 | 254.8652
[8 empty] | 312.8314 | 574.6059 | 4550.1431 | 3631.6195 | 976.7579 | 3352.6696 | 913.6597 | 254.6066
[8 empty] | 312.8481 | 574.6226 | 4550.1431 | 3632.347 | 976.5645 | 3352.8434 | 913.9507 | 254.5657
[8 empty] | 312.8648 | 574.6392 | 4550.1431 | 3633.897 | 974.7164 | 3353.0172 | 913.9006 | 254.5249
[8 empty] | 312.8814 | 574.6559 | 4550.1431 | 3633.887 | 974.7428 | 3353.1942 | 913.8493 | 254.4841
[8 empty] | 312.8981 | 574.6726 | 4550.1431 | 3633.967 | 974.5049 | 3353.3691 | 914.146 | 254.5657
[8 empty] | 312.9148 | 574.6892 | 4550.1431 | 3634.097 | 974.4285 | 3353.5429 | 913.947 | 254.5249
[8 empty] | 312.9314 | 574.7059 | 4550.1431 | 3634.097 | 974.5087 | 3353.7167 | 914.0499 | 254.6474
[8 empty] | 312.9481 | 574.7226 | 4550.1431 | 3634.037 | 974.425 | 3353.8906 | 914.2903 | 254.6066
[8 empty] | 312.9648 | 574.7392 | 4550.1431 | 3633.997 | 974.5045 | 3354.0644 | 914.1036 | 254.5249
[8 empty] | 312.9814 | 574.7559 | 4550.1431 | 3634.027 | 974.845 | 3354.2414 | 914.2421 | 254.6066
[8 empty] | 312.9981 | 574.7726 | 4550.1431 | 3634.027 | 974.5294 | 3354.4163 | 914.3485 | 254.6474
[8 empty] | 313.0148 | 574.7892 | 4550.1431 | 3634.507 | 973.6704 | 3354.5901 | 914.135 | 254.6474
[8 empty] | 313.0314 | 574.8059 | 4550.1431 | 3634.507 | 973.6704 | 3354.7639 | 914.3281 | 254.6066
[8 empty] | 313.0481 | 574.8226 | 4550.1431 | 3635.257 | 973.1895 | 3354.9378 | 914.5221 | 254.4841
[8 empty] | 313.0648 | 574.8392 | 4550.1431 | 3635.297 | 973.2495 | 3355.1126 | 914.623 | 254.6066
[8 empty] | 313.0814 | 574.8559 | 4550.1431 | 3635.287 | 973.2102 | 3355.2865 | 914.3229 | 254.5657
[8 empty] | 313.0981 | 574.8726 | 4550.1431 | 3635.327 | 972.667 | 3355.4634 | 914.4345 | 254.4841
[8 empty] | 313.1148 | 574.8892 | 4550.1431 | 3635.347 | 972.6016 | 3355.6373 | 914.2335 | 254.5249
[8 empty] | 313.1314 | 574.9059 | 4550.1431 | 3635.347 | 972.647 | 3355.8111 | 914.1811 | 254.7291
[8 empty] | 313.1481 | 574.9226 | 4550.1431 | 3635.317 | 972.7442 | 3355.9849 | 914.3716 | 254.5657
[8 empty] | 313.1651 | 574.9395 | 4550.1431 | 3635.407 | 972.8814 | 3356.1598 | 914.2218 | 254.6066
[8 empty] | 313.1817 | 574.9562 | 4550.1431 | 3634.797 | 973.9396 | 3356.3336 | 914.8441 | 254.6474
[8 empty] | 313.1984 | 574.9728 | 4550.1431 | 3634.297 | 974.48 | 3356.5106 | 914.8842 | 254.4432
[8 empty] | 313.2151 | 574.9895 | 4550.1431 | 3633.567 | 974.9036 | 3356.6844 | 914.9812 | 254.5249
[8 empty] | 313.2317 | 575.0062 | 4550.1431 | 3632.9145 | 975.4671 | 3356.8593 | 915.0397 | 254.5249
[8 empty] | 313.2484 | 575.0228 | 4550.1431 | 3631.667 | 977.1244 | 3357.0332 | 914.9305 | 254.7291
[8 empty] | 313.2651 | 575.0395 | 4550.1431 | 3632.397 | 976.0736 | 3357.207 | 915.1303 | 254.5657
[8 empty] | 313.2817 | 575.0562 | 4550.1431 | 3632.797 | 975.7329 | 3357.3819 | 915.1803 | 254.6883
[8 empty] | 313.2984 | 575.0728 | 4550.1431 | 3632.857 | 975.92 | 3357.5557 | 915.1861 | 254.7291
[8 empty] | 313.3151 | 575.0895 | 4550.1431 | 3632.847 | 975.9543 | 3357.7327 | 915.3706 | 254.6883
[8 empty] | 313.3317 | 575.1062 | 4550.1431 | 3632.867 | 975.4651 | 3357.9065 | 915.1743 | 254.6883
[8 empty] | 313.3484 | 575.1228 | 4550.1431 | 3632.867 | 975.7024 | 3358.0803 | 915.3722 | 254.7291
[8 empty] | 313.3651 | 575.1395 | 4550.1431 | 3633.207 | 975.2691 | 3358.2552 | 915.2312 | 254.6883
[8 empty] | 313.3817 | 575.1562 | 4550.1431 | 3633.887 | 974.304 | 3358.429 | 915.1847 | 254.7699
[8 empty] | 313.3984 | 575.1728 | 4550.1431 | 3634.077 | 974.4529 | 3358.6029 | 915.3267 | 254.5657
[8 empty] | 313.4151 | 575.1895 | 4550.1431 | 3634.177 | 974.5264 | 3358.7778 | 915.32 | 254.6474
[8 empty] | 313.4317 | 575.2062 | 4550.1431 | 3634.177 | 974.7463 | 3358.9516 | 915.2803 | 254.6883
[8 empty] | 313.4484 | 575.2228 | 4550.1431 | 3634.117 | 974.5383 | 3359.1286 | 915.3752 | 254.9061
[8 empty] | 313.4651 | 575.2395 | 4550.1431 | 3634.177 | 974.8987 | 3359.3034 | 915.1738 | 254.8652
[8 empty] | 313.4817 | 575.2562 | 4550.1431 | 3634.297 | 974.5384 | 3359.4773 | 915.5271 | 254.4841
[8 empty] | 313.4984 | 575.2728 | 4550.1431 | 3634.287 | 974.6708 | 3359.6511 | 915.7715 | 254.6066
[8 empty] | 313.5151 | 575.2895 | 4550.1431 | 3634.297 | 974.6263 | 3359.8249 | 915.8459 | 254.4432
[8 empty] | 313.5317 | 575.3062 | 4550.1431 | 3634.207 | 974.7038 | 3359.9988 | 915.9731 | 254.4024
[8 empty] | 313.5484 | 575.3228 | 4550.1431 | 3634.213 | 974.4246 | 3360.1757 | 915.9247 | 254.3615
[8 empty] | 313.5651 | 575.3395 | 4550.1431 | 3633.947 | 974.7445 | 3360.3506 | 915.9194 | 254.4024
[8 empty] | 313.5817 | 575.3562 | 4550.1431 | 3634.207 | 974.2713 | 3360.5245 | 915.6153 | 254.4024
[8 empty] | 313.5984 | 575.3728 | 4550.1431 | 3634.327 | 974.6243 | 3360.6983 | 915.9535 | 254.4432
[8 empty] | 313.6151 | 575.3895 | 4550.1431 | 3634.637 | 974.0028 | 3360.8732 | 915.7589 | 254.239
[8 empty] | 313.6317 | 575.4062 | 4550.1431 | 3635.457 | 973.0779 | 3361.047 | 915.7053 | 254.3207
[8 empty] | 313.6484 | 575.4228 | 4550.1431 | 3635.387 | 973.613 | 3361.224 | 916.0007 | 254.3207
[8 empty] | 313.6651 | 575.4395 | 4550.1431 | 3634.867 | 973.9219 | 3361.3978 | 916.0324 | 254.3207
[8 empty] | 313.6817 | 575.4562 | 4550.1431 | 3634.9437 | 974.3612 | 3361.5716 | 915.9556 | 254.4024
[8 empty] | 313.6984 | 575.4728 | 4550.1431 | 3633.987 | 974.3067 | 3361.7465 | 916.259 | 254.3615
[8 empty] | 313.7151 | 575.4895 | 4550.1431 | 3628.797 | 979.5218 | 3361.9203 | 916.1097 | 254.3615
[8 empty] | 313.7317 | 575.5062 | 4550.1431 | 3628.172 | 980.4003 | 3362.0942 | 916.2086 | 254.5657
[8 empty] | 313.7484 | 575.5228 | 4550.1431 | 3626.117 | 982.339 | 3362.268 | 916.3503 | 254.3207
[8 empty] | 313.7651 | 575.5395 | 4550.1431 | 3626.287 | 982.3385 | 3362.445 | 916.201 | 254.4841
[8 empty] | 313.7817 | 575.5562 | 4550.1431 | 3626.297 | 982.5646 | 3362.6199 | 916.4245 | 254.4841
[8 empty] | 313.7984 | 575.5728 | 4550.1431 | 3629.047 | 979.8904 | 3362.7937 | 916.6939 | 254.6066
[8 empty] | 313.8151 | 575.5895 | 4550.1431 | 3627.182 | 981.4672 | 3362.9675 | 916.6034 | 254.4841
[8 empty] | 313.8317 | 575.6062 | 4550.1431 | 3628.957 | 979.6463 | 3363.1414 | 916.698 | 254.4432
[8 empty] | 313.8484 | 575.6228 | 4550.1431 | 3626.197 | 982.8019 | 3363.3162 | 916.4473 | 254.5249
[8 empty] | 313.8651 | 575.6395 | 4550.1431 | 3626.307 | 982.6123 | 3363.4922 | 916.5521 | 254.6883
[8 empty] | 313.8817 | 575.6562 | 4550.1431 | 3626.347 | 982.1137 | 3363.667 | 916.5422 | 254.6883
[8 empty] | 313.8984 | 575.6728 | 4550.1431 | 3626.347 | 982.7106 | 3363.8409 | 916.791 | 254.6883
[8 empty] | 313.9151 | 575.6895 | 4550.1431 | 3626.797 | 982.6485 | 3364.0147 | 916.8634 | 254.7291
[8 empty] | 313.9317 | 575.7062 | 4550.1431 | 3626.412 | 982.2785 | 3364.1885 | 917.0626 | 254.7291
[8 empty] | 313.9484 | 575.7228 | 4550.1431 | 3626.377 | 982.7051 | 3364.3634 | 917.0469 | 254.7699
[8 empty] | 313.9651 | 575.7395 | 4550.1431 | 3626.362 | 982.9626 | 3364.5404 | 917.0956 | 254.9061
[8 empty] | 313.9817 | 575.7562 | 4550.1431 | 3626.157 | 983.363 | 3364.7142 | 917.0376 | 254.6883
[8 empty] | 313.9984 | 575.7728 | 4550.1431 | 3626.207 | 982.4443 | 3364.888 | 917.4406 | 254.6066
[8 empty] | 314.0151 | 575.7895 | 4550.1431 | 3626.287 | 982.7219 | 3365.0619 | 917.0914 | 254.5249
[8 empty] | 314.0317 | 575.8062 | 4550.1431 | 3626.247 | 982.0761 | 3365.2357 | 917.0912 | 254.4841
[8 empty] | 314.0484 | 575.8228 | 4550.1431 | 3626.337 | 982.6967 | 3365.4106 | 917.0409 | 254.6883
[8 empty] | 314.0651 | 575.8395 | 4550.1431 | 3626.347 | 982.6377 | 3365.5876 | 917.4677 | 254.6474
[8 empty] | 314.0817 | 575.8562 | 4550.1431 | 3628.067 | 981.0927 | 3365.7614 | 917.5032 | 254.4024
[8 empty] | 314.0984 | 575.8728 | 4550.1431 | 3628.6895 | 980.1054 | 3365.9352 | 917.7043 | 254.4841
[8 empty] | 314.1151 | 575.8895 | 4550.1431 | 3630.6445 | 978.7304 | 3366.1101 | 917.7412 | 254.4024
[8 empty] | 314.1317 | 575.9062 | 4550.1431 | 3632.077 | 976.9387 | 3366.2839 | 917.7464 | 254.6474
[8 empty] | 314.1484 | 575.9228 | 4550.1431 | 3634.007 | 975.181 | 3366.4578 | 917.942 | 254.5657
[8 empty] | 314.1651 | 575.9395 | 4550.1431 | 3634.157 | 974.9449 | 3366.6347 | 917.9802 | 254.7291
[8 empty] | 314.1817 | 575.9562 | 4550.1431 | 3633.8145 | 974.9547 | 3366.8096 | 918.128 | 254.8108
[8 empty] | 314.1984 | 575.9728 | 4550.1431 | 3633.887 | 974.7635 | 3366.9835 | 917.7335 | 254.7699
[8 empty] | 314.2151 | 575.9895 | 4550.1431 | 3634.137 | 974.9235 | 3367.1573 | 918.1733 | 254.8108
[8 empty] | 314.2317 | 576.0062 | 4550.1431 | 3632.957 | 975.7542 | 3367.3311 | 917.9259 | 254.8108
[8 empty] | 314.2484 | 576.0228 | 4550.1431 | 3634.177 | 975.0058 | 3367.506 | 917.7277 | 254.5249
[8 empty] | 314.2651 | 576.0395 | 4550.1431 | 3635.0145 | 973.7824 | 3367.6798 | 918.0784 | 254.4841
[8 empty] | 314.2817 | 576.0562 | 4550.1431 | 3636.0995 | 972.6966 | 3367.8568 | 917.8322 | 254.3615
[8 empty] | 314.2984 | 576.0728 | 4550.1431 | 3637.4695 | 971.4023 | 3368.0306 | 918.0748 | 254.6883
[8 empty] | 314.3151 | 576.0895 | 4550.1431 | 3638.787 | 969.7552 | 3368.2055 | 917.9298 | 254.5249
[8 empty] | 314.3317 | 576.1062 | 4550.1431 | 3638.477 | 970.6444 | 3368.3793 | 918.0807 | 254.4841
[8 empty] | 314.3484 | 576.1228 | 4550.1431 | 3638.437 | 970.4098 | 3368.5532 | 918.3508 | 254.5657
[8 empty] | 314.3651 | 576.1395 | 4550.1431 | 3636.897 | 971.7772 | 3368.727 | 918.5927 | 254.3207
[8 empty] | 314.382 | 576.1564 | 4550.1431 | 3635.267 | 973.4478 | 3368.9019 | 918.6958 | 254.4841
[8 empty] | 314.3987 | 576.1731 | 4550.1431 | 3633.7245 | 975.031 | 3369.0789 | 918.5464 | 254.4841
[8 empty] | 314.4153 | 576.1898 | 4550.1431 | 3631.887 | 976.7771 | 3369.2527 | 918.5497 | 254.4841
[8 empty] | 314.432 | 576.2064 | 4550.1431 | 3632.267 | 976.6556 | 3369.4265 | 918.6962 | 254.4432
[8 empty] | 314.4487 | 576.2231 | 4550.1431 | 3632.307 | 976.4992 | 3369.6004 | 918.5815 | 254.6474
[8 empty] | 314.4653 | 576.2398 | 4550.1431 | 3632.237 | 976.5083 | 3369.7752 | 918.6286 | 254.5657
[8 empty] | 314.482 | 576.2564 | 4550.1431 | 3632.997 | 976.139 | 3369.9491 | 918.528 | 254.6474
[8 empty] | 314.4987 | 576.2731 | 4550.1431 | 3633.637 | 975.2403 | 3370.126 | 918.7714 | 254.6066
[8 empty] | 314.5153 | 576.2898 | 4550.1431 | 3633.657 | 975.2508 | 3370.2999 | 918.619 | 254.6474
[8 empty] | 314.532 | 576.3064 | 4550.1431 | 3632.337 | 976.5098 | 3370.4747 | 918.8665 | 254.7291
[8 empty] | 314.5487 | 576.3231 | 4550.1431 | 3631.172 | 977.7865 | 3370.6486 | 918.8194 | 254.6883
[8 empty] | 314.5653 | 576.3398 | 4550.1431 | 3630.3503 | 978.4254 | 3370.8224 | 918.7209 | 254.6883
[8 empty] | 314.582 | 576.3564 | 4550.1431 | 3629.057 | 979.5766 | 3370.9962 | 918.9101 | 254.7699
[8 empty] | 314.5987 | 576.3731 | 4550.1431 | 3628.337 | 980.5098 | 3371.1711 | 919.273 | 254.5249
[8 empty] | 314.6153 | 576.3898 | 4550.1431 | 3627.671 | 981.4703 | 3371.3481 | 919.0742 | 254.4024
[8 empty] | 314.632 | 576.4064 | 4550.1431 | 3627.097 | 981.6686 | 3371.5219 | 919.0274 | 254.4024
[8 empty] | 314.6487 | 576.4231 | 4550.1431 | 3626.937 | 981.9098 | 3371.6958 | 918.821 | 254.4841
[8 empty] | 314.6653 | 576.4398 | 4550.1431 | 3626.927 | 981.9401 | 3371.8696 | 919.0185 | 254.5249
[8 empty] | 314.682 | 576.4564 | 4550.1431 | 3626.877 | 981.6754 | 3372.0445 | 918.9179 | 254.5249
[8 empty] | 314.6987 | 576.4731 | 4550.1431 | 3626.947 | 982.443 | 3372.2183 | 919.6363 | 254.4841
[8 empty] | 314.7153 | 576.4898 | 4550.1431 | 3627.187 | 981.8934 | 3372.3953 | 919.4214 | 254.5249
[8 empty] | 314.732 | 576.5064 | 4550.1431 | 3626.687 | 982.1598 | 3372.5691 | 919.4752 | 254.5249
[8 empty] | 314.7487 | 576.5231 | 4550.1431 | 3626.947 | 982.042 | 3372.7429 | 919.4121 | 254.4841
[8 empty] | 314.7653 | 576.5398 | 4550.1431 | 3627.337 | 981.7381 | 3372.9168 | 919.5167 | 254.6066
[8 empty] | 314.782 | 576.5564 | 4550.1431 | 3627.477 | 981.4612 | 3373.0916 | 919.5122 | 254.6066
[8 empty] | 314.7987 | 576.5731 | 4550.1431 | 3627.467 | 981.1768 | 3373.2655 | 919.5169 | 254.6066
[8 empty] | 314.8153 | 576.5898 | 4550.1431 | 3627.587 | 981.0669 | 3373.4393 | 919.609 | 254.7291
[8 empty] | 314.832 | 576.6064 | 4550.1431 | 3627.517 | 980.812 | 3373.6163 | 919.4669 | 254.6883
[8 empty] | 314.8487 | 576.6231 | 4550.1431 | 3627.667 | 981.0072 | 3373.7901 | 919.4179 | 254.7291
[8 empty] | 314.8653 | 576.6398 | 4550.1431 | 3627.547 | 980.9648 | 3373.965 | 919.9873 | 254.6066
[8 empty] | 314.882 | 576.6564 | 4550.1431 | 3627.092 | 981.765 | 3374.1388 | 916.3729 | 254.8108
[8 empty] | 314.8987 | 576.6731 | 4550.1431 | 3626.357 | 982.779 | 3374.3127 | 829.8457 | 254.8652
[8 empty] | 314.9153 | 576.6898 | 4550.1431 | 3626.707 | 982.3328 | 3374.4865 | 810.6783 | 254.7291
[8 empty] | 314.932 | 576.7064 | 4550.1431 | 3626.757 | 982.0289 | 3374.6635 | 942.7428 | 254.5657
[8 empty] | 314.9487 | 576.7231 | 4550.1431 | 3626.787 | 982.1715 | 3374.8383 | 933.203 | 254.4432
[8 empty] | 314.9653 | 576.7398 | 4550.1431 | 3626.837 | 982.1012 | 3375.0122 | 927.2939 | 254.6474
[8 empty] | 314.982 | 576.7564 | 4550.1431 | 3626.897 | 981.8788 | 3375.186 | 924.4515 | 254.5249
[8 empty] | 314.9987 | 576.7731 | 4550.1431 | 3626.977 | 981.5652 | 3375.3598 | 922.4512 | 254.5657
[8 empty] | 315.0153 | 576.7898 | 4550.1431 | 3627.027 | 981.7995 | 3375.5347 | 921.2174 | 254.8108
[8 empty] | 315.032 | 576.8064 | 4550.1431 | 3627.137 | 981.7301 | 3375.7117 | 920.7898 | 254.6883
[8 empty] | 315.0487 | 576.8231 | 4550.1431 | 3627.147 | 981.842 | 3375.8855 | 920.2503 | 254.7699
[8 empty] | 315.0653 | 576.8398 | 4550.1431 | 3627.027 | 982.3834 | 3376.0594 | 920.5821 | 254.6883
[8 empty] | 315.082 | 576.8564 | 4550.1431 | 3627.107 | 981.6992 | 3376.2332 | 920.3945 | 254.6474
[8 empty] | 315.0987 | 576.8731 | 4550.1431 | 3627.167 | 982.091 | 3376.4081 | 920.2492 | 254.6474
[8 empty] | 315.1153 | 576.8898 | 4550.1431 | 3627.237 | 981.5083 | 3376.5819 | 920.5903 | 254.7699
[8 empty] | 315.132 | 576.9064 | 4550.1431 | 3627.207 | 982.1018 | 3376.7557 | 920.6423 | 254.6474
[8 empty] | 315.1487 | 576.9231 | 4550.1431 | 3627.147 | 982.2126 | 3376.9327 | 920.4411 | 254.7291
[8 empty] | 315.1653 | 576.9398 | 4550.1431 | 3627.177 | 981.5785 | 3377.1076 | 920.6443 | 254.7291
[8 empty] | 315.182 | 576.9564 | 4550.1431 | 3627.287 | 981.7324 | 3377.2814 | 920.6416 | 254.8108
[8 empty] | 315.1987 | 576.9731 | 4550.1431 | 3627.167 | 981.2534 | 3377.4552 | 920.8933 | 254.4841
[8 empty] | 315.2153 | 576.9898 | 4550.1431 | 3627.247 | 981.6655 | 3377.6291 | 920.6021 | 254.5249
[8 empty] | 315.232 | 577.0064 | 4550.1431 | 3627.857 | 981.9042 | 3377.8029 | 920.9935 | 254.6474
[8 empty] | 315.2487 | 577.0231 | 4550.1431 | 3626.827 | 982.2128 | 3377.9799 | 920.8873 | 254.6066
[8 empty] | 315.2653 | 577.0398 | 4550.1431 | 3627.187 | 981.7715 | 3378.1548 | 920.8328 | 254.6883
[8 empty] | 315.282 | 577.0564 | 4550.1431 | 3627.197 | 982.2286 | 3378.3286 | 920.6847 | 254.6883
[8 empty] | 315.2987 | 577.0731 | 4550.1431 | 3627.257 | 981.7929 | 3378.5024 | 921.0817 | 254.7291
[8 empty] | 315.3153 | 577.0898 | 4550.1431 | 3627.257 | 982.2042 | 3378.6773 | 920.7732 | 254.8652
[8 empty] | 315.332 | 577.1064 | 4550.1431 | 3627.287 | 981.7223 | 3378.8511 | 921.0762 | 254.6474
[8 empty] | 315.3487 | 577.1231 | 4550.1431 | 3627.337 | 982.1495 | 3379.025 | 921.4354 | 254.5657
[8 empty] | 315.3653 | 577.1398 | 4550.1431 | 3626.487 | 983.279 | 3379.1998 | 921.3731 | 254.6474
[8 empty] | 315.382 | 577.1564 | 4550.1431 | 3627.047 | 982.4955 | 3379.3768 | 921.3773 | 254.7699
[8 empty] | 315.3987 | 577.1731 | 4550.1431 | 3627.007 | 982.3678 | 3379.5507 | 921.4195 | 254.8652
[8 empty] | 315.4153 | 577.1898 | 4550.1431 | 3627.107 | 982.0343 | 3379.7245 | 921.2725 | 254.4841
[8 empty] | 315.432 | 577.2064 | 4550.1431 | 3627.187 | 982.0149 | 3379.8994 | 921.2226 | 254.6883
[8 empty] | 315.4487 | 577.2231 | 4550.1431 | 3627.147 | 981.7201 | 3380.0732 | 921.7051 | 254.5657
[8 empty] | 315.4653 | 577.2398 | 4550.1431 | 3626.7003 | 982.7456 | 3380.247 | 921.6395 | 254.8108
[8 empty] | 315.482 | 577.2564 | 4550.1431 | 3625.807 | 983.4155 | 3380.424 | 921.7316 | 254.4841
[8 empty] | 315.4987 | 577.2731 | 4550.1431 | 3626.207 | 982.7969 | 3380.5978 | 922.0865 | 254.4024
[8 empty] | 315.5153 | 577.2898 | 4550.1431 | 3626.747 | 982.6735 | 3380.7717 | 922.0824 | 254.4841
[8 empty] | 315.532 | 577.3064 | 4550.1431 | 3626.687 | 982.764 | 3380.9465 | 922.0822 | 254.3207
[8 empty] | 315.5487 | 577.3231 | 4550.1431 | 3626.737 | 982.6327 | 3381.1204 | 922.2808 | 254.4432
[8 empty] | 315.5653 | 577.3398 | 4550.1431 | 3626.797 | 982.7303 | 3381.2942 | 922.1276 | 254.4024
[8 empty] | 315.582 | 577.3564 | 4550.1431 | 3626.807 | 982.8371 | 3381.4712 | 922.3258 | 254.3615
[8 empty] | 315.5987 | 577.3731 | 4550.1431 | 3626.747 | 983.0088 | 3381.645 | 922.2746 | 254.4432
[8 empty] | 315.6156 | 577.3901 | 4550.1431 | 3626.797 | 982.2123 | 3381.8199 | 922.6182 | 254.5657
[8 empty] | 315.6323 | 577.4067 | 4550.1431 | 3626.827 | 982.863 | 3381.9937 | 922.1733 | 254.5249
[8 empty] | 315.6489 | 577.4234 | 4550.1431 | 3626.947 | 982.3922 | 3382.1676 | 922.2647 | 254.6066
[8 empty] | 315.6656 | 577.4401 | 4550.1431 | 3627.127 | 982.3798 | 3382.3414 | 922.6559 | 254.6883
[8 empty] | 315.6823 | 577.4567 | 4550.1431 | 3627.147 | 982.2278 | 3382.5184 | 922.6054 | 254.6474
[8 empty] | 315.6989 | 577.4734 | 4550.1431 | 3627.137 | 982.6188 | 3382.6932 | 922.2589 | 254.6474
[8 empty] | 315.7156 | 577.4901 | 4550.1431 | 3627.157 | 982.2077 | 3382.8671 | 922.6028 | 254.7291
[8 empty] | 315.7323 | 577.5067 | 4550.1431 | 3627.117 | 982.3289 | 3383.0409 | 922.6077 | 254.8652
[8 empty] | 315.7489 | 577.5234 | 4550.1431 | 3627.177 | 982.3907 | 3383.2158 | 922.5528 | 254.7699
[8 empty] | 315.7656 | 577.5401 | 4550.1431 | 3627.087 | 982.166 | 3383.3896 | 922.6036 | 254.5249
[8 empty] | 315.7823 | 577.5567 | 4550.1431 | 3627.147 | 982.2735 | 3383.5634 | 922.4566 | 254.4024
[8 empty] | 315.7989 | 577.5734 | 4550.1431 | 3626.577 | 982.9298 | 3383.7383 | 922.3587 | 254.6066
[8 empty] | 315.8156 | 577.5901 | 4550.1431 | 3626.637 | 982.7784 | 3383.9142 | 922.3548 | 254.4432
[8 empty] | 315.8323 | 577.6067 | 4550.1431 | 3626.437 | 982.9277 | 3384.0891 | 922.3488 | 254.5249
[8 empty] | 315.8489 | 577.6234 | 4550.1431 | 3626.517 | 982.9492 | 3384.263 | 922.7498 | 254.6883
[8 empty] | 315.8656 | 577.6401 | 4550.1431 | 3625.727 | 983.993 | 3384.4368 | 922.4778 | 254.5249
[8 empty] | 315.8823 | 577.6567 | 4550.1431 | 3625.417 | 984.2271 | 3384.6106 | 923.2136 | 254.6066
[8 empty] | 315.8989 | 577.6734 | 4550.1431 | 3625.837 | 983.6292 | 3384.7855 | 923.2671 | 254.6066
[8 empty] | 315.9156 | 577.6901 | 4550.1431 | 3625.857 | 983.7716 | 3384.9625 | 923.2174 | 254.6066
[8 empty] | 315.9323 | 577.7067 | 4550.1431 | 3625.687 | 983.9315 | 3385.1363 | 923.2633 | 254.9469
[8 empty] | 315.9489 | 577.7234 | 4550.1431 | 3626.037 | 983.7033 | 3385.3101 | 923.5551 | 254.5657
[8 empty] | 315.9656 | 577.7401 | 4550.1431 | 3625.967 | 983.6109 | 3385.485 | 923.0214 | 254.7699
[8 empty] | 315.9823 | 577.7567 | 4550.1431 | 3626.037 | 983.9221 | 3385.6588 | 923.415 | 254.8108
[8 empty] | 315.9989 | 577.7734 | 4550.1431 | 3626.607 | 983.113 | 3385.8327 | 923.5076 | 254.7699
[8 empty] | 316.0156 | 577.7901 | 4550.1431 | 3626.607 | 983.0521 | 3386.0065 | 923.6097 | 254.4841
[8 empty] | 316.0323 | 577.8067 | 4550.1431 | 3626.177 | 983.4009 | 3386.1835 | 923.6662 | 254.5657
[8 empty] | 316.0489 | 577.8234 | 4550.1431 | 3626.287 | 983.9972 | 3386.3584 | 923.6082 | 254.7291
[8 empty] | 316.0656 | 577.8401 | 4550.1431 | 3626.417 | 983.979 | 3386.5322 | 923.8028 | 254.6883
[8 empty] | 316.0823 | 577.8567 | 4550.1431 | 3626.727 | 982.9829 | 3386.706 | 923.7553 | 254.7699
[8 empty] | 316.0989 | 577.8734 | 4550.1431 | 3626.767 | 983.3343 | 3386.8809 | 923.8453 | 254.7291
[8 empty] | 316.1156 | 577.8901 | 4550.1431 | 3626.887 | 982.8533 | 3387.0547 | 923.6907 | 254.5249
[8 empty] | 316.1323 | 577.9067 | 4550.1431 | 3626.997 | 982.3981 | 3387.2317 | 923.7489 | 254.5249
[8 empty] | 316.1489 | 577.9234 | 4550.1431 | 3626.837 | 982.9135 | 3387.4055 | 923.899 | 254.5249
[8 empty] | 316.1656 | 577.9401 | 4550.1431 | 3627.067 | 982.5718 | 3387.5794 | 923.6531 | 254.6066
[8 empty] | 316.1823 | 577.9567 | 4550.1431 | 3626.537 | 982.9393 | 3387.7532 | 923.7568 | 254.5249
[8 empty] | 316.1989 | 577.9734 | 4550.1431 | 3626.217 | 984.0831 | 3387.9281 | 923.997 | 254.6883
[8 empty] | 316.2156 | 577.9901 | 4550.1431 | 3626.177 | 983.7516 | 3388.1019 | 923.5575 | 254.6474
[8 empty] | 316.2323 | 578.0067 | 4550.1431 | 3626.047 | 983.673 | 3388.2789 | 923.6579 | 254.8108
[8 empty] | 316.2489 | 578.0234 | 4550.1431 | 3626.047 | 983.7238 | 3388.4527 | 923.7853 | 254.7291
[8 empty] | 316.2656 | 578.0401 | 4550.1431 | 3625.647 | 984.8912 | 3388.6266 | 923.945 | 254.7291
[8 empty] | 316.2823 | 578.0567 | 4550.1431 | 3625.707 | 984.374 | 3388.8014 | 923.991 | 254.5249
[8 empty] | 316.2989 | 578.0734 | 4550.1431 | 3626.057 | 984.2374 | 3388.9753 | 923.9886 | 254.6066
[8 empty] | 316.3156 | 578.0901 | 4550.1431 | 3626.147 | 983.4613 | 3389.1491 | 923.8438 | 254.4432
[8 empty] | 316.3323 | 578.1067 | 4550.1431 | 3626.197 | 983.432 | 3389.324 | 924.04 | 254.3207
[8 empty] | 316.3489 | 578.1234 | 4550.1431 | 3626.227 | 983.2798 | 3389.4999 | 924.1483 | 254.3207
[8 empty] | 316.3656 | 578.1401 | 4550.1431 | 3625.927 | 983.7475 | 3389.6748 | 924.3093 | 254.3615
[8 empty] | 316.3823 | 578.1567 | 4550.1431 | 3625.527 | 984.5281 | 3389.8486 | 924.5534 | 254.3615
[8 empty] | 316.3989 | 578.1734 | 4550.1431 | 3625.887 | 983.9853 | 3390.0224 | 924.5979 | 254.4841
[8 empty] | 316.4156 | 578.1901 | 4550.1431 | 3625.877 | 984.5901 | 3390.1973 | 924.7397 | 254.4024
[8 empty] | 316.4323 | 578.2067 | 4550.1431 | 3626.237 | 984.3233 | 3390.3712 | 924.8774 | 254.4432
[8 empty] | 316.4489 | 578.2234 | 4550.1431 | 3626.187 | 984.0464 | 3390.5481 | 924.5806 | 254.3207
[8 empty] | 316.4656 | 578.2401 | 4550.1431 | 3626.277 | 983.6211 | 3390.722 | 924.6886 | 254.5657
[8 empty] | 316.4823 | 578.2567 | 4550.1431 | 3626.197 | 983.6043 | 3390.8958 | 924.7367 | 254.5249
[8 empty] | 316.4989 | 578.2734 | 4550.1431 | 3626.157 | 983.6849 | 3391.0707 | 924.6328 | 254.7699
[8 empty] | 316.5156 | 578.2901 | 4550.1431 | 3626.277 | 983.6922 | 3391.2445 | 924.577 | 254.5249
[8 empty] | 316.5323 | 578.3067 | 4550.1431 | 3626.247 | 984.4538 | 3391.4183 | 924.6783 | 254.7291
[8 empty] | 316.5489 | 578.3234 | 4550.1431 | 3626.227 | 984.307 | 3391.5953 | 924.6263 | 254.6474
[8 empty] | 316.5656 | 578.3401 | 4550.1431 | 3626.317 | 983.4233 | 3391.7691 | 924.7335 | 254.6474
[8 empty] | 316.5823 | 578.3567 | 4550.1431 | 3626.107 | 983.9075 | 3391.944 | 925.0435 | 254.6883
[8 empty] | 316.5989 | 578.3734 | 4550.1431 | 3625.257 | 984.6966 | 3392.1178 | 924.7972 | 254.6883
[8 empty] | 316.6156 | 578.3901 | 4550.1431 | 3625.647 | 984.3675 | 3392.2917 | 925.2006 | 254.7291
[8 empty] | 316.6323 | 578.4067 | 4550.1431 | 3625.687 | 984.1955 | 3392.4655 | 925.0508 | 254.7699
[8 empty] | 316.6489 | 578.4234 | 4550.1431 | 3625.727 | 984.3382 | 3392.6404 | 925.1993 | 254.6066
[8 empty] | 316.6656 | 578.4401 | 4550.1431 | 3625.737 | 984.3486 | 3392.8174 | 925.2439 | 254.5249
[8 empty] | 316.6823 | 578.4567 | 4550.1431 | 3625.637 | 984.5964 | 3392.9912 | 925.2447 | 254.7291
[8 empty] | 316.6989 | 578.4734 | 4550.1431 | 3625.747 | 984.7303 | 3393.165 | 925.0404 | 254.7291
[8 empty] | 316.7156 | 578.4901 | 4550.1431 | 3625.787 | 984.3448 | 3393.3389 | 925.4389 | 254.7291
[8 empty] | 316.7323 | 578.5067 | 4550.1431 | 3625.877 | 984.718 | 3393.5127 | 925.2791 | 254.6883
[8 empty] | 316.7489 | 578.5234 | 4550.1431 | 3625.797 | 984.853 | 3393.6865 | 925.529 | 254.9061
[8 empty] | 316.7656 | 578.5401 | 4550.1431 | 3625.917 | 984.7228 | 3393.8614 | 925.4328 | 254.5249
[8 empty] | 316.7823 | 578.5567 | 4550.1431 | 3625.987 | 984.129 | 3394.0384 | 925.4354 | 254.6883
[8 empty] | 316.7989 | 578.5734 | 4550.1431 | 3625.887 | 984.3407 | 3394.2122 | 925.6859 | 254.6066
[8 empty] | 316.8156 | 578.5901 | 4550.1431 | 3626.017 | 984.6635 | 3394.386 | 925.5342 | 254.7699
[8 empty] | 316.8323 | 578.6067 | 4550.1431 | 3625.587 | 985.3029 | 3394.5609 | 925.9383 | 254.8652
[8 empty] | 316.8492 | 578.6237 | 4550.1431 | 3625.657 | 984.5866 | 3394.7347 | 925.6813 | 254.8652
[8 empty] | 316.8659 | 578.6403 | 4550.1431 | 3625.777 | 984.8019 | 3394.9086 | 925.733 | 254.6066
[8 empty] | 316.8826 | 578.657 | 4550.1431 | 3625.837 | 984.498 | 3395.0835 | 926.0796 | 254.6066
[8 empty] | 316.8992 | 578.6737 | 4550.1431 | 3625.887 | 984.824 | 3395.2604 | 925.9302 | 254.5249
[8 empty] | 316.9159 | 578.6903 | 4550.1431 | 3625.877 | 984.5698 | 3395.4343 | 925.7835 | 254.3615
[8 empty] | 316.9326 | 578.707 | 4550.1431 | 3625.887 | 984.8036 | 3395.6091 | 925.9781 | 254.5657
[8 empty] | 316.9492 | 578.7237 | 4550.1431 | 3625.967 | 984.7744 | 3395.783 | 925.9309 | 254.3615
[8 empty] | 316.9659 | 578.7403 | 4550.1431 | 3625.957 | 984.8759 | 3395.9568 | 925.9789 | 254.4432
[8 empty] | 316.9826 | 578.757 | 4550.1431 | 3627.607 | 983.7404 | 3396.1317 | 925.9736 | 254.3207
[8 empty] | 316.9992 | 578.7737 | 4550.1431 | 3629.532 | 981.372 | 3396.3055 | 926.4241 | 254.3207
[8 empty] | 317.0159 | 578.7903 | 4550.1431 | 3631.522 | 979.2804 | 3396.4825 | 926.1826 | 254.4432
[8 empty] | 317.0326 | 578.807 | 4550.1431 | 3632.617 | 978.1041 | 3396.6563 | 926.4749 | 254.3615
[8 empty] | 317.0492 | 578.8237 | 4550.1431 | 3633.587 | 976.7175 | 3396.8302 | 926.3742 | 254.4841
[8 empty] | 317.0659 | 578.8403 | 4550.1431 | 3633.927 | 976.5866 | 3397.005 | 926.4205 | 254.4024
[8 empty] | 317.0826 | 578.857 | 4550.1431 | 3633.687 | 977.0748 | 3397.1789 | 926.2793 | 254.5657
[8 empty] | 317.0992 | 578.8737 | 4550.1431 | 3633.597 | 976.8193 | 3397.3527 | 926.5688 | 254.4841
[8 empty] | 317.1159 | 578.8903 | 4550.1431 | 3633.517 | 977.072 | 3397.5276 | 926.4254 | 254.5657
[8 empty] | 317.1326 | 578.907 | 4550.1431 | 3633.487 | 977.4881 | 3397.7014 | 926.7244 | 254.4432
[8 empty] | 317.1492 | 578.9237 | 4550.1431 | 3633.447 | 977.457 | 3397.8784 | 926.6718 | 254.6066
[8 empty] | 317.1659 | 578.9403 | 4550.1431 | 3633.467 | 977.3151 | 3398.0522 | 926.678 | 254.7291
[8 empty] | 317.1826 | 578.957 | 4550.1431 | 3633.397 | 977.4359 | 3398.2271 | 926.3899 | 254.6474
[8 empty] | 317.1992 | 578.9737 | 4550.1431 | 3635.557 | 974.9304 | 3398.4009 | 926.8343 | 254.7699
[8 empty] | 317.2159 | 578.9903 | 4550.1431 | 3635.747 | 974.7912 | 3398.5758 | 926.7926 | 254.7291
[8 empty] | 317.2326 | 579.007 | 4550.1431 | 3637.6045 | 973.391 | 3398.7496 | 926.6859 | 254.8652
[8 empty] | 317.2492 | 579.0237 | 4550.1431 | 3638.7645 | 972.3935 | 3398.9235 | 926.6812 | 254.8108
[8 empty] | 317.2659 | 579.0403 | 4550.1431 | 3640.567 | 970.4285 | 3399.0983 | 926.9281 | 254.7291
[8 empty] | 317.2826 | 579.057 | 4550.1431 | 3640.897 | 969.9257 | 3399.2753 | 926.7789 | 254.5657
[8 empty] | 317.2992 | 579.0737 | 4550.1431 | 3638.037 | 972.806 | 3399.4491 | 927.0134 | 254.4024
[8 empty] | 317.3159 | 579.0903 | 4550.1431 | 3639.2745 | 971.5685 | 3399.623 | 927.1409 | 254.4432
[8 empty] | 317.3326 | 579.107 | 4550.1431 | 3638.8437 | 972.1111 | 3399.7968 | 927.2702 | 254.4841
[8 empty] | 317.3492 | 579.1237 | 4550.1431 | 3637.597 | 972.5856 | 3399.9706 | 927.3241 | 254.5657
[8 empty] | 317.3659 | 579.1403 | 4550.1431 | 3633.972 | 976.7186 | 3400.1455 | 927.5583 | 254.6066
[8 empty] | 317.3826 | 579.157 | 4550.1431 | 3632.7803 | 977.8188 | 3400.3225 | 927.4533 | 254.4024
[8 empty] | 317.3992 | 579.1737 | 4550.1431 | 3632.1895 | 978.5926 | 3400.4963 | 927.4043 | 254.4432
[8 empty] | 317.4159 | 579.1903 | 4550.1431 | 3630.347 | 980.1912 | 3400.6702 | 927.3483 | 254.4024
[8 empty] | 317.4326 | 579.207 | 4550.1431 | 3630.397 | 980.5375 | 3400.844 | 927.5482 | 254.5657
[8 empty] | 317.4492 | 579.2237 | 4550.1431 | 3630.417 | 980.0704 | 3401.0189 | 927.2103 | 254.5249
[8 empty] | 317.4659 | 579.2403 | 4550.1431 | 3631.117 | 979.6143 | 3401.1927 | 927.6277 | 254.5249
[8 empty] | 317.4826 | 579.257 | 4550.1431 | 3629.4853 | 981.3374 | 3401.3697 | 927.8536 | 254.4841
[8 empty] | 317.4992 | 579.2737 | 4550.1431 | 3628.097 | 982.5733 | 3401.5435 | 927.7004 | 254.4841
[8 empty] | 317.5159 | 579.2903 | 4550.1431 | 3628.347 | 982.4757 | 3401.7173 | 927.8434 | 254.4024
[8 empty] | 317.5326 | 579.307 | 4550.1431 | 3628.537 | 982.1638 | 3401.8922 | 927.8488 | 254.6066
[8 empty] | 317.5492 | 579.3237 | 4550.1431 | 3628.507 | 982.336 | 3402.066 | 927.846 | 254.5657
[8 empty] | 317.5659 | 579.3403 | 4550.1431 | 3628.567 | 982.2456 | 3402.2399 | 927.9939 | 254.5249
[8 empty] | 317.5826 | 579.357 | 4550.1431 | 3628.597 | 982.3578 | 3402.4169 | 927.9012 | 254.7291
[8 empty] | 317.5992 | 579.3737 | 4550.1431 | 3627.347 | 984.0244 | 3402.5907 | 928.0579 | 254.6474
[8 empty] | 317.6159 | 579.3903 | 4550.1431 | 3627.587 | 983.2967 | 3402.7656 | 928.2548 | 254.8108
[8 empty] | 317.6326 | 579.407 | 4550.1431 | 3627.877 | 983.1896 | 3402.9394 | 928.2509 | 254.7291
[8 empty] | 317.6492 | 579.4237 | 4550.1431 | 3627.937 | 982.7943 | 3403.1132 | 928.2982 | 254.8652
[8 empty] | 317.6659 | 579.4403 | 4550.1431 | 3628.057 | 982.9791 | 3403.2871 | 928.4438 | 254.7291
[8 empty] | 317.6826 | 579.457 | 4550.1431 | 3628.127 | 982.6652 | 3403.4619 | 928.1492 | 254.5249
[8 empty] | 317.6992 | 579.4737 | 4550.1431 | 3628.237 | 982.7788 | 3403.6358 | 928.2494 | 254.6883
[8 empty] | 317.7159 | 579.4903 | 4550.1431 | 3628.157 | 982.9299 | 3403.8127 | 928.2957 | 254.6883
[8 empty] | 317.7326 | 579.507 | 4550.1431 | 3628.167 | 982.6964 | 3403.9866 | 928.6659 | 254.7699
[8 empty] | 317.7492 | 579.5237 | 4550.1431 | 3627.097 | 983.8172 | 3404.1604 | 928.5572 | 254.7699
[8 empty] | 317.7659 | 579.5403 | 4550.1431 | 3627.687 | 983.217 | 3404.3353 | 928.7958 | 254.7699
[8 empty] | 317.7826 | 579.557 | 4550.1431 | 3627.747 | 983.157 | 3404.5091 | 928.7874 | 254.4432
[8 empty] | 317.7992 | 579.5737 | 4550.1431 | 3627.927 | 983.0075 | 3404.6829 | 928.3463 | 254.4841
[8 empty] | 317.8159 | 579.5903 | 4550.1431 | 3628.067 | 983.1622 | 3404.8599 | 928.7396 | 254.2799
[8 empty] | 317.8326 | 579.607 | 4550.1431 | 3628.107 | 982.8275 | 3405.0348 | 928.8826 | 254.5249
[8 empty] | 317.8492 | 579.6237 | 4550.1431 | 3628.197 | 982.4428 | 3405.2086 | 928.7701 | 254.6066
[8 empty] | 317.8659 | 579.6403 | 4550.1431 | 3627.527 | 983.7834 | 3405.3825 | 928.9975 | 254.6474
[8 empty] | 317.8826 | 579.657 | 4550.1431 | 3627.167 | 983.5236 | 3405.5573 | 929.0413 | 254.7699
[8 empty] | 317.8992 | 579.6737 | 4550.1431 | 3627.677 | 983.3083 | 3405.7312 | 928.8934 | 254.7291
[8 empty] | 317.9159 | 579.6903 | 4550.1431 | 3627.917 | 982.1787 | 3405.905 | 929.0891 | 254.6883
[8 empty] | 317.9326 | 579.707 | 4550.1431 | 3628.087 | 982.5427 | 3406.082 | 929.379 | 254.6883
[8 empty] | 317.9492 | 579.7237 | 4550.1431 | 3628.027 | 982.4765 | 3406.2558 | 929.135 | 254.7699
[8 empty] | 317.9659 | 579.7403 | 4550.1431 | 3628.157 | 982.6617 | 3406.4296 | 928.9779 | 254.9061
[8 empty] | 317.9826 | 579.757 | 4550.1431 | 3628.107 | 982.8885 | 3406.6045 | 929.3565 | 254.8108
[8 empty] | 317.9992 | 579.7737 | 4550.1431 | 3626.887 | 984.4604 | 3406.7784 | 929.5486 | 254.5657
[8 empty] | 318.0159 | 579.7903 | 4550.1431 | 3627.217 | 983.5041 | 3406.9553 | 929.6012 | 254.6474
[8 empty] | 318.0326 | 579.807 | 4550.1431 | 3627.447 | 983.5344 | 3407.1292 | 929.5453 | 254.5657
[8 empty] | 318.0492 | 579.8237 | 4550.1431 | 3627.437 | 983.7911 | 3407.303 | 929.9362 | 254.6474
[8 empty] | 318.0662 | 579.8406 | 4550.1431 | 3627.507 | 982.9499 | 3407.4768 | 929.9406 | 254.6474
[8 empty] | 318.0828 | 579.8573 | 4550.1431 | 3627.597 | 982.9488 | 3407.6517 | 929.7887 | 254.5249
[8 empty] | 318.0995 | 579.8739 | 4550.1431 | 3627.597 | 983.6081 | 3407.8255 | 929.9319 | 254.5657
[8 empty] | 318.1162 | 579.8906 | 4550.1431 | 3627.647 | 983.3039 | 3407.9994 | 929.7766 | 254.6474
[8 empty] | 318.1328 | 579.9073 | 4550.1431 | 3627.767 | 983.0008 | 3408.1742 | 929.8331 | 254.6474
[8 empty] | 318.1495 | 579.9239 | 4550.1431 | 3627.727 | 982.9636 | 3408.3512 | 929.8792 | 254.8108
[8 empty] | 318.1662 | 579.9406 | 4550.1431 | 3627.707 | 983.197 | 3408.525 | 929.7376 | 254.6474
[8 empty] | 318.1828 | 579.9573 | 4550.1431 | 3627.787 | 983.0256 | 3408.6989 | 929.985 | 254.7291
[8 empty] | 318.1995 | 579.9739 | 4550.1431 | 3627.737 | 983.4847 | 3408.8738 | 930.083 | 254.6474
[8 empty] | 318.2162 | 579.9906 | 4550.1431 | 3627.827 | 983.2396 | 3409.0476 | 929.9859 | 254.7699
[8 empty] | 318.2328 | 580.0073 | 4550.1431 | 3627.777 | 983.3201 | 3409.2214 | 930.2324 | 254.8108
[8 empty] | 318.2495 | 580.0239 | 4550.1431 | 3627.857 | 982.9922 | 3409.3984 | 930.0848 | 254.6474
[8 empty] | 318.2662 | 580.0406 | 4550.1431 | 3627.857 | 982.9962 | 3409.5722 | 930.136 | 254.6883
[8 empty] | 318.2828 | 580.0573 | 4550.1431 | 3627.047 | 984.2903 | 3409.7471 | 930.2281 | 254.5657
[8 empty] | 318.2995 | 580.0739 | 4550.1431 | 3627.527 | 983.3629 | 3409.9209 | 930.4319 | 254.7291
[8 empty] | 318.3162 | 580.0906 | 4550.1431 | 3627.637 | 983.6559 | 3410.0948 | 930.4238 | 254.6474
[8 empty] | 318.3328 | 580.1073 | 4550.1431 | 3627.707 | 983.1056 | 3410.2696 | 930.2205 | 254.7291
[8 empty] | 318.3495 | 580.1239 | 4550.1431 | 3627.857 | 983.4026 | 3410.4435 | 930.3706 | 254.7291
[8 empty] | 318.3662 | 580.1406 | 4550.1431 | 3627.937 | 983.1117 | 3410.6184 | 930.5196 | 254.7699
[8 empty] | 318.3828 | 580.1573 | 4550.1431 | 3627.027 | 984.5375 | 3410.7953 | 930.5384 | 254.8108
[8 empty] | 318.3995 | 580.1739 | 4550.1431 | 3627.077 | 984.3757 | 3410.9692 | 930.8306 | 254.9061
[8 empty] | 318.4162 | 580.1906 | 4550.1431 | 3627.247 | 983.9784 | 3411.143 | 930.8798 | 254.5657
[8 empty] | 318.4328 | 580.2073 | 4550.1431 | 3627.387 | 983.4967 | 3411.3168 | 930.9794 | 254.8108
[8 empty] | 318.4495 | 580.2239 | 4550.1431 | 3627.457 | 983.9209 | 3411.4917 | 931.1201 | 254.8108
[8 empty] | 318.4662 | 580.2406 | 4550.1431 | 3627.597 | 983.3499 | 3411.6655 | 931.1725 | 254.9061
[8 empty] | 318.4828 | 580.2573 | 4550.1431 | 3627.577 | 983.7806 | 3411.8425 | 931.2147 | 254.7291
[8 empty] | 318.4995 | 580.2739 | 4550.1431 | 3627.577 | 983.9738 | 3412.0163 | 931.0832 | 254.7291
[8 empty] | 318.5162 | 580.2906 | 4550.1431 | 3627.667 | 983.044 | 3412.1902 | 930.9815 | 254.8108
[8 empty] | 318.5328 | 580.3073 | 4550.1431 | 3627.627 | 982.6731 | 3412.3651 | 931.1365 | 254.8108
[8 empty] | 318.5495 | 580.3239 | 4550.1431 | 3627.647 | 983.1717 | 3412.5389 | 931.0321 | 254.7699
[8 empty] | 318.5662 | 580.3406 | 4550.1431 | 3627.617 | 983.1508 | 3412.7127 | 931.1837 | 254.8652
[8 empty] | 318.5828 | 580.3573 | 4550.1431 | 3627.697 | 982.776 | 3412.8876 | 931.2316 | 254.8108
[8 empty] | 318.5995 | 580.3739 | 4550.1431 | 3627.627 | 982.7341 | 3413.0625 | 931.3278 | 254.8108
[8 empty] | 318.6162 | 580.3906 | 4550.1431 | 3627.717 | 982.951 | 3413.2363 | 931.332 | 254.7699
[8 empty] | 318.6328 | 580.4073 | 4550.1431 | 3627.657 | 982.9805 | 3413.4133 | 931.2764 | 254.7699
[8 empty] | 318.6495 | 580.4239 | 4550.1431 | 3627.627 | 983.7677 | 3413.5871 | 931.2262 | 254.8108
[8 empty] | 318.6662 | 580.4406 | 4550.1431 | 3627.617 | 983.4113 | 3413.7609 | 931.3719 | 254.8108
[8 empty] | 318.6828 | 580.4573 | 4550.1431 | 3627.617 | 984.0184 | 3413.9358 | 931.2137 | 254.8652
[8 empty] | 318.6995 | 580.4739 | 4550.1431 | 3627.687 | 983.6429 | 3414.1097 | 931.4715 | 254.7699
[8 empty] | 318.7162 | 580.4906 | 4550.1431 | 3627.737 | 983.7355 | 3414.2835 | 931.3706 | 254.8652
[8 empty] | 318.7328 | 580.5073 | 4550.1431 | 3627.617 | 984.0795 | 3414.4584 | 931.3196 | 254.6883
[8 empty] | 318.7495 | 580.5239 | 4550.1431 | 3627.717 | 984.3798 | 3414.6353 | 931.5131 | 254.5657
[8 empty] | 318.7662 | 580.5406 | 4550.1431 | 3627.677 | 984.6581 | 3414.8092 | 931.7618 | 254.6066
[8 empty] | 318.7828 | 580.5573 | 4550.1431 | 3627.677 | 984.6581 | 3414.983 | 931.6472 | 254.5249
[8 empty] | 318.7995 | 580.5739 | 4550.1431 | 3627.297 | 985.5681 | 3415.1568 | 932.058 | 254.7699
[8 empty] | 318.8162 | 580.5906 | 4550.1431 | 3627.297 | 985.5681 | 3415.3307 | 932.1543 | 254.8108
[8 empty] | 318.8328 | 580.6073 | 4550.1431 | 3627.517 | 985.5543 | 3415.5076 | 932.0044 | 254.7699
[8 empty] | 318.8495 | 580.6239 | 4550.1431 | 3627.517 | 985.5543 | 3415.6825 | 932.2484 | 254.9061
[8 empty] | 318.8662 | 580.6406 | 4550.1431 | 3627.517 | 985.2589 | 3415.8563 | 932.0064 | 254.8652
[8 empty] | 318.8828 | 580.6573 | 4550.1431 | 3627.547 | 985.1882 | 3416.0302 | 932.2092 | 254.5657
[8 empty] | 318.8995 | 580.6739 | 4550.1431 | 3627.617 | 985.8778 | 3416.204 | 932.042 | 254.5249
[8 empty] | 318.9162 | 580.6906 | 4550.1431 | 3627.687 | 985.4124 | 3416.3778 | 931.9922 | 254.6066
[8 empty] | 318.9328 | 580.7073 | 4550.1431 | 3629.581 | 983.8445 | 3416.5527 | 932.0872 | 254.8108
[8 empty] | 318.9495 | 580.7239 | 4550.1431 | 3630.0895 | 983.1934 | 3416.7297 | 932.2385 | 254.8108
[8 empty] | 318.9662 | 580.7406 | 4550.1431 | 3632.057 | 981.5478 | 3416.9035 | 931.9825 | 254.7291
[8 empty] | 318.9828 | 580.7573 | 4550.1431 | 3632.997 | 980.5834 | 3417.0774 | 932.1557 | 254.8652
[8 empty] | 318.9995 | 580.7739 | 4550.1431 | 3634.827 | 978.9821 | 3417.2522 | 932.6073 | 254.9061
[8 empty] | 319.0162 | 580.7906 | 4550.1431 | 3635.337 | 979.0465 | 3417.4261 | 932.6511 | 254.6066
[8 empty] | 319.0328 | 580.8073 | 4550.1431 | 3636.817 | 977.4355 | 3417.5999 | 932.8939 | 254.5657
[8 empty] | 319.0495 | 580.8239 | 4550.1431 | 3637.437 | 977.2395 | 3417.7769 | 932.7424 | 254.6066
[8 empty] | 319.0662 | 580.8406 | 4550.1431 | 3637.377 | 977.6688 | 3417.9507 | 932.6227 | 254.7291
[8 empty] | 319.0828 | 580.8573 | 4550.1431 | 3638.457 | 976.5796 | 3418.1245 | 932.8703 | 254.8652
[8 empty] | 319.0995 | 580.8739 | 4550.1431 | 3638.777 | 976.5636 | 3418.2994 | 933.0115 | 254.8108
[8 empty] | 319.1162 | 580.8906 | 4550.1431 | 3638.857 | 976.1185 | 3418.4732 | 932.8672 | 254.7699
[8 empty] | 319.1328 | 580.9073 | 4550.1431 | 3638.827 | 977.0643 | 3418.6471 | 932.8574 | 254.8652
[8 empty] | 319.1495 | 580.9239 | 4550.1431 | 3638.877 | 976.9633 | 3418.8241 | 932.7569 | 254.5657
[8 empty] | 319.1662 | 580.9406 | 4550.1431 | 3638.867 | 977.1875 | 3418.9989 | 932.8572 | 254.6474
[8 empty] | 319.1828 | 580.9573 | 4550.1431 | 3638.827 | 977.4723 | 3419.1728 | 933.0067 | 254.6474
[8 empty] | 319.1995 | 580.9739 | 4550.1431 | 3638.917 | 977.6674 | 3419.3466 | 932.9544 | 254.6066
[8 empty] | 319.2162 | 580.9906 | 4550.1431 | 3638.907 | 977.3719 | 3419.5204 | 933.3168 | 254.6883
[8 empty] | 319.2328 | 581.0073 | 4550.1431 | 3638.442 | 978.5294 | 3419.6943 | 933.3111 | 254.6474
[8 empty] | 319.2495 | 581.0239 | 4550.1431 | 3638.007 | 978.7818 | 3419.8712 | 933.3023 | 254.7699
[8 empty] | 319.2662 | 581.0406 | 4550.1431 | 3637.567 | 979.6297 | 3420.0461 | 933.2565 | 254.7699
[8 empty] | 319.2828 | 581.0573 | 4550.1431 | 3637.117 | 980.0287 | 3420.2199 | 933.3016 | 254.6474
[8 empty] | 319.2998 | 581.0742 | 4550.1431 | 3637.087 | 980.3944 | 3420.3938 | 933.3041 | 254.5249
[8 empty] | 319.3164 | 581.0909 | 4550.1431 | 3637.157 | 979.9689 | 3420.5687 | 933.3543 | 254.7699
[8 empty] | 319.3331 | 581.1076 | 4550.1431 | 3637.557 | 979.7519 | 3420.7425 | 933.2336 | 254.6474
[8 empty] | 319.3498 | 581.1242 | 4550.1431 | 3636.9545 | 980.5677 | 3420.9163 | 933.4559 | 254.8108
[8 empty] | 319.3664 | 581.1409 | 4550.1431 | 3636.912 | 980.6017 | 3421.0912 | 933.6037 | 254.7699
[8 empty] | 319.3831 | 581.1576 | 4550.1431 | 3636.872 | 981.0794 | 3421.265 | 933.652 | 254.6066
[8 empty] | 319.3998 | 581.1742 | 4550.1431 | 3636.017 | 982.1383 | 3421.442 | 933.7938 | 254.4841
[8 empty] | 319.4164 | 581.1909 | 4550.1431 | 3636.917 | 980.5644 | 3421.6169 | 933.6012 | 254.5249
[8 empty] | 319.4331 | 581.2076 | 4550.1431 | 3636.997 | 980.6586 | 3421.7907 | 933.7412 | 254.4432
[8 empty] | 319.4498 | 581.2242 | 4550.1431 | 3636.987 | 980.6278 | 3421.9645 | 933.6937 | 254.5249
[8 empty] | 319.4664 | 581.2409 | 4550.1431 | 3636.787 | 980.7352 | 3422.1394 | 933.8693 | 254.4432
[8 empty] | 319.4831 | 581.2576 | 4550.1431 | 3636.2337 | 981.4933 | 3422.3133 | 933.8525 | 254.4841
[8 empty] | 319.4998 | 581.2742 | 4550.1431 | 3635.487 | 982.0046 | 3422.4902 | 934.153 | 254.6474
[8 empty] | 319.5164 | 581.2909 | 4550.1431 | 3635.567 | 981.7004 | 3422.6641 | 934.2464 | 254.5657
[8 empty] | 319.5331 | 581.3076 | 4550.1431 | 3635.577 | 982.1897 | 3422.8379 | 933.8486 | 254.5249
[8 empty] | 319.5498 | 581.3242 | 4550.1431 | 3635.577 | 982.1897 | 3423.0117 | 934.1502 | 254.6883
[8 empty] | 319.5664 | 581.3409 | 4550.1431 | 3635.567 | 982.1036 | 3423.1866 | 934.0518 | 254.5657
[8 empty] | 319.5831 | 581.3576 | 4550.1431 | 3635.567 | 982.176 | 3423.3594 | 934.2538 | 254.5657
[8 empty] | 319.5998 | 581.3742 | 4550.1431 | 3635.597 | 981.9648 | 3423.5364 | 934.2056 | 254.7699
[8 empty] | 319.6164 | 581.3909 | 4550.1431 | 3635.777 | 981.9049 | 3423.7102 | 934.3515 | 254.6474
[8 empty] | 319.6331 | 581.4076 | 4550.1431 | 3635.787 | 981.8449 | 3423.8851 | 934.2116 | 254.7291
[8 empty] | 319.6498 | 581.4242 | 4550.1431 | 3635.687 | 982.5872 | 3424.0589 | 934.7471 | 254.7291
[8 empty] | 319.6664 | 581.4409 | 4550.1431 | 3635.047 | 983.147 | 3424.2327 | 934.8396 | 254.5249
[8 empty] | 319.6831 | 581.4576 | 4550.1431 | 3635.587 | 982.4867 | 3424.4066 | 934.4452 | 254.6066
[8 empty] | 319.6998 | 581.4742 | 4550.1431 | 3635.597 | 982.8275 | 3424.5814 | 934.7939 | 254.6066
[8 empty] | 319.7164 | 581.4909 | 4550.1431 | 3635.557 | 982.4466 | 3424.7584 | 934.4925 | 254.6066
[8 empty] | 319.7331 | 581.5076 | 4550.1431 | 3635.627 | 982.4555 | 3424.9322 | 934.9421 | 254.7291
[8 empty] | 319.7498 | 581.5242 | 4550.1431 | 3635.567 | 982.6471 | 3425.1071 | 934.5442 | 254.6883
[8 empty] | 319.7664 | 581.5409 | 4550.1431 | 3635.537 | 982.667 | 3425.281 | 934.7334 | 254.8108
[8 empty] | 319.7831 | 581.5576 | 4550.1431 | 3636.357 | 982.3281 | 3425.4548 | 934.4896 | 254.9061
[8 empty] | 319.7998 | 581.5742 | 4550.1431 | 3636.597 | 981.7659 | 3425.6286 | 934.7539 | 254.7291
[8 empty] | 319.8164 | 581.5909 | 4550.1431 | 3636.417 | 982.183 | 3425.8035 | 935.042 | 254.6474
[8 empty] | 319.8331 | 581.6076 | 4550.1431 | 3636.237 | 982.563 | 3425.9805 | 934.7435 | 254.5249
[8 empty] | 319.8498 | 581.6242 | 4550.1431 | 3636.387 | 982.5592 | 3426.1543 | 934.6491 | 254.4841
[8 empty] | 319.8664 | 581.6409 | 4550.1431 | 3635.587 | 982.7473 | 3426.3281 | 934.9999 | 254.4024
[8 empty] | 319.8831 | 581.6576 | 4550.1431 | 3635.577 | 983.6168 | 3426.502 | 935.0462 | 254.4841
[8 empty] | 319.8998 | 581.6742 | 4550.1431 | 3635.557 | 983.537 | 3426.6758 | 935.0416 | 254.6474
[8 empty] | 319.9164 | 581.6909 | 4550.1431 | 3635.677 | 983.3572 | 3426.8507 | 935.1372 | 254.5249
[8 empty] | 319.9331 | 581.7076 | 4550.1431 | 3635.577 | 983.3374 | 3427.0277 | 935.3912 | 254.5249
[8 empty] | 319.9498 | 581.7242 | 4550.1431 | 3635.657 | 983.3971 | 3427.2015 | 935.1857 | 254.6066
[8 empty] | 319.9664 | 581.7409 | 4550.1431 | 3635.617 | 983.3573 | 3427.3753 | 935.3943 | 254.7291
[8 empty] | 319.9831 | 581.7576 | 4550.1431 | 3635.577 | 983.3973 | 3427.5491 | 935.5898 | 254.5657
[8 empty] | 319.9998 | 581.7742 | 4550.1431 | 3635.537 | 983.3575 | 3427.724 | 935.5856 | 254.5657
[8 empty] | 320.0164 | 581.7909 | 4550.1431 | 3635.667 | 983.2574 | 3427.8979 | 935.5818 | 254.6066
[8 empty] | 320.0331 | 581.8076 | 4550.1431 | 3635.587 | 983.3175 | 3428.0717 | 935.592 | 254.6883
[8 empty] | 320.0498 | 581.8242 | 4550.1431 | 3635.617 | 983.3473 | 3428.2487 | 935.6337 | 254.8108
[8 empty] | 320.0664 | 581.8409 | 4550.1431 | 3635.557 | 984.0084 | 3428.4225 | 935.8286 | 254.6883
[8 empty] | 320.0831 | 581.8576 | 4550.1431 | 3635.587 | 984.0283 | 3428.5974 | 935.6761 | 254.7699
[8 empty] | 320.0998 | 581.8742 | 4550.1431 | 3635.527 | 983.9685 | 3428.7712 | 935.631 | 254.6474
[8 empty] | 320.1164 | 581.8909 | 4550.1431 | 3635.537 | 984.0883 | 3428.945 | 935.7273 | 254.7291
[8 empty] | 320.1331 | 581.9076 | 4550.1431 | 3635.647 | 983.8462 | 3429.1189 | 935.9797 | 254.8108
[8 empty] | 320.1498 | 581.9242 | 4550.1431 | 3635.647 | 984.1282 | 3429.2958 | 935.9253 | 254.7699
[8 empty] | 320.1664 | 581.9409 | 4550.1431 | 3635.547 | 984.4446 | 3429.4707 | 936.0084 | 254.9061
[8 empty] | 320.1831 | 581.9576 | 4550.1431 | 3634.707 | 985.2149 | 3429.6446 | 935.9711 | 254.9061
[8 empty] | 320.1998 | 581.9742 | 4550.1431 | 3635.497 | 984.6212 | 3429.8194 | 936.3093 | 254.5249
[8 empty] | 320.2164 | 581.9909 | 4550.1431 | 3635.597 | 984.0615 | 3429.9933 | 936.3204 | 254.7699
[8 empty] | 320.2331 | 582.0076 | 4550.1431 | 3635.617 | 983.8825 | 3430.1671 | 936.3144 | 254.7291
[8 empty] | 320.2498 | 582.0242 | 4550.1431 | 3635.627 | 983.9421 | 3430.3441 | 936.4634 | 254.7291
[8 empty] | 320.2664 | 582.0409 | 4550.1431 | 3635.777 | 983.6629 | 3430.5179 | 936.1663 | 254.6883
[8 empty] | 320.2831 | 582.0576 | 4550.1431 | 3636.167 | 983.9585 | 3430.6917 | 936.5171 | 254.6474
[8 empty] | 320.2998 | 582.0742 | 4550.1431 | 3636.467 | 983.3009 | 3430.8666 | 936.6159 | 254.6883
[8 empty] | 320.3164 | 582.0909 | 4550.1431 | 3636.267 | 983.7434 | 3431.0404 | 936.6682 | 254.7291
[8 empty] | 320.3331 | 582.1076 | 4550.1431 | 3636.497 | 983.5609 | 3431.2143 | 936.6708 | 254.6883
[8 empty] | 320.3498 | 582.1242 | 4550.1431 | 3636.717 | 983.1879 | 3431.3892 | 936.7166 | 254.6883
[8 empty] | 320.3664 | 582.1409 | 4550.1431 | 3636.697 | 983.4647 | 3431.563 | 936.7187 | 254.7291
[8 empty] | 320.3831 | 582.1576 | 4550.1431 | 3636.687 | 983.193 | 3431.74 | 936.7702 | 254.7699
[8 empty] | 320.3998 | 582.1742 | 4550.1431 | 3636.757 | 983.553 | 3431.9138 | 936.6661 | 254.8108
[8 empty] | 320.4164 | 582.1909 | 4550.1431 | 3636.567 | 983.2786 | 3432.0887 | 936.9611 | 254.5249
[8 empty] | 320.4331 | 582.2076 | 4550.1431 | 3636.717 | 983.2279 | 3432.2625 | 936.8534 | 254.4432
[8 empty] | 320.4498 | 582.2242 | 4550.1431 | 3636.777 | 983.354 | 3432.4363 | 936.7493 | 254.5249
[8 empty] | 320.4664 | 582.2409 | 4550.1431 | 3636.917 | 982.9286 | 3432.6102 | 936.9883 | 254.5249
[8 empty] | 320.4831 | 582.2576 | 4550.1431 | 3636.205 | 984.3877 | 3432.7871 | 937.4564 | 254.5657
[8 empty] | 320.4998 | 582.2742 | 4550.1431 | 3634.757 | 985.4306 | 3432.962 | 937.4459 | 254.4841
[8 empty] | 320.5167 | 582.2912 | 4550.1431 | 3635.857 | 984.2332 | 3433.1358 | 937.1899 | 254.7291
[8 empty] | 320.5334 | 582.3078 | 4550.1431 | 3633.1345 | 987.0808 | 3433.3097 | 937.1395 | 254.7291
[8 empty] | 320.5501 | 582.3245 | 4550.1431 | 3633.037 | 986.7882 | 3433.4835 | 937.3446 | 254.6883
[8 empty] | 320.5667 | 582.3412 | 4550.1431 | 3631.6645 | 988.6557 | 3433.6573 | 937.6304 | 254.6066
[8 empty] | 320.5834 | 582.3578 | 4550.1431 | 3628.887 | 991.6241 | 3433.8343 | 937.1304 | 254.8108
[8 empty] | 320.6001 | 582.3745 | 4550.1431 | 3630.117 | 989.749 | 3434.0092 | 937.286 | 254.7291
[8 empty] | 320.6167 | 582.3912 | 4550.1431 | 3628.877 | 991.114 | 3434.183 | 937.3409 | 254.9469
[8 empty] | 320.6334 | 582.4078 | 4550.1431 | 3628.947 | 991.71 | 3434.3569 | 937.4633 | 254.7291
[8 empty] | 320.6501 | 582.4245 | 4550.1431 | 3630.837 | 990.0549 | 3434.5317 | 938.0945 | 254.5249
[8 empty] | 320.6667 | 582.4412 | 4550.1431 | 3630.912 | 989.3718 | 3434.7056 | 937.8502 | 254.6066
[8 empty] | 320.6834 | 582.4578 | 4550.1431 | 3631.8945 | 988.2596 | 3434.8825 | 938.1517 | 254.6474
[8 empty] | 320.7001 | 582.4745 | 4550.1431 | 3632.307 | 988.0685 | 3435.0564 | 938.3456 | 254.6066
[8 empty] | 320.7167 | 582.4912 | 4550.1431 | 3634.987 | 985.2866 | 3435.2302 | 938.1447 | 254.7291
[8 empty] | 320.7334 | 582.5078 | 4550.1431 | 3632.807 | 987.6297 | 3435.404 | 937.9482 | 254.8108
[8 empty] | 320.7501 | 582.5245 | 4550.1431 | 3630.597 | 990.0772 | 3435.5789 | 937.933 | 254.7291
[8 empty] | 320.7667 | 582.5412 | 4550.1431 | 3630.7853 | 989.7971 | 3435.7527 | 938.0769 | 254.7291
[8 empty] | 320.7834 | 582.5578 | 4550.1431 | 3628.737 | 991.8627 | 3435.9266 | 938.4747 | 254.6474
[8 empty] | 320.8001 | 582.5745 | 4550.1431 | 3628.767 | 991.4687 | 3436.1036 | 937.9381 | 254.5657
[8 empty] | 320.8167 | 582.5912 | 4550.1431 | 3628.817 | 991.5819 | 3436.2774 | 938.2753 | 254.5249
[8 empty] | 320.8334 | 582.6078 | 4550.1431 | 3628.857 | 992.0518 | 3436.4523 | 938.271 | 254.7291
[8 empty] | 320.8501 | 582.6245 | 4550.1431 | 3628.837 | 991.5823 | 3436.6261 | 938.0683 | 254.7291
[8 empty] | 320.8667 | 582.6412 | 4550.1431 | 3628.857 | 991.9567 | 3436.7999 | 937.8737 | 254.9877
[8 empty] | 320.8834 | 582.6578 | 4550.1431 | 3628.847 | 991.5256 | 3436.9738 | 938.2189 | 254.6474
[8 empty] | 320.9001 | 582.6745 | 4550.1431 | 3629.507 | 991.7113 | 3437.1507 | 938.4398 | 254.6066
[8 empty] | 320.9167 | 582.6912 | 4550.1431 | 3629.3737 | 991.2974 | 3437.3256 | 938.791 | 254.6474
[8 empty] | 320.9334 | 582.7078 | 4550.1431 | 3628.047 | 992.4947 | 3437.4994 | 938.6858 | 254.4024
[8 empty] | 320.9501 | 582.7245 | 4550.1431 | 3628.047 | 992.4947 | 3437.6733 | 938.8387 | 254.6883
[8 empty] | 320.9667 | 582.7412 | 4550.1431 | 3628.217 | 992.5898 | 3437.8482 | 938.8234 | 254.7291
[8 empty] | 320.9834 | 582.7578 | 4550.1431 | 3632.767 | 988.0773 | 3438.022 | 938.9664 | 254.6474
[8 empty] | 321.0001 | 582.7745 | 4550.1431 | 3633.647 | 987.119 | 3438.1958 | 938.913 | 254.5657
[8 empty] | 321.0167 | 582.7912 | 4550.1431 | 3637.9995 | 982.4126 | 3438.3728 | 938.773 | 254.6066
[8 empty] | 321.0334 | 582.8078 | 4550.1431 | 3642.1395 | 978.4971 | 3438.5466 | 938.5726 | 254.8108
[8 empty] | 321.0501 | 582.8245 | 4550.1431 | 3645.557 | 975.3484 | 3438.7215 | 938.7149 | 254.6883
[8 empty] | 321.0667 | 582.8412 | 4550.1431 | 3645.457 | 975.1835 | 3438.8953 | 938.8148 | 254.5657
[8 empty] | 321.0834 | 582.8578 | 4550.1431 | 3644.777 | 975.7412 | 3439.0692 | 938.866 | 254.6883
[8 empty] | 321.1001 | 582.8745 | 4550.1431 | 3645.237 | 975.3933 | 3439.243 | 938.9678 | 254.6066
[8 empty] | 321.1167 | 582.8912 | 4550.1431 | 3645.367 | 975.0451 | 3439.42 | 939.2393 | 254.5249
[8 empty] | 321.1334 | 582.9078 | 4550.1431 | 3643.187 | 977.6879 | 3439.5948 | 939.2326 | 254.4841
[8 empty] | 321.1501 | 582.9245 | 4550.1431 | 3641.4495 | 979.9423 | 3439.7687 | 939.1939 | 254.6883
[8 empty] | 321.1667 | 582.9412 | 4550.1431 | 3639.622 | 981.1 | 3439.9425 | 939.5784 | 254.9469
[8 empty] | 321.1834 | 582.9578 | 4550.1431 | 3637.367 | 983.6234 | 3440.1174 | 939.3733 | 254.7291
[8 empty] | 321.2001 | 582.9745 | 4550.1431 | 3637.827 | 983.1192 | 3440.2912 | 939.4293 | 254.8108
[8 empty] | 321.2167 | 582.9912 | 4550.1431 | 3637.927 | 982.7746 | 3440.4651 | 939.827 | 254.8108
[8 empty] | 321.2334 | 583.0078 | 4550.1431 | 3637.907 | 982.7367 | 3440.6389 | 939.5312 | 254.8652
[8 empty] | 321.2501 | 583.0245 | 4550.1431 | 3637.897 | 982.6894 | 3440.8169 | 939.521 | 254.6883
[8 empty] | 321.2667 | 583.0412 | 4550.1431 | 3637.957 | 983.0844 | 3440.9907 | 939.8094 | 254.8108
[8 empty] | 321.2834 | 583.0578 | 4550.1431 | 3638.517 | 982.2152 | 3441.1646 | 939.701 | 254.7291
[8 empty] | 321.3001 | 583.0745 | 4550.1431 | 3638.867 | 982.3141 | 3441.3394 | 939.7519 | 254.8108
[8 empty] | 321.3167 | 583.0912 | 4550.1431 | 3639.177 | 981.7284 | 3441.5133 | 939.9076 | 254.9469
[8 empty] | 321.3334 | 583.1078 | 4550.1431 | 3639.277 | 981.8154 | 3441.6871 | 939.7516 | 254.6474
[8 empty] | 321.3501 | 583.1245 | 4550.1431 | 3639.247 | 981.6584 | 3441.8641 | 939.6096 | 254.7699
[8 empty] | 321.3667 | 583.1412 | 4550.1431 | 3639.097 | 982.0021 | 3442.0379 | 939.6552 | 254.7291
[8 empty] | 321.3834 | 583.1578 | 4550.1431 | 3639.237 | 981.8554 | 3442.2117 | 939.657 | 254.7699
[8 empty] | 321.4001 | 583.1745 | 4550.1431 | 3639.237 | 981.8554 | 3442.3866 | 940.0811 | 254.7699
[8 empty] | 321.4167 | 583.1912 | 4550.1431 | 3638.452 | 983.0611 | 3442.5605 | 940.0655 | 254.7699
[8 empty] | 321.4334 | 583.2078 | 4550.1431 | 3637.7595 | 983.714 | 3442.7343 | 940.2656 | 254.6066
[8 empty] | 321.4501 | 583.2245 | 4550.1431 | 3637.3445 | 984.0334 | 3442.9113 | 940.3167 | 254.6883
[8 empty] | 321.4667 | 583.2412 | 4550.1431 | 3636.227 | 985.8384 | 3443.0851 | 940.1977 | 254.8652
[8 empty] | 321.4834 | 583.2578 | 4550.1431 | 3636.477 | 985.5392 | 3443.26 | 940.2071 | 254.6474
[8 empty] | 321.5001 | 583.2745 | 4550.1431 | 3637.437 | 983.764 | 3443.4338 | 940.2604 | 254.8652
[8 empty] | 321.5167 | 583.2912 | 4550.1431 | 3637.507 | 984.3094 | 3443.6076 | 940.446 | 254.7291
[8 empty] | 321.5334 | 583.3078 | 4550.1431 | 3637.517 | 984.3464 | 3443.7815 | 940.3493 | 254.8108
[8 empty] | 321.5501 | 583.3245 | 4550.1431 | 3637.587 | 983.9197 | 3443.9553 | 940.5984 | 254.9061
[8 empty] | 321.5667 | 583.3412 | 4550.1431 | 3637.647 | 983.8329 | 3444.1323 | 940.2936 | 254.7291
[8 empty] | 321.5834 | 583.3578 | 4550.1431 | 3637.847 | 983.5819 | 3444.3072 | 940.3028 | 254.7291
[8 empty] | 321.6001 | 583.3745 | 4550.1431 | 3637.009 | 984.5015 | 3444.481 | 940.7819 | 254.6066
[8 empty] | 321.6167 | 583.3912 | 4550.1431 | 3636.729 | 985.2649 | 3444.6548 | 941.0507 | 254.6883
[8 empty] | 321.6334 | 583.4078 | 4550.1431 | 3635.867 | 986.5307 | 3444.8297 | 940.7102 | 254.6066
[8 empty] | 321.6501 | 583.4245 | 4550.1431 | 3636.097 | 985.9234 | 3445.0035 | 940.6562 | 254.7291
[8 empty] | 321.6667 | 583.4412 | 4550.1431 | 3636.187 | 986.3795 | 3445.1805 | 940.8576 | 254.6883
[8 empty] | 321.6834 | 583.4578 | 4550.1431 | 3636.177 | 986.0532 | 3445.3543 | 940.8988 | 254.6474
[8 empty] | 321.7001 | 583.4745 | 4550.1431 | 3636.697 | 985.6453 | 3445.5282 | 940.8494 | 254.6883
[8 empty] | 321.7167 | 583.4912 | 4550.1431 | 3637.237 | 984.7996 | 3445.702 | 941.0496 | 254.5249
[8 empty] | 321.7334 | 583.5078 | 4550.1431 | 3637.237 | 984.8302 | 3445.8769 | 940.9503 | 254.8652
[8 empty] | 321.7503 | 583.5248 | 4550.1431 | 3637.317 | 985.2949 | 3446.0507 | 941.2905 | 254.7699
[8 empty] | 321.767 | 583.5414 | 4550.1431 | 3637.347 | 985.2037 | 3446.2256 | 941.0947 | 254.7291
[8 empty] | 321.7837 | 583.5581 | 4550.1431 | 3637.317 | 985.4635 | 3446.4026 | 941.0975 | 254.7291
[8 empty] | 321.8003 | 583.5748 | 4550.1431 | 3637.327 | 985.0357 | 3446.5764 | 941.1534 | 254.8108
[8 empty] | 321.817 | 583.5914 | 4550.1431 | 3637.297 | 985.6257 | 3446.7502 | 941.2928 | 254.8108
[8 empty] | 321.8337 | 583.6081 | 4550.1431 | 3637.297 | 985.6257 | 3446.9251 | 941.0444 | 254.7699
[8 empty] | 321.8503 | 583.6248 | 4550.1431 | 3637.347 | 985.1074 | 3447.0989 | 941.4905 | 254.7699
[8 empty] | 321.867 | 583.6414 | 4550.1431 | 3637.197 | 984.7173 | 3447.2728 | 941.3519 | 254.7699
[8 empty] | 321.8837 | 583.6581 | 4550.1431 | 3637.297 | 984.3524 | 3447.4466 | 941.2664 | 254.6474
[8 empty] | 321.9003 | 583.6748 | 4550.1431 | 3637.047 | 984.9409 | 3447.6215 | 941.3605 | 254.4841
[8 empty] | 321.917 | 583.6914 | 4550.1431 | 3637.122 | 984.9392 | 3447.7984 | 941.538 | 254.4432
[8 empty] | 321.9337 | 583.7081 | 4550.1431 | 3636.687 | 985.0948 | 3447.9723 | 941.4447 | 254.5249
[8 empty] | 321.9503 | 583.7248 | 4550.1431 | 3637.207 | 984.3405 | 3448.1461 | 941.6444 | 254.6474
[8 empty] | 321.967 | 583.7414 | 4550.1431 | 3637.297 | 984.8152 | 3448.321 | 941.7475 | 254.6883
[8 empty] | 321.9837 | 583.7581 | 4550.1431 | 3637.417 | 984.5788 | 3448.4948 | 941.743 | 254.6883
[8 empty] | 322.0003 | 583.7748 | 4550.1431 | 3637.357 | 984.706 | 3448.6687 | 941.4463 | 254.6474
[8 empty] | 322.017 | 583.7914 | 4550.1431 | 3637.317 | 984.3873 | 3448.8435 | 941.7638 | 254.7699
[8 empty] | 322.0337 | 583.8081 | 4550.1431 | 3637.333 | 985.5434 | 3449.0205 | 941.9872 | 254.8108
[8 empty] | 322.0503 | 583.8248 | 4550.1431 | 3637.303 | 984.5604 | 3449.1943 | 941.8412 | 254.5657
[8 empty] | 322.067 | 583.8414 | 4550.1431 | 3637.257 | 985.0795 | 3449.3682 | 941.8954 | 254.5249
[8 empty] | 322.0837 | 583.8581 | 4550.1431 | 3637.317 | 984.7442 | 3449.543 | 941.7912 | 254.4841
[8 empty] | 322.1003 | 583.8748 | 4550.1431 | 3637.267 | 984.908 | 3449.7169 | 941.8885 | 254.5657
[8 empty] | 322.117 | 583.8914 | 4550.1431 | 3637.267 | 984.4843 | 3449.8907 | 941.8932 | 254.4024
[8 empty] | 322.1337 | 583.9081 | 4550.1431 | 3636.707 | 985.804 | 3450.0677 | 942.1948 | 254.4432
[8 empty] | 322.1503 | 583.9248 | 4550.1431 | 3636.5037 | 985.6102 | 3450.2415 | 942.3398 | 254.4841
[8 empty] | 322.167 | 583.9414 | 4550.1431 | 3635.887 | 986.0008 | 3450.4153 | 942.2333 | 254.4841
[8 empty] | 322.1837 | 583.9581 | 4550.1431 | 3635.937 | 986.1362 | 3450.5902 | 942.089 | 254.5657
[8 empty] | 322.2003 | 583.9748 | 4550.1431 | 3635.957 | 986.3183 | 3450.7651 | 942.3317 | 254.5657
[8 empty] | 322.217 | 583.9914 | 4550.1431 | 3636.087 | 985.9496 | 3450.9389 | 942.4836 | 254.7291
[8 empty] | 322.2337 | 584.0081 | 4550.1431 | 3636.237 | 985.2429 | 3451.1128 | 942.0904 | 254.7291
[8 empty] | 322.2503 | 584.0248 | 4550.1431 | 3636.637 | 985.1714 | 3451.2866 | 942.3941 | 254.6883
[8 empty] | 322.267 | 584.0414 | 4550.1431 | 3637.007 | 984.6502 | 3451.4636 | 942.2917 | 254.6883
[8 empty] | 322.2837 | 584.0581 | 4550.1431 | 3636.957 | 985.1917 | 3451.6385 | 942.6177 | 254.8108
[8 empty] | 322.3003 | 584.0748 | 4550.1431 | 3636.167 | 985.9332 | 3451.8123 | 942.6352 | 254.8652
[8 empty] | 322.317 | 584.0914 | 4550.1431 | 3636.327 | 985.3976 | 3451.9861 | 942.888 | 254.4841
[8 empty] | 322.3337 | 584.1081 | 4550.1431 | 3635.997 | 986.0234 | 3452.1599 | 942.8374 | 254.4841
[8 empty] | 322.3503 | 584.1248 | 4550.1431 | 3635.947 | 986.7567 | 3452.3338 | 942.9795 | 254.4841
[8 empty] | 322.367 | 584.1414 | 4550.1431 | 3635.887 | 986.4961 | 3452.5118 | 942.9781 | 254.4024
[8 empty] | 322.3837 | 584.1581 | 4550.1431 | 3636.167 | 986.4505 | 3452.6856 | 943.1295 | 254.6474
[8 empty] | 322.4003 | 584.1748 | 4550.1431 | 3636.167 | 986.008 | 3452.8595 | 942.9344 | 254.5657
[8 empty] | 322.417 | 584.1914 | 4550.1431 | 3636.447 | 985.2494 | 3453.0333 | 942.783 | 254.6474
[8 empty] | 322.4337 | 584.2081 | 4550.1431 | 3636.487 | 985.9369 | 3453.2071 | 942.7763 | 254.6883
[8 empty] | 322.4503 | 584.2248 | 4550.1431 | 3636.687 | 985.6087 | 3453.381 | 942.9354 | 254.6883
[8 empty] | 322.467 | 584.2414 | 4550.1431 | 3636.807 | 985.4581 | 3453.5548 | 943.1896 | 254.6474
[8 empty] | 322.4837 | 584.2581 | 4550.1431 | 3636.467 | 985.5474 | 3453.7318 | 943.0941 | 254.6883
[8 empty] | 322.5003 | 584.2748 | 4550.1431 | 3636.317 | 985.6645 | 3453.9056 | 943.3597 | 254.7291
[8 empty] | 322.517 | 584.2914 | 4550.1431 | 3635.947 | 986.5131 | 3454.0805 | 943.4797 | 254.8108
[8 empty] | 322.5337 | 584.3081 | 4550.1431 | 3635.907 | 986.7911 | 3454.2543 | 943.3847 | 254.4841
[8 empty] | 322.5503 | 584.3248 | 4550.1431 | 3635.937 | 986.6091 | 3454.4281 | 943.6807 | 254.6883
[8 empty] | 322.567 | 584.3414 | 4550.1431 | 3635.927 | 986.175 | 3454.603 | 943.9817 | 254.4841
[8 empty] | 322.5837 | 584.3581 | 4550.1431 | 3635.977 | 986.6247 | 3454.78 | 943.9261 | 254.4432
[8 empty] | 322.6003 | 584.3748 | 4550.1431 | 3636.037 | 986.0284 | 3454.9538 | 943.7751 | 254.4024
[8 empty] | 322.617 | 584.3914 | 4550.1431 | 3636.147 | 986.501 | 3455.1277 | 943.7269 | 254.5657
[8 empty] | 322.6337 | 584.4081 | 4550.1431 | 3636.257 | 986.2586 | 3455.3015 | 943.9276 | 254.3615
[8 empty] | 322.6503 | 584.4248 | 4550.1431 | 3636.347 | 986.2287 | 3455.4753 | 944.3604 | 254.4432
[8 empty] | 322.667 | 584.4414 | 4550.1431 | 3637.007 | 985.921 | 3455.6502 | 943.9186 | 254.4841
[8 empty] | 322.6837 | 584.4581 | 4550.1431 | 3637.187 | 985.3331 | 3455.8272 | 944.0682 | 254.5249
[8 empty] | 322.7003 | 584.4748 | 4550.1431 | 3637.167 | 985.6842 | 3456.001 | 944.1154 | 254.4841
[8 empty] | 322.717 | 584.4914 | 4550.1431 | 3637.167 | 985.4607 | 3456.1748 | 943.9649 | 254.6066
[8 empty] | 322.7337 | 584.5081 | 4550.1431 | 3637.147 | 985.3788 | 3456.3487 | 944.0664 | 254.5657
[8 empty] | 322.7503 | 584.5248 | 4550.1431 | 3637.187 | 985.2686 | 3456.5235 | 944.0624 | 254.7291
[8 empty] | 322.767 | 584.5414 | 4550.1431 | 3637.157 | 985.3223 | 3456.6974 | 943.9685 | 254.6474
[8 empty] | 322.7837 | 584.5581 | 4550.1431 | 3637.197 | 985.2778 | 3456.8712 | 944.3708 | 254.6883
[8 empty] | 322.8003 | 584.5748 | 4550.1431 | 3637.037 | 985.6472 | 3457.0482 | 944.2165 | 254.8652
[8 empty] | 322.817 | 584.5914 | 4550.1431 | 3637.167 | 985.5422 | 3457.2231 | 944.4621 | 254.5249
[8 empty] | 322.8337 | 584.6081 | 4550.1431 | 3637.077 | 985.4125 | 3457.3969 | 944.0737 | 254.5657
[8 empty] | 322.8503 | 584.6248 | 4550.1431 | 3637.207 | 985.5892 | 3457.5707 | 944.068 | 254.4024
[8 empty] | 322.867 | 584.6414 | 4550.1431 | 3637.177 | 985.5628 | 3457.7446 | 944.6705 | 254.4432
[8 empty] | 322.8837 | 584.6581 | 4550.1431 | 3637.167 | 985.583 | 3457.9194 | 944.2195 | 254.6066
[8 empty] | 322.9003 | 584.6748 | 4550.1431 | 3637.207 | 985.7264 | 3458.0964 | 944.2584 | 254.6066
[8 empty] | 322.917 | 584.6914 | 4550.1431 | 3637.127 | 985.9083 | 3458.2702 | 944.6561 | 254.5657
[8 empty] | 322.9337 | 584.7081 | 4550.1431 | 3636.767 | 986.0849 | 3458.4451 | 944.5466 | 254.6474
[8 empty] | 322.9503 | 584.7248 | 4550.1431 | 3637.207 | 985.6652 | 3458.6189 | 944.642 | 254.5657
[8 empty] | 322.967 | 584.7414 | 4550.1431 | 3637.237 | 985.4777 | 3458.7928 | 944.6466 | 254.7291
[8 empty] | 322.9839 | 584.7584 | 4550.1431 | 3637.267 | 985.2033 | 3458.9666 | 944.8012 | 254.7291
[8 empty] | 323.0006 | 584.7751 | 4550.1431 | 3637.307 | 985.7892 | 3459.1415 | 944.6044 | 254.7699
[8 empty] | 323.0173 | 584.7917 | 4550.1431 | 3637.227 | 985.6147 | 3459.3185 | 944.9812 | 254.4841
[8 empty] | 323.0339 | 584.8084 | 4550.1431 | 3637.259 | 985.72 | 3459.4923 | 945.0956 | 254.5657
[8 empty] | 323.0506 | 584.8251 | 4550.1431 | 3637.249 | 985.7101 | 3459.6661 | 945.0436 | 254.6066
[8 empty] | 323.0673 | 584.8417 | 4550.1431 | 3637.227 | 985.7573 | 3459.84 | 945.1964 | 254.6066
[8 empty] | 323.0839 | 584.8584 | 4550.1431 | 3637.267 | 985.2225 | 3460.0148 | 944.9956 | 254.5657
[8 empty] | 323.1006 | 584.8751 | 4550.1431 | 3637.217 | 985.966 | 3460.1887 | 944.9847 | 254.5249
[8 empty] | 323.1173 | 584.8917 | 4550.1431 | 3637.467 | 985.5377 | 3460.3656 | 944.9417 | 254.5657
[8 empty] | 323.1339 | 584.9084 | 4550.1431 | 3636.5695 | 986.5112 | 3460.5395 | 944.9394 | 254.5657
[8 empty] | 323.1506 | 584.9251 | 4550.1431 | 3636.2045 | 986.2149 | 3460.7144 | 944.8466 | 254.7291
[8 empty] | 323.1673 | 584.9417 | 4550.1431 | 3634.327 | 988.3257 | 3460.8882 | 945.3138 | 254.6883
[8 empty] | 323.1839 | 584.9584 | 4550.1431 | 3635.8045 | 987.2817 | 3461.062 | 945.2596 | 254.5657
[8 empty] | 323.2006 | 584.9751 | 4550.1431 | 3635.807 | 987.3863 | 3461.2358 | 945.5984 | 254.7291
[8 empty] | 323.2173 | 584.9917 | 4550.1431 | 3635.897 | 986.9141 | 3461.4107 | 945.5919 | 254.6883
[8 empty] | 323.2339 | 585.0084 | 4550.1431 | 3637.187 | 986.0929 | 3461.5877 | 945.4393 | 254.9469
[8 empty] | 323.2506 | 585.0251 | 4550.1431 | 3638.447 | 984.1807 | 3461.7615 | 945.6939 | 254.7291
[8 empty] | 323.2673 | 585.0417 | 4550.1431 | 3638.447 | 984.685 | 3461.9354 | 945.8364 | 254.6883
[8 empty] | 323.2839 | 585.0584 | 4550.1431 | 3637.5895 | 985.5373 | 3462.1092 | 945.4386 | 254.8108
[8 empty] | 323.3006 | 585.0751 | 4550.1431 | 3637.457 | 985.7566 | 3462.2841 | 945.6334 | 254.7291
[8 empty] | 323.3173 | 585.0917 | 4550.1431 | 3636.277 | 986.8552 | 3462.4579 | 945.6304 | 254.6066
[8 empty] | 323.3339 | 585.1084 | 4550.1431 | 3635.7803 | 986.9994 | 3462.6317 | 945.387 | 254.4841
[8 empty] | 323.3506 | 585.1251 | 4550.1431 | 3636.657 | 985.8484 | 3462.8087 | 945.6596 | 254.6883
[8 empty] | 323.3673 | 585.1417 | 4550.1431 | 3634.407 | 989.1174 | 3462.9836 | 945.9983 | 254.9061
[8 empty] | 323.3839 | 585.1584 | 4550.1431 | 3634.4537 | 988.8415 | 3463.1574 | 946.1926 | 254.9061
[8 empty] | 323.4006 | 585.1751 | 4550.1431 | 3633.2995 | 989.9702 | 3463.3313 | 946.2353 | 254.8108
[8 empty] | 323.4173 | 585.1917 | 4550.1431 | 3631.592 | 991.7286 | 3463.504 | 946.0908 | 254.7699
[8 empty] | 323.4339 | 585.2084 | 4550.1431 | 3632.297 | 991.1357 | 3463.6789 | 946.1314 | 254.4432
[8 empty] | 323.4506 | 585.2251 | 4550.1431 | 3629.837 | 993.3154 | 3463.8527 | 946.135 | 254.6474
[8 empty] | 323.4673 | 585.2417 | 4550.1431 | 3629.827 | 993.356 | 3464.0297 | 946.4814 | 254.7291
[8 empty] | 323.4839 | 585.2584 | 4550.1431 | 3629.937 | 992.9862 | 3464.2036 | 946.0792 | 254.6066
[8 empty] | 323.5006 | 585.2751 | 4550.1431 | 3630.137 | 992.7502 | 3464.3784 | 946.3296 | 254.8652
[8 empty] | 323.5173 | 585.2917 | 4550.1431 | 3630.117 | 993.362 | 3464.5523 | 946.0347 | 254.7699
[8 empty] | 323.5339 | 585.3084 | 4550.1431 | 3630.197 | 993.2052 | 3464.7261 | 946.1784 | 254.7291
[8 empty] | 323.5506 | 585.3251 | 4550.1431 | 3630.217 | 992.905 | 3464.8999 | 946.4961 | 254.5249
[8 empty] | 323.5673 | 585.3417 | 4550.1431 | 3629.457 | 994.0523 | 3465.0769 | 946.642 | 254.6066
[8 empty] | 323.5839 | 585.3584 | 4550.1431 | 3629.527 | 993.3045 | 3465.2507 | 946.4451 | 254.7699
[8 empty] | 323.6006 | 585.3751 | 4550.1431 | 3629.557 | 993.2548 | 3465.4256 | 946.4877 | 254.6474
[8 empty] | 323.6173 | 585.3917 | 4550.1431 | 3629.677 | 993.557 | 3465.5994 | 946.6342 | 254.6883
[8 empty] | 323.6339 | 585.4084 | 4550.1431 | 3629.727 | 993.3128 | 3465.7733 | 946.6347 | 254.6883
[8 empty] | 323.6506 | 585.4251 | 4550.1431 | 3629.687 | 993.0935 | 3465.9471 | 947.0756 | 254.7291
[8 empty] | 323.6673 | 585.4417 | 4550.1431 | 3631.2445 | 991.6487 | 3466.1241 | 947.0812 | 254.8108
[8 empty] | 323.6839 | 585.4584 | 4550.1431 | 3632.967 | 989.9921 | 3466.2979 | 946.6935 | 254.9061
[8 empty] | 323.7006 | 585.4751 | 4550.1431 | 3634.627 | 988.4642 | 3466.4728 | 947.04 | 254.7291
[8 empty] | 323.7173 | 585.4917 | 4550.1431 | 3635.887 | 986.505 | 3466.6466 | 946.845 | 254.6066
[8 empty] | 323.7339 | 585.5084 | 4550.1431 | 3636.567 | 986.2488 | 3466.8205 | 946.843 | 254.6066
[8 empty] | 323.7506 | 585.5251 | 4550.1431 | 3636.367 | 986.8365 | 3466.9953 | 947.1348 | 254.5657
[8 empty] | 323.7673 | 585.5417 | 4550.1431 | 3636.507 | 986.9003 | 3467.1723 | 947.2377 | 254.6883
[8 empty] | 323.7839 | 585.5584 | 4550.1431 | 3636.547 | 986.6361 | 3467.3461 | 947.3356 | 254.7291
[8 empty] | 323.8006 | 585.5751 | 4550.1431 | 3636.537 | 985.6321 | 3467.52 | 947.1436 | 254.6066
[8 empty] | 323.8173 | 585.5917 | 4550.1431 | 3635.047 | 987.6779 | 3467.6938 | 947.3352 | 254.6883
[8 empty] | 323.8339 | 585.6084 | 4550.1431 | 3635.307 | 987.7381 | 3467.8676 | 947.3356 | 254.6883
[8 empty] | 323.8506 | 585.6251 | 4550.1431 | 3634.767 | 987.9014 | 3468.0425 | 947.4302 | 254.7699
[8 empty] | 323.8673 | 585.6417 | 4550.1431 | 3633.757 | 988.8549 | 3468.2195 | 947.5331 | 254.8108
[8 empty] | 323.8839 | 585.6584 | 4550.1431 | 3633.647 | 988.3081 | 3468.3933 | 947.489 | 254.8652
[8 empty] | 323.9006 | 585.6751 | 4550.1431 | 3634.307 | 988.3457 | 3468.5671 | 947.5885 | 254.8108
[8 empty] | 323.9173 | 585.6917 | 4550.1431 | 3633.307 | 989.7026 | 3468.741 | 947.6877 | 254.6883
[8 empty] | 323.9339 | 585.7084 | 4550.1431 | 3630.237 | 992.7114 | 3468.9159 | 947.636 | 254.5249
[8 empty] | 323.9506 | 585.7251 | 4550.1431 | 3632.9745 | 989.7856 | 3469.0897 | 947.6373 | 254.6066
[8 empty] | 323.9673 | 585.7417 | 4550.1431 | 3633.0745 | 989.7209 | 3469.2635 | 947.6857 | 254.4841
[8 empty] | 323.9839 | 585.7584 | 4550.1431 | 3633.602 | 989.4484 | 3469.4405 | 947.6866 | 254.4432
[8 empty] | 324.0006 | 585.7751 | 4550.1431 | 3634.047 | 988.9985 | 3469.6143 | 947.783 | 254.4841
[8 empty] | 324.0173 | 585.7917 | 4550.1431 | 3634.707 | 988.1279 | 3469.7892 | 947.7583 | 254.5249
[8 empty] | 324.0339 | 585.8084 | 4550.1431 | 3635.417 | 987.4492 | 3469.963 | 947.9418 | 254.7291
[8 empty] | 324.0506 | 585.8251 | 4550.1431 | 3635.697 | 986.8537 | 3470.1379 | 947.9384 | 254.6066
[8 empty] | 324.0673 | 585.8417 | 4550.1431 | 3636.437 | 986.9755 | 3470.3117 | 948.1261 | 254.4841
[8 empty] | 324.0839 | 585.8584 | 4550.1431 | 3636.467 | 986.2562 | 3470.4887 | 948.1812 | 254.5249
[8 empty] | 324.1006 | 585.8751 | 4550.1431 | 3635.977 | 985.7398 | 3470.6626 | 948.2367 | 254.5657
[8 empty] | 324.1173 | 585.8917 | 4550.1431 | 3636.361 | 985.586 | 3470.8374 | 948.5764 | 254.4841
[8 empty] | 324.1339 | 585.9084 | 4550.1431 | 3636.342 | 985.4908 | 3471.0113 | 948.3889 | 254.6066
[8 empty] | 324.1506 | 585.9251 | 4550.1431 | 3636.397 | 985.4318 | 3471.1851 | 948.4358 | 254.6474
[8 empty] | 324.1673 | 585.9417 | 4550.1431 | 3636.527 | 985.6974 | 3471.3589 | 948.5329 | 254.6474
[8 empty] | 324.1839 | 585.9584 | 4550.1431 | 3634.9337 | 986.9643 | 3471.5338 | 948.6315 | 254.6066
[8 empty] | 324.2009 | 585.9753 | 4550.1431 | 3633.7695 | 988.1407 | 3471.7076 | 948.6862 | 254.6066
[8 empty] | 324.2176 | 585.992 | 4550.1431 | 3632.097 | 990.2599 | 3471.8846 | 948.8733 | 254.6066
[8 empty] | 324.2342 | 586.0087 | 4550.1431 | 3631.877 | 990.4799 | 3472.0584 | 948.9705 | 254.6474
[8 empty] | 324.2509 | 586.0253 | 4550.1431 | 3630.277 | 991.9532 | 3472.2323 | 948.8264 | 254.6883
[8 empty] | 324.2676 | 586.042 | 4550.1431 | 3629.707 | 992.4723 | 3472.4072 | 948.8329 | 254.7291
[8 empty] | 324.2842 | 586.0587 | 4550.1431 | 3629.237 | 992.4673 | 3472.581 | 949.0731 | 254.7291
[8 empty] | 324.3009 | 586.0753 | 4550.1431 | 3629.317 | 992.381 | 3472.7548 | 948.975 | 254.7699
[8 empty] | 324.3176 | 586.092 | 4550.1431 | 3629.267 | 992.5309 | 3472.9297 | 949.373 | 254.5657
[8 empty] | 324.3342 | 586.1087 | 4550.1431 | 3629.947 | 991.8145 | 3473.1067 | 949.269 | 254.6066
[8 empty] | 324.3509 | 586.1253 | 4550.1431 | 3629.947 | 991.8145 | 3473.2805 | 948.9755 | 254.8108
[8 empty] | 324.3676 | 586.142 | 4550.1431 | 3629.297 | 993.2491 | 3473.4554 | 949.0179 | 254.6474
[8 empty] | 324.3842 | 586.1587 | 4550.1431 | 3629.217 | 993.5118 | 3473.6292 | 949.3172 | 254.6474
[8 empty] | 324.4009 | 586.1753 | 4550.1431 | 3629.357 | 992.4514 | 3473.803 | 949.4216 | 254.7699
[8 empty] | 324.4176 | 586.192 | 4550.1431 | 3629.347 | 992.3392 | 3473.9769 | 949.372 | 254.8108
[8 empty] | 324.4342 | 586.2087 | 4550.1431 | 3629.267 | 992.3416 | 3474.1518 | 949.4769 | 254.5249
[8 empty] | 324.4509 | 586.2253 | 4550.1431 | 3629.217 | 992.6871 | 3474.3287 | 949.2663 | 254.239
[8 empty] | 324.4676 | 586.242 | 4550.1431 | 3629.367 | 992.433 | 3474.5026 | 949.5198 | 254.6474
[8 empty] | 324.4842 | 586.2587 | 4550.1431 | 3629.317 | 992.7484 | 3474.6764 | 949.4181 | 254.6474
[8 empty] | 324.5009 | 586.2753 | 4550.1431 | 3629.207 | 992.422 | 3474.8502 | 949.3716 | 254.6883
[8 empty] | 324.5176 | 586.292 | 4550.1431 | 3629.207 | 992.9766 | 3475.0251 | 949.4685 | 254.7291
[8 empty] | 324.5342 | 586.3087 | 4550.1431 | 3629.377 | 992.4966 | 3475.1989 | 949.4715 | 254.7291
[8 empty] | 324.5509 | 586.3253 | 4550.1431 | 3629.337 | 993.2897 | 3475.3759 | 949.469 | 254.7291
[8 empty] | 324.5676 | 586.342 | 4550.1431 | 3629.317 | 993.0195 | 3475.5497 | 949.4745 | 254.9061
[8 empty] | 324.5842 | 586.3587 | 4550.1431 | 3629.317 | 992.6483 | 3475.7246 | 949.5239 | 254.4841
[8 empty] | 324.6009 | 586.3753 | 4550.1431 | 3629.347 | 992.8204 | 3475.8984 | 949.8222 | 254.4024
[8 empty] | 324.6176 | 586.392 | 4550.1431 | 3629.297 | 992.3931 | 3476.0723 | 949.7303 | 254.4841
[8 empty] | 324.6342 | 586.4087 | 4550.1431 | 3629.357 | 992.4656 | 3476.2461 | 949.9218 | 254.4841
[8 empty] | 324.6509 | 586.4253 | 4550.1431 | 3629.317 | 992.6034 | 3476.421 | 949.8699 | 254.5249
[8 empty] | 324.6676 | 586.442 | 4550.1431 | 3629.347 | 992.783 | 3476.598 | 949.6713 | 254.5249
[8 empty] | 324.6842 | 586.4587 | 4550.1431 | 3629.327 | 992.6281 | 3476.7718 | 949.7707 | 254.6066
[8 empty] | 324.7009 | 586.4753 | 4550.1431 | 3629.337 | 992.9587 | 3476.9456 | 950.0232 | 254.6066
[8 empty] | 324.7176 | 586.492 | 4550.1431 | 3629.307 | 992.481 | 3477.1195 | 949.8339 | 254.8652
[8 empty] | 324.7342 | 586.5087 | 4550.1431 | 3629.267 | 992.8613 | 3477.2943 | 950.1655 | 254.7291
[8 empty] | 324.7509 | 586.5253 | 4550.1431 | 3629.297 | 992.9215 | 3477.4703 | 950.174 | 254.7699
[8 empty] | 324.7676 | 586.542 | 4550.1431 | 3629.347 | 992.7244 | 3477.6451 | 950.2667 | 254.4432
[8 empty] | 324.7842 | 586.5587 | 4550.1431 | 3629.257 | 993.7473 | 3477.819 | 950.2234 | 254.4024
[8 empty] | 324.8009 | 586.5753 | 4550.1431 | 3629.377 | 992.4966 | 3477.9928 | 950.3709 | 254.4432
[8 empty] | 324.8176 | 586.592 | 4550.1431 | 3629.387 | 992.7294 | 3478.1677 | 950.226 | 254.5249
[8 empty] | 324.8342 | 586.6087 | 4550.1431 | 3629.317 | 992.5667 | 3478.3415 | 950.5202 | 254.5657
[8 empty] | 324.8509 | 586.6253 | 4550.1431 | 3629.237 | 992.392 | 3478.5153 | 950.3696 | 254.6066
[8 empty] | 324.8676 | 586.642 | 4550.1431 | 3629.247 | 992.855 | 3478.6923 | 950.4176 | 254.5249
[8 empty] | 324.8842 | 586.6587 | 4550.1431 | 3629.247 | 992.4635 | 3478.8662 | 950.471 | 254.6474
[8 empty] | 324.9009 | 586.6753 | 4550.1431 | 3629.277 | 993.3497 | 3479.041 | 950.4087 | 254.7291
[8 empty] | 324.9176 | 586.692 | 4550.1431 | 3629.277 | 993.1367 | 3479.2149 | 950.6164 | 254.7291
[8 empty] | 324.9342 | 586.7087 | 4550.1431 | 3629.267 | 992.4498 | 3479.3887 | 950.7706 | 254.8108
[8 empty] | 324.9509 | 586.7253 | 4550.1431 | 3629.367 | 992.3576 | 3479.5636 | 950.8192 | 254.7699
[8 empty] | 324.9676 | 586.742 | 4550.1431 | 3629.297 | 992.6785 | 3479.7374 | 950.8183 | 254.5249
[8 empty] | 324.9842 | 586.7587 | 4550.1431 | 3629.227 | 992.7322 | 3479.9144 | 950.7698 | 254.6474
[8 empty] | 325.0009 | 586.7753 | 4550.1431 | 3629.287 | 992.6375 | 3480.0882 | 950.9195 | 254.4432
[8 empty] | 325.0176 | 586.792 | 4550.1431 | 3629.217 | 992.9682 | 3480.262 | 950.9519 | 254.6474
[8 empty] | 325.0342 | 586.8087 | 4550.1431 | 3629.257 | 993.391 | 3480.4369 | 951.109 | 254.4841
[8 empty] | 325.0509 | 586.8253 | 4550.1431 | 3629.207 | 993.9043 | 3480.6108 | 950.9122 | 254.6883
[8 empty] | 325.0676 | 586.842 | 4550.1431 | 3629.397 | 993.9135 | 3480.7846 | 951.0576 | 254.8108
[8 empty] | 325.0842 | 586.8587 | 4550.1431 | 3629.377 | 993.0003 | 3480.9616 | 951.0189 | 254.6883
[8 empty] | 325.1009 | 586.8753 | 4550.1431 | 3629.287 | 992.8108 | 3481.1364 | 951.2592 | 254.6474
[8 empty] | 325.1176 | 586.892 | 4550.1431 | 3629.347 | 992.6734 | 3481.3103 | 951.403 | 254.4841
[8 empty] | 325.1342 | 586.9087 | 4550.1431 | 3629.387 | 993.1422 | 3481.4841 | 951.4039 | 254.6474
[8 empty] | 325.1509 | 586.9253 | 4550.1431 | 3629.457 | 992.6348 | 3481.6579 | 951.5903 | 254.6474
[8 empty] | 325.1676 | 586.942 | 4550.1431 | 3629.4753 | 993.8555 | 3481.8318 | 951.6424 | 254.5657
[8 empty] | 325.1842 | 586.9587 | 4550.1431 | 3629.887 | 993.1736 | 3482.0087 | 951.7307 | 254.5657
[8 empty] | 325.2009 | 586.9753 | 4550.1431 | 3629.277 | 992.9227 | 3482.1826 | 951.5845 | 254.5657
[8 empty] | 325.2176 | 586.992 | 4550.1431 | 3629.497 | 992.4214 | 3482.3574 | 951.6406 | 254.6474
[8 empty] | 325.2342 | 587.0087 | 4550.1431 | 3629.637 | 991.9779 | 3482.5313 | 951.7335 | 254.4841
[8 empty] | 325.2509 | 587.0253 | 4550.1431 | 3629.717 | 992.1932 | 3482.7051 | 951.5865 | 254.5657
[8 empty] | 325.2676 | 587.042 | 4550.1431 | 3629.737 | 992.6301 | 3482.88 | 951.7292 | 254.7291
[8 empty] | 325.2842 | 587.0587 | 4550.1431 | 3629.757 | 992.4325 | 3483.0538 | 951.9528 | 254.5657
[8 empty] | 325.3009 | 587.0753 | 4550.1431 | 3629.767 | 992.9116 | 3483.2308 | 951.9439 | 254.7291
[8 empty] | 325.3176 | 587.092 | 4550.1431 | 3630.302 | 992.6464 | 3483.4046 | 952.1913 | 254.9061
[8 empty] | 325.3342 | 587.1087 | 4550.1431 | 3631.947 | 990.4915 | 3483.5785 | 952.0401 | 254.6066
[8 empty] | 325.3509 | 587.1253 | 4550.1431 | 3631.4903 | 990.0546 | 3483.7523 | 952.2434 | 254.6883
[8 empty] | 325.3676 | 587.142 | 4550.1431 | 3632.387 | 989.4824 | 3483.9261 | 952.4383 | 254.7291
[8 empty] | 325.3842 | 587.1587 | 4550.1431 | 3632.407 | 989.393 | 3484.1041 | 952.292 | 254.7291
[8 empty] | 325.4009 | 587.1753 | 4550.1431 | 3632.757 | 989.6274 | 3484.278 | 952.5311 | 254.7699
[8 empty] | 325.4176 | 587.192 | 4550.1431 | 3632.457 | 989.4369 | 3484.4518 | 952.485 | 254.8652
[8 empty] | 325.4345 | 587.2089 | 4550.1431 | 3632.467 | 989.7778 | 3484.6256 | 952.2342 | 254.7291
[8 empty] | 325.4512 | 587.2256 | 4550.1431 | 3632.417 | 990.3784 | 3484.7995 | 952.3895 | 254.6066
[8 empty] | 325.4678 | 587.2423 | 4550.1431 | 3633.607 | 988.9651 | 3484.9743 | 952.3345 | 254.6066
[8 empty] | 325.4845 | 587.2589 | 4550.1431 | 3635.772 | 987.2274 | 3485.1482 | 952.5384 | 254.6066
[8 empty] | 325.5012 | 587.2756 | 4550.1431 | 3637.3095 | 985.5315 | 3485.3252 | 952.5828 | 254.5657
[8 empty] | 325.5178 | 587.2923 | 4550.1431 | 3638.567 | 984.5292 | 3485.5 | 952.4838 | 254.4432
[8 empty] | 325.5345 | 587.3089 | 4550.1431 | 3638.497 | 984.4713 | 3485.6739 | 952.3901 | 254.3615
[8 empty] | 325.5512 | 587.3256 | 4550.1431 | 3638.567 | 984.0403 | 3485.8477 | 952.5906 | 254.4024
[8 empty] | 325.5678 | 587.3423 | 4550.1431 | 3638.387 | 984.047 | 3486.0215 | 952.59 | 254.4841
[8 empty] | 325.5845 | 587.3589 | 4550.1431 | 3638.367 | 984.3469 | 3486.1954 | 952.4938 | 254.4024
[8 empty] | 325.6012 | 587.3756 | 4550.1431 | 3638.347 | 984.2455 | 3486.3702 | 952.7916 | 254.6474
[8 empty] | 325.6178 | 587.3923 | 4550.1431 | 3638.297 | 984.377 | 3486.5472 | 952.5957 | 254.3615
[8 empty] | 325.6345 | 587.4089 | 4550.1431 | 3638.317 | 984.9169 | 3486.721 | 952.9861 | 254.4841
[8 empty] | 325.6512 | 587.4256 | 4550.1431 | 3638.417 | 983.9807 | 3486.8949 | 952.7882 | 254.5249
[8 empty] | 325.6678 | 587.4423 | 4550.1431 | 3638.267 | 983.9617 | 3487.0698 | 953.0882 | 254.5249
[8 empty] | 325.6845 | 587.4589 | 4550.1431 | 3638.297 | 984.2741 | 3487.2436 | 953.0401 | 254.5249
[8 empty] | 325.7012 | 587.4756 | 4550.1431 | 3638.247 | 983.6408 | 3487.4174 | 953.1409 | 254.4432
[8 empty] | 325.7178 | 587.4923 | 4550.1431 | 3638.287 | 983.9143 | 3487.5944 | 952.8409 | 254.5249
[8 empty] | 325.7345 | 587.5089 | 4550.1431 | 3638.337 | 984.4795 | 3487.7682 | 953.131 | 254.4024
[8 empty] | 325.7512 | 587.5256 | 4550.1431 | 3638.337 | 984.6571 | 3487.9431 | 953.1354 | 254.5657
[8 empty] | 325.7678 | 587.5423 | 4550.1431 | 3638.237 | 984.1505 | 3488.1169 | 953.2347 | 254.5657
[8 empty] | 325.7845 | 587.5589 | 4550.1431 | 3638.317 | 984.4062 | 3488.2908 | 953.0904 | 254.4841
[8 empty] | 325.8012 | 587.5756 | 4550.1431 | 3638.197 | 984.9096 | 3488.4656 | 953.2849 | 254.4841
[8 empty] | 325.8178 | 587.5923 | 4550.1431 | 3638.247 | 984.7985 | 3488.6395 | 953.2302 | 254.6883
[8 empty] | 325.8345 | 587.6089 | 4550.1431 | 3638.327 | 984.5908 | 3488.8164 | 953.5328 | 254.6066
[8 empty] | 325.8512 | 587.6256 | 4550.1431 | 3638.257 | 984.5235 | 3488.9903 | 953.387 | 254.5657
[8 empty] | 325.8678 | 587.6423 | 4550.1431 | 3638.147 | 984.2724 | 3489.1641 | 953.5441 | 254.6883
[8 empty] | 325.8845 | 587.6589 | 4550.1431 | 3638.137 | 983.926 | 3489.3379 | 953.4883 | 254.4841
[8 empty] | 325.9012 | 587.6756 | 4550.1431 | 3638.287 | 983.9738 | 3489.5118 | 953.6307 | 254.6883
[8 empty] | 325.9178 | 587.6923 | 4550.1431 | 3638.297 | 983.8892 | 3489.6867 | 954.003 | 254.5249
[8 empty] | 325.9345 | 587.7089 | 4550.1431 | 3637.137 | 985.9236 | 3489.8636 | 954.1285 | 254.6066
[8 empty] | 325.9512 | 587.7256 | 4550.1431 | 3637.247 | 985.6762 | 3490.0375 | 953.8289 | 254.7699
[8 empty] | 325.9678 | 587.7423 | 4550.1431 | 3636.547 | 986.1473 | 3490.2113 | 953.9734 | 254.6066
[8 empty] | 325.9845 | 587.7589 | 4550.1431 | 3636.567 | 985.8976 | 3490.3851 | 954.4709 | 254.8108
[8 empty] | 326.0012 | 587.7756 | 4550.1431 | 3636.647 | 986.0928 | 3490.56 | 954.3735 | 254.7699
[8 empty] | 326.0178 | 587.7923 | 4550.1431 | 3636.557 | 986.4473 | 3490.737 | 954.3728 | 254.6474
[8 empty] | 326.0345 | 587.8089 | 4550.1431 | 3636.617 | 986.3416 | 3490.9108 | 954.5143 | 254.6474
[8 empty] | 326.0512 | 587.8256 | 4550.1431 | 3636.577 | 986.0451 | 3491.0846 | 954.6156 | 254.6883
[8 empty] | 326.0678 | 587.8423 | 4550.1431 | 3636.547 | 985.7793 | 3491.2585 | 954.6133 | 254.7699
[8 empty] | 326.0845 | 587.8589 | 4550.1431 | 3636.607 | 986.1171 | 3491.4333 | 954.7183 | 254.7291
[8 empty] | 326.1012 | 587.8756 | 4550.1431 | 3636.597 | 986.4277 | 3491.6072 | 954.8109 | 254.8108
[8 empty] | 326.1178 | 587.8923 | 4550.1431 | 3636.567 | 986.2645 | 3491.781 | 954.7609 | 254.6883
[8 empty] | 326.1345 | 587.9089 | 4550.1431 | 3636.657 | 986.0216 | 3491.958 | 954.8206 | 254.7291
[8 empty] | 326.1512 | 587.9256 | 4550.1431 | 3636.607 | 986.3773 | 3492.1318 | 954.7122 | 254.7291
[8 empty] | 326.1678 | 587.9423 | 4550.1431 | 3636.597 | 986.0353 | 3492.3067 | 955.0107 | 254.7699
[8 empty] | 326.1845 | 587.9589 | 4550.1431 | 3636.587 | 985.8254 | 3492.4805 | 954.9185 | 254.6883
[8 empty] | 326.2012 | 587.9756 | 4550.1431 | 3636.597 | 985.8562 | 3492.6544 | 955.2046 | 254.6883
[8 empty] | 326.2178 | 587.9923 | 4550.1431 | 3636.587 | 986.0453 | 3492.8292 | 955.2538 | 254.7291
[8 empty] | 326.2345 | 588.0089 | 4550.1431 | 3636.557 | 986.117 | 3493.0031 | 955.2119 | 254.5657
[8 empty] | 326.2512 | 588.0256 | 4550.1431 | 3636.587 | 985.2764 | 3493.18 | 955.2095 | 254.7291
[8 empty] | 326.2678 | 588.0423 | 4550.1431 | 3636.657 | 985.0801 | 3493.3549 | 955.2634 | 254.7699
[8 empty] | 326.2845 | 588.0589 | 4550.1431 | 3636.667 | 985.3492 | 3493.5288 | 955.311 | 254.7699
[8 empty] | 326.3012 | 588.0756 | 4550.1431 | 3636.707 | 985.6965 | 3493.7026 | 955.2111 | 254.7291
[8 empty] | 326.3178 | 588.0923 | 4550.1431 | 3636.657 | 985.0371 | 3493.8764 | 955.0631 | 254.8652
[8 empty] | 326.3345 | 588.1089 | 4550.1431 | 3636.847 | 984.6699 | 3494.0502 | 955.4134 | 254.7699
[8 empty] | 326.3512 | 588.1256 | 4550.1431 | 3636.747 | 985.3406 | 3494.2272 | 955.4087 | 254.7699
[8 empty] | 326.3678 | 588.1423 | 4550.1431 | 3636.887 | 984.9581 | 3494.4011 | 955.5137 | 254.8108
[8 empty] | 326.3845 | 588.1589 | 4550.1431 | 3637.047 | 984.998 | 3494.5759 | 955.1579 | 254.7291
[8 empty] | 326.4012 | 588.1756 | 4550.1431 | 3637.047 | 984.8734 | 3494.7498 | 955.6599 | 254.6883
[8 empty] | 326.4178 | 588.1923 | 4550.1431 | 3637.147 | 984.9592 | 3494.9236 | 955.4536 | 254.7291
[8 empty] | 326.4345 | 588.2089 | 4550.1431 | 3636.897 | 984.4874 | 3495.0974 | 955.4188 | 254.5657
[8 empty] | 326.4512 | 588.2256 | 4550.1431 | 3637.427 | 984.2569 | 3495.2723 | 955.6563 | 254.6474
[8 empty] | 326.4678 | 588.2423 | 4550.1431 | 3637.327 | 984.9746 | 3495.4493 | 955.6052 | 254.6474
[8 empty] | 326.4845 | 588.2589 | 4550.1431 | 3637.577 | 984.6109 | 3495.6231 | 955.7987 | 254.6474
[8 empty] | 326.5012 | 588.2756 | 4550.1431 | 3637.417 | 984.6909 | 3495.7969 | 955.8063 | 254.7291
[8 empty] | 326.5178 | 588.2923 | 4550.1431 | 3637.757 | 983.9269 | 3495.9708 | 955.6607 | 254.8108
[8 empty] | 326.5345 | 588.3089 | 4550.1431 | 3637.637 | 984.2651 | 3496.1457 | 955.7582 | 254.5657
[8 empty] | 326.5512 | 588.3256 | 4550.1431 | 3637.677 | 984.3596 | 3496.3195 | 955.8024 | 254.7291
[8 empty] | 326.5678 | 588.3423 | 4550.1431 | 3637.657 | 984.2736 | 3496.4965 | 955.6599 | 254.4024
[8 empty] | 326.5845 | 588.3589 | 4550.1431 | 3637.707 | 983.8634 | 3496.6703 | 955.9107 | 254.5249
[8 empty] | 326.6012 | 588.3756 | 4550.1431 | 3637.727 | 984.1364 | 3496.8441 | 955.8071 | 254.6474
[8 empty] | 326.6178 | 588.3923 | 4550.1431 | 3637.517 | 984.0979 | 3497.019 | 955.8574 | 254.7699
[8 empty] | 326.6345 | 588.4089 | 4550.1431 | 3637.377 | 984.2865 | 3497.1928 | 956.1037 | 254.6883
[8 empty] | 326.6512 | 588.4256 | 4550.1431 | 3637.667 | 984.1556 | 3497.3667 | 955.8648 | 254.6474
[8 empty] | 326.6681 | 588.4426 | 4550.1431 | 3637.637 | 985.1734 | 3497.5405 | 956.102 | 254.7699
[8 empty] | 326.6848 | 588.4592 | 4550.1431 | 3637.667 | 985.2262 | 3497.7175 | 955.8522 | 254.6883
[8 empty] | 326.7014 | 588.4759 | 4550.1431 | 3637.677 | 984.9609 | 3497.8923 | 956.1096 | 254.6066
[8 empty] | 326.7181 | 588.4926 | 4550.1431 | 3637.717 | 983.93 | 3498.0662 | 956.11 | 254.3615
[8 empty] | 326.7348 | 588.5092 | 4550.1431 | 3637.577 | 984.1233 | 3498.24 | 956.2646 | 254.5249
[8 empty] | 326.7514 | 588.5259 | 4550.1431 | 3637.667 | 984.2514 | 3498.4149 | 956.2145 | 254.6474
[8 empty] | 326.7681 | 588.5426 | 4550.1431 | 3637.597 | 985.2488 | 3498.5887 | 956.2558 | 254.5657
[8 empty] | 326.7848 | 588.5592 | 4550.1431 | 3637.537 | 985.2428 | 3498.7657 | 956.4552 | 254.5249
[8 empty] | 326.8014 | 588.5759 | 4550.1431 | 3636.927 | 985.3483 | 3498.9395 | 956.7565 | 254.5249
[8 empty] | 326.8181 | 588.5926 | 4550.1431 | 3636.827 | 984.9792 | 3499.1134 | 956.4085 | 254.6066
[8 empty] | 326.8348 | 588.6092 | 4550.1431 | 3637.177 | 984.5233 | 3499.2882 | 956.6567 | 254.6066
[8 empty] | 326.8514 | 588.6259 | 4550.1431 | 3637.707 | 984.6805 | 3499.4621 | 956.7062 | 254.6066
[8 empty] | 326.8681 | 588.6426 | 4550.1431 | 3637.347 | 984.9138 | 3499.6359 | 956.8483 | 254.6066
[8 empty] | 326.8848 | 588.6592 | 4550.1431 | 3637.317 | 985.1362 | 3499.8108 | 956.803 | 254.6474
[8 empty] | 326.9014 | 588.6759 | 4550.1431 | 3637.227 | 984.8546 | 3499.9867 | 956.9476 | 254.7699
[8 empty] | 326.9181 | 588.6926 | 4550.1431 | 3637.047 | 985.5491 | 3500.1616 | 956.7039 | 254.6883
[8 empty] | 326.9348 | 588.7092 | 4550.1431 | 3637.307 | 985.3345 | 3500.3354 | 956.6072 | 254.7291
[8 empty] | 326.9514 | 588.7259 | 4550.1431 | 3637.147 | 985.1589 | 3500.5092 | 956.7525 | 254.5657
[8 empty] | 326.9681 | 588.7426 | 4550.1431 | 3637.577 | 985.1871 | 3500.6831 | 957.0923 | 254.6883
[8 empty] | 326.9848 | 588.7592 | 4550.1431 | 3637.617 | 984.8692 | 3500.858 | 956.6461 | 254.7291
[8 empty] | 327.0014 | 588.7759 | 4550.1431 | 3637.287 | 985.4056 | 3501.0349 | 956.949 | 254.7699
[8 empty] | 327.0181 | 588.7926 | 4550.1431 | 3637.287 | 985.5492 | 3501.2088 | 957.1422 | 254.7291
[8 empty] | 327.0348 | 588.8092 | 4550.1431 | 3637.517 | 984.8239 | 3501.3826 | 957.2923 | 254.6883
[8 empty] | 327.0514 | 588.8259 | 4550.1431 | 3637.677 | 984.4632 | 3501.5575 | 956.9985 | 254.6883
[8 empty] | 327.0681 | 588.8426 | 4550.1431 | 3637.727 | 984.9673 | 3501.7313 | 957.3915 | 254.7291
[8 empty] | 327.0848 | 588.8592 | 4550.1431 | 3636.219 | 985.7727 | 3501.9051 | 957.1067 | 254.6474
[8 empty] | 327.1014 | 588.8759 | 4550.1431 | 3635.383 | 986.4885 | 3502.0821 | 957.5053 | 254.8108
[8 empty] | 327.1181 | 588.8926 | 4550.1431 | 3634.607 | 987.5825 | 3502.2559 | 957.6949 | 254.7699
[8 empty] | 327.1348 | 588.9092 | 4550.1431 | 3633.567 | 988.6953 | 3502.4298 | 957.6438 | 254.8108
[8 empty] | 327.1514 | 588.9259 | 4550.1431 | 3633.337 | 989.4286 | 3502.6047 | 957.886 | 254.8108
[8 empty] | 327.1681 | 588.9426 | 4550.1431 | 3633.817 | 988.7597 | 3502.7785 | 957.8838 | 254.6883
[8 empty] | 327.1848 | 588.9592 | 4550.1431 | 3635.211 | 987.3963 | 3502.9523 | 957.8901 | 254.6883
[8 empty] | 327.2014 | 588.9759 | 4550.1431 | 3635.622 | 986.9333 | 3503.1293 | 957.7284 | 254.7699
[8 empty] | 327.2181 | 588.9926 | 4550.1431 | 3637.497 | 984.6415 | 3503.3031 | 957.9398 | 254.8652
[8 empty] | 327.2348 | 589.0092 | 4550.1431 | 3637.837 | 984.8194 | 3503.478 | 958.1838 | 254.6883
[8 empty] | 327.2514 | 589.0259 | 4550.1431 | 3637.963 | 984.4494 | 3503.6518 | 958.0777 | 254.7699
[8 empty] | 327.2681 | 589.0426 | 4550.1431 | 3638.787 | 983.5961 | 3503.8257 | 958.2855 | 254.7291
[8 empty] | 327.2848 | 589.0592 | 4550.1431 | 3637.877 | 984.4857 | 3504.0005 | 958.2912 | 254.7699
[8 empty] | 327.3014 | 589.0759 | 4550.1431 | 3637.817 | 985.2236 | 3504.1744 | 958.2793 | 254.8108
[8 empty] | 327.3181 | 589.0926 | 4550.1431 | 3637.707 | 984.7405 | 3504.3513 | 958.4813 | 254.6474
[8 empty] | 327.3348 | 589.1092 | 4550.1431 | 3637.767 | 984.6378 | 3504.5252 | 958.4834 | 254.6883
[8 empty] | 327.3514 | 589.1259 | 4550.1431 | 3637.757 | 985.0337 | 3504.7001 | 958.5762 | 254.4841
[8 empty] | 327.3681 | 589.1426 | 4550.1431 | 3637.687 | 985.0175 | 3504.8739 | 958.4301 | 254.4841
[8 empty] | 327.3848 | 589.1592 | 4550.1431 | 3637.747 | 984.747 | 3505.0477 | 958.4836 | 254.5657
[8 empty] | 327.4014 | 589.1759 | 4550.1431 | 3637.757 | 984.8595 | 3505.2216 | 958.527 | 254.3207
[8 empty] | 327.4181 | 589.1926 | 4550.1431 | 3637.787 | 984.5846 | 3505.3985 | 959.0758 | 254.4024
[8 empty] | 327.4348 | 589.2092 | 4550.1431 | 3637.807 | 984.1685 | 3505.5724 | 958.5853 | 254.4432
[8 empty] | 327.4514 | 589.2259 | 4550.1431 | 3637.647 | 984.0471 | 3505.7472 | 958.9267 | 254.4432
[8 empty] | 327.4681 | 589.2426 | 4550.1431 | 3637.717 | 984.57 | 3505.9211 | 958.9288 | 254.4432
[8 empty] | 327.4848 | 589.2592 | 4550.1431 | 3637.757 | 984.5999 | 3506.0949 | 958.8788 | 254.3615
[8 empty] | 327.5014 | 589.2759 | 4550.1431 | 3637.707 | 984.6818 | 3506.2698 | 958.9281 | 254.3207
[8 empty] | 327.5181 | 589.2926 | 4550.1431 | 3637.667 | 985.0172 | 3506.4436 | 959.0728 | 254.4024
[8 empty] | 327.5348 | 589.3092 | 4550.1431 | 3637.577 | 985.173 | 3506.6206 | 959.0228 | 254.4024
[8 empty] | 327.5514 | 589.3259 | 4550.1431 | 3637.707 | 984.6411 | 3506.7944 | 959.076 | 254.4024
[8 empty] | 327.5681 | 589.3426 | 4550.1431 | 3637.677 | 985.1952 | 3506.9693 | 959.0662 | 254.4432
[8 empty] | 327.5848 | 589.3592 | 4550.1431 | 3637.717 | 984.9811 | 3507.1431 | 959.1222 | 254.4841
[8 empty] | 327.6014 | 589.3759 | 4550.1431 | 3637.717 | 985.2567 | 3507.317 | 959.267 | 254.4432
[8 empty] | 327.6181 | 589.3926 | 4550.1431 | 3637.777 | 984.9118 | 3507.4908 | 959.4175 | 254.4841
[8 empty] | 327.6348 | 589.4092 | 4550.1431 | 3637.697 | 985.0624 | 3507.6657 | 959.5646 | 254.5249
[8 empty] | 327.6514 | 589.4259 | 4550.1431 | 3637.697 | 984.7007 | 3507.8426 | 959.3196 | 254.3615
[8 empty] | 327.6681 | 589.4426 | 4550.1431 | 3637.617 | 984.9653 | 3508.0165 | 959.4704 | 254.3615
[8 empty] | 327.6848 | 589.4592 | 4550.1431 | 3637.797 | 984.4536 | 3508.1903 | 959.6697 | 254.6066
[8 empty] | 327.7014 | 589.4759 | 4550.1431 | 3637.747 | 984.6609 | 3508.3641 | 959.5202 | 254.4432
[8 empty] | 327.7181 | 589.4926 | 4550.1431 | 3637.6403 | 984.5126 | 3508.539 | 959.5688 | 254.5249
[8 empty] | 327.7348 | 589.5092 | 4550.1431 | 3637.727 | 984.9405 | 3508.7128 | 959.765 | 254.3615
[8 empty] | 327.7514 | 589.5259 | 4550.1431 | 3637.607 | 985.0401 | 3508.8898 | 959.7139 | 254.4432
[8 empty] | 327.7681 | 589.5426 | 4550.1431 | 3637.347 | 984.8323 | 3509.0637 | 959.7674 | 254.5249
[8 empty] | 327.7848 | 589.5592 | 4550.1431 | 3637.697 | 984.048 | 3509.2375 | 959.6263 | 254.5249
[8 empty] | 327.8014 | 589.5759 | 4550.1431 | 3637.797 | 984.0786 | 3509.4124 | 959.8659 | 254.4432
[8 empty] | 327.8181 | 589.5926 | 4550.1431 | 3637.477 | 984.6573 | 3509.5862 | 960.0126 | 254.6066
[8 empty] | 327.8348 | 589.6092 | 4550.1431 | 3637.559 | 984.8706 | 3509.76 | 959.8586 | 254.6883
[8 empty] | 327.8514 | 589.6259 | 4550.1431 | 3637.117 | 985.5005 | 3509.9349 | 960.1578 | 254.4841
[8 empty] | 327.8681 | 589.6426 | 4550.1431 | 3637.707 | 984.5946 | 3510.1119 | 959.9602 | 254.5657
[8 empty] | 327.8851 | 589.6595 | 4550.1431 | 3638.192 | 984.5783 | 3510.2857 | 959.9093 | 254.6883
[8 empty] | 327.9017 | 589.6762 | 4550.1431 | 3638.977 | 983.3304 | 3510.4595 | 960.1625 | 254.5657
[8 empty] | 327.9184 | 589.6928 | 4550.1431 | 3638.967 | 982.8964 | 3510.6334 | 960.0145 | 254.6066
[8 empty] | 327.9351 | 589.7095 | 4550.1431 | 3638.921 | 982.9587 | 3510.8083 | 959.9666 | 254.4841
[8 empty] | 327.9517 | 589.7262 | 4550.1431 | 3638.867 | 983.883 | 3510.9821 | 960.2081 | 254.7291
[8 empty] | 327.9684 | 589.7428 | 4550.1431 | 3638.897 | 983.5007 | 3511.1591 | 960.2044 | 254.6066
[8 empty] | 327.9851 | 589.7595 | 4550.1431 | 3638.897 | 983.6299 | 3511.3329 | 960.0568 | 254.6474
[8 empty] | 328.0017 | 589.7762 | 4550.1431 | 3638.967 | 983.8645 | 3511.5078 | 960.1042 | 254.6474
[8 empty] | 328.0184 | 589.7928 | 4550.1431 | 3638.977 | 983.3202 | 3511.6816 | 960.107 | 254.6883
[8 empty] | 328.0351 | 589.8095 | 4550.1431 | 3638.957 | 983.1671 | 3511.8554 | 960.5085 | 254.6883
[8 empty] | 328.0517 | 589.8262 | 4550.1431 | 3638.917 | 983.6189 | 3512.0293 | 960.2456 | 254.6883
[8 empty] | 328.0684 | 589.8428 | 4550.1431 | 3638.937 | 983.5786 | 3512.2041 | 960.5509 | 254.6066
[8 empty] | 328.0851 | 589.8595 | 4550.1431 | 3638.917 | 983.4922 | 3512.3811 | 960.4076 | 254.6883
[8 empty] | 328.1017 | 589.8762 | 4550.1431 | 3638.897 | 983.422 | 3512.5549 | 960.4217 | 254.7699
[8 empty] | 328.1184 | 589.8928 | 4550.1431 | 3637.572 | 985.3716 | 3512.7288 | 960.8476 | 254.8652
[8 empty] | 328.1351 | 589.9095 | 4550.1431 | 3635.992 | 986.5724 | 3512.9026 | 960.9563 | 254.6066
[8 empty] | 328.1517 | 589.9262 | 4550.1431 | 3634.352 | 987.8841 | 3513.0775 | 960.9541 | 254.6883
[8 empty] | 328.1684 | 589.9428 | 4550.1431 | 3633.537 | 988.6364 | 3513.2513 | 960.9103 | 254.6474
[8 empty] | 328.1851 | 589.9595 | 4550.1431 | 3632.617 | 989.9281 | 3513.4283 | 961.1552 | 254.6883
[8 empty] | 328.2017 | 589.9762 | 4550.1431 | 3632.357 | 989.93 | 3513.6021 | 961.1986 | 254.7291
[8 empty] | 328.2184 | 589.9928 | 4550.1431 | 3632.257 | 989.8126 | 3513.776 | 961.0434 | 254.7699
[8 empty] | 328.2351 | 590.0095 | 4550.1431 | 3632.467 | 989.9907 | 3513.9498 | 961.0876 | 254.6474
[8 empty] | 328.2517 | 590.0262 | 4550.1431 | 3632.457 | 989.9962 | 3514.1247 | 961.0337 | 254.6883
[8 empty] | 328.2684 | 590.0428 | 4550.1431 | 3632.447 | 989.9348 | 3514.2985 | 961.2313 | 254.7699
[8 empty] | 328.2851 | 590.0595 | 4550.1431 | 3632.477 | 989.4883 | 3514.4723 | 961.0405 | 254.4024
[8 empty] | 328.3017 | 590.0762 | 4550.1431 | 3632.357 | 989.9999 | 3514.6493 | 961.0352 | 254.7699
[8 empty] | 328.3184 | 590.0928 | 4550.1431 | 3632.447 | 990.0527 | 3514.8231 | 961.3719 | 254.8108
[8 empty] | 328.3351 | 590.1095 | 4550.1431 | 3631.0953 | 991.1349 | 3514.998 | 961.3059 | 254.7699
[8 empty] | 328.3517 | 590.1262 | 4550.1431 | 3630.717 | 991.9867 | 3515.1718 | 961.6017 | 254.6883
[8 empty] | 328.3684 | 590.1428 | 4550.1431 | 3629.097 | 993.4945 | 3515.3457 | 961.6428 | 254.6883
[8 empty] | 328.3851 | 590.1595 | 4550.1431 | 3629.407 | 993.4299 | 3515.5195 | 961.8418 | 254.7699
[8 empty] | 328.4017 | 590.1762 | 4550.1431 | 3629.907 | 992.6743 | 3515.6944 | 961.9443 | 254.8108
[8 empty] | 328.4184 | 590.1928 | 4550.1431 | 3630.287 | 992.3954 | 3515.8714 | 961.8411 | 254.7699
[8 empty] | 328.4351 | 590.2095 | 4550.1431 | 3630.447 | 992.1853 | 3516.0452 | 961.9873 | 254.7699
[8 empty] | 328.4517 | 590.2262 | 4550.1431 | 3630.457 | 991.9478 | 3516.219 | 961.8439 | 254.8652
[8 empty] | 328.4684 | 590.2428 | 4550.1431 | 3630.487 | 991.5394 | 3516.3929 | 962.0497 | 254.7291
[8 empty] | 328.4851 | 590.2595 | 4550.1431 | 3630.537 | 991.565 | 3516.5677 | 961.9432 | 254.9061
[8 empty] | 328.5017 | 590.2762 | 4550.1431 | 3630.467 | 991.9454 | 3516.7416 | 962.1461 | 254.8108
[8 empty] | 328.5184 | 590.2928 | 4550.1431 | 3630.287 | 992.4575 | 3516.9185 | 962.1898 | 254.6474
[8 empty] | 328.5351 | 590.3095 | 4550.1431 | 3630.477 | 992.0488 | 3517.0924 | 962.1877 | 254.6066
[8 empty] | 328.5517 | 590.3262 | 4550.1431 | 3630.547 | 991.7691 | 3517.2673 | 962.3359 | 254.6066
[8 empty] | 328.5684 | 590.3428 | 4550.1431 | 3631.407 | 991.0972 | 3517.4411 | 962.025 | 254.4841
[8 empty] | 328.5851 | 590.3595 | 4550.1431 | 3633.017 | 989.0748 | 3517.6149 | 962.2827 | 254.4841
[8 empty] | 328.6017 | 590.3762 | 4550.1431 | 3633.417 | 988.8583 | 3517.7887 | 962.571 | 254.6066
[8 empty] | 328.6184 | 590.3928 | 4550.1431 | 3633.557 | 988.282 | 3517.9657 | 962.2753 | 254.5657
[8 empty] | 328.6351 | 590.4095 | 4550.1431 | 3633.257 | 989.1828 | 3518.1396 | 962.326 | 254.5657
[8 empty] | 328.6517 | 590.4262 | 4550.1431 | 3633.447 | 989.2354 | 3518.3144 | 962.3776 | 254.4432
[8 empty] | 328.6684 | 590.4428 | 4550.1431 | 3633.817 | 988.1951 | 3518.4883 | 962.4909 | 254.5657
[8 empty] | 328.6851 | 590.4595 | 4550.1431 | 3633.937 | 988.0954 | 3518.6621 | 962.1973 | 254.5657
[8 empty] | 328.7017 | 590.4762 | 4550.1431 | 3633.837 | 988.7703 | 3518.8359 | 962.3922 | 254.4841
[8 empty] | 328.7184 | 590.4928 | 4550.1431 | 3633.447 | 989.3273 | 3519.0129 | 962.2959 | 254.6474
[8 empty] | 328.7351 | 590.5095 | 4550.1431 | 3633.037 | 989.2995 | 3519.1878 | 962.3309 | 254.4841
[8 empty] | 328.7517 | 590.5262 | 4550.1431 | 3633.1195 | 989.4266 | 3519.3616 | 962.7347 | 254.4432
[8 empty] | 328.7684 | 590.5428 | 4550.1431 | 3632.887 | 989.4291 | 3519.5354 | 962.9325 | 254.5657
[8 empty] | 328.7851 | 590.5595 | 4550.1431 | 3632.7795 | 989.8166 | 3519.7103 | 962.9206 | 254.5249
[8 empty] | 328.8017 | 590.5762 | 4550.1431 | 3632.157 | 990.1431 | 3519.8842 | 962.6699 | 254.3615
[8 empty] | 328.8184 | 590.5928 | 4550.1431 | 3632.907 | 989.1194 | 3520.058 | 962.5232 | 254.4841
[8 empty] | 328.8351 | 590.6095 | 4550.1431 | 3633.017 | 989.254 | 3520.2329 | 962.7195 | 254.4432
[8 empty] | 328.8517 | 590.6262 | 4550.1431 | 3633.407 | 989.2763 | 3520.4098 | 962.6134 | 254.4024
[8 empty] | 328.8684 | 590.6428 | 4550.1431 | 3633.037 | 989.7577 | 3520.5837 | 962.9913 | 254.5657
[8 empty] | 328.8851 | 590.6595 | 4550.1431 | 3631.779 | 990.8598 | 3520.7575 | 963.2325 | 254.5657
[8 empty] | 328.9017 | 590.6762 | 4550.1431 | 3631.115 | 991.5015 | 3520.9324 | 963.2283 | 254.5249
[8 empty] | 328.9184 | 590.6928 | 4550.1431 | 3629.627 | 992.8433 | 3521.1062 | 963.4264 | 254.4432
[8 empty] | 328.9351 | 590.7095 | 4550.1431 | 3629.807 | 992.7381 | 3521.28 | 963.1837 | 254.5249
[8 empty] | 328.9517 | 590.7262 | 4550.1431 | 3629.697 | 992.5885 | 3521.457 | 963.4789 | 254.5657
[8 empty] | 328.9684 | 590.7428 | 4550.1431 | 3629.697 | 992.6963 | 3521.6308 | 963.3765 | 254.6474
[8 empty] | 328.9851 | 590.7595 | 4550.1431 | 3629.777 | 992.6424 | 3521.8057 | 963.4727 | 254.4432
[8 empty] | 329.0017 | 590.7762 | 4550.1431 | 3629.887 | 992.3009 | 3521.9796 | 963.6307 | 254.5249
[8 empty] | 329.0184 | 590.7928 | 4550.1431 | 3629.957 | 992.4496 | 3522.1534 | 963.7211 | 254.4841
[8 empty] | 329.0351 | 590.8095 | 4550.1431 | 3629.917 | 992.4457 | 3522.3272 | 963.8743 | 254.4841
[8 empty] | 329.0517 | 590.8262 | 4550.1431 | 3629.877 | 992.8424 | 3522.5011 | 963.9187 | 254.5249
[8 empty] | 329.0684 | 590.8428 | 4550.1431 | 3629.857 | 992.2628 | 3522.678 | 963.9758 | 254.4841
[8 empty] | 329.0851 | 590.8595 | 4550.1431 | 3629.827 | 992.7757 | 3522.8529 | 964.068 | 254.5657
[8 empty] | 329.1017 | 590.8762 | 4550.1431 | 3629.847 | 992.8372 | 3523.0267 | 963.9128 | 254.4841
[8 empty] | 329.1187 | 590.8931 | 4550.1431 | 3630.137 | 992.2359 | 3523.2006 | 963.9615 | 254.5249
[8 empty] | 329.1353 | 590.9098 | 4550.1431 | 3631.187 | 990.9413 | 3523.3744 | 964.02 | 254.3207
[8 empty] | 329.152 | 590.9264 | 4550.1431 | 3631.097 | 991.0313 | 3523.5493 | 964.1155 | 254.5249
[8 empty] | 329.1687 | 590.9431 | 4550.1431 | 3631.307 | 991.0251 | 3523.7263 | 964.3156 | 254.4841
[8 empty] | 329.1853 | 590.9598 | 4550.1431 | 3631.387 | 990.9262 | 3523.899 | 963.8225 | 254.6474
[8 empty] | 329.202 | 590.9764 | 4550.1431 | 3631.437 | 991.2259 | 3524.0729 | 964.1595 | 254.5249
[8 empty] | 329.2187 | 590.9931 | 4550.1431 | 3631.437 | 990.6463 | 3524.2467 | 963.9266 | 254.4841
[8 empty] | 329.2353 | 591.0098 | 4550.1431 | 3631.347 | 991.2807 | 3524.4216 | 963.9741 | 254.6474
[8 empty] | 329.252 | 591.0264 | 4550.1431 | 3631.377 | 991.2008 | 3524.5954 | 964.1663 | 254.5657
[8 empty] | 329.2687 | 591.0431 | 4550.1431 | 3631.507 | 990.8091 | 3524.7724 | 964.0313 | 254.4432
[8 empty] | 329.2853 | 591.0598 | 4550.1431 | 3631.407 | 990.797 | 3524.9462 | 964.0321 | 254.5249
[8 empty] | 329.302 | 591.0764 | 4550.1431 | 3631.337 | 991.1117 | 3525.1211 | 964.2551 | 254.6066
[8 empty] | 329.3187 | 591.0931 | 4550.1431 | 3630.787 | 991.8305 | 3525.2949 | 964.7573 | 254.6066
[8 empty] | 329.3353 | 591.1098 | 4550.1431 | 3631.097 | 991.552 | 3525.4688 | 964.4177 | 254.5249
[8 empty] | 329.352 | 591.1264 | 4550.1431 | 3630.787 | 991.7025 | 3525.6426 | 964.5195 | 254.6474
[8 empty] | 329.3687 | 591.1431 | 4550.1431 | 3631.067 | 991.22 | 3525.8175 | 964.7675 | 254.6883
[8 empty] | 329.3853 | 591.1598 | 4550.1431 | 3631.167 | 991.5571 | 3525.9944 | 964.5153 | 254.6066
[8 empty] | 329.402 | 591.1764 | 4550.1431 | 3631.127 | 991.5461 | 3526.1683 | 964.7127 | 254.6474
[8 empty] | 329.4187 | 591.1931 | 4550.1431 | 3631.167 | 990.9367 | 3526.3421 | 964.7175 | 254.6474
[8 empty] | 329.4353 | 591.2098 | 4550.1431 | 3631.317 | 990.7994 | 3526.5159 | 964.8615 | 254.4841
[8 empty] | 329.452 | 591.2264 | 4550.1431 | 3631.147 | 991.4093 | 3526.6898 | 964.8081 | 254.7699
[8 empty] | 329.4687 | 591.2431 | 4550.1431 | 3631.157 | 991.0164 | 3526.8667 | 965.0248 | 254.6883
[8 empty] | 329.4853 | 591.2598 | 4550.1431 | 3631.237 | 991.0034 | 3527.0416 | 964.8703 | 254.6883
[8 empty] | 329.502 | 591.2764 | 4550.1431 | 3631.207 | 990.8524 | 3527.2155 | 964.9149 | 254.8108
[8 empty] | 329.5187 | 591.2931 | 4550.1431 | 3631.277 | 991.4628 | 3527.3893 | 965.0605 | 254.5657
[8 empty] | 329.5353 | 591.3098 | 4550.1431 | 3631.237 | 991.1767 | 3527.5631 | 964.7666 | 254.4024
[8 empty] | 329.552 | 591.3264 | 4550.1431 | 3631.307 | 991.3095 | 3527.738 | 964.9058 | 254.5249
[8 empty] | 329.5687 | 591.3431 | 4550.1431 | 3631.347 | 991.1935 | 3527.9118 | 964.9918 | 254.6474
[8 empty] | 329.5853 | 591.3598 | 4550.1431 | 3631.477 | 990.8187 | 3528.0888 | 965.2081 | 254.5249
[8 empty] | 329.602 | 591.3764 | 4550.1431 | 3630.4637 | 991.7956 | 3528.2626 | 965.3177 | 254.4432
[8 empty] | 329.6187 | 591.3931 | 4550.1431 | 3629.457 | 993.2475 | 3528.4375 | 965.2156 | 254.5249
[8 empty] | 329.6353 | 591.4098 | 4550.1431 | 3629.577 | 992.7289 | 3528.6113 | 965.5115 | 254.5657
[8 empty] | 329.652 | 591.4264 | 4550.1431 | 3629.617 | 992.4154 | 3528.7852 | 965.6592 | 254.5657
[8 empty] | 329.6687 | 591.4431 | 4550.1431 | 3629.647 | 992.3734 | 3528.959 | 965.6514 | 254.5657
[8 empty] | 329.6853 | 591.4598 | 4550.1431 | 3630.437 | 991.8427 | 3529.1339 | 965.7881 | 254.6883
[8 empty] | 329.702 | 591.4764 | 4550.1431 | 3631.227 | 990.7443 | 3529.3109 | 965.6938 | 254.7699
[8 empty] | 329.7187 | 591.4931 | 4550.1431 | 3631.317 | 990.8709 | 3529.4847 | 965.6897 | 254.7291
[8 empty] | 329.7353 | 591.5098 | 4550.1431 | 3631.377 | 990.9711 | 3529.6585 | 965.5844 | 254.8652
[8 empty] | 329.752 | 591.5264 | 4550.1431 | 3631.907 | 990.7049 | 3529.8334 | 965.5357 | 254.4841
[8 empty] | 329.7687 | 591.5431 | 4550.1431 | 3631.747 | 990.8445 | 3530.0072 | 965.6852 | 254.239
[8 empty] | 329.7853 | 591.5598 | 4550.1431 | 3631.667 | 990.6549 | 3530.1811 | 965.6367 | 254.4841
[8 empty] | 329.802 | 591.5764 | 4550.1431 | 3631.437 | 990.9505 | 3530.3549 | 965.6919 | 254.4432
[8 empty] | 329.8187 | 591.5931 | 4550.1431 | 3631.167 | 991.4689 | 3530.5319 | 965.7549 | 254.4024
[8 empty] | 329.8353 | 591.6098 | 4550.1431 | 3631.147 | 991.643 | 3530.7067 | 965.9996 | 254.4024
[8 empty] | 329.852 | 591.6264 | 4550.1431 | 3630.837 | 991.8454 | 3530.8806 | 965.9959 | 254.4841
[8 empty] | 329.8687 | 591.6431 | 4550.1431 | 3630.717 | 991.2788 | 3531.0544 | 966.1482 | 254.4432
[8 empty] | 329.8853 | 591.6598 | 4550.1431 | 3631.057 | 991.0756 | 3531.2282 | 966.5909 | 254.3207
[8 empty] | 329.902 | 591.6764 | 4550.1431 | 3631.037 | 991.5749 | 3531.4031 | 966.0441 | 254.3615
[8 empty] | 329.9187 | 591.6931 | 4550.1431 | 3631.127 | 991.4905 | 3531.5801 | 966.3463 | 254.4432
[8 empty] | 329.9353 | 591.7098 | 4550.1431 | 3631.077 | 991.2027 | 3531.7539 | 966.1975 | 254.3207
[8 empty] | 329.952 | 591.7264 | 4550.1431 | 3631.077 | 991.0471 | 3531.9278 | 966.2446 | 254.3615
[8 empty] | 329.9687 | 591.7431 | 4550.1431 | 3631.027 | 991.0521 | 3532.1016 | 966.2484 | 254.6066
[8 empty] | 329.9853 | 591.7598 | 4550.1431 | 3631.027 | 990.7854 | 3532.2754 | 966.2988 | 254.6066
[8 empty] | 330.002 | 591.7764 | 4550.1431 | 3631.007 | 990.6016 | 3532.4503 | 966.3568 | 254.4432
[8 empty] | 330.0187 | 591.7931 | 4550.1431 | 3631.117 | 990.6852 | 3532.6273 | 966.3457 | 254.5249
[8 empty] | 330.0353 | 591.8098 | 4550.1431 | 3631.097 | 990.7216 | 3532.8011 | 966.6435 | 254.5249
[8 empty] | 330.052 | 591.8264 | 4550.1431 | 3631.067 | 990.3544 | 3532.9749 | 966.4986 | 254.5249
[8 empty] | 330.0687 | 591.8431 | 4550.1431 | 3631.067 | 990.1585 | 3533.1488 | 966.5529 | 254.6883
[8 empty] | 330.0853 | 591.8598 | 4550.1431 | 3631.057 | 989.9537 | 3533.3237 | 966.6569 | 254.4841
[8 empty] | 330.102 | 591.8764 | 4550.1431 | 3631.057 | 990.2838 | 3533.4975 | 966.8078 | 254.6883
[8 empty] | 330.1187 | 591.8931 | 4550.1431 | 3630.997 | 990.4207 | 3533.6724 | 966.6597 | 254.7291
[8 empty] | 330.1353 | 591.9098 | 4550.1431 | 3630.937 | 990.6181 | 3533.8483 | 966.8503 | 254.6883
[8 empty] | 330.152 | 591.9264 | 4550.1431 | 3631.107 | 990.3154 | 3534.0221 | 966.8073 | 254.4841
[8 empty] | 330.1687 | 591.9431 | 4550.1431 | 3631.027 | 990.722 | 3534.197 | 966.605 | 254.5657
[8 empty] | 330.1853 | 591.9598 | 4550.1431 | 3631.107 | 990.3348 | 3534.3708 | 966.9518 | 254.5657
[8 empty] | 330.202 | 591.9764 | 4550.1431 | 3631.027 | 990.0788 | 3534.5447 | 966.902 | 254.7291
[8 empty] | 330.2187 | 591.9931 | 4550.1431 | 3631.077 | 990.3223 | 3534.7195 | 967.0484 | 254.6474
[8 empty] | 330.2353 | 592.0098 | 4550.1431 | 3631.077 | 990.3223 | 3534.8934 | 967.2213 | 254.9469
[8 empty] | 330.252 | 592.0264 | 4550.1431 | 3630.407 | 991.1787 | 3535.0703 | 967.1939 | 254.7291
[8 empty] | 330.2687 | 592.0431 | 4550.1431 | 3630.597 | 990.7568 | 3535.2442 | 967.4376 | 254.7291
[8 empty] | 330.2853 | 592.0598 | 4550.1431 | 3631.027 | 990.5942 | 3535.418 | 967.244 | 254.5249
[8 empty] | 330.302 | 592.0764 | 4550.1431 | 3630.977 | 990.4185 | 3535.5929 | 967.3463 | 254.4841
[8 empty] | 330.3187 | 592.0931 | 4550.1431 | 3631.087 | 990.7028 | 3535.7667 | 967.5415 | 254.4024
[8 empty] | 330.3353 | 592.1098 | 4550.1431 | 3631.097 | 990.6293 | 3535.9406 | 967.6913 | 254.5249
[8 empty] | 330.3523 | 592.1267 | 4550.1431 | 3630.967 | 990.3803 | 3536.1175 | 967.5949 | 254.4024
[8 empty] | 330.3689 | 592.1434 | 4550.1431 | 3630.907 | 990.5487 | 3536.2914 | 967.5977 | 254.4432
[8 empty] | 330.3856 | 592.1601 | 4550.1431 | 3631.137 | 989.7888 | 3536.4652 | 967.5439 | 254.4024
[8 empty] | 330.4023 | 592.1767 | 4550.1431 | 3630.997 | 990.0579 | 3536.6401 | 967.7967 | 254.4841
[8 empty] | 330.4189 | 592.1934 | 4550.1431 | 3630.947 | 990.6898 | 3536.8149 | 967.5947 | 254.3207
[8 empty] | 330.4356 | 592.2101 | 4550.1431 | 3630.757 | 990.7739 | 3536.9888 | 967.6891 | 254.4024
[8 empty] | 330.4523 | 592.2267 | 4550.1431 | 3631.007 | 991.1128 | 3537.1626 | 967.5384 | 254.4432
[8 empty] | 330.4689 | 592.2434 | 4550.1431 | 3630.987 | 991.4081 | 3537.3396 | 967.5904 | 254.4024
[8 empty] | 330.4856 | 592.2601 | 4550.1431 | 3631.057 | 991.0926 | 3537.5134 | 967.8864 | 254.3615
[8 empty] | 330.5023 | 592.2767 | 4550.1431 | 3631.087 | 991.4025 | 3537.6883 | 967.7868 | 254.4841
[8 empty] | 330.5189 | 592.2934 | 4550.1431 | 3631.147 | 991.4195 | 3537.8621 | 967.9808 | 254.4841
[8 empty] | 330.5356 | 592.3101 | 4550.1431 | 3631.037 | 991.2238 | 3538.036 | 967.9829 | 254.3207
[8 empty] | 330.5523 | 592.3267 | 4550.1431 | 3631.027 | 990.9934 | 3538.2098 | 967.981 | 254.5657
[8 empty] | 330.5689 | 592.3434 | 4550.1431 | 3631.127 | 990.7812 | 3538.3868 | 968.223 | 254.5249
[8 empty] | 330.5856 | 592.3601 | 4550.1431 | 3631.127 | 990.9911 | 3538.5616 | 968.1756 | 254.5657
[8 empty] | 330.6023 | 592.3767 | 4550.1431 | 3631.117 | 991.2064 | 3538.7355 | 967.9807 | 254.6066
[8 empty] | 330.6189 | 592.3934 | 4550.1431 | 3631.087 | 991.4274 | 3538.9093 | 968.2242 | 254.6883
[8 empty] | 330.6356 | 592.4101 | 4550.1431 | 3631.127 | 991.3739 | 3539.0831 | 968.0667 | 254.6883
[8 empty] | 330.6523 | 592.4267 | 4550.1431 | 3631.207 | 990.6116 | 3539.258 | 968.3288 | 254.6474
[8 empty] | 330.6689 | 592.4434 | 4550.1431 | 3631.277 | 991.0129 | 3539.4318 | 968.3715 | 254.6474
[8 empty] | 330.6856 | 592.4601 | 4550.1431 | 3630.007 | 992.6873 | 3539.6088 | 968.4235 | 254.7699
[8 empty] | 330.7023 | 592.4767 | 4550.1431 | 3629.557 | 992.5798 | 3539.7827 | 968.3743 | 254.7699
[8 empty] | 330.7189 | 592.4934 | 4550.1431 | 3629.607 | 992.7863 | 3539.9575 | 968.7243 | 254.4841
[8 empty] | 330.7356 | 592.5101 | 4550.1431 | 3629.697 | 992.5885 | 3540.1314 | 968.778 | 254.5657
[8 empty] | 330.7523 | 592.5267 | 4550.1431 | 3629.727 | 992.9257 | 3540.3052 | 968.7676 | 254.5657
[8 empty] | 330.7689 | 592.5434 | 4550.1431 | 3634.597 | 987.55 | 3540.479 | 968.9555 | 254.6883
[8 empty] | 330.7856 | 592.5601 | 4550.1431 | 3633.5945 | 988.1058 | 3540.6539 | 968.7193 | 254.7291
[8 empty] | 330.8023 | 592.5767 | 4550.1431 | 3636.242 | 985.707 | 3540.8309 | 968.9091 | 254.5657
[8 empty] | 330.8189 | 592.5934 | 4550.1431 | 3638.7995 | 983.2845 | 3541.0047 | 968.9117 | 254.6474
[8 empty] | 330.8356 | 592.6101 | 4550.1431 | 3640.357 | 981.3841 | 3541.1785 | 968.9645 | 254.6066
[8 empty] | 330.8523 | 592.6267 | 4550.1431 | 3640.287 | 981.6273 | 3541.3524 | 968.8204 | 254.6883
[8 empty] | 330.8689 | 592.6434 | 4550.1431 | 3639.957 | 981.8758 | 3541.5273 | 969.0737 | 254.5249
[8 empty] | 330.8856 | 592.6601 | 4550.1431 | 3639.0945 | 983.3268 | 3541.7011 | 968.9698 | 254.7699
[8 empty] | 330.9023 | 592.6767 | 4550.1431 | 3637.9745 | 983.783 | 3541.8749 | 969.2244 | 254.5657
[8 empty] | 330.9189 | 592.6934 | 4550.1431 | 3636.882 | 984.9977 | 3542.0519 | 969.1237 | 254.8108
[8 empty] | 330.9356 | 592.7101 | 4550.1431 | 3635.777 | 986.1067 | 3542.2268 | 969.2244 | 254.6883
[8 empty] | 330.9523 | 592.7267 | 4550.1431 | 3635.877 | 986.27 | 3542.4006 | 969.4701 | 254.6883
[8 empty] | 330.9689 | 592.7434 | 4550.1431 | 3635.917 | 986.0035 | 3542.5744 | 969.4772 | 254.8108
[8 empty] | 330.9856 | 592.7601 | 4550.1431 | 3635.887 | 985.9152 | 3542.7483 | 969.4672 | 254.7291
[8 empty] | 331.0023 | 592.7767 | 4550.1431 | 3635.797 | 986.209 | 3542.9252 | 969.2713 | 254.6883
[8 empty] | 331.0189 | 592.7934 | 4550.1431 | 3635.857 | 986.3309 | 3543.1001 | 969.4186 | 254.4841
[8 empty] | 331.0356 | 592.8101 | 4550.1431 | 3635.877 | 986.4639 | 3543.2739 | 969.5183 | 254.4024
[8 empty] | 331.0523 | 592.8267 | 4550.1431 | 3635.917 | 986.0117 | 3543.4478 | 969.522 | 254.4024
[8 empty] | 331.0689 | 592.8434 | 4550.1431 | 3635.917 | 985.8122 | 3543.6216 | 969.4712 | 254.3615
[8 empty] | 331.0856 | 592.8601 | 4550.1431 | 3635.857 | 985.6701 | 3543.7965 | 969.469 | 254.4432
[8 empty] | 331.1023 | 592.8767 | 4550.1431 | 3635.767 | 985.9599 | 3543.9703 | 969.627 | 254.6066
[8 empty] | 331.1189 | 592.8934 | 4550.1431 | 3635.767 | 985.9599 | 3544.1473 | 969.5755 | 254.5249
[8 empty] | 331.1356 | 592.9101 | 4550.1431 | 3635.877 | 986.2088 | 3544.3222 | 969.7701 | 254.4841
[8 empty] | 331.1523 | 592.9267 | 4550.1431 | 3635.767 | 986.1209 | 3544.496 | 969.8669 | 254.6066
[8 empty] | 331.1689 | 592.9434 | 4550.1431 | 3635.887 | 986.1251 | 3544.6698 | 969.8696 | 254.6066
[8 empty] | 331.1856 | 592.9601 | 4550.1431 | 3635.837 | 986.5709 | 3544.8447 | 969.965 | 254.7699
[8 empty] | 331.2023 | 592.9767 | 4550.1431 | 3635.767 | 985.9271 | 3545.0185 | 969.9242 | 254.7291
[8 empty] | 331.2189 | 592.9934 | 4550.1431 | 3635.787 | 986.1763 | 3545.1924 | 969.9698 | 254.8108
[8 empty] | 331.2356 | 593.0101 | 4550.1431 | 3635.707 | 986.5844 | 3545.3673 | 969.9201 | 254.4841
[8 empty] | 331.2523 | 593.0267 | 4550.1431 | 3635.767 | 986.0374 | 3545.5442 | 970.0719 | 254.5249
[8 empty] | 331.2689 | 593.0434 | 4550.1431 | 3635.687 | 986.6655 | 3545.7181 | 970.0643 | 254.6066
[8 empty] | 331.2856 | 593.0601 | 4550.1431 | 3635.737 | 986.5849 | 3545.8919 | 970.2625 | 254.7699
[8 empty] | 331.3023 | 593.0767 | 4550.1431 | 3635.737 | 986.2871 | 3546.0657 | 970.215 | 254.6883
[8 empty] | 331.3189 | 593.0934 | 4550.1431 | 3635.697 | 986.1725 | 3546.2406 | 970.0714 | 254.5249
[8 empty] | 331.3356 | 593.1101 | 4550.1431 | 3635.747 | 986.204 | 3546.4144 | 970.3622 | 254.6066
[8 empty] | 331.3523 | 593.1267 | 4550.1431 | 3635.817 | 986.0321 | 3546.5914 | 970.6663 | 254.5657
[8 empty] | 331.3689 | 593.1434 | 4550.1431 | 3635.757 | 986.3756 | 3546.7652 | 970.4087 | 254.7291
[8 empty] | 331.3856 | 593.1601 | 4550.1431 | 3635.717 | 986.6195 | 3546.9391 | 970.1148 | 254.7699
[8 empty] | 331.4023 | 593.1767 | 4550.1431 | 3635.657 | 986.0621 | 3547.1129 | 970.4646 | 254.6066
[8 empty] | 331.4189 | 593.1934 | 4550.1431 | 3635.717 | 986.43 | 3547.2878 | 970.6543 | 254.6066
[8 empty] | 331.4356 | 593.2101 | 4550.1431 | 3635.727 | 986.4464 | 3547.4616 | 970.5595 | 254.8108
[8 empty] | 331.4523 | 593.2267 | 4550.1431 | 3635.867 | 986.133 | 3547.6354 | 970.4644 | 254.7699
[8 empty] | 331.4689 | 593.2434 | 4550.1431 | 3635.727 | 986.5178 | 3547.8124 | 970.6112 | 254.6883
[8 empty] | 331.4856 | 593.2601 | 4550.1431 | 3635.777 | 986.0088 | 3547.9873 | 970.5227 | 254.6883
[8 empty] | 331.5023 | 593.2767 | 4550.1431 | 3634.757 | 986.6784 | 3548.1611 | 970.8633 | 254.7699
[8 empty] | 331.5189 | 593.2934 | 4550.1431 | 3635.227 | 986.1574 | 3548.335 | 971.1102 | 254.8108
[8 empty] | 331.5356 | 593.3101 | 4550.1431 | 3635.517 | 986.2083 | 3548.5098 | 970.9576 | 254.8108
[8 empty] | 331.5523 | 593.3267 | 4550.1431 | 3635.577 | 985.7972 | 3548.6837 | 971.3073 | 254.7699
[8 empty] | 331.5692 | 593.3437 | 4550.1431 | 3635.657 | 986.0088 | 3548.8575 | 971.1578 | 254.6883
[8 empty] | 331.5859 | 593.3603 | 4550.1431 | 3635.487 | 985.4253 | 3549.0324 | 971.0118 | 254.7291
[8 empty] | 331.6026 | 593.377 | 4550.1431 | 3635.567 | 985.4336 | 3549.2094 | 971.2083 | 254.7291
[8 empty] | 331.6192 | 593.3937 | 4550.1431 | 3635.537 | 985.2193 | 3549.3832 | 971.4565 | 254.8108
[8 empty] | 331.6359 | 593.4103 | 4550.1431 | 3635.617 | 985.1898 | 3549.557 | 971.5984 | 254.7699
[8 empty] | 331.6526 | 593.427 | 4550.1431 | 3635.597 | 985.5393 | 3549.7309 | 971.5051 | 254.5657
[8 empty] | 331.6692 | 593.4437 | 4550.1431 | 3635.597 | 985.4511 | 3549.9057 | 971.4518 | 254.6474
[8 empty] | 331.6859 | 593.4603 | 4550.1431 | 3635.597 | 985.1898 | 3550.0796 | 971.4563 | 254.4841
[8 empty] | 331.7026 | 593.477 | 4550.1431 | 3635.707 | 985.3105 | 3550.2565 | 971.5537 | 254.5249
[8 empty] | 331.7192 | 593.4937 | 4550.1431 | 3635.647 | 985.3264 | 3550.4304 | 971.5063 | 254.5657
[8 empty] | 331.7359 | 593.5103 | 4550.1431 | 3635.687 | 984.9809 | 3550.6052 | 971.4005 | 254.4841
[8 empty] | 331.7526 | 593.527 | 4550.1431 | 3635.697 | 985.3613 | 3550.7791 | 971.7522 | 254.4841
[8 empty] | 331.7692 | 593.5437 | 4550.1431 | 3635.457 | 985.7236 | 3550.9529 | 971.6993 | 254.6066
[8 empty] | 331.7859 | 593.5603 | 4550.1431 | 3635.547 | 985.2835 | 3551.1267 | 971.6062 | 254.6474
[8 empty] | 331.8026 | 593.577 | 4550.1431 | 3635.657 | 985.2314 | 3551.3037 | 971.7021 | 254.4432
[8 empty] | 331.8192 | 593.5937 | 4550.1431 | 3635.627 | 985.0472 | 3551.4786 | 972.0509 | 254.4432
[8 empty] | 331.8359 | 593.6103 | 4550.1431 | 3635.697 | 985.1847 | 3551.6524 | 971.9991 | 254.4432
[8 empty] | 331.8526 | 593.627 | 4550.1431 | 3635.627 | 985.7852 | 3551.8263 | 972.0503 | 254.6066
[8 empty] | 331.8692 | 593.6437 | 4550.1431 | 3635.677 | 985.7863 | 3552.0001 | 971.9978 | 254.6474
[8 empty] | 331.8859 | 593.6603 | 4550.1431 | 3635.597 | 986.1582 | 3552.175 | 971.8517 | 254.5249
[8 empty] | 331.9026 | 593.677 | 4550.1431 | 3635.627 | 986.322 | 3552.3488 | 972.0926 | 254.4841
[8 empty] | 331.9192 | 593.6937 | 4550.1431 | 3635.697 | 986.4823 | 3552.5258 | 972.0002 | 254.5657
[8 empty] | 331.9359 | 593.7103 | 4550.1431 | 3635.727 | 985.9796 | 3552.6996 | 972.24 | 254.7291
[8 empty] | 331.9526 | 593.727 | 4550.1431 | 3635.677 | 986.2413 | 3552.8745 | 972.3455 | 254.7291
[8 empty] | 331.9692 | 593.7437 | 4550.1431 | 3635.607 | 986.3399 | 3553.0483 | 972.1465 | 254.5249
[8 empty] | 331.9859 | 593.7603 | 4550.1431 | 3635.667 | 986.4188 | 3553.2221 | 972.4336 | 254.6474
[8 empty] | 332.0026 | 593.777 | 4550.1431 | 3635.647 | 986.1614 | 3553.396 | 972.2446 | 254.6066
[8 empty] | 332.0192 | 593.7937 | 4550.1431 | 3635.637 | 986.459 | 3553.573 | 972.4919 | 254.6883
[8 empty] | 332.0359 | 593.8103 | 4550.1431 | 3635.617 | 986.5741 | 3553.7468 | 972.3905 | 254.7291
[8 empty] | 332.0526 | 593.827 | 4550.1431 | 3635.637 | 985.9628 | 3553.9217 | 972.6932 | 254.8108
[8 empty] | 332.0692 | 593.8437 | 4550.1431 | 3635.687 | 986.4217 | 3554.0955 | 972.589 | 254.7699
[8 empty] | 332.0859 | 593.8603 | 4550.1431 | 3635.667 | 986.0537 | 3554.2693 | 972.4423 | 254.6883
[8 empty] | 332.1026 | 593.877 | 4550.1431 | 3635.667 | 986.2637 | 3554.4442 | 972.4426 | 254.4841
[8 empty] | 332.1192 | 593.8937 | 4550.1431 | 3635.637 | 986.0085 | 3554.618 | 972.7388 | 254.6066
[8 empty] | 332.1359 | 593.9103 | 4550.1431 | 3635.667 | 986.3636 | 3554.795 | 972.8396 | 254.5657
[8 empty] | 332.1526 | 593.927 | 4550.1431 | 3635.537 | 986.3835 | 3554.9688 | 972.9384 | 254.6474
[8 empty] | 332.1692 | 593.9437 | 4550.1431 | 3635.627 | 986.4937 | 3555.1437 | 973.0893 | 254.5657
[8 empty] | 332.1859 | 593.9603 | 4550.1431 | 3635.597 | 986.0688 | 3555.3176 | 972.691 | 254.5249
[8 empty] | 332.2026 | 593.977 | 4550.1431 | 3635.707 | 985.9259 | 3555.4914 | 973.0385 | 254.6474
[8 empty] | 332.2192 | 593.9937 | 4550.1431 | 3635.657 | 986.3652 | 3555.6663 | 973.0314 | 254.6474
[8 empty] | 332.2359 | 594.0103 | 4550.1431 | 3635.597 | 986.152 | 3555.8401 | 973.1862 | 254.7699
[8 empty] | 332.2526 | 594.027 | 4550.1431 | 3635.577 | 986.7231 | 3556.0139 | 973.1367 | 254.8108
[8 empty] | 332.2692 | 594.0437 | 4550.1431 | 3635.617 | 986.4621 | 3556.1888 | 973.1839 | 254.8108
[8 empty] | 332.2859 | 594.0603 | 4550.1431 | 3635.737 | 986.7639 | 3556.3658 | 973.0894 | 254.6474
[8 empty] | 332.3026 | 594.077 | 4550.1431 | 3635.707 | 986.3051 | 3556.5396 | 973.3319 | 254.5249
[8 empty] | 332.3192 | 594.0937 | 4550.1431 | 3635.627 | 985.9574 | 3556.7145 | 972.994 | 254.6066
[8 empty] | 332.3359 | 594.1103 | 4550.1431 | 3635.647 | 986.0573 | 3556.8883 | 973.291 | 254.5249
[8 empty] | 332.3526 | 594.127 | 4550.1431 | 3635.757 | 986.2778 | 3557.0622 | 973.3356 | 254.6474
[8 empty] | 332.3692 | 594.1437 | 4550.1431 | 3635.737 | 985.9962 | 3557.237 | 973.5786 | 254.6474
[8 empty] | 332.3859 | 594.1603 | 4550.1431 | 3635.697 | 986.4662 | 3557.4109 | 973.6287 | 254.5657
[8 empty] | 332.4026 | 594.177 | 4550.1431 | 3635.697 | 986.3522 | 3557.5878 | 973.7293 | 254.6474
[8 empty] | 332.4192 | 594.1937 | 4550.1431 | 3635.657 | 986.4594 | 3557.7617 | 973.675 | 254.6883
[8 empty] | 332.4359 | 594.2103 | 4550.1431 | 3635.637 | 986.0469 | 3557.9355 | 973.8776 | 254.6066
[8 empty] | 332.4526 | 594.227 | 4550.1431 | 3635.717 | 986.4827 | 3558.1104 | 973.7751 | 254.6474
[8 empty] | 332.4692 | 594.2437 | 4550.1431 | 3635.727 | 986.0876 | 3558.2842 | 973.5854 | 254.7291
[8 empty] | 332.4859 | 594.2603 | 4550.1431 | 3635.667 | 986.2555 | 3558.458 | 973.7276 | 254.8652
[8 empty] | 332.5026 | 594.277 | 4550.1431 | 3635.037 | 986.7612 | 3558.635 | 973.9767 | 254.6883
[8 empty] | 332.5192 | 594.2937 | 4550.1431 | 3635.077 | 987.0063 | 3558.8088 | 974.125 | 254.8108
[8 empty] | 332.5359 | 594.3103 | 4550.1431 | 3635.257 | 987.0548 | 3558.9827 | 974.3187 | 254.6066
[8 empty] | 332.5526 | 594.327 | 4550.1431 | 3635.597 | 986.0971 | 3559.1576 | 974.0702 | 254.6883
[8 empty] | 332.5692 | 594.3437 | 4550.1431 | 3635.627 | 986.5974 | 3559.3314 | 974.324 | 254.7699
[8 empty] | 332.5859 | 594.3603 | 4550.1431 | 3635.557 | 986.2777 | 3559.5052 | 974.269 | 254.7699
[8 empty] | 332.6026 | 594.377 | 4550.1431 | 3635.637 | 986.0453 | 3559.6801 | 974.3221 | 254.8108
[8 empty] | 332.6192 | 594.3937 | 4550.1431 | 3635.677 | 986.2393 | 3559.8571 | 974.3656 | 254.6474
[8 empty] | 332.6359 | 594.4103 | 4550.1431 | 3635.667 | 986.5133 | 3560.0309 | 974.6121 | 254.6883
[8 empty] | 332.6526 | 594.427 | 4550.1431 | 3635.637 | 986.2733 | 3560.2047 | 974.5203 | 254.7291
[8 empty] | 332.6692 | 594.4437 | 4550.1431 | 3635.617 | 986.6379 | 3560.3786 | 974.6664 | 254.6883
[8 empty] | 332.6859 | 594.4603 | 4550.1431 | 3635.677 | 986.0743 | 3560.5524 | 974.6242 | 254.8108
[8 empty] | 332.7026 | 594.477 | 4550.1431 | 3635.687 | 985.8261 | 3560.7273 | 974.7112 | 254.7699
[8 empty] | 332.7192 | 594.4937 | 4550.1431 | 3635.617 | 985.3394 | 3560.9043 | 974.6276 | 254.7291
[8 empty] | 332.7359 | 594.5103 | 4550.1431 | 3635.657 | 985.3604 | 3561.0781 | 974.7217 | 254.9877
[8 empty] | 332.7526 | 594.527 | 4550.1431 | 3635.627 | 984.9391 | 3561.2519 | 974.6827 | 254.8652
[8 empty] | 332.7692 | 594.5437 | 4550.1431 | 3635.597 | 984.9894 | 3561.4268 | 974.8192 | 254.6883
[8 empty] | 332.7859 | 594.5603 | 4550.1431 | 3635.667 | 985.3369 | 3561.6006 | 974.7766 | 254.8652
[8 empty] | 332.8028 | 594.5773 | 4550.1431 | 3635.697 | 985.1065 | 3561.7745 | 974.7762 | 254.6883
[8 empty] | 332.8195 | 594.5939 | 4550.1431 | 3635.747 | 985.3795 | 3561.9483 | 975.3183 | 254.8108
[8 empty] | 332.8362 | 594.6106 | 4550.1431 | 3635.747 | 985.2977 | 3562.1253 | 974.8314 | 254.7699
[8 empty] | 332.8528 | 594.6273 | 4550.1431 | 3635.667 | 985.5645 | 3562.3001 | 974.919 | 254.6474
[8 empty] | 332.8695 | 594.6439 | 4550.1431 | 3635.697 | 985.504 | 3562.474 | 974.8707 | 254.6883
[8 empty] | 332.8862 | 594.6606 | 4550.1431 | 3635.737 | 985.3691 | 3562.6478 | 975.0215 | 254.8652
[8 empty] | 332.9028 | 594.6773 | 4550.1431 | 3635.677 | 985.0788 | 3562.8216 | 975.0304 | 254.8108
[8 empty] | 332.9195 | 594.6939 | 4550.1431 | 3635.647 | 985.2721 | 3562.9955 | 975.4134 | 254.4841
[8 empty] | 332.9362 | 594.7106 | 4550.1431 | 3635.647 | 985.6289 | 3563.1724 | 975.1762 | 254.6066
[8 empty] | 332.9528 | 594.7273 | 4550.1431 | 3635.677 | 985.395 | 3563.3473 | 975.2774 | 254.5657
[8 empty] | 332.9695 | 594.7439 | 4550.1431 | 3635.717 | 985.0698 | 3563.5212 | 975.5215 | 254.5657
[8 empty] | 332.9862 | 594.7606 | 4550.1431 | 3635.647 | 985.2653 | 3563.695 | 975.667 | 254.4841
[8 empty] | 333.0028 | 594.7773 | 4550.1431 | 3635.707 | 985.2936 | 3563.8688 | 975.518 | 254.7291
[8 empty] | 333.0195 | 594.7939 | 4550.1431 | 3635.677 | 985.0246 | 3564.0437 | 975.7674 | 254.6066
[8 empty] | 333.0362 | 594.8106 | 4550.1431 | 3635.697 | 985.426 | 3564.2196 | 975.5666 | 254.5657
[8 empty] | 333.0528 | 594.8273 | 4550.1431 | 3635.657 | 984.9051 | 3564.3935 | 975.7172 | 254.6474
[8 empty] | 333.0695 | 594.8439 | 4550.1431 | 3635.717 | 985.2361 | 3564.5683 | 975.8279 | 254.5249
[8 empty] | 333.0862 | 594.8606 | 4550.1431 | 3635.667 | 985.5717 | 3564.7422 | 975.7134 | 254.7291
[8 empty] | 333.1028 | 594.8773 | 4550.1431 | 3635.687 | 985.8005 | 3564.916 | 975.917 | 254.6066
[8 empty] | 333.1195 | 594.8939 | 4550.1431 | 3635.687 | 985.1777 | 3565.0898 | 976.0067 | 254.5657
[8 empty] | 333.1362 | 594.9106 | 4550.1431 | 3635.697 | 985.5086 | 3565.2647 | 975.9593 | 254.6474
[8 empty] | 333.1528 | 594.9273 | 4550.1431 | 3635.627 | 985.2446 | 3565.4417 | 976.0102 | 254.6883
[8 empty] | 333.1695 | 594.9439 | 4550.1431 | 3635.707 | 985.7578 | 3565.6155 | 975.8099 | 254.6883
[8 empty] | 333.1862 | 594.9606 | 4550.1431 | 3635.677 | 985.738 | 3565.7893 | 976.0615 | 254.6474
[8 empty] | 333.2028 | 594.9773 | 4550.1431 | 3635.707 | 985.7729 | 3565.9632 | 976.2131 | 254.8108
[8 empty] | 333.2195 | 594.9939 | 4550.1431 | 3635.707 | 985.633 | 3566.1381 | 976.0638 | 254.6474
[8 empty] | 333.2362 | 595.0106 | 4550.1431 | 3635.757 | 985.919 | 3566.3119 | 976.21 | 254.6883
[8 empty] | 333.2528 | 595.0273 | 4550.1431 | 3635.697 | 985.7625 | 3566.4889 | 976.1125 | 254.6066
[8 empty] | 333.2695 | 595.0439 | 4550.1431 | 3635.747 | 985.9737 | 3566.6627 | 976.3599 | 254.7699
[8 empty] | 333.2862 | 595.0606 | 4550.1431 | 3635.747 | 985.7012 | 3566.8376 | 976.1603 | 254.6066
[8 empty] | 333.3028 | 595.0773 | 4550.1431 | 3635.427 | 986.2733 | 3567.0114 | 976.4077 | 254.6066
[8 empty] | 333.3195 | 595.0939 | 4550.1431 | 3635.677 | 985.999 | 3567.1852 | 976.4023 | 254.5657
[8 empty] | 333.3362 | 595.1106 | 4550.1431 | 3635.647 | 986.1592 | 3567.3591 | 976.4041 | 254.7699
[8 empty] | 333.3528 | 595.1273 | 4550.1431 | 3635.667 | 986.1047 | 3567.5339 | 976.5698 | 254.5657
[8 empty] | 333.3695 | 595.1439 | 4550.1431 | 3634.897 | 987.0947 | 3567.7109 | 976.6458 | 254.9061
[8 empty] | 333.3862 | 595.1606 | 4550.1431 | 3635.697 | 986.0378 | 3567.8847 | 976.796 | 254.6883
[8 empty] | 333.4028 | 595.1773 | 4550.1431 | 3635.637 | 986.4769 | 3568.0586 | 976.8941 | 254.7291
[8 empty] | 333.4195 | 595.1939 | 4550.1431 | 3635.657 | 986.1368 | 3568.2324 | 976.8533 | 254.7291
[8 empty] | 333.4362 | 595.2106 | 4550.1431 | 3635.697 | 985.9398 | 3568.4062 | 977.0945 | 254.7291
[8 empty] | 333.4528 | 595.2273 | 4550.1431 | 3635.657 | 985.5811 | 3568.5811 | 977.1028 | 254.7699
[8 empty] | 333.4695 | 595.2439 | 4550.1431 | 3635.707 | 985.5857 | 3568.7581 | 976.9519 | 254.6066
[8 empty] | 333.4862 | 595.2606 | 4550.1431 | 3635.617 | 985.8807 | 3568.9319 | 977.1449 | 254.7699
[8 empty] | 333.5028 | 595.2773 | 4550.1431 | 3635.627 | 985.8491 | 3569.1058 | 977.5977 | 254.6883
[8 empty] | 333.5195 | 595.2939 | 4550.1431 | 3635.687 | 986.1356 | 3569.2806 | 977.0932 | 254.9469
[8 empty] | 333.5362 | 595.3106 | 4550.1431 | 3635.677 | 985.6121 | 3569.4545 | 977.25 | 254.7699
[8 empty] | 333.5528 | 595.3273 | 4550.1431 | 3635.707 | 985.7256 | 3569.6283 | 977.3397 | 254.7291
[8 empty] | 333.5695 | 595.3439 | 4550.1431 | 3635.647 | 985.8827 | 3569.8032 | 977.3912 | 254.6474
[8 empty] | 333.5862 | 595.3606 | 4550.1431 | 3635.697 | 986.0809 | 3569.9802 | 977.2923 | 254.6883
[8 empty] | 333.6028 | 595.3773 | 4550.1431 | 3635.617 | 986.3279 | 3570.154 | 977.391 | 254.6474
[8 empty] | 333.6195 | 595.3939 | 4550.1431 | 3635.687 | 986.3047 | 3570.3278 | 977.4835 | 254.6883
[8 empty] | 333.6362 | 595.4106 | 4550.1431 | 3634.4787 | 987.3501 | 3570.5027 | 977.4846 | 254.7291
[8 empty] | 333.6528 | 595.4273 | 4550.1431 | 3633.897 | 987.9441 | 3570.6765 | 977.6798 | 254.7291
[8 empty] | 333.6695 | 595.4439 | 4550.1431 | 3633.217 | 987.9432 | 3570.8504 | 977.8417 | 254.6474
[8 empty] | 333.6862 | 595.4606 | 4550.1431 | 3632.757 | 988.4506 | 3571.0273 | 977.5357 | 254.6474
[8 empty] | 333.7028 | 595.4773 | 4550.1431 | 3632.637 | 988.6557 | 3571.2012 | 977.7383 | 254.6066
[8 empty] | 333.7195 | 595.4939 | 4550.1431 | 3632.707 | 988.4838 | 3571.375 | 977.8371 | 254.6883
[8 empty] | 333.7362 | 595.5106 | 4550.1431 | 3632.487 | 988.9929 | 3571.5499 | 977.7939 | 254.6474
[8 empty] | 333.7528 | 595.5273 | 4550.1431 | 3632.527 | 988.6567 | 3571.7237 | 977.9414 | 254.6474
[8 empty] | 333.7695 | 595.5439 | 4550.1431 | 3632.397 | 988.6172 | 3571.8975 | 977.9426 | 254.6883
[8 empty] | 333.7862 | 595.5606 | 4550.1431 | 3632.367 | 988.8477 | 3572.0724 | 977.8955 | 254.7699
[8 empty] | 333.8028 | 595.5773 | 4550.1431 | 3632.307 | 989.536 | 3572.2494 | 977.939 | 254.7699
[8 empty] | 333.8195 | 595.5939 | 4550.1431 | 3632.357 | 988.9255 | 3572.4232 | 977.949 | 254.8652
[8 empty] | 333.8362 | 595.6106 | 4550.1431 | 3632.247 | 989.6225 | 3572.5971 | 978.0881 | 254.7699
[8 empty] | 333.8528 | 595.6273 | 4550.1431 | 3632.197 | 989.4704 | 3572.7709 | 978.1381 | 254.8108
[8 empty] | 333.8695 | 595.6439 | 4550.1431 | 3632.387 | 989.4152 | 3572.9458 | 977.9372 | 254.6474
[8 empty] | 333.8862 | 595.6606 | 4550.1431 | 3632.317 | 989.023 | 3573.1196 | 978.143 | 254.6883
[8 empty] | 333.9028 | 595.6773 | 4550.1431 | 3632.847 | 988.7514 | 3573.2966 | 978.2428 | 254.7291
[8 empty] | 333.9195 | 595.6939 | 4550.1431 | 3632.657 | 988.8025 | 3573.4704 | 978.143 | 254.4841
[8 empty] | 333.9362 | 595.7106 | 4550.1431 | 3632.947 | 988.7737 | 3573.6442 | 978.1925 | 254.6883
[8 empty] | 333.9528 | 595.7273 | 4550.1431 | 3633.187 | 988.5337 | 3573.8191 | 978.3869 | 254.5657
[8 empty] | 333.9695 | 595.7439 | 4550.1431 | 3632.437 | 989.461 | 3573.9929 | 978.5907 | 254.5657
[8 empty] | 333.9862 | 595.7606 | 4550.1431 | 3632.647 | 989.2225 | 3574.1668 | 978.286 | 254.6066
[8 empty] | 334.0028 | 595.7773 | 4550.1431 | 3632.597 | 989.0829 | 3574.3437 | 978.29 | 254.6474
[8 empty] | 334.0195 | 595.7939 | 4550.1431 | 3632.657 | 988.8828 | 3574.5176 | 978.5896 | 254.6066
[8 empty] | 334.0364 | 595.8109 | 4550.1431 | 3632.6403 | 989.0561 | 3574.6925 | 978.5876 | 254.6474
[8 empty] | 334.0531 | 595.8276 | 4550.1431 | 3633.127 | 988.7527 | 3574.8663 | 978.4818 | 254.5249
[8 empty] | 334.0698 | 595.8442 | 4550.1431 | 3632.047 | 989.5577 | 3575.0401 | 978.7367 | 254.6883
[8 empty] | 334.0864 | 595.8609 | 4550.1431 | 3632.767 | 989.2432 | 3575.214 | 978.7843 | 254.7291
[8 empty] | 334.1031 | 595.8776 | 4550.1431 | 3632.357 | 989.79 | 3575.3909 | 978.6305 | 254.6474
[8 empty] | 334.1198 | 595.8942 | 4550.1431 | 3632.067 | 989.5863 | 3575.5658 | 978.8327 | 254.6474
[8 empty] | 334.1364 | 595.9109 | 4550.1431 | 3632.447 | 989.2087 | 3575.7396 | 978.7885 | 254.6474
[8 empty] | 334.1531 | 595.9276 | 4550.1431 | 3632.477 | 989.3537 | 3575.9135 | 978.5858 | 254.5657
[8 empty] | 334.1698 | 595.9442 | 4550.1431 | 3632.317 | 989.6442 | 3576.0883 | 978.8368 | 254.6883
[8 empty] | 334.1864 | 595.9609 | 4550.1431 | 3632.757 | 989.2615 | 3576.2622 | 978.9318 | 254.9061
[8 empty] | 334.2031 | 595.9776 | 4550.1431 | 3632.417 | 990.0272 | 3576.436 | 978.9775 | 254.8652
[8 empty] | 334.2198 | 595.9942 | 4550.1431 | 3632.147 | 989.7877 | 3576.613 | 979.0799 | 254.8108
[8 empty] | 334.2364 | 596.0109 | 4550.1431 | 3632.417 | 989.5034 | 3576.7868 | 979.0367 | 254.5657
[8 empty] | 334.2531 | 596.0276 | 4550.1431 | 3632.387 | 989.0446 | 3576.9617 | 979.2254 | 254.6066
[8 empty] | 334.2698 | 596.0442 | 4550.1431 | 3632.007 | 989.5963 | 3577.1355 | 979.2298 | 254.6883
[8 empty] | 334.2864 | 596.0609 | 4550.1431 | 3632.307 | 989.3495 | 3577.3094 | 979.3293 | 254.7291
[8 empty] | 334.3031 | 596.0776 | 4550.1431 | 3631.837 | 989.9369 | 3577.4832 | 979.2772 | 254.6883
[8 empty] | 334.3198 | 596.0942 | 4550.1431 | 3632.097 | 989.4097 | 3577.6581 | 979.5812 | 254.5657
[8 empty] | 334.3364 | 596.1109 | 4550.1431 | 3632.697 | 989.4313 | 3577.835 | 979.5734 | 254.6474
[8 empty] | 334.3531 | 596.1276 | 4550.1431 | 3631.937 | 989.7036 | 3578.0089 | 979.4345 | 254.6883
[8 empty] | 334.3698 | 596.1442 | 4550.1431 | 3632.347 | 989.2489 | 3578.1827 | 979.6183 | 254.8652
[8 empty] | 334.3864 | 596.1609 | 4550.1431 | 3632.187 | 989.4332 | 3578.3565 | 979.3734 | 254.6883
[8 empty] | 334.4031 | 596.1776 | 4550.1431 | 3631.867 | 989.7493 | 3578.5304 | 979.4499 | 254.7699
[8 empty] | 334.4198 | 596.1942 | 4550.1431 | 3631.797 | 989.2036 | 3578.7052 | 979.7222 | 254.8652
[8 empty] | 334.4364 | 596.2109 | 4550.1431 | 3631.447 | 989.8763 | 3578.8822 | 979.8246 | 254.8108
[8 empty] | 334.4531 | 596.2276 | 4550.1431 | 3631.437 | 990.7058 | 3579.0561 | 980.112 | 254.6883
[8 empty] | 334.4698 | 596.2442 | 4550.1431 | 3631.497 | 989.854 | 3579.2299 | 979.9646 | 254.6474
[8 empty] | 334.4864 | 596.2609 | 4550.1431 | 3631.447 | 990.2165 | 3579.4037 | 980.0184 | 254.8108
[8 empty] | 334.5031 | 596.2776 | 4550.1431 | 3631.497 | 989.6943 | 3579.5786 | 980.3607 | 254.7291
[8 empty] | 334.5198 | 596.2942 | 4550.1431 | 3631.437 | 989.8251 | 3579.7524 | 980.2144 | 254.6474
[8 empty] | 334.5364 | 596.3109 | 4550.1431 | 3631.567 | 989.5728 | 3579.9294 | 979.9743 | 254.7291
[8 empty] | 334.5531 | 596.3276 | 4550.1431 | 3631.507 | 990.0035 | 3580.1032 | 980.3134 | 254.7699
[8 empty] | 334.5698 | 596.3442 | 4550.1431 | 3631.407 | 989.9301 | 3580.2781 | 980.1609 | 254.7291
[8 empty] | 334.5864 | 596.3609 | 4550.1431 | 3631.457 | 990.172 | 3580.4519 | 980.2569 | 254.6066
[8 empty] | 334.6031 | 596.3776 | 4550.1431 | 3631.517 | 989.4835 | 3580.6258 | 980.6094 | 254.6883
[8 empty] | 334.6198 | 596.3942 | 4550.1431 | 3631.437 | 989.5975 | 3580.8007 | 980.3626 | 254.7291
[8 empty] | 334.6364 | 596.4109 | 4550.1431 | 3631.367 | 990.3514 | 3580.9745 | 980.5611 | 254.7699
[8 empty] | 334.6531 | 596.4276 | 4550.1431 | 3631.457 | 990.0777 | 3581.1483 | 980.4104 | 254.8108
[8 empty] | 334.6698 | 596.4442 | 4550.1431 | 3631.277 | 990.333 | 3581.3253 | 980.6087 | 254.6883
[8 empty] | 334.6864 | 596.4609 | 4550.1431 | 3631.357 | 989.8943 | 3581.5002 | 980.7614 | 254.6066
[8 empty] | 334.7031 | 596.4776 | 4550.1431 | 3631.407 | 990.1061 | 3581.674 | 980.5673 | 254.7699
[8 empty] | 334.7198 | 596.4942 | 4550.1431 | 3631.387 | 989.6679 | 3581.8478 | 980.8113 | 254.7291
[8 empty] | 334.7364 | 596.5109 | 4550.1431 | 3631.407 | 989.9616 | 3582.0217 | 980.7544 | 254.6474
[8 empty] | 334.7531 | 596.5276 | 4550.1431 | 3631.497 | 990.0505 | 3582.1965 | 980.9043 | 254.8652
[8 empty] | 334.7698 | 596.5442 | 4550.1431 | 3631.397 | 990.2688 | 3582.3735 | 980.9538 | 254.6883
[8 empty] | 334.7864 | 596.5609 | 4550.1431 | 3631.537 | 989.8844 | 3582.5473 | 980.7576 | 254.3615
[8 empty] | 334.8031 | 596.5776 | 4550.1431 | 3631.487 | 989.9891 | 3582.7212 | 980.9634 | 254.5249
[8 empty] | 334.8198 | 596.5942 | 4550.1431 | 3631.377 | 990.3131 | 3582.895 | 981.1012 | 254.5249
[8 empty] | 334.8364 | 596.6109 | 4550.1431 | 3631.387 | 989.9159 | 3583.0699 | 981.2011 | 254.3615
[8 empty] | 334.8531 | 596.6276 | 4550.1431 | 3631.407 | 990.4135 | 3583.2437 | 981.1094 | 254.4841
[8 empty] | 334.8698 | 596.6442 | 4550.1431 | 3631.507 | 990.3339 | 3583.4176 | 981.3549 | 254.5657
[8 empty] | 334.8864 | 596.6609 | 4550.1431 | 3631.387 | 990.4437 | 3583.5956 | 981.1533 | 254.6066
[8 empty] | 334.9031 | 596.6776 | 4550.1431 | 3631.407 | 990.3137 | 3583.7694 | 981.5976 | 254.6474
[8 empty] | 334.9198 | 596.6942 | 4550.1431 | 3631.387 | 990.2827 | 3583.9432 | 981.5953 | 254.6474
[8 empty] | 334.9364 | 596.7109 | 4550.1431 | 3631.397 | 990.0384 | 3584.1171 | 981.606 | 254.5249
[8 empty] | 334.9531 | 596.7276 | 4550.1431 | 3631.407 | 990.4625 | 3584.2909 | 981.4994 | 254.6474
[8 empty] | 334.9698 | 596.7442 | 4550.1431 | 3631.537 | 990.3202 | 3584.4647 | 981.5993 | 254.5249
[8 empty] | 334.9864 | 596.7609 | 4550.1431 | 3631.487 | 989.7991 | 3584.6396 | 981.4503 | 254.6474
[8 empty] | 335.0031 | 596.7776 | 4550.1431 | 3631.367 | 989.9897 | 3584.8166 | 981.502 | 254.6066
[8 empty] | 335.0198 | 596.7942 | 4550.1431 | 3631.437 | 989.8659 | 3584.9904 | 981.6481 | 254.5249
[8 empty] | 335.0364 | 596.8109 | 4550.1431 | 3631.467 | 989.9925 | 3585.1642 | 981.6992 | 254.6474
[8 empty] | 335.0531 | 596.8276 | 4550.1431 | 3631.447 | 990.0355 | 3585.3381 | 981.7576 | 254.6066
[8 empty] | 335.0698 | 596.8442 | 4550.1431 | 3631.427 | 990.3792 | 3585.513 | 981.8491 | 254.6066
[8 empty] | 335.0864 | 596.8609 | 4550.1431 | 3631.337 | 990.3531 | 3585.6868 | 981.7453 | 254.6066
[8 empty] | 335.1031 | 596.8776 | 4550.1431 | 3631.397 | 989.7907 | 3585.8638 | 981.7983 | 254.5249
[8 empty] | 335.1198 | 596.8942 | 4550.1431 | 3631.457 | 990.2575 | 3586.0376 | 982.0997 | 254.6066
[8 empty] | 335.1364 | 596.9109 | 4550.1431 | 3631.307 | 990.1144 | 3586.2114 | 981.847 | 254.8652
[8 empty] | 335.1531 | 596.9276 | 4550.1431 | 3631.397 | 989.9234 | 3586.3863 | 982.0969 | 254.7699
[8 empty] | 335.1698 | 596.9442 | 4550.1431 | 3631.287 | 989.9715 | 3586.5601 | 982.1477 | 254.5249
[8 empty] | 335.1864 | 596.9609 | 4550.1431 | 3631.427 | 989.7602 | 3586.735 | 982.1473 | 254.5249
[8 empty] | 335.2031 | 596.9776 | 4550.1431 | 3631.127 | 990.2546 | 3586.9088 | 982.3438 | 254.8652
[8 empty] | 335.2198 | 596.9942 | 4550.1431 | 3631.317 | 990.0711 | 3587.0827 | 982.0443 | 254.6883
[8 empty] | 335.2367 | 597.0112 | 4550.1431 | 3631.337 | 990.027 | 3587.2597 | 982.2901 | 254.7291
[8 empty] | 335.2534 | 597.0278 | 4550.1431 | 3631.457 | 990.4471 | 3587.4335 | 982.236 | 254.8652
[8 empty] | 335.2701 | 597.0445 | 4550.1431 | 3631.327 | 989.9926 | 3587.6084 | 982.6927 | 254.7699
[8 empty] | 335.2867 | 597.0612 | 4550.1431 | 3631.277 | 990.2908 | 3587.7822 | 982.5396 | 254.9061
[8 empty] | 335.3034 | 597.0778 | 4550.1431 | 3631.257 | 990.083 | 3587.956 | 982.5924 | 254.7699
[8 empty] | 335.3201 | 597.0945 | 4550.1431 | 3631.387 | 989.9807 | 3588.133 | 982.5392 | 254.6066
[8 empty] | 335.3367 | 597.1112 | 4550.1431 | 3631.317 | 990.4524 | 3588.3047 | 982.7408 | 254.8108
[8 empty] | 335.3534 | 597.1278 | 4550.1431 | 3631.337 | 990.2944 | 3588.4817 | 982.649 | 254.6474
[8 empty] | 335.3701 | 597.1445 | 4550.1431 | 3631.347 | 990.0411 | 3588.6555 | 982.5959 | 254.8108
[8 empty] | 335.3867 | 597.1612 | 4550.1431 | 3631.237 | 990.2735 | 3588.8294 | 982.7388 | 254.7291
[8 empty] | 335.4034 | 597.1778 | 4550.1431 | 3631.087 | 990.3827 | 3589.0032 | 982.9426 | 254.7699
[8 empty] | 335.4201 | 597.1945 | 4550.1431 | 3631.287 | 990.1623 | 3589.1781 | 982.7492 | 254.8108
[8 empty] | 335.4367 | 597.2112 | 4550.1431 | 3631.237 | 990.2697 | 3589.3519 | 983.0916 | 254.7699
[8 empty] | 335.4534 | 597.2278 | 4550.1431 | 3631.257 | 989.9679 | 3589.5289 | 982.9911 | 254.7291
[8 empty] | 335.4701 | 597.2445 | 4550.1431 | 3631.327 | 990.4956 | 3589.7027 | 982.9849 | 254.7699
[8 empty] | 335.4867 | 597.2612 | 4550.1431 | 3631.267 | 990.222 | 3589.8776 | 982.8912 | 254.7291
[8 empty] | 335.5034 | 597.2778 | 4550.1431 | 3631.267 | 990.2269 | 3590.0514 | 983.09 | 254.6883
[8 empty] | 335.5201 | 597.2945 | 4550.1431 | 3631.207 | 990.6258 | 3590.2253 | 982.9878 | 254.7291
[8 empty] | 335.5367 | 597.3112 | 4550.1431 | 3631.067 | 990.4295 | 3590.3991 | 983.3317 | 254.7699
[8 empty] | 335.5534 | 597.3278 | 4550.1431 | 3631.297 | 990.5766 | 3590.5761 | 983.1863 | 254.7291
[8 empty] | 335.5701 | 597.3445 | 4550.1431 | 3631.247 | 990.5145 | 3590.7499 | 983.3812 | 254.8652
[8 empty] | 335.5867 | 597.3612 | 4550.1431 | 3630.817 | 990.4924 | 3590.9248 | 983.432 | 254.6883
[8 empty] | 335.6034 | 597.3778 | 4550.1431 | 3630.697 | 990.8606 | 3591.0986 | 983.336 | 254.8652
[8 empty] | 335.6201 | 597.3945 | 4550.1431 | 3631.177 | 990.8026 | 3591.2724 | 983.377 | 254.6474
[8 empty] | 335.6367 | 597.4112 | 4550.1431 | 3631.037 | 990.2011 | 3591.4473 | 983.6321 | 254.7291
[8 empty] | 335.6534 | 597.4278 | 4550.1431 | 3631.007 | 990.2617 | 3591.6243 | 983.535 | 254.8652
[8 empty] | 335.6701 | 597.4445 | 4550.1431 | 3631.267 | 990.0998 | 3591.7981 | 983.6702 | 254.6883
[8 empty] | 335.6867 | 597.4612 | 4550.1431 | 3631.237 | 990.4594 | 3591.972 | 983.4618 | 254.8108
[8 empty] | 335.7034 | 597.4778 | 4550.1431 | 3631.087 | 990.6337 | 3592.1458 | 983.5193 | 254.8652
[8 empty] | 335.7201 | 597.4945 | 4550.1431 | 3630.897 | 990.5587 | 3592.3207 | 984.0842 | 254.7291
[8 empty] | 335.7367 | 597.5112 | 4550.1431 | 3629.557 | 992.2226 | 3592.4945 | 984.1756 | 254.9061
[8 empty] | 335.7534 | 597.5278 | 4550.1431 | 3629.777 | 991.5062 | 3592.6683 | 984.2267 | 254.6474
[8 empty] | 335.7701 | 597.5445 | 4550.1431 | 3629.807 | 991.6985 | 3592.8453 | 984.1728 | 254.8652
[8 empty] | 335.7867 | 597.5612 | 4550.1431 | 3629.727 | 991.6778 | 3593.0191 | 984.6206 | 254.8108
[8 empty] | 335.8034 | 597.5778 | 4550.1431 | 3629.947 | 991.4541 | 3593.194 | 984.3193 | 254.6883
[8 empty] | 335.8201 | 597.5945 | 4550.1431 | 3630.497 | 990.8976 | 3593.3678 | 984.3167 | 254.6066
[8 empty] | 335.8367 | 597.6112 | 4550.1431 | 3630.817 | 990.9892 | 3593.5417 | 984.3695 | 254.5249
[8 empty] | 335.8534 | 597.6278 | 4550.1431 | 3630.957 | 990.7229 | 3593.7166 | 984.662 | 254.5657
[8 empty] | 335.8701 | 597.6445 | 4550.1431 | 3630.167 | 991.4251 | 3593.8904 | 984.7651 | 254.5657
[8 empty] | 335.8867 | 597.6612 | 4550.1431 | 3630.547 | 991.3245 | 3594.0674 | 984.6589 | 254.6474
[8 empty] | 335.9034 | 597.6778 | 4550.1431 | 3630.987 | 990.4317 | 3594.2412 | 984.4685 | 254.7291
[8 empty] | 335.9201 | 597.6945 | 4550.1431 | 3630.947 | 990.4504 | 3594.4161 | 984.8185 | 254.6883
[8 empty] | 335.9367 | 597.7112 | 4550.1431 | 3631.097 | 990.3292 | 3594.5899 | 984.9014 | 254.6474
[8 empty] | 335.9534 | 597.7278 | 4550.1431 | 3631.107 | 990.3246 | 3594.7637 | 984.8949 | 254.6883
[8 empty] | 335.9701 | 597.7445 | 4550.1431 | 3631.187 | 989.8748 | 3594.9376 | 984.6491 | 254.6883
[8 empty] | 335.9867 | 597.7612 | 4550.1431 | 3632.027 | 989.6529 | 3595.1145 | 984.9391 | 254.5249
[8 empty] | 336.0034 | 597.7778 | 4550.1431 | 3631.727 | 989.5555 | 3595.2894 | 984.8402 | 254.5249
[8 empty] | 336.0201 | 597.7945 | 4550.1431 | 3632.177 | 989.3067 | 3595.4633 | 985.0465 | 254.6066
[8 empty] | 336.0367 | 597.8112 | 4550.1431 | 3632.367 | 988.6948 | 3595.6371 | 985.0927 | 254.6474
[8 empty] | 336.0534 | 597.8278 | 4550.1431 | 3632.397 | 989.2688 | 3595.8109 | 984.7864 | 254.8108
[8 empty] | 336.0701 | 597.8445 | 4550.1431 | 3632.507 | 988.7311 | 3595.9858 | 984.8441 | 254.6883
[8 empty] | 336.0867 | 597.8612 | 4550.1431 | 3630.577 | 990.9067 | 3596.1596 | 985.2644 | 254.5657
[8 empty] | 336.1034 | 597.8778 | 4550.1431 | 3631.4295 | 990.4685 | 3596.3366 | 985.3028 | 254.7291
[8 empty] | 336.1201 | 597.8945 | 4550.1431 | 3630.882 | 990.3591 | 3596.5104 | 985.3638 | 254.6474
[8 empty] | 336.1367 | 597.9112 | 4550.1431 | 3630.3295 | 990.8613 | 3596.6843 | 985.3562 | 254.6474
[8 empty] | 336.1534 | 597.9278 | 4550.1431 | 3630.237 | 991.3245 | 3596.8591 | 985.5616 | 254.4841
[8 empty] | 336.1701 | 597.9445 | 4550.1431 | 3630.207 | 991.2718 | 3597.033 | 985.6061 | 254.6474
[8 empty] | 336.1867 | 597.9612 | 4550.1431 | 3630.297 | 991.6377 | 3597.2099 | 985.6021 | 254.5657
[8 empty] | 336.2034 | 597.9778 | 4550.1431 | 3630.327 | 991.6994 | 3597.3838 | 985.5997 | 254.5249
[8 empty] | 336.2201 | 597.9945 | 4550.1431 | 3630.337 | 991.0715 | 3597.5576 | 985.5058 | 254.5657
[8 empty] | 336.2367 | 598.0112 | 4550.1431 | 3630.317 | 991.1248 | 3597.7314 | 985.8493 | 254.7291
[8 empty] | 336.2534 | 598.0278 | 4550.1431 | 3630.387 | 991.1668 | 3597.9063 | 985.8017 | 254.6883
[8 empty] | 336.2701 | 598.0445 | 4550.1431 | 3630.387 | 991.0307 | 3598.0802 | 985.8521 | 254.8108
[8 empty] | 336.2867 | 598.0612 | 4550.1431 | 3630.477 | 990.7576 | 3598.254 | 985.9435 | 254.7699
[8 empty] | 336.3034 | 598.0778 | 4550.1431 | 3630.447 | 990.9782 | 3598.431 | 985.8997 | 254.6883
[8 empty] | 336.3201 | 598.0945 | 4550.1431 | 3630.547 | 991.4998 | 3598.6048 | 985.9008 | 254.6474
[8 empty] | 336.3367 | 598.1112 | 4550.1431 | 3630.537 | 991.0206 | 3598.7797 | 985.8962 | 254.6066
[8 empty] | 336.3534 | 598.1278 | 4550.1431 | 3632.197 | 989.3568 | 3598.9535 | 985.7496 | 254.7291
[8 empty] | 336.3701 | 598.1445 | 4550.1431 | 3632.007 | 989.5405 | 3599.1284 | 985.9996 | 254.6474
[8 empty] | 336.3867 | 598.1612 | 4550.1431 | 3631.847 | 989.4995 | 3599.3022 | 986.0001 | 254.6066
[8 empty] | 336.4034 | 598.1778 | 4550.1431 | 3631.827 | 989.5741 | 3599.4792 | 985.9441 | 254.6066
[8 empty] | 336.4201 | 598.1945 | 4550.1431 | 3632.0845 | 989.8156 | 3599.653 | 986.1474 | 254.9469
[8 empty] | 336.4367 | 598.2112 | 4550.1431 | 3632.0645 | 989.1701 | 3599.8268 | 986.0495 | 254.6474
[8 empty] | 336.4534 | 598.2278 | 4550.1431 | 3632.657 | 988.7515 | 3600.0017 | 985.906 | 254.7699
[8 empty] | 336.4703 | 598.2448 | 4550.1431 | 3631.427 | 990.0669 | 3600.1756 | 986.1007 | 254.7291
[8 empty] | 336.487 | 598.2614 | 4550.1431 | 3631.927 | 989.8814 | 3600.3494 | 986.3928 | 254.6883
[8 empty] | 336.5037 | 598.2781 | 4550.1431 | 3630.497 | 991.1892 | 3600.5243 | 986.444 | 254.8108
[8 empty] | 336.5203 | 598.2948 | 4550.1431 | 3630.627 | 990.9612 | 3600.6981 | 986.1867 | 254.6066
[8 empty] | 336.537 | 598.3114 | 4550.1431 | 3630.607 | 991.0055 | 3600.8751 | 986.4445 | 254.6883
[8 empty] | 336.5537 | 598.3281 | 4550.1431 | 3630.657 | 990.8535 | 3601.0489 | 986.1881 | 254.7699
[8 empty] | 336.5703 | 598.3448 | 4550.1431 | 3630.837 | 990.4557 | 3601.2238 | 986.2938 | 254.6883
[8 empty] | 336.587 | 598.3614 | 4550.1431 | 3630.747 | 990.8795 | 3601.3976 | 986.3437 | 254.6474
[8 empty] | 336.6037 | 598.3781 | 4550.1431 | 3630.157 | 991.741 | 3601.5714 | 986.5064 | 254.7291
[8 empty] | 336.6203 | 598.3948 | 4550.1431 | 3629.917 | 991.9075 | 3601.7463 | 986.7363 | 254.8652
[8 empty] | 336.637 | 598.4114 | 4550.1431 | 3630.137 | 991.2919 | 3601.9202 | 986.4855 | 254.7699
[8 empty] | 336.6537 | 598.4281 | 4550.1431 | 3630.377 | 991.2253 | 3602.094 | 986.7308 | 254.7699
[8 empty] | 336.6703 | 598.4448 | 4550.1431 | 3630.357 | 991.2185 | 3602.271 | 986.6742 | 254.5657
[8 empty] | 336.687 | 598.4614 | 4550.1431 | 3630.397 | 991.3888 | 3602.4458 | 986.6801 | 254.5657
[8 empty] | 336.7037 | 598.4781 | 4550.1431 | 3630.447 | 990.8697 | 3602.6197 | 986.7784 | 254.8108
[8 empty] | 336.7203 | 598.4948 | 4550.1431 | 3629.047 | 992.8183 | 3602.7935 | 986.8421 | 254.7699
[8 empty] | 336.737 | 598.5114 | 4550.1431 | 3629.147 | 992.4985 | 3602.9673 | 986.8842 | 254.7699
[8 empty] | 336.7537 | 598.5281 | 4550.1431 | 3629.447 | 991.9439 | 3603.1422 | 987.2449 | 254.6474
[8 empty] | 336.7703 | 598.5448 | 4550.1431 | 3629.417 | 991.9878 | 3603.3192 | 987.2331 | 254.7699
[8 empty] | 336.787 | 598.5614 | 4550.1431 | 3629.357 | 992.6105 | 3603.493 | 987.534 | 254.7291
[8 empty] | 336.8037 | 598.5781 | 4550.1431 | 3629.397 | 991.9095 | 3603.6669 | 987.4343 | 254.7291
[8 empty] | 336.8203 | 598.5948 | 4550.1431 | 3629.397 | 991.9095 | 3603.8407 | 987.2832 | 254.7699
[8 empty] | 336.837 | 598.6114 | 4550.1431 | 3629.427 | 991.937 | 3604.0145 | 987.5744 | 254.8652
[8 empty] | 336.8537 | 598.6281 | 4550.1431 | 3629.757 | 991.6441 | 3604.1894 | 987.6693 | 254.6883
[8 empty] | 336.8703 | 598.6448 | 4550.1431 | 3629.837 | 991.9448 | 3604.3664 | 987.6101 | 254.7291
[8 empty] | 336.887 | 598.6614 | 4550.1431 | 3629.917 | 991.3619 | 3604.5402 | 987.5181 | 254.7699
[8 empty] | 336.9037 | 598.6781 | 4550.1431 | 3629.957 | 991.6428 | 3604.714 | 987.4223 | 254.7291
[8 empty] | 336.9203 | 598.6948 | 4550.1431 | 3629.927 | 991.8158 | 3604.8879 | 987.4646 | 254.8652
[8 empty] | 336.937 | 598.7114 | 4550.1431 | 3629.807 | 991.7163 | 3605.0617 | 987.7586 | 254.6474
[8 empty] | 336.9537 | 598.7281 | 4550.1431 | 3629.827 | 991.4381 | 3605.2355 | 987.672 | 254.7291
[8 empty] | 336.9703 | 598.7448 | 4550.1431 | 3628.587 | 993.4292 | 3605.4125 | 987.6886 | 254.7699
[8 empty] | 336.987 | 598.7614 | 4550.1431 | 3628.807 | 992.7366 | 3605.5874 | 988.1315 | 254.7291
[8 empty] | 337.0037 | 598.7781 | 4550.1431 | 3628.907 | 992.7157 | 3605.7612 | 987.8845 | 254.7291
[8 empty] | 337.0203 | 598.7948 | 4550.1431 | 3629.017 | 992.4795 | 3605.935 | 987.8314 | 254.5657
[8 empty] | 337.037 | 598.8114 | 4550.1431 | 3629.017 | 992.4795 | 3606.1099 | 988.0302 | 254.6883
[8 empty] | 337.0537 | 598.8281 | 4550.1431 | 3628.997 | 992.6359 | 3606.2838 | 988.2784 | 254.6474
[8 empty] | 337.0703 | 598.8448 | 4550.1431 | 3629.047 | 992.8408 | 3606.4576 | 988.2749 | 254.7291
[8 empty] | 337.087 | 598.8614 | 4550.1431 | 3628.987 | 992.9375 | 3606.6346 | 988.3259 | 254.8652
[8 empty] | 337.1037 | 598.8781 | 4550.1431 | 3629.057 | 992.7084 | 3606.8094 | 988.524 | 254.9877
[8 empty] | 337.1203 | 598.8948 | 4550.1431 | 3629.097 | 992.6582 | 3606.9833 | 988.2193 | 254.7291
[8 empty] | 337.137 | 598.9114 | 4550.1431 | 3629.047 | 992.6573 | 3607.1571 | 988.3257 | 254.5249
[8 empty] | 337.1537 | 598.9281 | 4550.1431 | 3629.097 | 992.4097 | 3607.3309 | 988.5664 | 254.4024
[8 empty] | 337.1703 | 598.9448 | 4550.1431 | 3629.127 | 992.3721 | 3607.5048 | 988.5267 | 254.4432
[8 empty] | 337.187 | 598.9614 | 4550.1431 | 3629.067 | 992.7352 | 3607.6817 | 988.5644 | 254.4432
[8 empty] | 337.2037 | 598.9781 | 4550.1431 | 3629.137 | 992.3123 | 3607.8556 | 988.6198 | 254.4432
[8 empty] | 337.2203 | 598.9948 | 4550.1431 | 3629.207 | 992.245 | 3608.0304 | 988.7629 | 254.5657
[8 empty] | 337.237 | 599.0114 | 4550.1431 | 3629.317 | 992.7034 | 3608.2043 | 988.7564 | 254.4432
[8 empty] | 337.2537 | 599.0281 | 4550.1431 | 3629.607 | 992.0463 | 3608.3781 | 988.7156 | 254.4432
[8 empty] | 337.2703 | 599.0448 | 4550.1431 | 3629.627 | 992.1588 | 3608.5519 | 988.6626 | 254.2799
[8 empty] | 337.287 | 599.0614 | 4550.1431 | 3629.897 | 991.4263 | 3608.7289 | 988.6649 | 254.3615
[8 empty] | 337.3037 | 599.0781 | 4550.1431 | 3629.927 | 991.7427 | 3608.9038 | 988.8622 | 254.4841
[8 empty] | 337.3203 | 599.0948 | 4550.1431 | 3629.897 | 991.7257 | 3609.0776 | 988.9155 | 254.5249
[8 empty] | 337.337 | 599.1114 | 4550.1431 | 3629.897 | 991.6365 | 3609.2515 | 989.0645 | 254.4432
[8 empty] | 337.3537 | 599.1281 | 4550.1431 | 3629.877 | 991.8171 | 3609.4253 | 988.8152 | 254.4841
[8 empty] | 337.3703 | 599.1448 | 4550.1431 | 3629.737 | 991.8168 | 3609.6002 | 988.8674 | 254.4841
[8 empty] | 337.387 | 599.1614 | 4550.1431 | 3629.277 | 992.1111 | 3609.7771 | 988.6255 | 254.6883
[8 empty] | 337.4037 | 599.1781 | 4550.1431 | 3629.677 | 992.0092 | 3609.951 | 989.1182 | 254.6474
[8 empty] | 337.4203 | 599.1948 | 4550.1431 | 3629.217 | 993.0176 | 3610.1248 | 989.0147 | 254.6474
[8 empty] | 337.437 | 599.2114 | 4550.1431 | 3629.787 | 991.7681 | 3610.2986 | 989.0661 | 254.6883
[8 empty] | 337.4537 | 599.2281 | 4550.1431 | 3629.697 | 992.0096 | 3610.4735 | 989.1588 | 254.8108
[8 empty] | 337.4703 | 599.2448 | 4550.1431 | 3629.707 | 991.6032 | 3610.6473 | 989.2083 | 254.7699
[8 empty] | 337.487 | 599.2614 | 4550.1431 | 3629.797 | 991.7912 | 3610.8212 | 989.2017 | 254.9469
[8 empty] | 337.5037 | 599.2781 | 4550.1431 | 3629.907 | 991.2802 | 3610.9982 | 989.1991 | 254.4841
[8 empty] | 337.5203 | 599.2948 | 4550.1431 | 3629.937 | 991.2334 | 3611.172 | 989.1965 | 254.3615
[8 empty] | 337.537 | 599.3114 | 4550.1431 | 3629.397 | 992.2751 | 3611.3469 | 989.7606 | 254.5657
[8 empty] | 337.5537 | 599.3281 | 4550.1431 | 3629.107 | 992.2533 | 3611.5217 | 989.5675 | 254.4432
[8 empty] | 337.5703 | 599.3448 | 4550.1431 | 3629.027 | 992.3574 | 3611.6956 | 989.8606 | 254.4024
[8 empty] | 337.587 | 599.3614 | 4550.1431 | 3629.067 | 992.5722 | 3611.8694 | 989.7626 | 254.5657
[8 empty] | 337.6037 | 599.3781 | 4550.1431 | 3629.077 | 992.2907 | 3612.0432 | 989.6125 | 254.3615
[8 empty] | 337.6203 | 599.3948 | 4550.1431 | 3629.087 | 992.7621 | 3612.2202 | 989.899 | 254.4432
[8 empty] | 337.637 | 599.4114 | 4550.1431 | 3629.117 | 992.1385 | 3612.3951 | 990.0082 | 254.3207
[8 empty] | 337.6537 | 599.4281 | 4550.1431 | 3629.047 | 992.5577 | 3612.5689 | 989.9051 | 254.4024
[8 empty] | 337.6703 | 599.4448 | 4550.1431 | 3629.097 | 992.6237 | 3612.7428 | 990.3009 | 254.4841
[8 empty] | 337.687 | 599.4614 | 4550.1431 | 3629.037 | 992.8467 | 3612.9166 | 990.0112 | 254.5657
[8 empty] | 337.7039 | 599.4784 | 4550.1431 | 3629.047 | 992.5208 | 3613.0915 | 990.1067 | 254.4841
[8 empty] | 337.7206 | 599.4951 | 4550.1431 | 3629.167 | 992.839 | 3613.2653 | 990.3944 | 254.5657
[8 empty] | 337.7373 | 599.5117 | 4550.1431 | 3629.257 | 992.3006 | 3613.4423 | 990.0494 | 254.5249
[8 empty] | 337.7539 | 599.5284 | 4550.1431 | 3629.467 | 991.734 | 3613.6171 | 990.3566 | 254.4432
[8 empty] | 337.7706 | 599.5451 | 4550.1431 | 3629.767 | 991.8659 | 3613.791 | 990.2512 | 254.6066
[8 empty] | 337.7873 | 599.5617 | 4550.1431 | 3629.717 | 991.9222 | 3613.9648 | 990.4994 | 254.5657
[8 empty] | 337.8039 | 599.5784 | 4550.1431 | 3629.637 | 991.9372 | 3614.1397 | 990.2074 | 254.8108
[8 empty] | 337.8206 | 599.5951 | 4550.1431 | 3629.677 | 992.0358 | 3614.3135 | 990.1066 | 254.6066
[8 empty] | 337.8373 | 599.6117 | 4550.1431 | 3629.707 | 991.6265 | 3614.4874 | 990.3154 | 254.7291
[8 empty] | 337.8539 | 599.6284 | 4550.1431 | 3629.617 | 992.0324 | 3614.6643 | 990.206 | 254.8108
[8 empty] | 337.8706 | 599.6451 | 4550.1431 | 3629.567 | 992.2739 | 3614.8382 | 990.4008 | 254.7699
[8 empty] | 337.8873 | 599.6617 | 4550.1431 | 3629.227 | 992.3472 | 3615.012 | 990.4223 | 254.8108
[8 empty] | 337.9039 | 599.6784 | 4550.1431 | 3629.427 | 992.062 | 3615.1858 | 990.8008 | 254.5657
[8 empty] | 337.9206 | 599.6951 | 4550.1431 | 3628.887 | 992.6808 | 3615.3607 | 990.7472 | 254.4432
[8 empty] | 337.9373 | 599.7117 | 4550.1431 | 3629.027 | 992.3065 | 3615.5345 | 991.0033 | 254.6474
[8 empty] | 337.9539 | 599.7284 | 4550.1431 | 3629.027 | 992.6569 | 3615.7115 | 990.6033 | 254.6066
[8 empty] | 337.9706 | 599.7451 | 4550.1431 | 3628.977 | 992.2067 | 3615.8853 | 990.9053 | 254.7699
[8 empty] | 337.9873 | 599.7617 | 4550.1431 | 3629.037 | 992.6531 | 3616.0602 | 990.9513 | 254.6883
[8 empty] | 338.0039 | 599.7784 | 4550.1431 | 3628.977 | 992.7296 | 3616.234 | 990.8912 | 254.7699
[8 empty] | 338.0206 | 599.7951 | 4550.1431 | 3629.037 | 992.7856 | 3616.4079 | 991.0467 | 254.5657
[8 empty] | 338.0373 | 599.8117 | 4550.1431 | 3629.017 | 992.1534 | 3616.5817 | 990.9964 | 254.6066
[8 empty] | 338.0539 | 599.8284 | 4550.1431 | 3629.037 | 992.3001 | 3616.7566 | 991.3911 | 254.7699
[8 empty] | 338.0706 | 599.8451 | 4550.1431 | 3628.987 | 992.1803 | 3616.9336 | 991.0998 | 254.6474
[8 empty] | 338.0873 | 599.8617 | 4550.1431 | 3629.027 | 992.8262 | 3617.1074 | 991.2965 | 254.7699
[8 empty] | 338.1039 | 599.8784 | 4550.1431 | 3628.987 | 992.911 | 3617.2812 | 991.2918 | 254.8108
[8 empty] | 338.1206 | 599.8951 | 4550.1431 | 3629.097 | 992.5994 | 3617.4551 | 991.4893 | 254.9061
[8 empty] | 338.1373 | 599.9117 | 4550.1431 | 3629.067 | 992.3007 | 3617.6289 | 991.5861 | 254.5249
[8 empty] | 338.1539 | 599.9284 | 4550.1431 | 3629.197 | 991.9765 | 3617.8038 | 991.5459 | 254.5249
[8 empty] | 338.1706 | 599.9451 | 4550.1431 | 3629.067 | 992.1171 | 3617.9807 | 991.7419 | 254.6066
[8 empty] | 338.1873 | 599.9617 | 4550.1431 | 3629.087 | 992.5381 | 3618.1546 | 991.9395 | 254.4024
[8 empty] | 338.2039 | 599.9784 | 4550.1431 | 3629.067 | 992.4054 | 3618.3284 | 991.6296 | 254.4024
[8 empty] | 338.2206 | 599.9951 | 4550.1431 | 3629.177 | 992.3947 | 3618.5022 | 991.6728 | 254.5657
[8 empty] | 338.2373 | 600.0117 | 4550.1431 | 3629.167 | 992.3257 | 3618.6771 | 991.7254 | 254.6066
[8 empty] | 338.2539 | 600.0284 | 4550.1431 | 3629.247 | 992.2254 | 3618.8509 | 991.6699 | 254.5657
[8 empty] | 338.2706 | 600.0451 | 4550.1431 | 3629.367 | 991.7082 | 3619.0279 | 991.6753 | 254.5657
[8 empty] | 338.2873 | 600.0617 | 4550.1431 | 3629.347 | 992.0513 | 3619.2018 | 991.5247 | 254.8652
[8 empty] | 338.3039 | 600.0784 | 4550.1431 | 3629.297 | 992.1004 | 3619.3766 | 991.7847 | 254.8108
[8 empty] | 338.3206 | 600.0951 | 4550.1431 | 3629.387 | 992.2153 | 3619.5505 | 992.0377 | 254.7291
[8 empty] | 338.3373 | 600.1117 | 4550.1431 | 3628.847 | 992.9082 | 3619.7243 | 992.0791 | 254.7291
[8 empty] | 338.3539 | 600.1284 | 4550.1431 | 3629.127 | 992.5694 | 3619.8992 | 992.2279 | 254.6474
[8 empty] | 338.3706 | 600.1451 | 4550.1431 | 3629.087 | 992.5663 | 3620.073 | 992.2803 | 254.9061
[8 empty] | 338.3873 | 600.1617 | 4550.1431 | 3629.077 | 992.1647 | 3620.2468 | 992.0393 | 254.5249
[8 empty] | 338.4039 | 600.1784 | 4550.1431 | 3629.057 | 992.521 | 3620.4238 | 992.2322 | 254.2799
[8 empty] | 338.4206 | 600.1951 | 4550.1431 | 3629.077 | 992.4029 | 3620.5987 | 992.0818 | 254.4841
[8 empty] | 338.4373 | 600.2117 | 4550.1431 | 3629.167 | 992.2276 | 3620.7725 | 992.5718 | 254.5249
[8 empty] | 338.4539 | 600.2284 | 4550.1431 | 3629.157 | 992.6169 | 3620.9464 | 992.4729 | 254.4432
[8 empty] | 338.4706 | 600.2451 | 4550.1431 | 3629.257 | 992.586 | 3621.1202 | 991.976 | 254.4841
[8 empty] | 338.4873 | 600.2617 | 4550.1431 | 3629.287 | 992.3648 | 3621.294 | 992.4269 | 254.3207
[8 empty] | 338.5039 | 600.2784 | 4550.1431 | 3629.267 | 992.1341 | 3621.471 | 992.3297 | 254.4024
[8 empty] | 338.5206 | 600.2951 | 4550.1431 | 3629.267 | 992.3276 | 3621.6459 | 992.3713 | 254.4024
[8 empty] | 338.5373 | 600.3117 | 4550.1431 | 3629.227 | 992.8444 | 3621.8197 | 992.5716 | 254.4024
[8 empty] | 338.5539 | 600.3284 | 4550.1431 | 3629.037 | 992.4455 | 3621.9935 | 992.7293 | 254.4024
[8 empty] | 338.5706 | 600.3451 | 4550.1431 | 3628.897 | 992.4874 | 3622.1674 | 992.6823 | 254.4841
[8 empty] | 338.5873 | 600.3617 | 4550.1431 | 3628.587 | 992.8178 | 3622.3443 | 992.7793 | 254.5249
[8 empty] | 338.6039 | 600.3784 | 4550.1431 | 3628.557 | 992.8209 | 3622.5192 | 992.8758 | 254.4432
[8 empty] | 338.6206 | 600.3951 | 4550.1431 | 3628.507 | 992.8839 | 3622.693 | 992.8236 | 254.4432
[8 empty] | 338.6373 | 600.4117 | 4550.1431 | 3628.367 | 993.3067 | 3622.8669 | 992.8296 | 254.4432
[8 empty] | 338.6539 | 600.4284 | 4550.1431 | 3628.427 | 993.3894 | 3623.0407 | 992.7839 | 254.3207
[8 empty] | 338.6706 | 600.4451 | 4550.1431 | 3628.427 | 993.7115 | 3623.2156 | 992.9704 | 254.5249
[8 empty] | 338.6873 | 600.4617 | 4550.1431 | 3628.377 | 993.0573 | 3623.3894 | 993.03 | 254.4432
[8 empty] | 338.7039 | 600.4784 | 4550.1431 | 3628.427 | 993.6546 | 3623.5664 | 992.9313 | 254.5249
[8 empty] | 338.7206 | 600.4951 | 4550.1431 | 3628.517 | 993.6054 | 3623.7402 | 993.0821 | 254.6474
[8 empty] | 338.7373 | 600.5117 | 4550.1431 | 3628.447 | 993.553 | 3623.9151 | 992.8238 | 254.7291
[8 empty] | 338.7539 | 600.5284 | 4550.1431 | 3628.437 | 993.2837 | 3624.0889 | 992.9141 | 254.6883
[8 empty] | 338.7706 | 600.5451 | 4550.1431 | 3628.437 | 992.9437 | 3624.2628 | 993.4191 | 254.6474
[8 empty] | 338.7873 | 600.5617 | 4550.1431 | 3628.657 | 993.6707 | 3624.4366 | 993.2533 | 254.9469
[8 empty] | 338.8039 | 600.5784 | 4550.1431 | 3628.977 | 993.1556 | 3624.6136 | 993.252 | 254.7699
[8 empty] | 338.8206 | 600.5951 | 4550.1431 | 3628.767 | 993.2288 | 3624.7874 | 993.4977 | 254.6066
[8 empty] | 338.8373 | 600.6117 | 4550.1431 | 3628.467 | 993.3862 | 3624.9612 | 993.4509 | 254.6883
[8 empty] | 338.8539 | 600.6284 | 4550.1431 | 3628.437 | 993.4671 | 3625.1361 | 993.3949 | 254.6066
[8 empty] | 338.8706 | 600.6451 | 4550.1431 | 3628.457 | 993.2229 | 3625.3099 | 993.5239 | 254.5657
[8 empty] | 338.8873 | 600.6617 | 4550.1431 | 3628.337 | 993.8423 | 3625.4838 | 993.6987 | 254.7291
[8 empty] | 338.9039 | 600.6784 | 4550.1431 | 3628.897 | 993.2704 | 3625.6576 | 994.0451 | 254.7699
[8 empty] | 338.9206 | 600.6951 | 4550.1431 | 3634.007 | 987.5099 | 3625.8325 | 993.7014 | 254.7291
[8 empty] | 338.9376 | 600.712 | 4550.1431 | 3634.827 | 986.5463 | 3626.0095 | 993.8591 | 254.6883
[8 empty] | 338.9542 | 600.7287 | 4550.1431 | 3633.2945 | 988.7115 | 3626.1833 | 993.7485 | 254.6066
[8 empty] | 338.9709 | 600.7453 | 4550.1431 | 3633.4545 | 988.4068 | 3626.3571 | 993.7936 | 254.4432
[8 empty] | 338.9876 | 600.762 | 4550.1431 | 3632.342 | 989.6233 | 3626.532 | 993.9251 | 254.4432
[8 empty] | 339.0042 | 600.7787 | 4550.1431 | 3635.447 | 986.3309 | 3626.7058 | 993.9211 | 254.5657
[8 empty] | 339.0209 | 600.7953 | 4550.1431 | 3629.537 | 992.6262 | 3626.8797 | 994.2574 | 254.5249
[8 empty] | 339.0376 | 600.812 | 4550.1431 | 3629.557 | 992.0759 | 3627.0566 | 994.1108 | 254.4841
[8 empty] | 339.0542 | 600.8287 | 4550.1431 | 3629.717 | 991.9998 | 3627.2315 | 994.3676 | 254.4841
[8 empty] | 339.0709 | 600.8453 | 4550.1431 | 3629.667 | 992.2657 | 3627.4054 | 994.4056 | 254.5657
[8 empty] | 339.0876 | 600.862 | 4550.1431 | 3629.667 | 992.39 | 3627.5792 | 994.6556 | 254.3615
[8 empty] | 339.1042 | 600.8787 | 4550.1431 | 3629.717 | 991.697 | 3627.753 | 994.3667 | 254.6883
[8 empty] | 339.1209 | 600.8953 | 4550.1431 | 3629.707 | 991.8672 | 3627.9279 | 994.8603 | 254.5657
[8 empty] | 339.1376 | 600.912 | 4550.1431 | 3629.747 | 991.9901 | 3628.1017 | 994.8009 | 254.6474
[8 empty] | 339.1542 | 600.9287 | 4550.1431 | 3629.727 | 992.2688 | 3628.2756 | 994.899 | 254.5249
[8 empty] | 339.1709 | 600.9453 | 4550.1431 | 3629.727 | 992.3504 | 3628.4536 | 994.7509 | 254.6883
[8 empty] | 339.1876 | 600.962 | 4550.1431 | 3629.717 | 991.9363 | 3628.6274 | 994.8501 | 254.6883
[8 empty] | 339.2042 | 600.9787 | 4550.1431 | 3629.757 | 992.0718 | 3628.8012 | 995.1969 | 254.7699
[8 empty] | 339.2209 | 600.9953 | 4550.1431 | 3629.727 | 992.4056 | 3628.9751 | 995.148 | 254.7291
[8 empty] | 339.2376 | 601.012 | 4550.1431 | 3629.787 | 991.9439 | 3629.15 | 995.2839 | 254.7291
[8 empty] | 339.2542 | 601.0287 | 4550.1431 | 3629.797 | 991.7568 | 3629.3238 | 995.0837 | 254.7291
[8 empty] | 339.2709 | 601.0453 | 4550.1431 | 3629.977 | 991.8966 | 3629.4976 | 995.141 | 254.7699
[8 empty] | 339.2876 | 601.062 | 4550.1431 | 3629.887 | 991.9866 | 3629.6746 | 995.1849 | 254.8652
[8 empty] | 339.3042 | 601.0787 | 4550.1431 | 3630.037 | 992.0344 | 3629.8484 | 995.0828 | 254.8108
[8 empty] | 339.3209 | 601.0953 | 4550.1431 | 3630.117 | 991.5912 | 3630.0233 | 995.3309 | 254.5657
[8 empty] | 339.3376 | 601.112 | 4550.1431 | 3630.077 | 992.0148 | 3630.1971 | 995.08 | 254.5657
[8 empty] | 339.3542 | 601.1287 | 4550.1431 | 3630.077 | 991.7048 | 3630.371 | 995.1343 | 254.6066
[8 empty] | 339.3709 | 601.1453 | 4550.1431 | 3630.157 | 991.8652 | 3630.5458 | 994.8817 | 254.5657
[8 empty] | 339.3876 | 601.162 | 4550.1431 | 3630.087 | 991.8477 | 3630.7228 | 995.0325 | 254.6883
[8 empty] | 339.4042 | 601.1787 | 4550.1431 | 3630.047 | 991.3911 | 3630.8966 | 995.0845 | 254.6474
[8 empty] | 339.4209 | 601.1953 | 4550.1431 | 3630.157 | 991.9552 | 3631.0705 | 995.0755 | 254.4024
[8 empty] | 339.4376 | 601.212 | 4550.1431 | 3630.157 | 991.4579 | 3631.2454 | 995.4015 | 254.5249
[8 empty] | 339.4542 | 601.2287 | 4550.1431 | 3629.427 | 992.7404 | 3631.4192 | 995.4844 | 254.6474
[8 empty] | 339.4709 | 601.2453 | 4550.1431 | 3628.827 | 993.1485 | 3631.593 | 995.2787 | 254.5249
[8 empty] | 339.4876 | 601.262 | 4550.1431 | 3629.357 | 992.2045 | 3631.7669 | 995.3354 | 254.6474
[8 empty] | 339.5042 | 601.2787 | 4550.1431 | 3629.497 | 992.2645 | 3631.9417 | 995.584 | 254.5249
[8 empty] | 339.5209 | 601.2953 | 4550.1431 | 3629.507 | 992.3829 | 3632.1187 | 995.6229 | 254.4432
[8 empty] | 339.5376 | 601.312 | 4550.1431 | 3629.607 | 992.2829 | 3632.2925 | 995.5823 | 254.5657
[8 empty] | 339.5542 | 601.3287 | 4550.1431 | 3629.567 | 992.1333 | 3632.4674 | 995.8102 | 254.4432
[8 empty] | 339.5709 | 601.3453 | 4550.1431 | 3628.597 | 993.2725 | 3632.6412 | 995.9478 | 254.5249
[8 empty] | 339.5876 | 601.362 | 4550.1431 | 3628.637 | 992.8825 | 3632.8151 | 996.1047 | 254.6883
[8 empty] | 339.6042 | 601.3787 | 4550.1431 | 3628.657 | 993.241 | 3632.99 | 996.0939 | 254.5249
[8 empty] | 339.6209 | 601.3953 | 4550.1431 | 3628.767 | 992.8276 | 3633.1638 | 996.3407 | 254.4432
[8 empty] | 339.6376 | 601.412 | 4550.1431 | 3628.777 | 993.274 | 3633.3387 | 996.2395 | 254.6883
[8 empty] | 339.6542 | 601.4287 | 4550.1431 | 3628.817 | 993.026 | 3633.5156 | 996.1429 | 254.6883
[8 empty] | 339.6709 | 601.4453 | 4550.1431 | 3628.837 | 992.8978 | 3633.6895 | 996.338 | 254.6883
[8 empty] | 339.6876 | 601.462 | 4550.1431 | 3628.907 | 992.6774 | 3633.8633 | 996.3399 | 254.6883
[8 empty] | 339.7042 | 601.4787 | 4550.1431 | 3628.867 | 992.5989 | 3634.0371 | 996.2833 | 254.9877
[8 empty] | 339.7209 | 601.4953 | 4550.1431 | 3628.877 | 992.8092 | 3634.212 | 996.3348 | 254.9061
[8 empty] | 339.7376 | 601.512 | 4550.1431 | 3628.977 | 992.6583 | 3634.3858 | 996.8136 | 254.4841
[8 empty] | 339.7542 | 601.5287 | 4550.1431 | 3629.007 | 992.6118 | 3634.5597 | 996.5699 | 254.5657
[8 empty] | 339.7709 | 601.5453 | 4550.1431 | 3629.087 | 992.6337 | 3634.7335 | 996.3758 | 254.6066
[8 empty] | 339.7876 | 601.562 | 4550.1431 | 3629.117 | 992.6178 | 3634.9105 | 996.6698 | 254.6883
[8 empty] | 339.8042 | 601.5787 | 4550.1431 | 3629.157 | 992.9858 | 3635.0843 | 996.4288 | 254.4432
[8 empty] | 339.8209 | 601.5953 | 4550.1431 | 3629.137 | 992.4998 | 3635.2581 | 996.3916 | 254.7291
[8 empty] | 339.8376 | 601.612 | 4550.1431 | 3629.047 | 993.0406 | 3635.433 | 996.582 | 254.4432
[8 empty] | 339.8542 | 601.6287 | 4550.1431 | 3629.127 | 992.7771 | 3635.6069 | 996.5877 | 254.5657
[8 empty] | 339.8709 | 601.6453 | 4550.1431 | 3629.097 | 993.0313 | 3635.7817 | 996.6249 | 254.7291
[8 empty] | 339.8876 | 601.662 | 4550.1431 | 3628.627 | 993.3057 | 3635.9556 | 996.5922 | 254.8108
[8 empty] | 339.9042 | 601.6787 | 4550.1431 | 3628.827 | 992.6695 | 3636.1304 | 996.6355 | 254.7291
[8 empty] | 339.9209 | 601.6953 | 4550.1431 | 3628.927 | 993.1114 | 3636.3074 | 996.8288 | 254.8108
[8 empty] | 339.9376 | 601.712 | 4550.1431 | 3628.947 | 992.729 | 3636.4813 | 996.8286 | 254.7291
[8 empty] | 339.9542 | 601.7287 | 4550.1431 | 3628.887 | 992.8031 | 3636.6551 | 997.0182 | 254.6066
[8 empty] | 339.9709 | 601.7453 | 4550.1431 | 3628.967 | 992.9269 | 3636.83 | 997.0842 | 254.6883
[8 empty] | 339.9876 | 601.762 | 4550.1431 | 3628.907 | 992.9298 | 3637.0038 | 997.0263 | 254.6474
[8 empty] | 340.0042 | 601.7787 | 4550.1431 | 3628.937 | 993.1667 | 3637.1776 | 996.8275 | 254.7699
[8 empty] | 340.0209 | 601.7953 | 4550.1431 | 3628.937 | 992.6614 | 3637.3525 | 996.8751 | 254.7291
[8 empty] | 340.0376 | 601.812 | 4550.1431 | 3628.927 | 992.971 | 3637.5295 | 997.2246 | 254.6883
[8 empty] | 340.0542 | 601.8287 | 4550.1431 | 3628.947 | 993.155 | 3637.7033 | 997.3275 | 254.6883
[8 empty] | 340.0709 | 601.8453 | 4550.1431 | 3629.077 | 992.4501 | 3637.8771 | 997.238 | 254.7699
[8 empty] | 340.0876 | 601.862 | 4550.1431 | 3628.757 | 993.039 | 3638.052 | 997.4797 | 254.7699
[8 empty] | 340.1042 | 601.8787 | 4550.1431 | 3628.827 | 992.9854 | 3638.2259 | 997.3798 | 254.7291
[8 empty] | 340.1209 | 601.8953 | 4550.1431 | 3628.877 | 992.7951 | 3638.3997 | 997.432 | 254.7699
[8 empty] | 340.1376 | 601.912 | 4550.1431 | 3628.887 | 993.1742 | 3638.5735 | 997.7173 | 254.7291
[8 empty] | 340.1545 | 601.9289 | 4550.1431 | 3628.857 | 993.3615 | 3638.7505 | 997.4282 | 254.8652
[8 empty] | 340.1712 | 601.9456 | 4550.1431 | 3628.837 | 993.0121 | 3638.9254 | 997.6333 | 254.6883
[8 empty] | 340.1878 | 601.9623 | 4550.1431 | 3628.907 | 992.7792 | 3639.0992 | 997.5767 | 254.6066
[8 empty] | 340.2045 | 601.9789 | 4550.1431 | 3628.897 | 993.0765 | 3639.273 | 997.7773 | 254.6474
[8 empty] | 340.2212 | 601.9956 | 4550.1431 | 3628.907 | 992.7996 | 3639.4469 | 997.778 | 254.8108
[8 empty] | 340.2378 | 602.0123 | 4550.1431 | 3628.797 | 993.3806 | 3639.6217 | 998.0619 | 254.6883
[8 empty] | 340.2545 | 602.0289 | 4550.1431 | 3628.847 | 992.8455 | 3639.7956 | 997.9256 | 254.8108
[8 empty] | 340.2712 | 602.0456 | 4550.1431 | 3628.927 | 993.0179 | 3639.9705 | 997.6244 | 254.8652
[8 empty] | 340.2878 | 602.0623 | 4550.1431 | 3628.887 | 993.3534 | 3640.1474 | 998.0138 | 254.6066
[8 empty] | 340.3045 | 602.0789 | 4550.1431 | 3628.887 | 993.3883 | 3640.3223 | 997.9155 | 254.6066
[8 empty] | 340.3212 | 602.0956 | 4550.1431 | 3628.897 | 992.7524 | 3640.4961 | 998.1141 | 254.6066
[8 empty] | 340.3378 | 602.1123 | 4550.1431 | 3628.937 | 992.8001 | 3640.67 | 997.9642 | 254.6474
[8 empty] | 340.3545 | 602.1289 | 4550.1431 | 3628.947 | 992.8348 | 3640.8438 | 998.1715 | 254.7291
[8 empty] | 340.3712 | 602.1456 | 4550.1431 | 3628.947 | 992.9918 | 3641.0176 | 998.2955 | 254.6883
[8 empty] | 340.3878 | 602.1623 | 4550.1431 | 3628.807 | 993.0279 | 3641.1925 | 998.46 | 254.9061
[8 empty] | 340.4045 | 602.1789 | 4550.1431 | 3628.797 | 993.5002 | 3641.3663 | 998.4144 | 254.5657
[8 empty] | 340.4212 | 602.1956 | 4550.1431 | 3628.887 | 993.0334 | 3641.5412 | 998.8109 | 254.5657
[8 empty] | 340.4378 | 602.2123 | 4550.1431 | 3628.917 | 993.3293 | 3641.7182 | 998.4112 | 254.4841
[8 empty] | 340.4545 | 602.2289 | 4550.1431 | 3628.927 | 993.3746 | 3641.8931 | 998.6634 | 254.4432
[8 empty] | 340.4712 | 602.2456 | 4550.1431 | 3628.907 | 992.9218 | 3642.0669 | 998.4644 | 254.4432
[8 empty] | 340.4878 | 602.2623 | 4550.1431 | 3628.897 | 993.06 | 3642.2418 | 998.5651 | 254.4024
[8 empty] | 340.5045 | 602.2789 | 4550.1431 | 3628.947 | 993.2484 | 3642.4156 | 998.865 | 254.3207
[8 empty] | 340.5212 | 602.2956 | 4550.1431 | 3628.947 | 992.949 | 3642.5894 | 998.66 | 254.3207
[8 empty] | 340.5378 | 602.3123 | 4550.1431 | 3628.917 | 992.8139 | 3642.7633 | 998.9597 | 254.3207
[8 empty] | 340.5545 | 602.3289 | 4550.1431 | 3628.877 | 992.9904 | 3642.9382 | 998.715 | 254.2799
[8 empty] | 340.5712 | 602.3456 | 4550.1431 | 3628.917 | 992.7935 | 3643.112 | 998.6657 | 254.4024
[8 empty] | 340.5878 | 602.3623 | 4550.1431 | 3628.987 | 992.9783 | 3643.289 | 998.7126 | 254.3615
[8 empty] | 340.6045 | 602.3789 | 4550.1431 | 3628.947 | 992.9306 | 3643.4628 | 998.8663 | 254.3207
[8 empty] | 340.6212 | 602.3956 | 4550.1431 | 3628.907 | 993.0032 | 3643.6377 | 998.9612 | 254.4024
[8 empty] | 340.6378 | 602.4123 | 4550.1431 | 3628.947 | 992.7822 | 3643.8115 | 998.9167 | 254.3207
[8 empty] | 340.6545 | 602.4289 | 4550.1431 | 3628.887 | 992.952 | 3643.9853 | 999.057 | 254.3207
[8 empty] | 340.6712 | 602.4456 | 4550.1431 | 3628.977 | 992.8966 | 3644.1592 | 998.9111 | 254.2799
[8 empty] | 340.6878 | 602.4623 | 4550.1431 | 3628.927 | 993.175 | 3644.3372 | 999.1633 | 254.5249
[8 empty] | 340.7045 | 602.4789 | 4550.1431 | 3628.907 | 992.9686 | 3644.511 | 999.1145 | 254.5249
[8 empty] | 340.7212 | 602.4956 | 4550.1431 | 3628.907 | 993.3479 | 3644.6849 | 999.013 | 254.5657
[8 empty] | 340.7378 | 602.5123 | 4550.1431 | 3628.967 | 992.7945 | 3644.8587 | 999.4712 | 254.5249
[8 empty] | 340.7545 | 602.5289 | 4550.1431 | 3628.887 | 993.4699 | 3645.0325 | 999.2128 | 254.6066
[8 empty] | 340.7712 | 602.5456 | 4550.1431 | 3628.917 | 992.9769 | 3645.2063 | 999.4615 | 254.6883
[8 empty] | 340.7878 | 602.5623 | 4550.1431 | 3628.957 | 993.2121 | 3645.3812 | 999.3156 | 254.6066
[8 empty] | 340.8045 | 602.5789 | 4550.1431 | 3628.987 | 993.0292 | 3645.5582 | 999.4103 | 254.7699
[8 empty] | 340.8212 | 602.5956 | 4550.1431 | 3628.957 | 993.1976 | 3645.732 | 999.2698 | 254.8108
[8 empty] | 340.8378 | 602.6123 | 4550.1431 | 3628.887 | 993.4102 | 3645.9059 | 999.6645 | 254.9469
[8 empty] | 340.8545 | 602.6289 | 4550.1431 | 3628.987 | 992.8825 | 3646.0807 | 999.9634 | 254.7291
[8 empty] | 340.8712 | 602.6456 | 4550.1431 | 3628.997 | 993.0174 | 3646.2546 | 999.5675 | 254.5249
[8 empty] | 340.8878 | 602.6623 | 4550.1431 | 3628.917 | 993.4471 | 3646.4284 | 999.5095 | 254.5249
[8 empty] | 340.9045 | 602.6789 | 4550.1431 | 3629.027 | 993.0852 | 3646.6033 | 999.5598 | 254.6474
[8 empty] | 340.9212 | 602.6956 | 4550.1431 | 3628.887 | 993.4948 | 3646.7771 | 999.6531 | 254.6883
[8 empty] | 340.9378 | 602.7123 | 4550.1431 | 3628.907 | 993.3538 | 3646.9541 | 999.7584 | 254.8652
[8 empty] | 340.9545 | 602.7289 | 4550.1431 | 3628.967 | 993.1146 | 3647.1279 | 999.8603 | 254.7291
[8 empty] | 340.9712 | 602.7456 | 4550.1431 | 3628.877 | 992.9864 | 3647.3018 | 999.8995 | 254.6883
[8 empty] | 340.9878 | 602.7623 | 4550.1431 | 3628.977 | 992.5972 | 3647.4766 | 999.7855 | 254.5249
[8 empty] | 341.0045 | 602.7789 | 4550.1431 | 3629.137 | 992.4716 | 3647.6505 | 1000.1442 | 254.4432
[8 empty] | 341.0212 | 602.7956 | 4550.1431 | 3628.767 | 993.6409 | 3647.8243 | 1000.2942 | 254.6066
[8 empty] | 341.0378 | 602.8123 | 4550.1431 | 3628.597 | 993.1809 | 3647.9992 | 1000.2482 | 254.4024
[8 empty] | 341.0545 | 602.8289 | 4550.1431 | 3628.597 | 993.3214 | 3648.1761 | 1000.445 | 254.5657
[8 empty] | 341.0712 | 602.8456 | 4550.1431 | 3628.667 | 993.8021 | 3648.35 | 1000.6303 | 254.4841
[8 empty] | 341.0878 | 602.8623 | 4550.1431 | 3628.717 | 993.5948 | 3648.5238 | 1000.634 | 254.4432
[8 empty] | 341.1045 | 602.8789 | 4550.1431 | 3628.647 | 993.5891 | 3648.6976 | 1000.7361 | 254.4432
[8 empty] | 341.1212 | 602.8956 | 4550.1431 | 3628.817 | 993.387 | 3648.8715 | 1000.7797 | 254.4841
[8 empty] | 341.1378 | 602.9123 | 4550.1431 | 3628.867 | 993.353 | 3649.0464 | 1000.6841 | 254.5657
[8 empty] | 341.1545 | 602.9289 | 4550.1431 | 3628.717 | 993.0812 | 3649.2233 | 1000.8292 | 254.4432
[8 empty] | 341.1712 | 602.9456 | 4550.1431 | 3628.757 | 993.1492 | 3649.3972 | 1000.9389 | 254.6474
[8 empty] | 341.1878 | 602.9623 | 4550.1431 | 3628.767 | 993.1738 | 3649.572 | 1000.7876 | 254.6066
[8 empty] | 341.2045 | 602.9789 | 4550.1431 | 3628.817 | 993.2604 | 3649.7459 | 1000.6951 | 254.6474
[8 empty] | 341.2212 | 602.9956 | 4550.1431 | 3628.767 | 992.9984 | 3649.9197 | 1001.1872 | 254.6883
[8 empty] | 341.2378 | 603.0123 | 4550.1431 | 3628.757 | 993.5795 | 3650.0946 | 1000.9854 | 254.8652
[8 empty] | 341.2545 | 603.0289 | 4550.1431 | 3628.857 | 993.4344 | 3650.2684 | 1001.0378 | 254.7291
[8 empty] | 341.2712 | 603.0456 | 4550.1431 | 3628.837 | 993.3176 | 3650.4422 | 1000.886 | 254.7699
[8 empty] | 341.2878 | 603.0623 | 4550.1431 | 3628.877 | 993.3983 | 3650.6192 | 1001.1784 | 254.7291
[8 empty] | 341.3045 | 603.0789 | 4550.1431 | 3628.797 | 993.3415 | 3650.7941 | 1001.3377 | 254.6883
[8 empty] | 341.3212 | 603.0956 | 4550.1431 | 3628.797 | 993.305 | 3650.9679 | 1001.1328 | 254.6474
[8 empty] | 341.3378 | 603.1123 | 4550.1431 | 3628.937 | 993.3238 | 3651.1418 | 1001.1847 | 254.7291
[8 empty] | 341.3545 | 603.1289 | 4550.1431 | 3628.907 | 993.3683 | 3651.3156 | 1001.1846 | 254.5657
[8 empty] | 341.3712 | 603.1456 | 4550.1431 | 3628.877 | 993.2556 | 3651.4894 | 1001.2324 | 254.6066
[8 empty] | 341.3881 | 603.1626 | 4550.1431 | 3628.837 | 992.9816 | 3651.6664 | 1001.0935 | 254.6883
[8 empty] | 341.4048 | 603.1792 | 4550.1431 | 3628.847 | 993.2609 | 3651.8413 | 1001.4754 | 254.7699
[8 empty] | 341.4214 | 603.1959 | 4550.1431 | 3629.107 | 992.4227 | 3652.0151 | 1001.2482 | 254.7699
[8 empty] | 341.4381 | 603.2126 | 4550.1431 | 3629.592 | 992.2306 | 3652.1889 | 1001.0402 | 254.7699
[8 empty] | 341.4548 | 603.2292 | 4550.1431 | 3630.232 | 991.5906 | 3652.3628 | 1001.4862 | 254.7291
[8 empty] | 341.4714 | 603.2459 | 4550.1431 | 3630.827 | 991.2911 | 3652.5376 | 1001.4862 | 254.6883
[8 empty] | 341.4881 | 603.2626 | 4550.1431 | 3631.577 | 990.1539 | 3652.7115 | 1001.6308 | 254.9061
[8 empty] | 341.5048 | 603.2792 | 4550.1431 | 3631.397 | 990.5683 | 3652.8885 | 1001.5889 | 254.5249
[8 empty] | 341.5214 | 603.2959 | 4550.1431 | 3631.227 | 990.6527 | 3653.0633 | 1001.7378 | 254.7699
[8 empty] | 341.5381 | 603.3126 | 4550.1431 | 3631.217 | 990.5569 | 3653.2372 | 1001.841 | 254.3615
[8 empty] | 341.5548 | 603.3292 | 4550.1431 | 3631.137 | 990.71 | 3653.411 | 1001.6383 | 254.6066
[8 empty] | 341.5714 | 603.3459 | 4550.1431 | 3631.177 | 990.4849 | 3653.5848 | 1001.8777 | 254.5657
[8 empty] | 341.5881 | 603.3626 | 4550.1431 | 3630.717 | 991.232 | 3653.7597 | 1002.0268 | 254.6474
[8 empty] | 341.6048 | 603.3792 | 4550.1431 | 3631.057 | 990.4497 | 3653.9335 | 1002.0307 | 254.6474
[8 empty] | 341.6214 | 603.3959 | 4550.1431 | 3631.107 | 990.4634 | 3654.1105 | 1001.4918 | 254.6474
[8 empty] | 341.6381 | 603.4126 | 4550.1431 | 3631.017 | 991.0706 | 3654.2843 | 1002.0762 | 254.6883
[8 empty] | 341.6548 | 603.4292 | 4550.1431 | 3631.017 | 990.5406 | 3654.4592 | 1002.0251 | 254.6066
[8 empty] | 341.6714 | 603.4459 | 4550.1431 | 3631.067 | 990.7007 | 3654.6331 | 1002.1305 | 254.6474
[8 empty] | 341.6881 | 603.4626 | 4550.1431 | 3630.937 | 990.6818 | 3654.8069 | 1002.3771 | 254.6066
[8 empty] | 341.7048 | 603.4792 | 4550.1431 | 3630.887 | 990.8235 | 3654.9807 | 1002.2813 | 254.7699
[8 empty] | 341.7214 | 603.4959 | 4550.1431 | 3630.907 | 990.7361 | 3655.1577 | 1002.0848 | 254.6883
[8 empty] | 341.7381 | 603.5126 | 4550.1431 | 3630.947 | 990.6859 | 3655.3326 | 1002.6281 | 254.7699
[8 empty] | 341.7548 | 603.5292 | 4550.1431 | 3630.927 | 991.3295 | 3655.5064 | 1002.2767 | 254.6883
[8 empty] | 341.7714 | 603.5459 | 4550.1431 | 3630.947 | 990.751 | 3655.6802 | 1002.2328 | 254.8652
[8 empty] | 341.7881 | 603.5626 | 4550.1431 | 3630.937 | 991.0936 | 3655.8541 | 1002.4193 | 254.6883
[8 empty] | 341.8048 | 603.5792 | 4550.1431 | 3630.837 | 990.7818 | 3656.0289 | 1002.2872 | 254.4841
[8 empty] | 341.8214 | 603.5959 | 4550.1431 | 3630.847 | 991.051 | 3656.2028 | 1002.4805 | 254.6474
[8 empty] | 341.8381 | 603.6126 | 4550.1431 | 3630.887 | 991.3417 | 3656.3797 | 1002.5746 | 254.5249
[8 empty] | 341.8548 | 603.6292 | 4550.1431 | 3630.907 | 990.9869 | 3656.5536 | 1002.6658 | 254.6883
[8 empty] | 341.8714 | 603.6459 | 4550.1431 | 3630.777 | 990.801 | 3656.7285 | 1002.516 | 254.5657
[8 empty] | 341.8881 | 603.6626 | 4550.1431 | 3630.897 | 990.9847 | 3656.9023 | 1002.6615 | 254.4841
[8 empty] | 341.9048 | 603.6792 | 4550.1431 | 3631.007 | 990.6118 | 3657.0761 | 1002.7421 | 254.7699
[8 empty] | 341.9214 | 603.6959 | 4550.1431 | 3629.667 | 992.3349 | 3657.25 | 1002.9294 | 254.6883
[8 empty] | 341.9381 | 603.7126 | 4550.1431 | 3629.397 | 992.0995 | 3657.4238 | 1003.1207 | 254.6883
[8 empty] | 341.9548 | 603.7292 | 4550.1431 | 3629.487 | 992.091 | 3657.6018 | 1003.4199 | 254.6474
[8 empty] | 341.9714 | 603.7459 | 4550.1431 | 3629.597 | 992.1237 | 3657.7756 | 1003.1751 | 254.6066
[8 empty] | 341.9881 | 603.7626 | 4550.1431 | 3629.597 | 992.3377 | 3657.9495 | 1003.4004 | 254.7291
[8 empty] | 342.0048 | 603.7792 | 4550.1431 | 3629.537 | 992.1876 | 3658.1243 | 1003.7651 | 254.7699
[8 empty] | 342.0214 | 603.7959 | 4550.1431 | 3629.567 | 992.4187 | 3658.2982 | 1003.8575 | 254.6474
[8 empty] | 342.0381 | 603.8126 | 4550.1431 | 3629.487 | 992.2501 | 3658.472 | 1003.7612 | 254.7291
[8 empty] | 342.0548 | 603.8292 | 4550.1431 | 3629.507 | 992.2075 | 3658.6469 | 1003.9036 | 254.8108
[8 empty] | 342.0714 | 603.8459 | 4550.1431 | 3629.507 | 992.0201 | 3658.8207 | 1003.8112 | 254.6474
[8 empty] | 342.0881 | 603.8626 | 4550.1431 | 3629.497 | 992.5642 | 3658.9977 | 1003.9498 | 254.7699
[8 empty] | 342.1048 | 603.8792 | 4550.1431 | 3629.567 | 992.4228 | 3659.1715 | 1003.748 | 254.7291
[8 empty] | 342.1214 | 603.8959 | 4550.1431 | 3629.757 | 992.2185 | 3659.3454 | 1003.694 | 254.6883
[8 empty] | 342.1381 | 603.9126 | 4550.1431 | 3629.777 | 992.1679 | 3659.5192 | 1003.7427 | 254.7291
[8 empty] | 342.1548 | 603.9292 | 4550.1431 | 3629.997 | 991.9826 | 3659.6941 | 1003.8379 | 254.5657
[8 empty] | 342.1714 | 603.9459 | 4550.1431 | 3629.957 | 991.5663 | 3659.8679 | 1003.6991 | 254.7291
[8 empty] | 342.1881 | 603.9626 | 4550.1431 | 3629.947 | 991.5903 | 3660.0449 | 1003.6943 | 254.8108
[8 empty] | 342.2048 | 603.9792 | 4550.1431 | 3630.067 | 991.348 | 3660.2187 | 1003.8409 | 254.7699
[8 empty] | 342.2214 | 603.9959 | 4550.1431 | 3630.017 | 991.3776 | 3660.3936 | 1003.7474 | 254.7699
[8 empty] | 342.2381 | 604.0126 | 4550.1431 | 3630.037 | 991.5842 | 3660.5674 | 1004.0364 | 254.8108
[8 empty] | 342.2548 | 604.0292 | 4550.1431 | 3630.037 | 991.7041 | 3660.7412 | 1003.9358 | 254.7291
[8 empty] | 342.2714 | 604.0459 | 4550.1431 | 3630.047 | 991.2595 | 3660.9151 | 1003.8928 | 254.6474
[8 empty] | 342.2881 | 604.0626 | 4550.1431 | 3630.037 | 991.4086 | 3661.09 | 1003.9495 | 254.6883
[8 empty] | 342.3048 | 604.0792 | 4550.1431 | 3629.727 | 992.2809 | 3661.2669 | 1004.2045 | 254.6474
[8 empty] | 342.3214 | 604.0959 | 4550.1431 | 3628.867 | 992.7644 | 3661.4408 | 1004.253 | 254.7699
[8 empty] | 342.3381 | 604.1126 | 4550.1431 | 3628.957 | 992.5968 | 3661.6146 | 1004.6071 | 254.6474
[8 empty] | 342.3548 | 604.1292 | 4550.1431 | 3629.027 | 992.7141 | 3661.7884 | 1004.5013 | 254.7291
[8 empty] | 342.3714 | 604.1459 | 4550.1431 | 3629.017 | 992.8831 | 3661.9623 | 1004.7511 | 254.6883
[8 empty] | 342.3881 | 604.1626 | 4550.1431 | 3628.997 | 992.8481 | 3662.1392 | 1004.8893 | 254.7291
[8 empty] | 342.4048 | 604.1792 | 4550.1431 | 3628.967 | 992.778 | 3662.3141 | 1004.8431 | 254.7291
[8 empty] | 342.4214 | 604.1959 | 4550.1431 | 3629.027 | 993.0809 | 3662.4879 | 1004.7461 | 254.8108
[8 empty] | 342.4381 | 604.2126 | 4550.1431 | 3628.987 | 993.16 | 3662.6618 | 1004.843 | 254.3615
[8 empty] | 342.4548 | 604.2292 | 4550.1431 | 3629.007 | 993.0398 | 3662.8367 | 1004.7916 | 254.4841
[8 empty] | 342.4714 | 604.2459 | 4550.1431 | 3629.127 | 992.5733 | 3663.0105 | 1005.0457 | 254.3615
[8 empty] | 342.4881 | 604.2626 | 4550.1431 | 3629.117 | 992.9706 | 3663.1843 | 1005.0377 | 254.5657
[8 empty] | 342.5048 | 604.2792 | 4550.1431 | 3629.067 | 993.0206 | 3663.3613 | 1005.1861 | 254.4432
[8 empty] | 342.5214 | 604.2959 | 4550.1431 | 3629.087 | 992.5139 | 3663.5362 | 1005.0941 | 254.4432
[8 empty] | 342.5381 | 604.3126 | 4550.1431 | 3629.077 | 992.77 | 3663.71 | 1004.9935 | 254.5657
[8 empty] | 342.5548 | 604.3292 | 4550.1431 | 3629.077 | 992.5214 | 3663.8838 | 1005.1382 | 254.6066
[8 empty] | 342.5714 | 604.3459 | 4550.1431 | 3629.057 | 992.9634 | 3664.0577 | 1004.9805 | 254.4841
[8 empty] | 342.5881 | 604.3626 | 4550.1431 | 3629.177 | 992.4787 | 3664.2315 | 1005.2332 | 254.4841
[8 empty] | 342.6048 | 604.3792 | 4550.1431 | 3629.257 | 992.7388 | 3664.4085 | 1005.3334 | 254.5249
[8 empty] | 342.6217 | 604.3962 | 4550.1431 | 3629.297 | 992.7846 | 3664.5823 | 1005.0343 | 254.6066
[8 empty] | 342.6384 | 604.4128 | 4550.1431 | 3629.357 | 992.132 | 3664.7572 | 1005.2353 | 254.5249
[8 empty] | 342.6551 | 604.4295 | 4550.1431 | 3629.367 | 992.4392 | 3664.931 | 1005.1772 | 254.6066
[8 empty] | 342.6717 | 604.4462 | 4550.1431 | 3629.447 | 992.0533 | 3665.1059 | 1005.0821 | 254.5657
[8 empty] | 342.6884 | 604.4628 | 4550.1431 | 3629.427 | 992.1981 | 3665.2797 | 1004.9779 | 254.7291
[8 empty] | 342.7051 | 604.4795 | 4550.1431 | 3629.477 | 992.2539 | 3665.4536 | 1005.2678 | 254.6474
[8 empty] | 342.7217 | 604.4962 | 4550.1431 | 3629.067 | 993.2593 | 3665.6274 | 1005.3903 | 254.6474
[8 empty] | 342.7384 | 604.5128 | 4550.1431 | 3628.707 | 992.9283 | 3665.8044 | 1005.7477 | 254.4841
[8 empty] | 342.7551 | 604.5295 | 4550.1431 | 3628.597 | 993.3683 | 3665.9792 | 1005.686 | 254.6474
[8 empty] | 342.7717 | 604.5462 | 4550.1431 | 3628.637 | 993.261 | 3666.1531 | 1005.8807 | 254.6883
[8 empty] | 342.7884 | 604.5628 | 4550.1431 | 3628.697 | 993.3378 | 3666.3269 | 1005.7341 | 254.6066
[8 empty] | 342.8051 | 604.5795 | 4550.1431 | 3628.807 | 993.0706 | 3666.5018 | 1005.9689 | 254.6066
[8 empty] | 342.8217 | 604.5962 | 4550.1431 | 3629.037 | 993.0098 | 3666.6756 | 1005.8223 | 254.8652
[8 empty] | 342.8384 | 604.6128 | 4550.1431 | 3629.047 | 993.1119 | 3666.8494 | 1006.0086 | 254.7699
[8 empty] | 342.8551 | 604.6295 | 4550.1431 | 3629.087 | 992.5114 | 3667.0243 | 1006.0727 | 254.7291
[8 empty] | 342.8717 | 604.6462 | 4550.1431 | 3629.147 | 992.3801 | 3667.2013 | 1005.6269 | 254.7699
[8 empty] | 342.8884 | 604.6628 | 4550.1431 | 3629.197 | 992.4751 | 3667.3751 | 1005.7672 | 254.7699
[8 empty] | 342.9051 | 604.6795 | 4550.1431 | 3629.217 | 992.2489 | 3667.549 | 1006.1087 | 254.7291
[8 empty] | 342.9217 | 604.6962 | 4550.1431 | 3629.257 | 992.2803 | 3667.7238 | 1005.628 | 254.8108
[8 empty] | 342.9384 | 604.7128 | 4550.1431 | 3629.097 | 992.7256 | 3667.8977 | 1006.3264 | 254.7291
[8 empty] | 342.9551 | 604.7295 | 4550.1431 | 3628.577 | 993.5004 | 3668.0715 | 1006.2726 | 254.6883
[8 empty] | 342.9717 | 604.7462 | 4550.1431 | 3628.667 | 993.7263 | 3668.2485 | 1006.2183 | 254.7291
[8 empty] | 342.9884 | 604.7628 | 4550.1431 | 3628.737 | 992.9673 | 3668.4223 | 1006.2292 | 254.7291
[8 empty] | 343.0051 | 604.7795 | 4550.1431 | 3628.777 | 993.3165 | 3668.5972 | 1006.6248 | 254.6883
[8 empty] | 343.0217 | 604.7962 | 4550.1431 | 3628.857 | 993.1287 | 3668.771 | 1006.2246 | 254.8108
[8 empty] | 343.0384 | 604.8128 | 4550.1431 | 3628.767 | 992.909 | 3668.9448 | 1006.429 | 254.6474
[8 empty] | 343.0551 | 604.8295 | 4550.1431 | 3628.787 | 993.3617 | 3669.1187 | 1006.3171 | 254.6066
[8 empty] | 343.0717 | 604.8462 | 4550.1431 | 3628.847 | 993.3119 | 3669.2957 | 1006.2764 | 254.6066
[8 empty] | 343.0884 | 604.8628 | 4550.1431 | 3628.847 | 993.0571 | 3669.4705 | 1006.6703 | 254.7291
[8 empty] | 343.1051 | 604.8795 | 4550.1431 | 3628.897 | 993.0845 | 3669.6444 | 1006.5205 | 254.7291
[8 empty] | 343.1217 | 604.8962 | 4550.1431 | 3628.817 | 993.3623 | 3669.8182 | 1006.1405 | 254.9877
[8 empty] | 343.1384 | 604.9128 | 4550.1431 | 3628.617 | 993.5419 | 3669.992 | 1006.7701 | 254.7291
[8 empty] | 343.1551 | 604.9295 | 4550.1431 | 3628.717 | 993.4113 | 3670.1669 | 1006.7235 | 254.8108
[8 empty] | 343.1717 | 604.9462 | 4550.1431 | 3628.757 | 993.2592 | 3670.3407 | 1006.976 | 254.8652
[8 empty] | 343.1884 | 604.9628 | 4550.1431 | 3628.837 | 993.0285 | 3670.5177 | 1006.9726 | 254.8108
[8 empty] | 343.2051 | 604.9795 | 4550.1431 | 3628.827 | 992.8302 | 3670.6915 | 1006.7806 | 254.7291
[8 empty] | 343.2217 | 604.9962 | 4550.1431 | 3628.767 | 992.956 | 3670.8664 | 1006.7192 | 254.8108
[8 empty] | 343.2384 | 605.0128 | 4550.1431 | 3628.977 | 992.8721 | 3671.0403 | 1006.7722 | 254.7291
[8 empty] | 343.2551 | 605.0295 | 4550.1431 | 3628.867 | 993.3343 | 3671.2141 | 1006.7204 | 254.6474
[8 empty] | 343.2717 | 605.0462 | 4550.1431 | 3628.937 | 992.8674 | 3671.3879 | 1006.8346 | 254.7291
[8 empty] | 343.2884 | 605.0628 | 4550.1431 | 3628.847 | 992.8862 | 3671.5628 | 1006.9232 | 254.7291
[8 empty] | 343.3051 | 605.0795 | 4550.1431 | 3628.887 | 993.2574 | 3671.7398 | 1006.8511 | 254.7699
[8 empty] | 343.3217 | 605.0962 | 4550.1431 | 3628.687 | 993.2375 | 3671.9136 | 1007.2239 | 254.5657
[8 empty] | 343.3384 | 605.1128 | 4550.1431 | 3628.857 | 993.0492 | 3672.0885 | 1007.3133 | 254.4024
[8 empty] | 343.3551 | 605.1295 | 4550.1431 | 3628.867 | 993.3241 | 3672.2623 | 1007.5621 | 254.5249
[8 empty] | 343.3717 | 605.1462 | 4550.1431 | 3628.937 | 992.7109 | 3672.4361 | 1007.4669 | 254.4432
[8 empty] | 343.3884 | 605.1628 | 4550.1431 | 3628.927 | 993.022 | 3672.61 | 1007.3633 | 254.4024
[8 empty] | 343.4051 | 605.1795 | 4550.1431 | 3628.927 | 993.1318 | 3672.7869 | 1007.3661 | 254.3615
[8 empty] | 343.4217 | 605.1962 | 4550.1431 | 3628.847 | 993.0836 | 3672.9608 | 1007.3634 | 254.4024
[8 empty] | 343.4384 | 605.2128 | 4550.1431 | 3628.907 | 992.7361 | 3673.1357 | 1007.4166 | 254.4432
[8 empty] | 343.4551 | 605.2295 | 4550.1431 | 3628.947 | 993.0836 | 3673.3095 | 1007.6712 | 254.4024
[8 empty] | 343.4717 | 605.2462 | 4550.1431 | 3628.957 | 993.2427 | 3673.4844 | 1007.6654 | 254.3207
[8 empty] | 343.4884 | 605.2628 | 4550.1431 | 3628.937 | 993.3587 | 3673.6582 | 1007.7636 | 254.4024
[8 empty] | 343.5051 | 605.2795 | 4550.1431 | 3628.917 | 993.0483 | 3673.832 | 1007.8201 | 254.3207
[8 empty] | 343.5217 | 605.2962 | 4550.1431 | 3628.877 | 993.1596 | 3674.0059 | 1007.5732 | 254.5249
[8 empty] | 343.5384 | 605.3128 | 4550.1431 | 3628.977 | 993.1208 | 3674.1828 | 1007.9151 | 254.5249
[8 empty] | 343.5551 | 605.3295 | 4550.1431 | 3628.827 | 993.5911 | 3674.3577 | 1007.8699 | 254.4841
[8 empty] | 343.5717 | 605.3462 | 4550.1431 | 3628.987 | 992.8723 | 3674.5315 | 1007.8729 | 254.5249
[8 empty] | 343.5884 | 605.3628 | 4550.1431 | 3628.857 | 993.0085 | 3674.7054 | 1008.0672 | 254.5249
[8 empty] | 343.6051 | 605.3795 | 4550.1431 | 3628.947 | 993.1448 | 3674.8792 | 1008.0647 | 254.6066
[8 empty] | 343.6217 | 605.3962 | 4550.1431 | 3628.907 | 993.527 | 3675.0541 | 1008.1118 | 254.6474
[8 empty] | 343.6384 | 605.4128 | 4550.1431 | 3628.947 | 993.002 | 3675.2311 | 1008.2653 | 254.6883
[8 empty] | 343.6551 | 605.4295 | 4550.1431 | 3628.937 | 993.506 | 3675.4049 | 1008.1648 | 254.6883
[8 empty] | 343.6717 | 605.4462 | 4550.1431 | 3628.927 | 992.9771 | 3675.5787 | 1008.2259 | 254.6883
[8 empty] | 343.6884 | 605.4628 | 4550.1431 | 3628.887 | 993.2065 | 3675.7536 | 1008.0656 | 254.8652
[8 empty] | 343.7051 | 605.4795 | 4550.1431 | 3628.947 | 992.9979 | 3675.9274 | 1008.3139 | 254.7291
[8 empty] | 343.7217 | 605.4962 | 4550.1431 | 3628.837 | 993.006 | 3676.1013 | 1008.1751 | 254.6066
[8 empty] | 343.7384 | 605.5128 | 4550.1431 | 3628.837 | 993.006 | 3676.2761 | 1008.5177 | 254.8652
[8 empty] | 343.7551 | 605.5295 | 4550.1431 | 3628.957 | 993.1696 | 3676.45 | 1008.6138 | 254.4841
[8 empty] | 343.7717 | 605.5462 | 4550.1431 | 3628.877 | 993.4304 | 3676.627 | 1008.8095 | 254.5249
[8 empty] | 343.7884 | 605.5628 | 4550.1431 | 3628.937 | 993.2611 | 3676.8008 | 1009.0055 | 254.5657
[8 empty] | 343.8051 | 605.5795 | 4550.1431 | 3628.897 | 993.345 | 3676.9746 | 1008.4087 | 254.6474
[8 empty] | 343.8217 | 605.5962 | 4550.1431 | 3628.947 | 993.0651 | 3677.1495 | 1008.6181 | 254.5657
[8 empty] | 343.8387 | 605.6131 | 4550.1431 | 3628.927 | 993.2174 | 3677.3233 | 1008.7109 | 254.4024
[8 empty] | 343.8553 | 605.6298 | 4550.1431 | 3629.007 | 993.0273 | 3677.4972 | 1008.9077 | 254.2799
[8 empty] | 343.872 | 605.6464 | 4550.1431 | 3628.947 | 993.2425 | 3677.6741 | 1008.8068 | 254.4841
[8 empty] | 343.8887 | 605.6631 | 4550.1431 | 3628.937 | 993.3325 | 3677.849 | 1008.8484 | 254.4841
[8 empty] | 343.9053 | 605.6798 | 4550.1431 | 3628.927 | 993.2115 | 3678.0228 | 1008.9052 | 254.4432
[8 empty] | 343.922 | 605.6964 | 4550.1431 | 3628.917 | 993.517 | 3678.1967 | 1008.6594 | 254.5249
[8 empty] | 343.9387 | 605.7131 | 4550.1431 | 3628.857 | 993.3282 | 3678.3705 | 1008.9587 | 254.5249
[8 empty] | 343.9553 | 605.7298 | 4550.1431 | 3628.937 | 993.6285 | 3678.5454 | 1008.9965 | 254.5249
[8 empty] | 343.972 | 605.7464 | 4550.1431 | 3628.957 | 993.5529 | 3678.7192 | 1009.2047 | 254.4841
[8 empty] | 343.9887 | 605.7631 | 4550.1431 | 3628.897 | 993.2211 | 3678.8962 | 1009.2009 | 254.6474
[8 empty] | 344.0053 | 605.7798 | 4550.1431 | 3628.997 | 993.3905 | 3679.07 | 1009.1066 | 254.4024
[8 empty] | 344.022 | 605.7964 | 4550.1431 | 3628.937 | 993.3907 | 3679.2439 | 1009.3478 | 254.6066
[8 empty] | 344.0387 | 605.8131 | 4550.1431 | 3629.037 | 992.7634 | 3679.4187 | 1009.4515 | 254.5657
[8 empty] | 344.0553 | 605.8298 | 4550.1431 | 3628.877 | 992.9904 | 3679.5926 | 1009.3036 | 254.7291
[8 empty] | 344.072 | 605.8464 | 4550.1431 | 3628.947 | 993.1873 | 3679.7664 | 1009.504 | 254.8108
[8 empty] | 344.0887 | 605.8631 | 4550.1431 | 3628.967 | 993.1062 | 3679.9434 | 1009.4082 | 254.7291
[8 empty] | 344.1053 | 605.8798 | 4550.1431 | 3629.047 | 993.2385 | 3680.1172 | 1009.4347 | 254.8108
[8 empty] | 344.122 | 605.8964 | 4550.1431 | 3629.3895 | 992.3618 | 3680.2921 | 1009.4348 | 254.8652
[8 empty] | 344.1387 | 605.9131 | 4550.1431 | 3629.8345 | 991.9902 | 3680.4659 | 1009.7613 | 254.5657
[8 empty] | 344.1553 | 605.9298 | 4550.1431 | 3630.317 | 992.2302 | 3680.6397 | 1009.6711 | 254.6474
[8 empty] | 344.172 | 605.9464 | 4550.1431 | 3630.597 | 990.9097 | 3680.8146 | 1009.8266 | 254.5249
[8 empty] | 344.1887 | 605.9631 | 4550.1431 | 3630.727 | 990.8103 | 3680.9885 | 1009.6303 | 254.3207
[8 empty] | 344.2053 | 605.9798 | 4550.1431 | 3630.897 | 990.8888 | 3681.1654 | 1009.58 | 254.4841
[8 empty] | 344.222 | 605.9964 | 4550.1431 | 3630.757 | 990.7803 | 3681.3393 | 1009.832 | 254.4432
[8 empty] | 344.2387 | 606.0131 | 4550.1431 | 3629.957 | 992.1323 | 3681.5141 | 1010.3351 | 254.5657
[8 empty] | 344.2553 | 606.0298 | 4550.1431 | 3629.317 | 992.7544 | 3681.688 | 1010.2454 | 254.5249
[8 empty] | 344.272 | 606.0464 | 4550.1431 | 3629.507 | 992.1385 | 3681.8618 | 1010.2375 | 254.5657
[8 empty] | 344.2887 | 606.0631 | 4550.1431 | 3629.607 | 992.489 | 3682.0367 | 1010.3901 | 254.7699
[8 empty] | 344.3053 | 606.0798 | 4550.1431 | 3629.637 | 992.2366 | 3682.2105 | 1010.7387 | 254.8108
[8 empty] | 344.322 | 606.0964 | 4550.1431 | 3629.677 | 992.2943 | 3682.3843 | 1010.4331 | 254.8108
[8 empty] | 344.3387 | 606.1131 | 4550.1431 | 3629.347 | 992.3754 | 3682.5613 | 1010.7674 | 254.8108
[8 empty] | 344.3553 | 606.1298 | 4550.1431 | 3630.057 | 991.6699 | 3682.7351 | 1010.675 | 254.4432
[8 empty] | 344.372 | 606.1464 | 4550.1431 | 3630.057 | 991.7941 | 3682.91 | 1010.5122 | 254.5657
[8 empty] | 344.3887 | 606.1631 | 4550.1431 | 3630.257 | 991.5737 | 3683.0839 | 1010.8091 | 254.6474
[8 empty] | 344.4053 | 606.1798 | 4550.1431 | 3630.147 | 991.804 | 3683.2587 | 1010.659 | 254.6883
[8 empty] | 344.422 | 606.1964 | 4550.1431 | 3630.167 | 991.2137 | 3683.4326 | 1010.5658 | 254.4432
[8 empty] | 344.4387 | 606.2131 | 4550.1431 | 3630.067 | 991.8147 | 3683.6064 | 1010.4193 | 254.7699
[8 empty] | 344.4553 | 606.2298 | 4550.1431 | 3630.077 | 991.8638 | 3683.7834 | 1010.6582 | 254.7291
[8 empty] | 344.472 | 606.2464 | 4550.1431 | 3630.097 | 991.6543 | 3683.9572 | 1010.6136 | 254.6066
[8 empty] | 344.4887 | 606.2631 | 4550.1431 | 3630.187 | 991.6581 | 3684.1321 | 1010.3674 | 254.4432
[8 empty] | 344.5053 | 606.2798 | 4550.1431 | 3629.427 | 992.1128 | 3684.3059 | 1010.8264 | 254.6883
[8 empty] | 344.522 | 606.2964 | 4550.1431 | 3628.877 | 992.4981 | 3684.4798 | 1010.6879 | 254.8108
[8 empty] | 344.5387 | 606.3131 | 4550.1431 | 3629.247 | 992.2521 | 3684.6536 | 1011.1296 | 254.7291
[8 empty] | 344.5553 | 606.3298 | 4550.1431 | 3629.267 | 992.0119 | 3684.8316 | 1011.1761 | 254.5249
[8 empty] | 344.572 | 606.3464 | 4550.1431 | 3629.297 | 992.3102 | 3685.0054 | 1011.3275 | 254.6474
[8 empty] | 344.5887 | 606.3631 | 4550.1431 | 3629.297 | 992.3602 | 3685.1793 | 1011.2751 | 254.6066
[8 empty] | 344.6053 | 606.3798 | 4550.1431 | 3629.357 | 991.9291 | 3685.3531 | 1011.6671 | 254.6474
[8 empty] | 344.622 | 606.3964 | 4550.1431 | 3629.307 | 991.7411 | 3685.528 | 1011.5247 | 254.7291
[8 empty] | 344.6387 | 606.4131 | 4550.1431 | 3629.387 | 991.8787 | 3685.7018 | 1011.4288 | 254.7291
[8 empty] | 344.6553 | 606.4298 | 4550.1431 | 3629.337 | 992.003 | 3685.8767 | 1011.3744 | 254.6883
[8 empty] | 344.672 | 606.4464 | 4550.1431 | 3629.347 | 991.8336 | 3686.0505 | 1011.4276 | 254.8108
[8 empty] | 344.6887 | 606.4631 | 4550.1431 | 3629.427 | 991.4545 | 3686.2244 | 1011.525 | 254.6883
[8 empty] | 344.7053 | 606.4798 | 4550.1431 | 3629.377 | 991.5014 | 3686.4013 | 1011.4323 | 254.7291
[8 empty] | 344.722 | 606.4964 | 4550.1431 | 3629.377 | 991.7358 | 3686.5762 | 1011.7204 | 254.6474
[8 empty] | 344.7387 | 606.5131 | 4550.1431 | 3629.307 | 991.9653 | 3686.75 | 1011.8738 | 254.4841
[8 empty] | 344.7553 | 606.5298 | 4550.1431 | 3629.297 | 991.3607 | 3686.9239 | 1011.8295 | 254.7291
[8 empty] | 344.772 | 606.5464 | 4550.1431 | 3629.287 | 991.8595 | 3687.0977 | 1011.9135 | 254.7291
[8 empty] | 344.7887 | 606.5631 | 4550.1431 | 3629.397 | 991.6613 | 3687.2726 | 1011.7252 | 254.5657
[8 empty] | 344.8053 | 606.5798 | 4550.1431 | 3629.477 | 991.0076 | 3687.4495 | 1011.8713 | 254.6474
[8 empty] | 344.822 | 606.5964 | 4550.1431 | 3629.437 | 991.0231 | 3687.6234 | 1011.9748 | 254.8652
[8 empty] | 344.8387 | 606.6131 | 4550.1431 | 3629.347 | 991.3954 | 3687.7972 | 1011.9746 | 254.6066
[8 empty] | 344.8553 | 606.6298 | 4550.1431 | 3629.447 | 991.3736 | 3687.9721 | 1012.02 | 254.6474
[8 empty] | 344.872 | 606.6464 | 4550.1431 | 3629.457 | 990.7526 | 3688.1459 | 1012.0277 | 254.7291
[8 empty] | 344.8887 | 606.6631 | 4550.1431 | 3629.517 | 991.2629 | 3688.3198 | 1012.1262 | 254.7291
[8 empty] | 344.9053 | 606.6798 | 4550.1431 | 3629.517 | 991.2629 | 3688.4946 | 1012.0732 | 254.7291
[8 empty] | 344.922 | 606.6964 | 4550.1431 | 3629.427 | 991.2135 | 3688.6716 | 1011.9249 | 254.6883
[8 empty] | 344.9387 | 606.7131 | 4550.1431 | 3629.457 | 991.2306 | 3688.8454 | 1011.9211 | 254.7699
[8 empty] | 344.9553 | 606.7298 | 4550.1431 | 3629.487 | 991.1229 | 3689.0193 | 1012.3217 | 254.6883
[8 empty] | 344.972 | 606.7464 | 4550.1431 | 3629.447 | 990.6303 | 3689.1942 | 1011.9756 | 254.7291
[8 empty] | 344.9887 | 606.7631 | 4550.1431 | 3629.547 | 990.5581 | 3689.368 | 1012.1435 | 254.6883
[8 empty] | 345.0053 | 606.7798 | 4550.1431 | 3629.497 | 990.6442 | 3689.5418 | 1012.4715 | 254.7291
[8 empty] | 345.022 | 606.7964 | 4550.1431 | 3629.097 | 991.133 | 3689.7156 | 1012.2792 | 254.7291
[8 empty] | 345.0387 | 606.8131 | 4550.1431 | 3629.347 | 990.695 | 3689.8926 | 1012.473 | 254.7291
[8 empty] | 345.0553 | 606.8298 | 4550.1431 | 3629.317 | 991.2411 | 3690.0665 | 1012.5234 | 254.8108
[8 empty] | 345.0723 | 606.8467 | 4550.1431 | 3629.357 | 990.5547 | 3690.2413 | 1012.4271 | 254.5657
[8 empty] | 345.0889 | 606.8634 | 4550.1431 | 3629.277 | 991.1861 | 3690.4152 | 1012.7183 | 254.8652
[8 empty] | 345.1056 | 606.8801 | 4550.1431 | 3629.407 | 990.5609 | 3690.59 | 1012.7253 | 254.7291
[8 empty] | 345.1223 | 606.8967 | 4550.1431 | 3629.357 | 990.8963 | 3690.7639 | 1012.5696 | 254.6883
[8 empty] | 345.1389 | 606.9134 | 4550.1431 | 3629.377 | 990.7281 | 3690.9377 | 1012.6227 | 254.7291
[8 empty] | 345.1556 | 606.9301 | 4550.1431 | 3629.437 | 990.7097 | 3691.1147 | 1012.7682 | 254.7291
[8 empty] | 345.1723 | 606.9467 | 4550.1431 | 3629.317 | 990.689 | 3691.2896 | 1012.8204 | 254.7291
[8 empty] | 345.1889 | 606.9634 | 4550.1431 | 3629.387 | 990.5224 | 3691.4634 | 1013.1737 | 254.8108
[8 empty] | 345.2056 | 606.9801 | 4550.1431 | 3629.397 | 990.7747 | 3691.6372 | 1013.1645 | 254.7699
[8 empty] | 345.2223 | 606.9967 | 4550.1431 | 3629.367 | 990.7279 | 3691.8111 | 1013.2631 | 254.6883
[8 empty] | 345.2389 | 607.0134 | 4550.1431 | 3629.407 | 990.5202 | 3691.9859 | 1013.0223 | 254.7699
[8 empty] | 345.2556 | 607.0301 | 4550.1431 | 3629.427 | 990.2148 | 3692.1598 | 1013.1717 | 254.7699
[8 empty] | 345.2723 | 607.0467 | 4550.1431 | 3629.367 | 990.369 | 3692.3336 | 1013.27 | 254.8652
[8 empty] | 345.2889 | 607.0634 | 4550.1431 | 3629.447 | 990.0929 | 3692.5116 | 1013.1662 | 254.8108
[8 empty] | 345.3056 | 607.0801 | 4550.1431 | 3629.367 | 990.364 | 3692.6854 | 1013.2214 | 254.8652
[8 empty] | 345.3223 | 607.0967 | 4550.1431 | 3629.407 | 990.1994 | 3692.8593 | 1013.2673 | 254.7291
[8 empty] | 345.3389 | 607.1134 | 4550.1431 | 3629.327 | 990.1337 | 3693.0342 | 1013.2727 | 254.7291
[8 empty] | 345.3556 | 607.1301 | 4550.1431 | 3629.357 | 990.2033 | 3693.208 | 1013.5267 | 254.6883
[8 empty] | 345.3723 | 607.1467 | 4550.1431 | 3629.327 | 989.9603 | 3693.3818 | 1013.2786 | 254.8108
[8 empty] | 345.3889 | 607.1634 | 4550.1431 | 3629.277 | 990.1814 | 3693.5567 | 1013.3195 | 254.7291
[8 empty] | 345.4056 | 607.1801 | 4550.1431 | 3629.367 | 990.1016 | 3693.7305 | 1013.5229 | 254.7699
[8 empty] | 345.4223 | 607.1967 | 4550.1431 | 3629.417 | 989.6094 | 3693.9054 | 1013.6713 | 254.6474
[8 empty] | 345.4389 | 607.2134 | 4550.1431 | 3629.367 | 989.7286 | 3694.0824 | 1013.4795 | 254.7291
[8 empty] | 345.4556 | 607.2301 | 4550.1431 | 3629.407 | 990.3086 | 3694.2562 | 1013.5724 | 254.6883
[8 empty] | 345.4723 | 607.2467 | 4550.1431 | 3629.357 | 990.277 | 3694.43 | 1013.7608 | 254.8108
[8 empty] | 345.4889 | 607.2634 | 4550.1431 | 3629.377 | 989.9307 | 3694.6049 | 1013.6732 | 254.7699
[8 empty] | 345.5056 | 607.2801 | 4550.1431 | 3629.367 | 989.804 | 3694.7788 | 1013.771 | 254.7699
[8 empty] | 345.5223 | 607.2967 | 4550.1431 | 3629.307 | 990.0552 | 3694.9526 | 1013.8212 | 254.8108
[8 empty] | 345.5389 | 607.3134 | 4550.1431 | 3629.377 | 989.7084 | 3695.1254 | 1014.0144 | 254.7699
[8 empty] | 345.5556 | 607.3301 | 4550.1431 | 3629.357 | 990.0935 | 3695.3034 | 1013.9139 | 254.6066
[8 empty] | 345.5723 | 607.3467 | 4550.1431 | 3629.387 | 989.6312 | 3695.4772 | 1013.9234 | 254.6066
[8 empty] | 345.5889 | 607.3634 | 4550.1431 | 3629.377 | 989.4292 | 3695.6511 | 1014.1235 | 254.5657
[8 empty] | 345.6056 | 607.3801 | 4550.1431 | 3629.457 | 989.9482 | 3695.8249 | 1014.264 | 254.8108
[8 empty] | 345.6223 | 607.3967 | 4550.1431 | 3629.367 | 989.5698 | 3695.9998 | 1014.1209 | 254.7291
[8 empty] | 345.6389 | 607.4134 | 4550.1431 | 3629.367 | 989.9815 | 3696.1736 | 1014.0665 | 254.9061
[8 empty] | 345.6556 | 607.4301 | 4550.1431 | 3629.297 | 989.8475 | 3696.3474 | 1014.2127 | 254.4432
[8 empty] | 345.6723 | 607.4467 | 4550.1431 | 3629.467 | 989.3614 | 3696.5244 | 1014.1711 | 254.5249
[8 empty] | 345.6889 | 607.4634 | 4550.1431 | 3629.397 | 989.8066 | 3696.6993 | 1014.3095 | 254.4432
[8 empty] | 345.7056 | 607.4801 | 4550.1431 | 3629.467 | 989.3374 | 3696.8731 | 1014.0694 | 254.4841
[8 empty] | 345.7223 | 607.4967 | 4550.1431 | 3629.427 | 989.0789 | 3697.0469 | 1014.6201 | 254.3207
[8 empty] | 345.7389 | 607.5134 | 4550.1431 | 3629.457 | 989.288 | 3697.2208 | 1014.3647 | 254.3207
[8 empty] | 345.7556 | 607.5301 | 4550.1431 | 3629.427 | 989.7787 | 3697.3957 | 1014.5659 | 254.4841
[8 empty] | 345.7723 | 607.5467 | 4550.1431 | 3629.427 | 989.1652 | 3697.5726 | 1014.5736 | 254.4432
[8 empty] | 345.7889 | 607.5634 | 4550.1431 | 3629.417 | 989.6765 | 3697.7465 | 1014.4604 | 254.6066
[8 empty] | 345.8056 | 607.5801 | 4550.1431 | 3629.377 | 989.4124 | 3697.9203 | 1014.8095 | 254.7291
[8 empty] | 345.8223 | 607.5967 | 4550.1431 | 3629.437 | 989.2248 | 3698.0952 | 1014.8151 | 254.7699
[8 empty] | 345.8389 | 607.6134 | 4550.1431 | 3629.567 | 989.1084 | 3698.269 | 1014.6637 | 254.5249
[8 empty] | 345.8556 | 607.6301 | 4550.1431 | 3629.437 | 989.2757 | 3698.4428 | 1014.6708 | 254.6883
[8 empty] | 345.8723 | 607.6467 | 4550.1431 | 3629.417 | 989.7968 | 3698.6167 | 1014.6573 | 254.6883
[8 empty] | 345.8889 | 607.6634 | 4550.1431 | 3629.367 | 989.3457 | 3698.7936 | 1014.6104 | 254.8108
[8 empty] | 345.9056 | 607.6801 | 4550.1431 | 3629.497 | 989.4722 | 3698.9675 | 1014.9593 | 254.7699
[8 empty] | 345.9223 | 607.6967 | 4550.1431 | 3629.497 | 989.5456 | 3699.1424 | 1015.0103 | 254.5657
[8 empty] | 345.9389 | 607.7134 | 4550.1431 | 3629.417 | 989.5663 | 3699.3162 | 1014.7614 | 254.5657
[8 empty] | 345.9556 | 607.7301 | 4550.1431 | 3629.387 | 989.6007 | 3699.49 | 1015.104 | 254.4432
[8 empty] | 345.9723 | 607.7467 | 4550.1431 | 3629.417 | 989.3178 | 3699.6638 | 1015.3062 | 254.5249
[8 empty] | 345.9889 | 607.7634 | 4550.1431 | 3629.427 | 989.3894 | 3699.8387 | 1015.2553 | 254.4432
[8 empty] | 346.0056 | 607.7801 | 4550.1431 | 3629.497 | 989.1936 | 3700.0157 | 1015.008 | 254.5249
[8 empty] | 346.0223 | 607.7967 | 4550.1431 | 3629.497 | 989.2684 | 3700.1895 | 1015.5541 | 254.4024
[8 empty] | 346.0389 | 607.8134 | 4550.1431 | 3629.477 | 989.3256 | 3700.3644 | 1015.4532 | 254.4841
[8 empty] | 346.0556 | 607.8301 | 4550.1431 | 3629.477 | 988.894 | 3700.5382 | 1015.4067 | 254.4432
[8 empty] | 346.0723 | 607.8467 | 4550.1431 | 3629.477 | 988.7368 | 3700.7131 | 1015.5591 | 254.3615
[8 empty] | 346.0889 | 607.8634 | 4550.1431 | 3629.487 | 989.2275 | 3700.887 | 1015.3072 | 254.4024
[8 empty] | 346.1056 | 607.8801 | 4550.1431 | 3629.517 | 988.6458 | 3701.0608 | 1015.7525 | 254.4024
[8 empty] | 346.1223 | 607.8967 | 4550.1431 | 3629.477 | 988.5815 | 3701.2378 | 1015.6543 | 254.4024
[8 empty] | 346.1389 | 607.9134 | 4550.1431 | 3629.527 | 988.6664 | 3701.4116 | 1015.908 | 254.4432
[8 empty] | 346.1556 | 607.9301 | 4550.1431 | 3629.547 | 989.1386 | 3701.5854 | 1015.7471 | 254.4841
[8 empty] | 346.1723 | 607.9467 | 4550.1431 | 3629.147 | 989.2036 | 3701.7603 | 1015.7494 | 254.4024
[8 empty] | 346.1889 | 607.9634 | 4550.1431 | 3629.537 | 988.9211 | 3701.9341 | 1015.8541 | 254.4432
[8 empty] | 346.2056 | 607.9801 | 4550.1431 | 3629.517 | 988.8088 | 3702.109 | 1016.1651 | 254.4841
[8 empty] | 346.2223 | 607.9967 | 4550.1431 | 3629.397 | 989.3396 | 3702.2828 | 1016.1433 | 254.4841
[8 empty] | 346.2389 | 608.0134 | 4550.1431 | 3629.437 | 988.6163 | 3702.4598 | 1016.3952 | 254.6066
[8 empty] | 346.2556 | 608.0301 | 4550.1431 | 3629.457 | 988.9095 | 3702.6336 | 1016.1414 | 254.6474
[8 empty] | 346.2723 | 608.0467 | 4550.1431 | 3629.537 | 988.5355 | 3702.8075 | 1016.3969 | 254.6066
[8 empty] | 346.2889 | 608.0634 | 4550.1431 | 3629.577 | 989.005 | 3702.9813 | 1016.2963 | 254.8652
[8 empty] | 346.3059 | 608.0803 | 4550.1431 | 3629.577 | 988.8608 | 3703.1562 | 1016.3423 | 254.6066
[8 empty] | 346.3226 | 608.097 | 4550.1431 | 3629.497 | 988.5563 | 3703.33 | 1016.4491 | 254.7699
[8 empty] | 346.3392 | 608.1137 | 4550.1431 | 3629.517 | 988.5962 | 3703.5039 | 1016.4982 | 254.5249
[8 empty] | 346.3559 | 608.1303 | 4550.1431 | 3629.507 | 988.596 | 3703.6808 | 1016.492 | 254.6883
[8 empty] | 346.3726 | 608.147 | 4550.1431 | 3629.527 | 988.6576 | 3703.8557 | 1016.9356 | 254.5249
[8 empty] | 346.3892 | 608.1637 | 4550.1431 | 3629.597 | 988.8423 | 3704.0295 | 1016.8421 | 254.7699
[8 empty] | 346.4059 | 608.1803 | 4550.1431 | 3629.547 | 988.7001 | 3704.2034 | 1016.8976 | 254.9061
[8 empty] | 346.4226 | 608.197 | 4550.1431 | 3629.547 | 988.6158 | 3704.3782 | 1016.7975 | 254.6474
[8 empty] | 346.4392 | 608.2137 | 4550.1431 | 3629.587 | 988.9135 | 3704.5521 | 1016.839 | 254.6066
[8 empty] | 346.4559 | 608.2303 | 4550.1431 | 3629.587 | 988.9135 | 3704.7259 | 1016.8893 | 254.4432
[8 empty] | 346.4726 | 608.247 | 4550.1431 | 3629.547 | 988.3578 | 3704.9029 | 1016.9393 | 254.6474
[8 empty] | 346.4892 | 608.2637 | 4550.1431 | 3629.577 | 988.8114 | 3705.0778 | 1017.3352 | 254.5657
[8 empty] | 346.5059 | 608.2803 | 4550.1431 | 3629.567 | 988.3424 | 3705.2505 | 1016.9941 | 254.6474
[8 empty] | 346.5226 | 608.297 | 4550.1431 | 3629.537 | 988.8004 | 3705.4254 | 1017.1359 | 254.7291
[8 empty] | 346.5392 | 608.3137 | 4550.1431 | 3629.537 | 988.2276 | 3705.5993 | 1017.3368 | 254.4841
[8 empty] | 346.5559 | 608.3303 | 4550.1431 | 3629.667 | 988.4042 | 3705.7731 | 1017.2331 | 254.6066
[8 empty] | 346.5726 | 608.347 | 4550.1431 | 3629.567 | 988.9452 | 3705.9501 | 1017.2372 | 254.8652
[8 empty] | 346.5892 | 608.3637 | 4550.1431 | 3629.687 | 988.253 | 3706.1239 | 1017.2843 | 254.6474
[8 empty] | 346.6059 | 608.3803 | 4550.1431 | 3629.637 | 988.2011 | 3706.2988 | 1017.2409 | 254.7699
[8 empty] | 346.6226 | 608.397 | 4550.1431 | 3629.577 | 988.4331 | 3706.4726 | 1017.6813 | 254.7291
[8 empty] | 346.6392 | 608.4137 | 4550.1431 | 3629.607 | 988.8425 | 3706.6464 | 1017.4319 | 254.9061
[8 empty] | 346.6559 | 608.4303 | 4550.1431 | 3629.577 | 988.5757 | 3706.8203 | 1017.4834 | 254.7291
[8 empty] | 346.6726 | 608.447 | 4550.1431 | 3629.557 | 988.6683 | 3706.9972 | 1017.9336 | 254.6474
[8 empty] | 346.6892 | 608.4637 | 4550.1431 | 3629.617 | 988.8019 | 3707.1721 | 1017.6281 | 254.7291
[8 empty] | 346.7059 | 608.4803 | 4550.1431 | 3629.597 | 988.4742 | 3707.346 | 1017.9346 | 254.7291
[8 empty] | 346.7226 | 608.497 | 4550.1431 | 3629.707 | 988.396 | 3707.5198 | 1017.6329 | 254.7291
[8 empty] | 346.7392 | 608.5137 | 4550.1431 | 3629.637 | 988.2611 | 3707.6936 | 1017.8295 | 254.7291
[8 empty] | 346.7559 | 608.5303 | 4550.1431 | 3629.647 | 988.3224 | 3707.8685 | 1017.8254 | 254.6474
[8 empty] | 346.7726 | 608.547 | 4550.1431 | 3629.657 | 988.4256 | 3708.0455 | 1017.9783 | 254.6474
[8 empty] | 346.7892 | 608.5637 | 4550.1431 | 3629.627 | 988.5372 | 3708.2193 | 1017.8268 | 254.6883
[8 empty] | 346.8059 | 608.5803 | 4550.1431 | 3629.637 | 988.2724 | 3708.3931 | 1017.825 | 254.6883
[8 empty] | 346.8226 | 608.597 | 4550.1431 | 3629.687 | 988.1918 | 3708.567 | 1018.1346 | 254.7291
[8 empty] | 346.8392 | 608.6137 | 4550.1431 | 3629.647 | 988.5477 | 3708.7418 | 1018.1295 | 254.7291
[8 empty] | 346.8559 | 608.6303 | 4550.1431 | 3629.737 | 988.2972 | 3708.9157 | 1018.1729 | 254.6066
[8 empty] | 346.8726 | 608.647 | 4550.1431 | 3629.727 | 987.9664 | 3709.0895 | 1017.8869 | 254.7291
[8 empty] | 346.8892 | 608.6637 | 4550.1431 | 3629.737 | 987.9065 | 3709.2665 | 1018.1827 | 254.7291
[8 empty] | 346.9059 | 608.6803 | 4550.1431 | 3629.797 | 988.4501 | 3709.4414 | 1018.5688 | 254.8652
[8 empty] | 346.9226 | 608.697 | 4550.1431 | 3629.697 | 988.1999 | 3709.6152 | 1018.0741 | 254.6474
[8 empty] | 346.9392 | 608.7137 | 4550.1431 | 3629.727 | 987.8961 | 3709.789 | 1018.2773 | 254.7699
[8 empty] | 346.9559 | 608.7303 | 4550.1431 | 3629.697 | 988.0789 | 3709.9629 | 1018.2268 | 254.7699
[8 empty] | 346.9726 | 608.747 | 4550.1431 | 3629.707 | 988.0078 | 3710.1367 | 1018.4736 | 254.7291
[8 empty] | 346.9892 | 608.7637 | 4550.1431 | 3629.787 | 988.2039 | 3710.3116 | 1018.273 | 254.6883
[8 empty] | 347.0059 | 608.7803 | 4550.1431 | 3629.807 | 988.1432 | 3710.4885 | 1018.6707 | 254.8108
[8 empty] | 347.0226 | 608.797 | 4550.1431 | 3629.847 | 987.9187 | 3710.6624 | 1018.7691 | 254.7699
[8 empty] | 347.0392 | 608.8137 | 4550.1431 | 3629.767 | 987.9478 | 3710.8362 | 1018.6723 | 254.7291
[8 empty] | 347.0559 | 608.8303 | 4550.1431 | 3629.707 | 987.8347 | 3711.0111 | 1018.428 | 254.7291
[8 empty] | 347.0726 | 608.847 | 4550.1431 | 3629.807 | 988.2259 | 3711.1849 | 1018.7672 | 254.9469
[8 empty] | 347.0892 | 608.8637 | 4550.1431 | 3629.757 | 987.9873 | 3711.3587 | 1018.8213 | 254.6474
[8 empty] | 347.1059 | 608.8803 | 4550.1431 | 3629.757 | 987.9771 | 3711.5357 | 1018.7666 | 254.7291
[8 empty] | 347.1226 | 608.897 | 4550.1431 | 3629.807 | 987.8782 | 3711.7106 | 1018.6296 | 254.8652
[8 empty] | 347.1392 | 608.9137 | 4550.1431 | 3629.737 | 988.2935 | 3711.8844 | 1019.1602 | 254.6474
[8 empty] | 347.1559 | 608.9303 | 4550.1431 | 3629.777 | 987.7137 | 3712.0583 | 1019.0667 | 254.7699
[8 empty] | 347.1726 | 608.947 | 4550.1431 | 3629.867 | 987.7644 | 3712.2321 | 1018.8724 | 254.6883
[8 empty] | 347.1892 | 608.9637 | 4550.1431 | 3629.747 | 987.9178 | 3712.4059 | 1019.0629 | 254.9061
[8 empty] | 347.2059 | 608.9803 | 4550.1431 | 3629.787 | 988.3147 | 3712.5829 | 1019.0688 | 254.6474
[8 empty] | 347.2226 | 608.997 | 4550.1431 | 3629.837 | 988.3503 | 3712.7578 | 1019.0125 | 254.7699
[8 empty] | 347.2392 | 609.0137 | 4550.1431 | 3629.757 | 987.7643 | 3712.9316 | 1019.1717 | 254.7291
[8 empty] | 347.2559 | 609.0303 | 4550.1431 | 3629.787 | 988.3071 | 3713.1054 | 1019.3655 | 254.8652
[8 empty] | 347.2726 | 609.047 | 4550.1431 | 3629.817 | 987.7756 | 3713.2793 | 1019.1676 | 254.8108
[8 empty] | 347.2892 | 609.0637 | 4550.1431 | 3629.857 | 988.1861 | 3713.4531 | 1019.3147 | 254.6883
[8 empty] | 347.3059 | 609.0803 | 4550.1431 | 3629.847 | 988.1643 | 3713.6301 | 1019.0208 | 254.5657
[8 empty] | 347.3226 | 609.097 | 4550.1431 | 3630.9395 | 987.0412 | 3713.805 | 1019.3619 | 254.7699
[8 empty] | 347.3392 | 609.1137 | 4550.1431 | 3631.9495 | 985.8467 | 3713.9788 | 1019.7552 | 254.6066
[8 empty] | 347.3559 | 609.1303 | 4550.1431 | 3632.7595 | 984.9145 | 3714.1526 | 1019.6615 | 254.7699
[8 empty] | 347.3726 | 609.147 | 4550.1431 | 3634.237 | 983.5083 | 3714.3275 | 1019.3644 | 254.8652
[8 empty] | 347.3892 | 609.1637 | 4550.1431 | 3633.857 | 983.9189 | 3714.5013 | 1019.7121 | 254.8108
[8 empty] | 347.4059 | 609.1803 | 4550.1431 | 3633.097 | 984.1582 | 3714.6752 | 1019.5682 | 254.6883
[8 empty] | 347.4226 | 609.197 | 4550.1431 | 3632.667 | 984.8857 | 3714.8521 | 1019.6642 | 254.6066
[8 empty] | 347.4392 | 609.2137 | 4550.1431 | 3632.557 | 985.2189 | 3715.027 | 1019.7147 | 254.6883
[8 empty] | 347.4559 | 609.2303 | 4550.1431 | 3632.477 | 985.1776 | 3715.1998 | 1019.9116 | 254.5657
[8 empty] | 347.4726 | 609.247 | 4550.1431 | 3632.467 | 985.3394 | 3715.3736 | 1019.7101 | 254.6883
[8 empty] | 347.4892 | 609.2637 | 4550.1431 | 3632.477 | 984.7904 | 3715.5485 | 1019.5746 | 254.6883
[8 empty] | 347.5059 | 609.2803 | 4550.1431 | 3632.367 | 984.9717 | 3715.7223 | 1019.7133 | 254.7699
[8 empty] | 347.5228 | 609.2973 | 4550.1431 | 3632.397 | 985.1779 | 3715.8993 | 1019.9151 | 254.7291
[8 empty] | 347.5395 | 609.3139 | 4550.1431 | 3632.337 | 985.4083 | 3716.0731 | 1020.0632 | 254.6883
[8 empty] | 347.5562 | 609.3306 | 4550.1431 | 3632.377 | 985.0832 | 3716.247 | 1020.2144 | 254.6474
[8 empty] | 347.5728 | 609.3473 | 4550.1431 | 3632.297 | 985.2039 | 3716.4219 | 1019.8632 | 254.6474
[8 empty] | 347.5895 | 609.3639 | 4550.1431 | 3632.337 | 985.3259 | 3716.5957 | 1020.4584 | 254.8108
[8 empty] | 347.6062 | 609.3806 | 4550.1431 | 3632.407 | 985.0744 | 3716.7695 | 1020.258 | 254.8108
[8 empty] | 347.6228 | 609.3973 | 4550.1431 | 3632.287 | 985.1614 | 3716.9433 | 1020.0622 | 254.6474
[8 empty] | 347.6395 | 609.4139 | 4550.1431 | 3632.247 | 985.4076 | 3717.1203 | 1020.3614 | 254.5657
[8 empty] | 347.6562 | 609.4306 | 4550.1431 | 3632.297 | 985.4992 | 3717.2952 | 1020.3521 | 254.6883
[8 empty] | 347.6728 | 609.4473 | 4550.1431 | 3632.327 | 985.0627 | 3717.469 | 1020.4547 | 254.5249
[8 empty] | 347.6895 | 609.4639 | 4550.1431 | 3632.347 | 984.7873 | 3717.6429 | 1020.5571 | 254.5657
[8 empty] | 347.7062 | 609.4806 | 4550.1431 | 3632.337 | 985.0519 | 3717.8167 | 1020.6525 | 254.6066
[8 empty] | 347.7228 | 609.4973 | 4550.1431 | 3632.257 | 985.305 | 3717.9937 | 1020.2137 | 254.5249
[8 empty] | 347.7395 | 609.5139 | 4550.1431 | 3632.277 | 985.4897 | 3718.1675 | 1020.5545 | 254.5657
[8 empty] | 347.7562 | 609.5306 | 4550.1431 | 3632.257 | 985.572 | 3718.3424 | 1020.5076 | 254.4841
[8 empty] | 347.7728 | 609.5473 | 4550.1431 | 3632.287 | 985.6734 | 3718.5162 | 1020.7492 | 254.5249
[8 empty] | 347.7895 | 609.5639 | 4550.1431 | 3632.217 | 985.509 | 3718.69 | 1020.6558 | 254.5657
[8 empty] | 347.8062 | 609.5806 | 4550.1431 | 3632.257 | 985.1115 | 3718.8639 | 1020.6067 | 254.5657
[8 empty] | 347.8228 | 609.5973 | 4550.1431 | 3632.197 | 985.3234 | 3719.0408 | 1020.9548 | 254.4432
[8 empty] | 347.8395 | 609.6139 | 4550.1431 | 3632.147 | 985.6289 | 3719.2147 | 1020.6069 | 254.4841
[8 empty] | 347.8562 | 609.6306 | 4550.1431 | 3632.247 | 985.5482 | 3719.3896 | 1020.907 | 254.4841
[8 empty] | 347.8728 | 609.6473 | 4550.1431 | 3632.237 | 985.2028 | 3719.5634 | 1020.8526 | 254.4432
[8 empty] | 347.8895 | 609.6639 | 4550.1431 | 3632.287 | 985.389 | 3719.7372 | 1021.3538 | 254.5657
[8 empty] | 347.9062 | 609.6806 | 4550.1431 | 3632.257 | 985.317 | 3719.9111 | 1020.9535 | 254.4841
[8 empty] | 347.9228 | 609.6973 | 4550.1431 | 3632.237 | 985.325 | 3720.0859 | 1021.1037 | 254.5249
[8 empty] | 347.9395 | 609.7139 | 4550.1431 | 3632.167 | 985.0692 | 3720.2629 | 1021.2525 | 254.4024
[8 empty] | 347.9562 | 609.7306 | 4550.1431 | 3632.277 | 984.9897 | 3720.4367 | 1021.2502 | 254.4841
[8 empty] | 347.9728 | 609.7473 | 4550.1431 | 3632.187 | 985.4657 | 3720.6106 | 1021.3009 | 254.5657
[8 empty] | 347.9895 | 609.7639 | 4550.1431 | 3632.137 | 984.8751 | 3720.7844 | 1021.3619 | 254.5657
[8 empty] | 348.0062 | 609.7806 | 4550.1431 | 3632.147 | 985.1808 | 3720.9593 | 1021.1036 | 254.2799
[8 empty] | 348.0228 | 609.7973 | 4550.1431 | 3632.167 | 985.3552 | 3721.1331 | 1021.3933 | 254.4432
[8 empty] | 348.0395 | 609.8139 | 4550.1431 | 3632.127 | 985.4257 | 3721.3101 | 1021.3975 | 254.4841
[8 empty] | 348.0562 | 609.8306 | 4550.1431 | 3632.247 | 985.0401 | 3721.4839 | 1021.6019 | 254.4024
[8 empty] | 348.0728 | 609.8473 | 4550.1431 | 3632.137 | 985.2817 | 3721.6577 | 1021.4479 | 254.5657
[8 empty] | 348.0895 | 609.8639 | 4550.1431 | 3632.287 | 984.9383 | 3721.8326 | 1021.5529 | 254.6066
[8 empty] | 348.1062 | 609.8806 | 4550.1431 | 3632.137 | 985.1297 | 3722.0065 | 1021.7403 | 254.5657
[8 empty] | 348.1228 | 609.8973 | 4550.1431 | 3632.127 | 985.3731 | 3722.1803 | 1021.5453 | 254.4841
[8 empty] | 348.1395 | 609.9139 | 4550.1431 | 3632.257 | 985.0097 | 3722.3552 | 1021.7942 | 254.3615
[8 empty] | 348.1562 | 609.9306 | 4550.1431 | 3632.247 | 985.0808 | 3722.5321 | 1021.8432 | 254.4432
[8 empty] | 348.1728 | 609.9473 | 4550.1431 | 3632.167 | 985.6201 | 3722.706 | 1021.5967 | 254.4432
[8 empty] | 348.1895 | 609.9639 | 4550.1431 | 3632.167 | 985.0386 | 3722.8798 | 1021.4935 | 254.4841
[8 empty] | 348.2062 | 609.9806 | 4550.1431 | 3632.197 | 985.4382 | 3723.0547 | 1021.8914 | 254.3615
[8 empty] | 348.2228 | 609.9973 | 4550.1431 | 3632.147 | 985.4955 | 3723.2285 | 1021.6453 | 254.5249
[8 empty] | 348.2395 | 610.0139 | 4550.1431 | 3632.197 | 985.3345 | 3723.4023 | 1022.0435 | 254.4432
[8 empty] | 348.2562 | 610.0306 | 4550.1431 | 3632.177 | 984.9675 | 3723.5762 | 1021.8987 | 254.5249
[8 empty] | 348.2728 | 610.0473 | 4550.1431 | 3632.127 | 985.2103 | 3723.7532 | 1022.1893 | 254.5657
[8 empty] | 348.2895 | 610.0639 | 4550.1431 | 3632.187 | 985.1808 | 3723.928 | 1022.2468 | 254.6066
[8 empty] | 348.3062 | 610.0806 | 4550.1431 | 3632.257 | 985.1319 | 3724.1019 | 1021.9893 | 254.5657
[8 empty] | 348.3228 | 610.0973 | 4550.1431 | 3632.257 | 985.1319 | 3724.2757 | 1022.2952 | 254.4841
[8 empty] | 348.3395 | 610.1139 | 4550.1431 | 3632.277 | 984.9496 | 3724.4495 | 1022.4876 | 254.5249
[8 empty] | 348.3562 | 610.1306 | 4550.1431 | 3632.277 | 984.9496 | 3724.6244 | 1022.1471 | 254.6066
[8 empty] | 348.3728 | 610.1473 | 4550.1431 | 3632.097 | 985.5892 | 3724.8014 | 1022.634 | 254.5657
[8 empty] | 348.3895 | 610.1639 | 4550.1431 | 3632.157 | 985.2233 | 3724.9752 | 1022.5911 | 254.6066
[8 empty] | 348.4062 | 610.1806 | 4550.1431 | 3632.177 | 985.121 | 3725.149 | 1022.586 | 254.5249
[8 empty] | 348.4228 | 610.1973 | 4550.1431 | 3632.187 | 985.2638 | 3725.3229 | 1022.6344 | 254.7291
[8 empty] | 348.4395 | 610.2139 | 4550.1431 | 3632.207 | 985.4282 | 3725.4967 | 1022.6343 | 254.5249
[8 empty] | 348.4562 | 610.2306 | 4550.1431 | 3632.107 | 985.3148 | 3725.6716 | 1022.4946 | 254.5657
[8 empty] | 348.4728 | 610.2473 | 4550.1431 | 3632.217 | 985.4265 | 3725.8454 | 1022.6864 | 254.5249
[8 empty] | 348.4895 | 610.2639 | 4550.1431 | 3632.247 | 985.059 | 3726.0224 | 1022.6428 | 254.5657
[8 empty] | 348.5062 | 610.2806 | 4550.1431 | 3632.247 | 985.5289 | 3726.1962 | 1022.8794 | 254.6883
[8 empty] | 348.5228 | 610.2973 | 4550.1431 | 3632.197 | 985.4382 | 3726.3711 | 1023.0326 | 254.4841
[8 empty] | 348.5395 | 610.3139 | 4550.1431 | 3632.187 | 985.1117 | 3726.5449 | 1022.9303 | 254.5249
[8 empty] | 348.5562 | 610.3306 | 4550.1431 | 3632.177 | 985.3647 | 3726.7188 | 1023.1282 | 254.5249
[8 empty] | 348.5728 | 610.3473 | 4550.1431 | 3632.167 | 985.0488 | 3726.8926 | 1023.0316 | 254.6883
[8 empty] | 348.5895 | 610.3639 | 4550.1431 | 3632.237 | 985.0392 | 3727.0675 | 1023.0341 | 254.6066
[8 empty] | 348.6062 | 610.3806 | 4550.1431 | 3632.117 | 985.4561 | 3727.2444 | 1023.0842 | 254.6066
[8 empty] | 348.6228 | 610.3973 | 4550.1431 | 3632.157 | 985.3032 | 3727.4183 | 1023.032 | 254.6474
[8 empty] | 348.6395 | 610.4139 | 4550.1431 | 3632.167 | 985.4682 | 3727.5921 | 1023.0343 | 254.6883
[8 empty] | 348.6562 | 610.4306 | 4550.1431 | 3632.127 | 984.8846 | 3727.767 | 1023.285 | 254.6066
[8 empty] | 348.6728 | 610.4473 | 4550.1431 | 3632.177 | 985.0496 | 3727.9408 | 1023.2305 | 254.7291
[8 empty] | 348.6895 | 610.4639 | 4550.1431 | 3632.227 | 985.5397 | 3728.1147 | 1023.3787 | 254.6883
[8 empty] | 348.7062 | 610.4806 | 4550.1431 | 3632.227 | 985.4959 | 3728.2895 | 1023.2845 | 254.5249
[8 empty] | 348.7228 | 610.4973 | 4550.1431 | 3632.207 | 985.1303 | 3728.4665 | 1023.334 | 254.6066
[8 empty] | 348.7395 | 610.5139 | 4550.1431 | 3632.167 | 984.9453 | 3728.6403 | 1023.4838 | 254.7291
[8 empty] | 348.7564 | 610.5309 | 4550.1431 | 3632.247 | 984.8466 | 3728.8142 | 1023.5802 | 254.6474
[8 empty] | 348.7731 | 610.5476 | 4550.1431 | 3632.197 | 985.4354 | 3728.988 | 1023.4702 | 254.6883
[8 empty] | 348.7898 | 610.5642 | 4550.1431 | 3632.217 | 984.9383 | 3729.1629 | 1023.7334 | 254.7699
[8 empty] | 348.8064 | 610.5809 | 4550.1431 | 3632.217 | 984.8353 | 3729.3378 | 1023.5319 | 254.6883
[8 empty] | 348.8231 | 610.5976 | 4550.1431 | 3632.307 | 985.2568 | 3729.5116 | 1023.6264 | 254.6474
[8 empty] | 348.8398 | 610.6142 | 4550.1431 | 3632.137 | 985.0075 | 3729.6886 | 1023.6284 | 254.6883
[8 empty] | 348.8564 | 610.6309 | 4550.1431 | 3632.227 | 985.0187 | 3729.8624 | 1023.7751 | 254.6883
[8 empty] | 348.8731 | 610.6476 | 4550.1431 | 3632.217 | 985.0395 | 3730.0362 | 1024.1248 | 254.7699
[8 empty] | 348.8898 | 610.6642 | 4550.1431 | 3632.247 | 985.4769 | 3730.2111 | 1023.9676 | 254.6474
[8 empty] | 348.9064 | 610.6809 | 4550.1431 | 3632.197 | 985.4141 | 3730.3849 | 1024.1214 | 254.7291
[8 empty] | 348.9231 | 610.6976 | 4550.1431 | 3632.227 | 985.3572 | 3730.5588 | 1023.8744 | 254.6066
[8 empty] | 348.9398 | 610.7142 | 4550.1431 | 3632.287 | 984.9294 | 3730.7326 | 1023.8275 | 254.8108
[8 empty] | 348.9564 | 610.7309 | 4550.1431 | 3632.197 | 985.3234 | 3730.9096 | 1023.9278 | 254.6883
[8 empty] | 348.9731 | 610.7476 | 4550.1431 | 3632.237 | 985.3148 | 3731.0845 | 1023.8755 | 254.9061
[8 empty] | 348.9898 | 610.7642 | 4550.1431 | 3632.147 | 984.8049 | 3731.2583 | 1024.4253 | 254.6066
[8 empty] | 349.0064 | 610.7809 | 4550.1431 | 3632.147 | 985.2419 | 3731.4321 | 1024.372 | 254.5657
[8 empty] | 349.0231 | 610.7976 | 4550.1431 | 3632.267 | 985.3043 | 3731.6059 | 1024.3195 | 254.6066
[8 empty] | 349.0398 | 610.8142 | 4550.1431 | 3632.277 | 985.2655 | 3731.7808 | 1024.4689 | 254.6883
[8 empty] | 349.0564 | 610.8309 | 4550.1431 | 3632.177 | 985.2917 | 3731.9547 | 1024.6213 | 254.6883
[8 empty] | 349.0731 | 610.8476 | 4550.1431 | 3632.187 | 985.3954 | 3732.1316 | 1024.519 | 254.6066
[8 empty] | 349.0898 | 610.8642 | 4550.1431 | 3632.177 | 985.1006 | 3732.3055 | 1024.718 | 254.7291
[8 empty] | 349.1064 | 610.8809 | 4550.1431 | 3632.227 | 985.0899 | 3732.4793 | 1024.5181 | 254.6474
[8 empty] | 349.1231 | 610.8976 | 4550.1431 | 3632.267 | 984.9997 | 3732.6542 | 1024.7198 | 254.5657
[8 empty] | 349.1398 | 610.9142 | 4550.1431 | 3632.097 | 985.1093 | 3732.828 | 1024.6708 | 254.7291
[8 empty] | 349.1564 | 610.9309 | 4550.1431 | 3632.217 | 985.2737 | 3733.0029 | 1024.7174 | 254.7699
[8 empty] | 349.1731 | 610.9476 | 4550.1431 | 3632.197 | 984.8864 | 3733.1767 | 1024.6186 | 254.5657
[8 empty] | 349.1898 | 610.9642 | 4550.1431 | 3632.197 | 984.8864 | 3733.3537 | 1025.0663 | 254.6066
[8 empty] | 349.2064 | 610.9809 | 4550.1431 | 3632.187 | 985.3657 | 3733.5275 | 1024.7664 | 254.6474
[8 empty] | 349.2231 | 610.9976 | 4550.1431 | 3632.227 | 984.7846 | 3733.7014 | 1025.0081 | 254.6883
[8 empty] | 349.2398 | 611.0142 | 4550.1431 | 3632.267 | 984.6132 | 3733.8762 | 1025.1692 | 254.6066
[8 empty] | 349.2564 | 611.0309 | 4550.1431 | 3632.297 | 984.7151 | 3734.0501 | 1024.7636 | 254.6883
[8 empty] | 349.2731 | 611.0476 | 4550.1431 | 3632.297 | 984.8158 | 3734.2239 | 1025.2118 | 254.7699
[8 empty] | 349.2898 | 611.0642 | 4550.1431 | 3632.217 | 985.2627 | 3734.3988 | 1024.9611 | 254.6883
[8 empty] | 349.3064 | 611.0809 | 4550.1431 | 3632.307 | 984.6542 | 3734.5757 | 1025.3144 | 254.7699
[8 empty] | 349.3231 | 611.0976 | 4550.1431 | 3632.217 | 984.5911 | 3734.7496 | 1025.0205 | 254.7699
[8 empty] | 349.3398 | 611.1142 | 4550.1431 | 3632.217 | 984.7442 | 3734.9234 | 1024.8125 | 254.5657
[8 empty] | 349.3564 | 611.1309 | 4550.1431 | 3632.257 | 984.7445 | 3735.0983 | 1025.5145 | 254.8108
[8 empty] | 349.3731 | 611.1476 | 4550.1431 | 3632.277 | 985.0421 | 3735.2711 | 1025.4108 | 254.7291
[8 empty] | 349.3898 | 611.1642 | 4550.1431 | 3632.207 | 985.1303 | 3735.446 | 1025.3612 | 254.7699
[8 empty] | 349.4064 | 611.1809 | 4550.1431 | 3632.267 | 984.8272 | 3735.6198 | 1025.4114 | 254.7699
[8 empty] | 349.4231 | 611.1976 | 4550.1431 | 3632.247 | 985.1317 | 3735.7968 | 1025.6594 | 254.6883
[8 empty] | 349.4398 | 611.2142 | 4550.1431 | 3632.217 | 984.6628 | 3735.9706 | 1025.7078 | 254.8108
[8 empty] | 349.4564 | 611.2309 | 4550.1431 | 3632.257 | 984.8061 | 3736.1455 | 1025.6112 | 254.7291
[8 empty] | 349.4731 | 611.2476 | 4550.1431 | 3632.247 | 984.8161 | 3736.3193 | 1025.6121 | 254.7291
[8 empty] | 349.4898 | 611.2642 | 4550.1431 | 3632.307 | 984.5418 | 3736.4931 | 1025.9031 | 254.6066
[8 empty] | 349.5064 | 611.2809 | 4550.1431 | 3632.297 | 984.5518 | 3736.667 | 1025.957 | 254.7699
[8 empty] | 349.5231 | 611.2976 | 4550.1431 | 3632.257 | 985.1225 | 3736.8418 | 1025.7529 | 254.7291
[8 empty] | 349.5398 | 611.3142 | 4550.1431 | 3632.267 | 985.1415 | 3737.0188 | 1026.0437 | 254.7291
[8 empty] | 349.5564 | 611.3309 | 4550.1431 | 3632.357 | 984.594 | 3737.1926 | 1025.9095 | 254.7291
[8 empty] | 349.5731 | 611.3476 | 4550.1431 | 3632.257 | 985.2431 | 3737.3665 | 1026.0982 | 254.8108
[8 empty] | 349.5898 | 611.3642 | 4550.1431 | 3632.237 | 984.6525 | 3737.5403 | 1025.9532 | 254.7291
[8 empty] | 349.6064 | 611.3809 | 4550.1431 | 3632.287 | 984.6844 | 3737.7152 | 1025.8546 | 254.8108
[8 empty] | 349.6231 | 611.3976 | 4550.1431 | 3632.357 | 984.888 | 3737.889 | 1026.2006 | 254.7699
[8 empty] | 349.6398 | 611.4142 | 4550.1431 | 3632.307 | 984.807 | 3738.066 | 1026.2519 | 254.8108
[8 empty] | 349.6564 | 611.4309 | 4550.1431 | 3632.307 | 985.0905 | 3738.2398 | 1026.2552 | 254.6066
[8 empty] | 349.6731 | 611.4476 | 4550.1431 | 3632.307 | 984.695 | 3738.4147 | 1026.2499 | 254.7699
[8 empty] | 349.6898 | 611.4642 | 4550.1431 | 3632.257 | 984.9594 | 3738.5885 | 1026.4507 | 254.6474
[8 empty] | 349.7064 | 611.4809 | 4550.1431 | 3632.257 | 985.1108 | 3738.7624 | 1026.2483 | 254.5249
[8 empty] | 349.7231 | 611.4976 | 4550.1431 | 3632.237 | 985.2444 | 3738.9362 | 1026.5415 | 254.6066
[8 empty] | 349.7398 | 611.5142 | 4550.1431 | 3632.257 | 985.2244 | 3739.1132 | 1026.4453 | 254.7291
[8 empty] | 349.7564 | 611.5309 | 4550.1431 | 3632.207 | 985.332 | 3739.287 | 1026.6957 | 254.6883
[8 empty] | 349.7731 | 611.5476 | 4550.1431 | 3632.247 | 984.9179 | 3739.4619 | 1026.4969 | 254.8652
[8 empty] | 349.7898 | 611.5642 | 4550.1431 | 3632.287 | 985.3259 | 3739.6357 | 1026.591 | 254.7699
[8 empty] | 349.8064 | 611.5809 | 4550.1431 | 3632.247 | 985.2539 | 3739.8095 | 1026.8369 | 254.6474
[8 empty] | 349.8231 | 611.5976 | 4550.1431 | 3632.317 | 985.1729 | 3739.9844 | 1026.7363 | 254.7699
[8 empty] | 349.8398 | 611.6142 | 4550.1431 | 3632.317 | 985.2552 | 3740.1614 | 1027.0875 | 254.7699
[8 empty] | 349.8564 | 611.6309 | 4550.1431 | 3632.367 | 984.7062 | 3740.3352 | 1026.7492 | 254.6066
[8 empty] | 349.8731 | 611.6476 | 4550.1431 | 3632.267 | 984.9685 | 3740.5091 | 1027.1401 | 254.7291
[8 empty] | 349.8898 | 611.6642 | 4550.1431 | 3632.257 | 984.9785 | 3740.6829 | 1026.7949 | 254.6883
[8 empty] | 349.9064 | 611.6809 | 4550.1431 | 3632.357 | 984.6862 | 3740.8578 | 1026.941 | 254.6883
[8 empty] | 349.9231 | 611.6976 | 4550.1431 | 3632.277 | 985.2324 | 3741.0316 | 1026.8451 | 254.8652
[8 empty] | 349.9398 | 611.7142 | 4550.1431 | 3632.257 | 985.1845 | 3741.2054 | 1027.0827 | 254.7699
[8 empty] | 349.9564 | 611.7309 | 4550.1431 | 3632.257 | 984.8773 | 3741.3824 | 1026.9925 | 254.8108
[8 empty] | 349.9731 | 611.7476 | 4550.1431 | 3632.307 | 984.6746 | 3741.5573 | 1027.3873 | 254.8108
[8 empty] | 349.9901 | 611.7645 | 4550.1431 | 3632.177 | 985.1297 | 3741.7311 | 1027.2906 | 254.6883
[8 empty] | 350.0067 | 611.7812 | 4550.1431 | 3632.407 | 984.9529 | 3741.905 | 1027.5301 | 254.7699
[8 empty] | 350.0234 | 611.7978 | 4550.1431 | 3632.257 | 984.6639 | 3742.0788 | 1027.536 | 254.8652
[8 empty] | 350.0401 | 611.8145 | 4550.1431 | 3632.287 | 984.9797 | 3742.2526 | 1027.6325 | 254.6474
[8 empty] | 350.0567 | 611.8312 | 4550.1431 | 3632.317 | 984.684 | 3742.4296 | 1027.4896 | 254.6883
[8 empty] | 350.0734 | 611.8478 | 4550.1431 | 3632.407 | 984.8584 | 3742.6045 | 1027.3359 | 254.7699
[8 empty] | 350.0901 | 611.8645 | 4550.1431 | 3632.337 | 985.1537 | 3742.7783 | 1027.6328 | 254.7291
[8 empty] | 350.1067 | 611.8812 | 4550.1431 | 3632.237 | 985.2733 | 3742.9521 | 1027.7753 | 254.7291
[8 empty] | 350.1234 | 611.8978 | 4550.1431 | 3632.337 | 985.0613 | 3743.126 | 1027.8247 | 254.6883
[8 empty] | 350.1401 | 611.9145 | 4550.1431 | 3632.277 | 984.7652 | 3743.3008 | 1027.7913 | 254.8108
[8 empty] | 350.1567 | 611.9312 | 4550.1431 | 3632.307 | 984.7143 | 3743.4778 | 1027.7826 | 254.7291
[8 empty] | 350.1734 | 611.9478 | 4550.1431 | 3632.357 | 984.6658 | 3743.6516 | 1027.9291 | 254.6474
[8 empty] | 350.1901 | 611.9645 | 4550.1431 | 3632.327 | 984.7774 | 3743.8255 | 1027.933 | 254.7699
[8 empty] | 350.2067 | 611.9812 | 4550.1431 | 3632.327 | 984.5829 | 3744.0004 | 1027.828 | 254.8108
[8 empty] | 350.2234 | 611.9978 | 4550.1431 | 3632.227 | 984.7231 | 3744.1742 | 1028.0779 | 254.7291
[8 empty] | 350.2401 | 612.0145 | 4550.1431 | 3632.347 | 984.6957 | 3744.348 | 1028.1788 | 254.7291
[8 empty] | 350.2567 | 612.0312 | 4550.1431 | 3632.287 | 984.7857 | 3744.5219 | 1028.1274 | 254.6474
[8 empty] | 350.2734 | 612.0478 | 4550.1431 | 3632.267 | 985.183 | 3744.6988 | 1028.0763 | 254.6066
[8 empty] | 350.2901 | 612.0645 | 4550.1431 | 3632.317 | 984.8467 | 3744.8737 | 1028.3776 | 254.7699
[8 empty] | 350.3067 | 612.0812 | 4550.1431 | 3632.407 | 985.0948 | 3745.0475 | 1028.1245 | 254.7699
[8 empty] | 350.3234 | 612.0978 | 4550.1431 | 3632.317 | 985.1831 | 3745.2214 | 1028.073 | 254.8108
[8 empty] | 350.3401 | 612.1145 | 4550.1431 | 3632.287 | 985.2046 | 3745.3952 | 1028.3241 | 254.8108
[8 empty] | 350.3567 | 612.1312 | 4550.1431 | 3632.337 | 984.6436 | 3745.569 | 1028.2314 | 254.7699
[8 empty] | 350.3734 | 612.1478 | 4550.1431 | 3632.387 | 984.86 | 3745.746 | 1028.4768 | 254.6066
[8 empty] | 350.3901 | 612.1645 | 4550.1431 | 3632.307 | 984.7051 | 3745.9198 | 1028.719 | 254.7699
[8 empty] | 350.4067 | 612.1812 | 4550.1431 | 3632.337 | 984.9603 | 3746.0937 | 1028.7201 | 254.7699
[8 empty] | 350.4234 | 612.1978 | 4550.1431 | 3632.237 | 984.9489 | 3746.2675 | 1028.6219 | 254.6883
[8 empty] | 350.4401 | 612.2145 | 4550.1431 | 3632.327 | 985.2461 | 3746.4424 | 1028.667 | 254.6066
[8 empty] | 350.4567 | 612.2312 | 4550.1431 | 3632.287 | 984.9587 | 3746.6162 | 1028.8163 | 254.9469
[8 empty] | 350.4734 | 612.2478 | 4550.1431 | 3632.257 | 985.1405 | 3746.7932 | 1028.5636 | 254.6883
[8 empty] | 350.4901 | 612.2645 | 4550.1431 | 3632.197 | 985.2428 | 3746.967 | 1028.7638 | 254.8108
[8 empty] | 350.5067 | 612.2812 | 4550.1431 | 3632.337 | 984.91 | 3747.1419 | 1028.7752 | 254.7699
[8 empty] | 350.5234 | 612.2978 | 4550.1431 | 3632.287 | 985.2445 | 3747.3157 | 1029.0699 | 254.7291
[8 empty] | 350.5401 | 612.3145 | 4550.1431 | 3632.337 | 985.1146 | 3747.4896 | 1028.9597 | 254.8108
[8 empty] | 350.5567 | 612.3312 | 4550.1431 | 3632.347 | 984.737 | 3747.6634 | 1029.0209 | 254.9061
[8 empty] | 350.5734 | 612.3478 | 4550.1431 | 3632.327 | 984.7264 | 3747.8383 | 1029.0166 | 254.8108
[8 empty] | 350.5901 | 612.3645 | 4550.1431 | 3632.367 | 985.011 | 3748.0152 | 1028.9191 | 254.6883
[8 empty] | 350.6067 | 612.3812 | 4550.1431 | 3632.357 | 984.9497 | 3748.1891 | 1029.1164 | 254.6066
[8 empty] | 350.6234 | 612.3978 | 4550.1431 | 3632.447 | 984.5036 | 3748.3629 | 1029.1692 | 254.7699
[8 empty] | 350.6401 | 612.4145 | 4550.1431 | 3632.347 | 984.9292 | 3748.5378 | 1029.3105 | 254.7291
[8 empty] | 350.6567 | 612.4312 | 4550.1431 | 3632.427 | 985.135 | 3748.7116 | 1029.2144 | 254.6066
[8 empty] | 350.6734 | 612.4478 | 4550.1431 | 3632.337 | 984.9494 | 3748.8854 | 1029.2154 | 254.7699
[8 empty] | 350.6901 | 612.4645 | 4550.1431 | 3632.387 | 984.6445 | 3749.0593 | 1029.6109 | 254.7699
[8 empty] | 350.7067 | 612.4812 | 4550.1431 | 3632.277 | 985.2536 | 3749.2363 | 1029.4151 | 254.7699
[8 empty] | 350.7234 | 612.4978 | 4550.1431 | 3632.247 | 985.0801 | 3749.4111 | 1029.4103 | 254.7699
[8 empty] | 350.7401 | 612.5145 | 4550.1431 | 3632.317 | 984.7461 | 3749.585 | 1029.6593 | 254.7291
[8 empty] | 350.7567 | 612.5312 | 4550.1431 | 3632.407 | 984.859 | 3749.7588 | 1029.7083 | 254.7699
[8 empty] | 350.7734 | 612.5478 | 4550.1431 | 3631.987 | 985.1983 | 3749.9326 | 1029.8056 | 254.6474
[8 empty] | 350.7901 | 612.5645 | 4550.1431 | 3631.957 | 985.605 | 3750.1075 | 1030.0532 | 254.7699
[8 empty] | 350.8067 | 612.5812 | 4550.1431 | 3631.987 | 984.9946 | 3750.2845 | 1029.9079 | 254.6883
[8 empty] | 350.8234 | 612.5978 | 4550.1431 | 3632.077 | 985.3934 | 3750.4583 | 1030.0967 | 254.8108
[8 empty] | 350.8401 | 612.6145 | 4550.1431 | 3632.057 | 985.0564 | 3750.6321 | 1029.9508 | 254.7291
[8 empty] | 350.8567 | 612.6312 | 4550.1431 | 3632.037 | 985.4028 | 3750.807 | 1030.3468 | 254.6883
[8 empty] | 350.8734 | 612.6478 | 4550.1431 | 3632.107 | 984.925 | 3750.9809 | 1030.2921 | 254.8108
[8 empty] | 350.8901 | 612.6645 | 4550.1431 | 3632.117 | 985.3118 | 3751.1547 | 1030.3972 | 254.7291
[8 empty] | 350.9067 | 612.6812 | 4550.1431 | 3632.027 | 985.2921 | 3751.3285 | 1030.4474 | 254.7699
[8 empty] | 350.9234 | 612.6978 | 4550.1431 | 3632.077 | 985.3824 | 3751.5055 | 1030.2972 | 254.6883
[8 empty] | 350.9401 | 612.7145 | 4550.1431 | 3631.987 | 985.351 | 3751.6804 | 1030.3999 | 254.7291
[8 empty] | 350.9567 | 612.7312 | 4550.1431 | 3631.967 | 985.339 | 3751.8542 | 1030.7462 | 254.6883
[8 empty] | 350.9734 | 612.7478 | 4550.1431 | 3632.047 | 985.1484 | 3752.028 | 1030.5948 | 254.7699
[8 empty] | 350.9901 | 612.7645 | 4550.1431 | 3632.017 | 985.1683 | 3752.2029 | 1030.7396 | 254.7699
[8 empty] | 351.0067 | 612.7812 | 4550.1431 | 3631.987 | 985.3604 | 3752.3767 | 1030.9922 | 254.7291
[8 empty] | 351.0234 | 612.7978 | 4550.1431 | 3632.087 | 985.588 | 3752.5506 | 1030.6815 | 254.8108
[8 empty] | 351.0401 | 612.8145 | 4550.1431 | 3632.947 | 984.3801 | 3752.7275 | 1030.7259 | 254.8108
[8 empty] | 351.0567 | 612.8312 | 4550.1431 | 3633.152 | 984.1867 | 3752.9014 | 1030.9209 | 254.8108
[8 empty] | 351.0734 | 612.8478 | 4550.1431 | 3635.587 | 981.3131 | 3753.0752 | 1030.5813 | 254.7699
[8 empty] | 351.0901 | 612.8645 | 4550.1431 | 3637.5995 | 979.6774 | 3753.249 | 1030.7182 | 254.6474
[8 empty] | 351.1067 | 612.8812 | 4550.1431 | 3639.587 | 977.2618 | 3753.4239 | 1030.7238 | 254.7291
[8 empty] | 351.1234 | 612.8978 | 4550.1431 | 3640.957 | 976.4115 | 3753.5978 | 1030.6681 | 254.6883
[8 empty] | 351.1401 | 612.9145 | 4550.1431 | 3640.907 | 976.2591 | 3753.7747 | 1030.6227 | 254.7291
[8 empty] | 351.1567 | 612.9312 | 4550.1431 | 3640.897 | 976.4614 | 3753.9496 | 1030.5208 | 254.7699
[8 empty] | 351.1734 | 612.9478 | 4550.1431 | 3640.847 | 976.1656 | 3754.1234 | 1030.6741 | 254.6883
[8 empty] | 351.1903 | 612.9648 | 4550.1431 | 3640.807 | 976.5106 | 3754.2973 | 1030.921 | 254.7699
[8 empty] | 351.207 | 612.9814 | 4550.1431 | 3640.497 | 976.5655 | 3754.4711 | 1031.004 | 254.7291
[8 empty] | 351.2237 | 612.9981 | 4550.1431 | 3639.275 | 978.5609 | 3754.646 | 1030.9157 | 254.7291
[8 empty] | 351.2403 | 613.0148 | 4550.1431 | 3638.345 | 978.5959 | 3754.823 | 1031.029 | 254.7699
[8 empty] | 351.257 | 613.0314 | 4550.1431 | 3636.877 | 980.156 | 3754.9968 | 1030.8276 | 254.6474
[8 empty] | 351.2737 | 613.0481 | 4550.1431 | 3637.347 | 979.9095 | 3755.1706 | 1030.9774 | 254.7291
[8 empty] | 351.2903 | 613.0648 | 4550.1431 | 3636.197 | 981.3133 | 3755.3434 | 1031.2454 | 254.6883
[8 empty] | 351.307 | 613.0814 | 4550.1431 | 3635.747 | 981.8456 | 3755.5183 | 1031.3265 | 254.6883
[8 empty] | 351.3237 | 613.0981 | 4550.1431 | 3634.817 | 982.4687 | 3755.6921 | 1031.2709 | 254.7699
[8 empty] | 351.3403 | 613.1148 | 4550.1431 | 3633.812 | 983.5158 | 3755.8659 | 1031.5702 | 254.8108
[8 empty] | 351.357 | 613.1314 | 4550.1431 | 3632.567 | 984.4456 | 3756.0408 | 1031.6647 | 254.6066
[8 empty] | 351.3737 | 613.1481 | 4550.1431 | 3633.157 | 984.1192 | 3756.2178 | 1031.6593 | 254.6066
[8 empty] | 351.3903 | 613.1648 | 4550.1431 | 3633.327 | 983.7864 | 3756.3916 | 1031.4168 | 254.8108
[8 empty] | 351.407 | 613.1814 | 4550.1431 | 3633.457 | 983.6157 | 3756.5665 | 1031.2688 | 254.6066
[8 empty] | 351.4237 | 613.1981 | 4550.1431 | 3633.457 | 984.0957 | 3756.7403 | 1031.465 | 254.7291
[8 empty] | 351.4403 | 613.2148 | 4550.1431 | 3633.497 | 983.841 | 3756.9142 | 1031.4157 | 254.8108
[8 empty] | 351.457 | 613.2314 | 4550.1431 | 3632.561 | 985.3496 | 3757.088 | 1031.7755 | 254.8108
[8 empty] | 351.4737 | 613.2481 | 4550.1431 | 3632.131 | 985.1357 | 3757.265 | 1031.7808 | 254.7291
[8 empty] | 351.4903 | 613.2648 | 4550.1431 | 3631.177 | 986.0286 | 3757.4388 | 1032.024 | 254.7699
[8 empty] | 351.507 | 613.2814 | 4550.1431 | 3631.217 | 986.0179 | 3757.6126 | 1031.977 | 254.8108
[8 empty] | 351.5237 | 613.2981 | 4550.1431 | 3631.307 | 985.8687 | 3757.7875 | 1032.4215 | 254.7699
[8 empty] | 351.5403 | 613.3148 | 4550.1431 | 3631.357 | 986.2467 | 3757.9613 | 1032.1237 | 254.6883
[8 empty] | 351.557 | 613.3314 | 4550.1431 | 3631.287 | 986.0917 | 3758.1362 | 1032.4139 | 254.6474
[8 empty] | 351.5737 | 613.3481 | 4550.1431 | 3631.537 | 985.8825 | 3758.3101 | 1032.3642 | 254.7699
[8 empty] | 351.5903 | 613.3648 | 4550.1431 | 3631.757 | 985.5097 | 3758.487 | 1032.3057 | 254.7291
[8 empty] | 351.607 | 613.3814 | 4550.1431 | 3631.847 | 985.3077 | 3758.6609 | 1032.257 | 254.7699
[8 empty] | 351.6237 | 613.3981 | 4550.1431 | 3631.777 | 985.601 | 3758.8347 | 1032.6016 | 254.7291
[8 empty] | 351.6403 | 613.4148 | 4550.1431 | 3632.257 | 985.5189 | 3759.0085 | 1032.2007 | 254.7291
[8 empty] | 351.657 | 613.4314 | 4550.1431 | 3632.387 | 985.2259 | 3759.1834 | 1032.3483 | 254.7291
[8 empty] | 351.6737 | 613.4481 | 4550.1431 | 3632.487 | 984.9426 | 3759.3572 | 1032.3001 | 254.7291
[8 empty] | 351.6903 | 613.4648 | 4550.1431 | 3632.807 | 984.2453 | 3759.5342 | 1032.3601 | 254.7699
[8 empty] | 351.707 | 613.4814 | 4550.1431 | 3632.697 | 984.3248 | 3759.708 | 1032.2606 | 254.8108
[8 empty] | 351.7237 | 613.4981 | 4550.1431 | 3633.087 | 984.6695 | 3759.8819 | 1032.5565 | 254.7291
[8 empty] | 351.7403 | 613.5148 | 4550.1431 | 3632.197 | 985.3928 | 3760.0568 | 1032.6742 | 254.8108
[8 empty] | 351.757 | 613.5314 | 4550.1431 | 3631.883 | 985.6366 | 3760.2306 | 1032.8129 | 254.8108
[8 empty] | 351.7737 | 613.5481 | 4550.1431 | 3631.187 | 986.3547 | 3760.4044 | 1032.9664 | 254.7699
[8 empty] | 351.7903 | 613.5648 | 4550.1431 | 3631.207 | 986.019 | 3760.5793 | 1032.92 | 254.6474
[8 empty] | 351.807 | 613.5814 | 4550.1431 | 3631.237 | 986.0908 | 3760.7563 | 1033.2106 | 254.6883
[8 empty] | 351.8237 | 613.5981 | 4550.1431 | 3631.237 | 986.5989 | 3760.9301 | 1033.1964 | 254.7291
[8 empty] | 351.8403 | 613.6148 | 4550.1431 | 3631.437 | 985.6153 | 3761.1039 | 1033.1568 | 254.8652
[8 empty] | 351.857 | 613.6314 | 4550.1431 | 3631.517 | 985.9636 | 3761.2788 | 1033.0494 | 254.7699
[8 empty] | 351.8737 | 613.6481 | 4550.1431 | 3631.587 | 985.6492 | 3761.4526 | 1032.9459 | 254.7699
[8 empty] | 351.8903 | 613.6648 | 4550.1431 | 3631.667 | 985.7932 | 3761.6265 | 1033.1907 | 254.7699
[8 empty] | 351.907 | 613.6814 | 4550.1431 | 3631.777 | 985.8248 | 3761.8014 | 1033.0423 | 254.7291
[8 empty] | 351.9237 | 613.6981 | 4550.1431 | 3631.827 | 985.7257 | 3761.9752 | 1033.0462 | 254.6883
[8 empty] | 351.9403 | 613.7148 | 4550.1431 | 3631.837 | 985.6631 | 3762.1522 | 1032.8876 | 254.8108
[8 empty] | 351.957 | 613.7314 | 4550.1431 | 3631.787 | 985.5096 | 3762.326 | 1032.9455 | 254.8108
[8 empty] | 351.9737 | 613.7481 | 4550.1431 | 3631.887 | 985.6861 | 3762.5009 | 1033.1042 | 254.6883
[8 empty] | 351.9903 | 613.7648 | 4550.1431 | 3631.682 | 986.1153 | 3762.6747 | 1033.4483 | 254.6474
[8 empty] | 352.007 | 613.7814 | 4550.1431 | 3631.287 | 986.1732 | 3762.8485 | 1033.3482 | 254.6066
[8 empty] | 352.0237 | 613.7981 | 4550.1431 | 3631.577 | 985.5059 | 3763.0224 | 1033.4002 | 254.7699
[8 empty] | 352.0403 | 613.8148 | 4550.1431 | 3631.717 | 985.7636 | 3763.1993 | 1033.2995 | 254.7291
[8 empty] | 352.057 | 613.8314 | 4550.1431 | 3631.597 | 985.842 | 3763.3732 | 1033.2951 | 254.6883
[8 empty] | 352.0737 | 613.8481 | 4550.1431 | 3631.717 | 986.0385 | 3763.548 | 1033.7625 | 254.8108
[8 empty] | 352.0903 | 613.8648 | 4550.1431 | 3631.3703 | 986.2935 | 3763.7219 | 1034.0588 | 254.8108
[8 empty] | 352.107 | 613.8814 | 4550.1431 | 3631.017 | 986.9739 | 3763.8957 | 1033.9559 | 254.6474
[8 empty] | 352.1237 | 613.8981 | 4550.1431 | 3630.977 | 986.7266 | 3764.0727 | 1033.8039 | 254.7291
[8 empty] | 352.1403 | 613.9148 | 4550.1431 | 3631.197 | 986.4363 | 3764.2465 | 1033.789 | 254.7699
[8 empty] | 352.157 | 613.9314 | 4550.1431 | 3631.377 | 986.349 | 3764.4214 | 1034.1895 | 254.8652
[8 empty] | 352.1737 | 613.9481 | 4550.1431 | 3631.487 | 985.7485 | 3764.5952 | 1033.842 | 254.6883
[8 empty] | 352.1903 | 613.9648 | 4550.1431 | 3631.637 | 985.4968 | 3764.7691 | 1033.938 | 254.5657
[8 empty] | 352.207 | 613.9814 | 4550.1431 | 3631.577 | 985.7406 | 3764.9429 | 1034.0357 | 254.4024
[8 empty] | 352.2237 | 613.9981 | 4550.1431 | 3631.657 | 985.9865 | 3765.1178 | 1034.2824 | 254.5657
[8 empty] | 352.2403 | 614.0148 | 4550.1431 | 3631.607 | 986.0457 | 3765.2947 | 1034.126 | 254.4432
[8 empty] | 352.257 | 614.0314 | 4550.1431 | 3631.547 | 986.2492 | 3765.4686 | 1034.1772 | 254.4432
[8 empty] | 352.2737 | 614.0481 | 4550.1431 | 3631.657 | 985.7539 | 3765.6435 | 1034.1807 | 254.4432
[8 empty] | 352.2903 | 614.0648 | 4550.1431 | 3631.3237 | 986.7463 | 3765.8173 | 1034.2547 | 254.4024
[8 empty] | 352.307 | 614.0814 | 4550.1431 | 3630.957 | 986.9411 | 3765.9911 | 1034.6925 | 254.4841
[8 empty] | 352.3237 | 614.0981 | 4550.1431 | 3631.037 | 986.5352 | 3766.1649 | 1034.4943 | 254.4024
[8 empty] | 352.3403 | 614.1148 | 4550.1431 | 3631.137 | 986.6206 | 3766.3419 | 1034.4489 | 254.3207
[8 empty] | 352.357 | 614.1314 | 4550.1431 | 3631.137 | 986.7 | 3766.5158 | 1034.5931 | 254.3615
[8 empty] | 352.3737 | 614.1481 | 4550.1431 | 3631.017 | 986.7375 | 3766.6906 | 1034.7941 | 254.4024
[8 empty] | 352.3903 | 614.1648 | 4550.1431 | 3631.197 | 986.2021 | 3766.8645 | 1034.7974 | 254.4432
[8 empty] | 352.407 | 614.1814 | 4550.1431 | 3631.157 | 986.6709 | 3767.0383 | 1035.0337 | 254.4432
[8 empty] | 352.4239 | 614.1984 | 4550.1431 | 3631.117 | 986.7211 | 3767.2132 | 1034.9356 | 254.3615
[8 empty] | 352.4406 | 614.2151 | 4550.1431 | 3631.257 | 986.4364 | 3767.3901 | 1035.095 | 254.4841
[8 empty] | 352.4573 | 614.2317 | 4550.1431 | 3631.187 | 986.6918 | 3767.564 | 1035.036 | 254.4432
[8 empty] | 352.4739 | 614.2484 | 4550.1431 | 3631.327 | 985.8786 | 3767.7378 | 1034.9805 | 254.4432
[8 empty] | 352.4906 | 614.2651 | 4550.1431 | 3631.417 | 986.4505 | 3767.9116 | 1035.1708 | 254.7291
[8 empty] | 352.5073 | 614.2817 | 4550.1431 | 3631.527 | 986.0341 | 3768.0855 | 1034.8771 | 254.6474
[8 empty] | 352.5239 | 614.2984 | 4550.1431 | 3631.507 | 985.9023 | 3768.2604 | 1035.2224 | 254.6474
[8 empty] | 352.5406 | 614.3151 | 4550.1431 | 3631.507 | 986.2587 | 3768.4342 | 1034.9728 | 254.6883
[8 empty] | 352.5573 | 614.3317 | 4550.1431 | 3631.557 | 986.1792 | 3768.6112 | 1035.0136 | 254.8652
[8 empty] | 352.5739 | 614.3484 | 4550.1431 | 3631.497 | 985.9624 | 3768.785 | 1034.9749 | 254.7699
[8 empty] | 352.5906 | 614.3651 | 4550.1431 | 3631.617 | 985.6687 | 3768.9599 | 1035.0264 | 254.8652
[8 empty] | 352.6073 | 614.3817 | 4550.1431 | 3631.617 | 985.6477 | 3769.1337 | 1035.0689 | 254.8108
[8 empty] | 352.6239 | 614.3984 | 4550.1431 | 3631.607 | 985.7099 | 3769.3075 | 1035.0937 | 254.5657
[8 empty] | 352.6406 | 614.4151 | 4550.1431 | 3631.547 | 985.9132 | 3769.4824 | 1035.2798 | 254.7699
[8 empty] | 352.6573 | 614.4317 | 4550.1431 | 3631.387 | 986.3176 | 3769.6562 | 1035.1736 | 254.8108
[8 empty] | 352.6739 | 614.4484 | 4550.1431 | 3631.497 | 985.9937 | 3769.8332 | 1035.3255 | 254.8652
[8 empty] | 352.6906 | 614.4651 | 4550.1431 | 3631.557 | 986.3218 | 3770.007 | 1035.4208 | 255.0286
[8 empty] | 352.7073 | 614.4817 | 4550.1431 | 3631.402 | 986.5698 | 3770.1809 | 1035.5928 | 254.3615
[8 empty] | 352.7239 | 614.4984 | 4550.1431 | 3631.997 | 985.7473 | 3770.3558 | 1035.6849 | 254.3615
[8 empty] | 352.7406 | 614.5151 | 4550.1431 | 3630.957 | 987.0124 | 3770.5296 | 1035.7752 | 254.6066
[8 empty] | 352.7573 | 614.5317 | 4550.1431 | 3631.017 | 986.6154 | 3770.7034 | 1035.7343 | 254.6474
[8 empty] | 352.7739 | 614.5484 | 4550.1431 | 3631.047 | 986.5057 | 3770.8804 | 1036.2733 | 254.6066
[8 empty] | 352.7906 | 614.5651 | 4550.1431 | 3631.197 | 986.1723 | 3771.0542 | 1035.9853 | 254.6474
[8 empty] | 352.8073 | 614.5817 | 4550.1431 | 3631.177 | 986.8229 | 3771.2291 | 1036.0742 | 254.8108
[8 empty] | 352.8239 | 614.5984 | 4550.1431 | 3631.167 | 986.2525 | 3771.4029 | 1036.0782 | 254.7699
[8 empty] | 352.8406 | 614.6151 | 4550.1431 | 3631.157 | 986.3838 | 3771.5768 | 1036.223 | 254.7699
[8 empty] | 352.8573 | 614.6317 | 4550.1431 | 3631.177 | 986.1501 | 3771.7516 | 1036.5184 | 254.7699
[8 empty] | 352.8739 | 614.6484 | 4550.1431 | 3631.427 | 986.1045 | 3771.9255 | 1036.2606 | 254.4024
[8 empty] | 352.8906 | 614.6651 | 4550.1431 | 3631.457 | 986.0948 | 3772.0993 | 1036.2561 | 254.4841
[8 empty] | 352.9073 | 614.6817 | 4550.1431 | 3631.537 | 985.7297 | 3772.2773 | 1036.258 | 254.4432
[8 empty] | 352.9239 | 614.6984 | 4550.1431 | 3631.557 | 986.0143 | 3772.4512 | 1036.2092 | 254.3615
[8 empty] | 352.9406 | 614.7151 | 4550.1431 | 3631.577 | 986.2385 | 3772.625 | 1036.3531 | 254.4024
[8 empty] | 352.9573 | 614.7317 | 4550.1431 | 3631.577 | 986.2385 | 3772.7988 | 1036.399 | 254.4024
[8 empty] | 352.9739 | 614.7484 | 4550.1431 | 3631.527 | 986.2092 | 3772.9727 | 1036.2045 | 254.4432
[8 empty] | 352.9906 | 614.7651 | 4550.1431 | 3631.627 | 985.9257 | 3773.1475 | 1036.106 | 254.4432
[8 empty] | 353.0073 | 614.7817 | 4550.1431 | 3631.657 | 985.4768 | 3773.3245 | 1036.2121 | 254.4841
[8 empty] | 353.0239 | 614.7984 | 4550.1431 | 3631.417 | 986.3691 | 3773.4983 | 1036.1763 | 254.4841
[8 empty] | 353.0406 | 614.8151 | 4550.1431 | 3631.417 | 986.5128 | 3773.6722 | 1036.5691 | 254.6883
[8 empty] | 353.0573 | 614.8317 | 4550.1431 | 3631.417 | 986.5128 | 3773.846 | 1036.6653 | 254.6066
[8 empty] | 353.0739 | 614.8484 | 4550.1431 | 3631.097 | 986.1894 | 3774.0209 | 1036.7768 | 254.7291
[8 empty] | 353.0906 | 614.8651 | 4550.1431 | 3631.077 | 986.6978 | 3774.1947 | 1037.0636 | 254.6474
[8 empty] | 353.1073 | 614.8817 | 4550.1431 | 3631.167 | 986.4755 | 3774.3685 | 1037.0654 | 254.9877
[8 empty] | 353.1239 | 614.8984 | 4550.1431 | 3631.237 | 986.5469 | 3774.5455 | 1037.1139 | 254.9469
[8 empty] | 353.1406 | 614.9151 | 4550.1431 | 3631.167 | 986.6394 | 3774.7204 | 1037.0166 | 254.6066
[8 empty] | 353.1573 | 614.9317 | 4550.1431 | 3631.127 | 986.4359 | 3774.8942 | 1036.8637 | 254.6066
[8 empty] | 353.1739 | 614.9484 | 4550.1431 | 3631.117 | 986.8003 | 3775.0681 | 1037.2577 | 254.4024
[8 empty] | 353.1906 | 614.9651 | 4550.1431 | 3631.167 | 986.4959 | 3775.2419 | 1037.0661 | 254.5249
[8 empty] | 353.2073 | 614.9817 | 4550.1431 | 3631.087 | 986.4547 | 3775.4168 | 1037.262 | 254.3615
[8 empty] | 353.2239 | 614.9984 | 4550.1431 | 3631.177 | 986.548 | 3775.5927 | 1037.2158 | 254.3207
[8 empty] | 353.2406 | 615.0151 | 4550.1431 | 3631.127 | 986.2415 | 3775.7676 | 1037.4654 | 254.3615
[8 empty] | 353.2573 | 615.0317 | 4550.1431 | 3631.157 | 986.2006 | 3775.9414 | 1037.506 | 254.4432
[8 empty] | 353.2739 | 615.0484 | 4550.1431 | 3631.277 | 986.4184 | 3776.1152 | 1037.4578 | 254.6066
[8 empty] | 353.2906 | 615.0651 | 4550.1431 | 3631.127 | 986.5286 | 3776.2891 | 1037.4122 | 254.5249
[8 empty] | 353.3073 | 615.0817 | 4550.1431 | 3631.197 | 986.5483 | 3776.464 | 1037.5096 | 254.6883
[8 empty] | 353.3239 | 615.0984 | 4550.1431 | 3631.187 | 986.4454 | 3776.6378 | 1037.5527 | 254.5657
[8 empty] | 353.3406 | 615.1151 | 4550.1431 | 3631.177 | 986.7086 | 3776.8127 | 1037.397 | 254.6883
[8 empty] | 353.3573 | 615.1317 | 4550.1431 | 3631.337 | 986.0926 | 3776.9896 | 1037.4442 | 254.7291
[8 empty] | 353.3739 | 615.1484 | 4550.1431 | 3631.367 | 986.1237 | 3777.1635 | 1037.4959 | 254.7699
[8 empty] | 353.3906 | 615.1651 | 4550.1431 | 3631.477 | 986.3283 | 3777.3373 | 1037.8363 | 254.6883
[8 empty] | 353.4073 | 615.1817 | 4550.1431 | 3631.467 | 985.8797 | 3777.5111 | 1037.5922 | 254.5657
[8 empty] | 353.4239 | 615.1984 | 4550.1431 | 3631.447 | 986.4918 | 3777.686 | 1037.5056 | 254.6066
[8 empty] | 353.4406 | 615.2151 | 4550.1431 | 3631.487 | 986.1657 | 3777.8598 | 1037.4051 | 254.7291
[8 empty] | 353.4573 | 615.2317 | 4550.1431 | 3631.437 | 986.4 | 3778.0368 | 1037.6629 | 254.7699
[8 empty] | 353.4739 | 615.2484 | 4550.1431 | 3631.537 | 986.0861 | 3778.2106 | 1037.9619 | 254.9469
[8 empty] | 353.4906 | 615.2651 | 4550.1431 | 3632.287 | 985.4787 | 3778.3845 | 1037.7963 | 254.4432
[8 empty] | 353.5073 | 615.2817 | 4550.1431 | 3631.167 | 986.6983 | 3778.5594 | 1037.9933 | 254.5249
[8 empty] | 353.5239 | 615.2984 | 4550.1431 | 3631.487 | 986.4201 | 3778.7332 | 1037.6947 | 254.4841
[8 empty] | 353.5406 | 615.3151 | 4550.1431 | 3631.457 | 985.8708 | 3778.907 | 1038.0959 | 254.4841
[8 empty] | 353.5573 | 615.3317 | 4550.1431 | 3631.487 | 986.5129 | 3779.0809 | 1038.0362 | 254.4841
[8 empty] | 353.5739 | 615.3484 | 4550.1431 | 3631.557 | 986.2891 | 3779.2578 | 1038.2045 | 254.5249
[8 empty] | 353.5906 | 615.3651 | 4550.1431 | 3631.2803 | 986.5951 | 3779.4327 | 1038.5119 | 254.6883
[8 empty] | 353.6073 | 615.3817 | 4550.1431 | 3630.947 | 987.114 | 3779.6065 | 1038.4467 | 254.6883
[8 empty] | 353.6239 | 615.3984 | 4550.1431 | 3631.087 | 986.3826 | 3779.7814 | 1038.404 | 254.6883
[8 empty] | 353.6406 | 615.4151 | 4550.1431 | 3631.147 | 986.4955 | 3779.9552 | 1038.4972 | 254.6883
[8 empty] | 353.6576 | 615.432 | 4550.1431 | 3631.187 | 986.7314 | 3780.1291 | 1038.3417 | 254.6883
[8 empty] | 353.6742 | 615.4487 | 4550.1431 | 3631.317 | 986.2552 | 3780.3029 | 1038.7268 | 254.8652
[8 empty] | 353.6909 | 615.4653 | 4550.1431 | 3631.317 | 986.4691 | 3780.4799 | 1038.4882 | 254.8652
[8 empty] | 353.7076 | 615.482 | 4550.1431 | 3631.537 | 986.3622 | 3780.6548 | 1038.4306 | 254.6474
[8 empty] | 353.7242 | 615.4987 | 4550.1431 | 3631.477 | 986.2571 | 3780.8286 | 1038.5866 | 254.5657
[8 empty] | 353.7409 | 615.5153 | 4550.1431 | 3631.507 | 986.2801 | 3781.0024 | 1038.6365 | 254.4024
[8 empty] | 353.7576 | 615.532 | 4550.1431 | 3631.567 | 985.8125 | 3781.1773 | 1038.4946 | 254.4024
[8 empty] | 353.7742 | 615.5487 | 4550.1431 | 3631.547 | 986.1178 | 3781.3511 | 1038.6502 | 254.4841
[8 empty] | 353.7909 | 615.5653 | 4550.1431 | 3631.287 | 986.6596 | 3781.525 | 1038.6938 | 254.3207
[8 empty] | 353.8076 | 615.582 | 4550.1431 | 3630.777 | 986.8239 | 3781.7019 | 1038.893 | 254.5249
[8 empty] | 353.8242 | 615.5987 | 4550.1431 | 3631.137 | 986.7701 | 3781.8768 | 1038.8891 | 254.4024
[8 empty] | 353.8409 | 615.6153 | 4550.1431 | 3631.187 | 986.2105 | 3782.0507 | 1038.8825 | 254.4024
[8 empty] | 353.8576 | 615.632 | 4550.1431 | 3632.677 | 984.7816 | 3782.2245 | 1038.8326 | 254.4432
[8 empty] | 353.8742 | 615.6487 | 4550.1431 | 3634.742 | 982.7284 | 3782.3983 | 1038.8885 | 254.4024
[8 empty] | 353.8909 | 615.6653 | 4550.1431 | 3637.0245 | 980.7728 | 3782.5732 | 1038.9795 | 254.3615
[8 empty] | 353.9076 | 615.682 | 4550.1431 | 3637.607 | 979.7913 | 3782.747 | 1039.0042 | 254.4841
[8 empty] | 353.9242 | 615.6987 | 4550.1431 | 3639.037 | 979.1795 | 3782.924 | 1039.2357 | 254.6066
[8 empty] | 353.9409 | 615.7153 | 4550.1431 | 3640.267 | 976.9889 | 3783.0989 | 1039.2952 | 254.6474
[8 empty] | 353.9576 | 615.732 | 4550.1431 | 3640.127 | 977.7416 | 3783.2727 | 1039.2389 | 254.6883
[8 empty] | 353.9742 | 615.7487 | 4550.1431 | 3640.197 | 977.2326 | 3783.4465 | 1039.3292 | 254.6066
[8 empty] | 353.9909 | 615.7653 | 4550.1431 | 3640.247 | 977.2947 | 3783.6214 | 1039.4217 | 254.6474
[8 empty] | 354.0076 | 615.782 | 4550.1431 | 3640.287 | 976.8563 | 3783.7953 | 1039.2359 | 254.6883
[8 empty] | 354.0242 | 615.7987 | 4550.1431 | 3640.507 | 976.9846 | 3783.9691 | 1039.4221 | 254.8108
[8 empty] | 354.0409 | 615.8153 | 4550.1431 | 3641.007 | 976.5661 | 3784.1461 | 1039.4479 | 254.8652
[8 empty] | 354.0576 | 615.832 | 4550.1431 | 3639.949 | 978.2152 | 3784.3199 | 1039.2405 | 254.6474
[8 empty] | 354.0742 | 615.8487 | 4550.1431 | 3638.397 | 979.4807 | 3784.4937 | 1039.8232 | 254.7699
[8 empty] | 354.0909 | 615.8653 | 4550.1431 | 3639.547 | 977.8826 | 3784.6686 | 1039.3748 | 254.7291
[8 empty] | 354.1076 | 615.882 | 4550.1431 | 3637.517 | 980.4116 | 3784.8424 | 1039.4256 | 254.7291
[8 empty] | 354.1242 | 615.8987 | 4550.1431 | 3636.2845 | 980.9517 | 3785.0163 | 1039.6206 | 254.6883
[8 empty] | 354.1409 | 615.9153 | 4550.1431 | 3634.8345 | 982.8701 | 3785.1911 | 1039.9387 | 254.5249
[8 empty] | 354.1576 | 615.932 | 4550.1431 | 3634.607 | 983.4655 | 3785.3681 | 1039.882 | 254.5249
[8 empty] | 354.1742 | 615.9487 | 4550.1431 | 3632.587 | 985.3213 | 3785.5419 | 1039.9802 | 254.4841
[8 empty] | 354.1909 | 615.9653 | 4550.1431 | 3632.597 | 984.8428 | 3785.7158 | 1040.28 | 254.3207
[8 empty] | 354.2076 | 615.982 | 4550.1431 | 3632.637 | 984.8529 | 3785.8896 | 1040.0792 | 254.4432
[8 empty] | 354.2242 | 615.9987 | 4550.1431 | 3632.697 | 984.9984 | 3786.0634 | 1040.0222 | 254.3615
[8 empty] | 354.2409 | 616.0153 | 4550.1431 | 3632.817 | 984.795 | 3786.2383 | 1040.2761 | 254.3207
[8 empty] | 354.2576 | 616.032 | 4550.1431 | 3632.677 | 984.7816 | 3786.4153 | 1040.2251 | 254.4432
[8 empty] | 354.2742 | 616.0487 | 4550.1431 | 3632.707 | 985.1074 | 3786.5891 | 1040.2694 | 254.3207
[8 empty] | 354.2909 | 616.0653 | 4550.1431 | 3632.817 | 985.1715 | 3786.763 | 1040.3724 | 254.3207
[8 empty] | 354.3076 | 616.082 | 4550.1431 | 3632.817 | 985.1332 | 3786.9378 | 1040.3647 | 254.5657
[8 empty] | 354.3242 | 616.0987 | 4550.1431 | 3632.627 | 984.6696 | 3787.1117 | 1040.4221 | 254.5657
[8 empty] | 354.3409 | 616.1153 | 4550.1431 | 3632.137 | 985.6887 | 3787.2855 | 1040.4662 | 254.5657
[8 empty] | 354.3576 | 616.132 | 4550.1431 | 3632.287 | 985.6009 | 3787.4604 | 1040.31 | 254.5657
[8 empty] | 354.3742 | 616.1487 | 4550.1431 | 3632.217 | 985.2424 | 3787.6374 | 1040.5107 | 254.6883
[8 empty] | 354.3909 | 616.1653 | 4550.1431 | 3631.857 | 985.5014 | 3787.8112 | 1040.6818 | 254.6066
[8 empty] | 354.4076 | 616.182 | 4550.1431 | 3632.937 | 984.6334 | 3787.985 | 1040.7103 | 254.7699
[8 empty] | 354.4242 | 616.1987 | 4550.1431 | 3632.517 | 985.4446 | 3788.1588 | 1040.8074 | 255.0286
[8 empty] | 354.4409 | 616.2153 | 4550.1431 | 3632.747 | 984.8965 | 3788.3327 | 1040.4828 | 254.5249
[8 empty] | 354.4576 | 616.232 | 4550.1431 | 3632.557 | 985.0541 | 3788.5076 | 1040.6879 | 254.4432
[8 empty] | 354.4742 | 616.2487 | 4550.1431 | 3632.617 | 984.8322 | 3788.6845 | 1040.9865 | 254.4432
[8 empty] | 354.4909 | 616.2653 | 4550.1431 | 3632.337 | 985.2232 | 3788.8584 | 1040.8878 | 254.4841
[8 empty] | 354.5076 | 616.282 | 4550.1431 | 3632.507 | 985.3107 | 3789.0322 | 1040.9831 | 254.3615
[8 empty] | 354.5242 | 616.2987 | 4550.1431 | 3632.447 | 985.1141 | 3789.206 | 1041.3318 | 254.5249
[8 empty] | 354.5409 | 616.3153 | 4550.1431 | 3632.467 | 985.5024 | 3789.3809 | 1041.1277 | 254.4432
[8 empty] | 354.5576 | 616.332 | 4550.1431 | 3632.507 | 985.278 | 3789.5547 | 1041.2763 | 254.3615
[8 empty] | 354.5742 | 616.3487 | 4550.1431 | 3632.587 | 984.9852 | 3789.7317 | 1041.4699 | 254.5657
[8 empty] | 354.5909 | 616.3653 | 4550.1431 | 3632.457 | 985.432 | 3789.9055 | 1041.4769 | 254.3615
[8 empty] | 354.6076 | 616.382 | 4550.1431 | 3632.677 | 985.2822 | 3790.0794 | 1041.5708 | 254.4024
[8 empty] | 354.6242 | 616.3987 | 4550.1431 | 3632.587 | 985.1776 | 3790.2543 | 1041.4751 | 254.3615
[8 empty] | 354.6409 | 616.4153 | 4550.1431 | 3632.537 | 985.4922 | 3790.4281 | 1041.6124 | 254.5249
[8 empty] | 354.6576 | 616.432 | 4550.1431 | 3632.557 | 984.8718 | 3790.6019 | 1041.6221 | 254.4024
[8 empty] | 354.6742 | 616.4487 | 4550.1431 | 3632.467 | 985.1145 | 3790.7757 | 1041.6687 | 254.4024
[8 empty] | 354.6909 | 616.4653 | 4550.1431 | 3632.587 | 984.8004 | 3790.9527 | 1041.9181 | 254.3615
[8 empty] | 354.7076 | 616.482 | 4550.1431 | 3632.547 | 985.4337 | 3791.1276 | 1041.6704 | 254.3207
[8 empty] | 354.7242 | 616.4987 | 4550.1431 | 3632.597 | 985.0954 | 3791.3014 | 1041.8645 | 254.5249
[8 empty] | 354.7409 | 616.5153 | 4550.1431 | 3632.607 | 984.9227 | 3791.4753 | 1041.6635 | 254.5657
[8 empty] | 354.7576 | 616.532 | 4550.1431 | 3632.627 | 985.1102 | 3791.6491 | 1041.9983 | 254.5249
[8 empty] | 354.7742 | 616.5487 | 4550.1431 | 3632.587 | 985.4842 | 3791.8261 | 1041.9427 | 254.6066
[8 empty] | 354.7909 | 616.5653 | 4550.1431 | 3632.617 | 985.3105 | 3791.9999 | 1041.997 | 254.6474
[8 empty] | 354.8076 | 616.582 | 4550.1431 | 3632.607 | 984.9033 | 3792.1748 | 1041.9844 | 254.6883
[8 empty] | 354.8242 | 616.5987 | 4550.1431 | 3631.887 | 985.6233 | 3792.3486 | 1041.9906 | 254.7291
[8 empty] | 354.8409 | 616.6153 | 4550.1431 | 3632.327 | 985.5416 | 3792.5224 | 1041.937 | 254.6474
[8 empty] | 354.8576 | 616.632 | 4550.1431 | 3631.987 | 985.7787 | 3792.6973 | 1041.988 | 254.7699
[8 empty] | 354.8745 | 616.6489 | 4550.1431 | 3631.747 | 986.1013 | 3792.8712 | 1041.8374 | 254.8108
[8 empty] | 354.8912 | 616.6656 | 4550.1431 | 3631.857 | 986.171 | 3793.0481 | 1042.0913 | 254.4841
[8 empty] | 354.9078 | 616.6823 | 4550.1431 | 3632.097 | 985.5455 | 3793.222 | 1042.2249 | 254.4432
[8 empty] | 354.9245 | 616.6989 | 4550.1431 | 3632.287 | 985.4471 | 3793.3968 | 1042.2618 | 254.6883
[8 empty] | 354.9412 | 616.7156 | 4550.1431 | 3632.127 | 985.6591 | 3793.5707 | 1042.3079 | 254.7699
[8 empty] | 354.9578 | 616.7323 | 4550.1431 | 3632.147 | 985.4567 | 3793.7445 | 1042.4622 | 254.6883
[8 empty] | 354.9745 | 616.7489 | 4550.1431 | 3632.267 | 985.5099 | 3793.9183 | 1042.3088 | 254.8652
[8 empty] | 354.9912 | 616.7656 | 4550.1431 | 3632.287 | 985.2241 | 3794.0932 | 1042.3035 | 254.6474
[8 empty] | 355.0078 | 616.7823 | 4550.1431 | 3632.507 | 984.9736 | 3794.2702 | 1042.3431 | 254.4841
[8 empty] | 355.0245 | 616.7989 | 4550.1431 | 3632.507 | 985.1854 | 3794.444 | 1042.6347 | 254.4432
[8 empty] | 355.0412 | 616.8156 | 4550.1431 | 3632.667 | 984.845 | 3794.6178 | 1042.3869 | 254.5249
[8 empty] | 355.0578 | 616.8323 | 4550.1431 | 3632.407 | 985.1652 | 3794.7927 | 1042.4854 | 254.4432
[8 empty] | 355.0745 | 616.8489 | 4550.1431 | 3631.647 | 986.0861 | 3794.9666 | 1042.629 | 254.5249
[8 empty] | 355.0912 | 616.8656 | 4550.1431 | 3631.757 | 986.2951 | 3795.1404 | 1042.6304 | 254.5249
[8 empty] | 355.1078 | 616.8823 | 4550.1431 | 3631.647 | 986.4038 | 3795.3153 | 1043.0475 | 254.6474
[8 empty] | 355.1245 | 616.8989 | 4550.1431 | 3632.017 | 985.7171 | 3795.4922 | 1042.7001 | 254.6474
[8 empty] | 355.1412 | 616.9156 | 4550.1431 | 3632.087 | 985.862 | 3795.6661 | 1042.9405 | 254.6883
[8 empty] | 355.1578 | 616.9323 | 4550.1431 | 3632.157 | 985.6189 | 3795.8399 | 1042.7925 | 254.7291
[8 empty] | 355.1745 | 616.9489 | 4550.1431 | 3632.187 | 986.0573 | 3796.0137 | 1042.9905 | 254.8108
[8 empty] | 355.1912 | 616.9656 | 4550.1431 | 3632.267 | 985.3348 | 3796.1876 | 1043.3383 | 254.6883
[8 empty] | 355.2078 | 616.9823 | 4550.1431 | 3632.177 | 985.8331 | 3796.3614 | 1043.2896 | 254.6883
[8 empty] | 355.2245 | 616.9989 | 4550.1431 | 3632.227 | 985.324 | 3796.5363 | 1043.0465 | 254.4841
[8 empty] | 355.2412 | 617.0156 | 4550.1431 | 3632.147 | 985.8529 | 3796.7133 | 1043.0928 | 254.5249
[8 empty] | 355.2578 | 617.0323 | 4550.1431 | 3632.247 | 985.6115 | 3796.8871 | 1043.3904 | 254.7699
[8 empty] | 355.2745 | 617.0489 | 4550.1431 | 3632.237 | 985.3861 | 3797.0609 | 1043.1466 | 254.7291
[8 empty] | 355.2912 | 617.0656 | 4550.1431 | 3632.257 | 985.8881 | 3797.2347 | 1042.9939 | 254.6066
[8 empty] | 355.3078 | 617.0823 | 4550.1431 | 3632.197 | 985.8755 | 3797.4096 | 1043.23 | 254.6883
[8 empty] | 355.3245 | 617.0989 | 4550.1431 | 3632.287 | 985.3943 | 3797.5835 | 1043.2415 | 254.5657
[8 empty] | 355.3412 | 617.1156 | 4550.1431 | 3632.197 | 985.7316 | 3797.7604 | 1043.2345 | 254.4432
[8 empty] | 355.3578 | 617.1323 | 4550.1431 | 3631.847 | 986.0918 | 3797.9353 | 1043.4419 | 254.5657
[8 empty] | 355.3745 | 617.1489 | 4550.1431 | 3631.907 | 985.6541 | 3798.1091 | 1043.8465 | 254.5657
[8 empty] | 355.3912 | 617.1656 | 4550.1431 | 3631.967 | 986.0635 | 3798.283 | 1043.793 | 254.7291
[8 empty] | 355.4078 | 617.1823 | 4550.1431 | 3632.007 | 986.0617 | 3798.4568 | 1043.8383 | 254.5657
[8 empty] | 355.4245 | 617.1989 | 4550.1431 | 3632.017 | 985.9014 | 3798.6306 | 1043.9447 | 254.8652
[8 empty] | 355.4412 | 617.2156 | 4550.1431 | 3632.067 | 985.7485 | 3798.8055 | 1043.9309 | 254.6883
[8 empty] | 355.4578 | 617.2323 | 4550.1431 | 3632.127 | 985.4231 | 3798.9825 | 1043.8859 | 254.6474
[8 empty] | 355.4745 | 617.2489 | 4550.1431 | 3632.227 | 985.9257 | 3799.1563 | 1044.2296 | 254.6066
[8 empty] | 355.4912 | 617.2656 | 4550.1431 | 3632.077 | 985.8391 | 3799.3302 | 1044.037 | 254.7291
[8 empty] | 355.5078 | 617.2823 | 4550.1431 | 3632.117 | 985.9618 | 3799.505 | 1044.0368 | 254.7291
[8 empty] | 355.5245 | 617.2989 | 4550.1431 | 3632.137 | 985.4842 | 3799.6789 | 1044.2871 | 254.9061
[8 empty] | 355.5412 | 617.3156 | 4550.1431 | 3632.097 | 986.0047 | 3799.8527 | 1044.2356 | 254.7699
[8 empty] | 355.5578 | 617.3323 | 4550.1431 | 3631.917 | 986.3069 | 3800.0297 | 1044.1347 | 254.5249
[8 empty] | 355.5745 | 617.3489 | 4550.1431 | 3632.057 | 985.6049 | 3800.2035 | 1044.428 | 254.4841
[8 empty] | 355.5912 | 617.3656 | 4550.1431 | 3632.137 | 985.4334 | 3800.3784 | 1044.3774 | 254.4841
[8 empty] | 355.6078 | 617.3823 | 4550.1431 | 3632.087 | 986.0351 | 3800.5522 | 1044.4275 | 254.6066
[8 empty] | 355.6245 | 617.3989 | 4550.1431 | 3632.027 | 985.8722 | 3800.726 | 1044.5791 | 254.5249
[8 empty] | 355.6412 | 617.4156 | 4550.1431 | 3632.027 | 985.8722 | 3800.8999 | 1044.4299 | 254.6066
[8 empty] | 355.6578 | 617.4323 | 4550.1431 | 3632.087 | 985.7194 | 3801.0768 | 1044.5708 | 254.6066
[8 empty] | 355.6745 | 617.4489 | 4550.1431 | 3632.067 | 985.77 | 3801.2517 | 1044.6272 | 254.4841
[8 empty] | 355.6912 | 617.4656 | 4550.1431 | 3632.137 | 985.7701 | 3801.4256 | 1044.6267 | 254.5657
[8 empty] | 355.7078 | 617.4823 | 4550.1431 | 3632.137 | 985.4334 | 3801.5994 | 1044.5319 | 254.5657
[8 empty] | 355.7245 | 617.4989 | 4550.1431 | 3632.107 | 985.5041 | 3801.7732 | 1044.983 | 254.6066
[8 empty] | 355.7412 | 617.5156 | 4550.1431 | 3632.017 | 986.0542 | 3801.9481 | 1044.8325 | 254.8108
[8 empty] | 355.7578 | 617.5323 | 4550.1431 | 3632.037 | 986.0749 | 3802.1219 | 1044.9686 | 254.7291
[8 empty] | 355.7745 | 617.5489 | 4550.1431 | 3632.147 | 986.0769 | 3802.2989 | 1044.8761 | 254.8108
[8 empty] | 355.7912 | 617.5656 | 4550.1431 | 3632.197 | 985.9428 | 3802.4727 | 1045.0196 | 254.7699
[8 empty] | 355.8078 | 617.5823 | 4550.1431 | 3632.147 | 985.5067 | 3802.6466 | 1044.9771 | 254.6474
[8 empty] | 355.8245 | 617.5989 | 4550.1431 | 3632.067 | 986.1671 | 3802.8214 | 1045.0693 | 254.5249
[8 empty] | 355.8412 | 617.6156 | 4550.1431 | 3632.147 | 985.7398 | 3802.9953 | 1045.122 | 254.7291
[8 empty] | 355.8578 | 617.6323 | 4550.1431 | 3632.197 | 985.6603 | 3803.1691 | 1045.2139 | 254.7699
[8 empty] | 355.8745 | 617.6489 | 4550.1431 | 3632.217 | 985.4672 | 3803.3429 | 1045.3661 | 254.5657
[8 empty] | 355.8912 | 617.6656 | 4550.1431 | 3632.277 | 985.3757 | 3803.521 | 1045.2755 | 254.6474
[8 empty] | 355.9078 | 617.6823 | 4550.1431 | 3632.357 | 985.4087 | 3803.6948 | 1045.3288 | 254.4841
[8 empty] | 355.9245 | 617.6989 | 4550.1431 | 3632.277 | 985.9076 | 3803.8686 | 1045.3745 | 254.4841
[8 empty] | 355.9412 | 617.7156 | 4550.1431 | 3632.237 | 985.6 | 3804.0425 | 1045.1774 | 254.4024
[8 empty] | 355.9578 | 617.7323 | 4550.1431 | 3632.217 | 985.8045 | 3804.2173 | 1045.4203 | 254.4024
[8 empty] | 355.9745 | 617.7489 | 4550.1431 | 3632.317 | 985.2941 | 3804.3912 | 1045.427 | 254.3615
[8 empty] | 355.9912 | 617.7656 | 4550.1431 | 3632.277 | 985.612 | 3804.5681 | 1045.3774 | 254.3615
[8 empty] | 356.0078 | 617.7823 | 4550.1431 | 3632.227 | 985.834 | 3804.742 | 1045.1776 | 254.2799
[8 empty] | 356.0245 | 617.7989 | 4550.1431 | 3632.287 | 985.498 | 3804.9158 | 1045.5264 | 254.1982
[8 empty] | 356.0412 | 617.8156 | 4550.1431 | 3632.317 | 985.2136 | 3805.0896 | 1045.3707 | 254.239
[8 empty] | 356.0578 | 617.8323 | 4550.1431 | 3632.317 | 985.3866 | 3805.2645 | 1045.2269 | 254.2799
[8 empty] | 356.0745 | 617.8489 | 4550.1431 | 3632.277 | 985.2638 | 3805.4383 | 1045.6746 | 254.239
[8 empty] | 356.0912 | 617.8656 | 4550.1431 | 3632.237 | 985.3667 | 3805.6122 | 1045.8314 | 254.4432
[8 empty] | 356.1081 | 617.8826 | 4550.1431 | 3632.197 | 985.6094 | 3805.7892 | 1045.431 | 254.4024
[8 empty] | 356.1248 | 617.8992 | 4550.1431 | 3632.287 | 985.5103 | 3805.964 | 1045.6737 | 254.4024
[8 empty] | 356.1414 | 617.9159 | 4550.1431 | 3632.147 | 985.4031 | 3806.1379 | 1045.6817 | 254.4024
[8 empty] | 356.1581 | 617.9326 | 4550.1431 | 3632.317 | 985.4985 | 3806.3117 | 1045.9199 | 254.3615
[8 empty] | 356.1748 | 617.9492 | 4550.1431 | 3632.187 | 985.9453 | 3806.4866 | 1045.8709 | 254.4024
[8 empty] | 356.1914 | 617.9659 | 4550.1431 | 3632.227 | 985.74 | 3806.6604 | 1045.8712 | 254.4432
[8 empty] | 356.2081 | 617.9826 | 4550.1431 | 3632.247 | 985.772 | 3806.8342 | 1045.975 | 254.5249
[8 empty] | 356.2248 | 617.9992 | 4550.1431 | 3632.287 | 985.8453 | 3807.0112 | 1046.0731 | 254.5657
[8 empty] | 356.2414 | 618.0159 | 4550.1431 | 3632.257 | 985.5076 | 3807.185 | 1045.9667 | 254.6066
[8 empty] | 356.2581 | 618.0326 | 4550.1431 | 3632.157 | 985.2711 | 3807.3599 | 1045.9314 | 254.7291
[8 empty] | 356.2748 | 618.0492 | 4550.1431 | 3632.267 | 985.8627 | 3807.5338 | 1046.2087 | 254.6883
[8 empty] | 356.2914 | 618.0659 | 4550.1431 | 3632.297 | 985.4269 | 3807.7076 | 1046.2683 | 254.8108
[8 empty] | 356.3081 | 618.0826 | 4550.1431 | 3632.267 | 985.6186 | 3807.8814 | 1046.0668 | 254.7291
[8 empty] | 356.3248 | 618.0992 | 4550.1431 | 3632.157 | 985.946 | 3808.0584 | 1046.3169 | 254.6474
[8 empty] | 356.3414 | 618.1159 | 4550.1431 | 3632.157 | 985.5883 | 3808.2333 | 1046.4667 | 254.4841
[8 empty] | 356.3581 | 618.1326 | 4550.1431 | 3632.227 | 985.4461 | 3808.4071 | 1046.3189 | 254.4841
[8 empty] | 356.3748 | 618.1492 | 4550.1431 | 3632.287 | 985.7435 | 3808.5809 | 1046.117 | 254.4024
[8 empty] | 356.3914 | 618.1659 | 4550.1431 | 3632.207 | 985.4059 | 3808.7548 | 1046.5609 | 254.5249
[8 empty] | 356.4081 | 618.1826 | 4550.1431 | 3632.247 | 985.4892 | 3808.9296 | 1046.4191 | 254.5249
[8 empty] | 356.4248 | 618.1992 | 4550.1431 | 3632.287 | 985.8046 | 3809.1035 | 1046.4066 | 254.6474
[8 empty] | 356.4414 | 618.2159 | 4550.1431 | 3632.187 | 985.7925 | 3809.2804 | 1046.6015 | 254.5657
[8 empty] | 356.4581 | 618.2326 | 4550.1431 | 3632.217 | 985.4052 | 3809.4543 | 1046.7103 | 254.6066
[8 empty] | 356.4748 | 618.2492 | 4550.1431 | 3632.112 | 985.4889 | 3809.6292 | 1046.9978 | 254.7699
[8 empty] | 356.4914 | 618.2659 | 4550.1431 | 3631.967 | 986.0647 | 3809.803 | 1046.5399 | 254.7291
[8 empty] | 356.5081 | 618.2826 | 4550.1431 | 3632.167 | 985.5997 | 3809.9768 | 1046.7415 | 254.8108
[8 empty] | 356.5248 | 618.2992 | 4550.1431 | 3631.847 | 985.6421 | 3810.1507 | 1046.9884 | 254.5657
[8 empty] | 356.5414 | 618.3159 | 4550.1431 | 3631.767 | 985.5092 | 3810.3255 | 1046.8848 | 254.5657
[8 empty] | 356.5581 | 618.3326 | 4550.1431 | 3630.807 | 987.3368 | 3810.5025 | 1047.3519 | 254.4432
[8 empty] | 356.5748 | 618.3492 | 4550.1431 | 3630.707 | 987.2624 | 3810.6763 | 1047.2998 | 254.5249
[8 empty] | 356.5914 | 618.3659 | 4550.1431 | 3631.037 | 986.7276 | 3810.8512 | 1047.1541 | 254.5249
[8 empty] | 356.6081 | 618.3826 | 4550.1431 | 3630.867 | 986.8182 | 3811.025 | 1047.4959 | 254.6066
[8 empty] | 356.6248 | 618.3992 | 4550.1431 | 3630.887 | 986.6334 | 3811.1989 | 1047.4997 | 254.5249
[8 empty] | 356.6414 | 618.4159 | 4550.1431 | 3631.027 | 986.5739 | 3811.3738 | 1047.6933 | 254.6883
[8 empty] | 356.6581 | 618.4326 | 4550.1431 | 3631.287 | 986.275 | 3811.5476 | 1047.6954 | 254.6883
[8 empty] | 356.6748 | 618.4492 | 4550.1431 | 3631.047 | 986.9313 | 3811.7246 | 1047.9352 | 254.6883
[8 empty] | 356.6914 | 618.4659 | 4550.1431 | 3630.957 | 986.6855 | 3811.8984 | 1047.8487 | 254.6474
[8 empty] | 356.7081 | 618.4826 | 4550.1431 | 3630.957 | 986.8789 | 3812.0733 | 1047.9865 | 254.6883
[8 empty] | 356.7248 | 618.4992 | 4550.1431 | 3630.977 | 986.7256 | 3812.2471 | 1047.9812 | 254.6883
[8 empty] | 356.7414 | 618.5159 | 4550.1431 | 3631.097 | 986.8508 | 3812.4209 | 1047.5921 | 254.7291
[8 empty] | 356.7581 | 618.5326 | 4550.1431 | 3631.037 | 986.9132 | 3812.5948 | 1047.991 | 254.7699
[8 empty] | 356.7748 | 618.5492 | 4550.1431 | 3631.517 | 986.3403 | 3812.7686 | 1048.1876 | 254.6474
[8 empty] | 356.7914 | 618.5659 | 4550.1431 | 3631.757 | 985.9568 | 3812.9435 | 1048.0862 | 254.5249
[8 empty] | 356.8081 | 618.5826 | 4550.1431 | 3634.557 | 983.0347 | 3813.1205 | 1048.1382 | 254.5249
[8 empty] | 356.8248 | 618.5992 | 4550.1431 | 3633.4195 | 984.1018 | 3813.2943 | 1047.9869 | 254.4841
[8 empty] | 356.8414 | 618.6159 | 4550.1431 | 3634.0537 | 983.6204 | 3813.4692 | 1047.9831 | 254.5657
[8 empty] | 356.8581 | 618.6326 | 4550.1431 | 3635.847 | 981.8892 | 3813.643 | 1048.0256 | 254.5249
[8 empty] | 356.8748 | 618.6492 | 4550.1431 | 3637.232 | 980.2172 | 3813.8179 | 1048.0782 | 254.5249
[8 empty] | 356.8914 | 618.6659 | 4550.1431 | 3638.627 | 978.998 | 3813.9917 | 1048.0276 | 254.5249
[8 empty] | 356.9081 | 618.6826 | 4550.1431 | 3638.617 | 978.9978 | 3814.1655 | 1048.4257 | 254.6066
[8 empty] | 356.9248 | 618.6992 | 4550.1431 | 3640.017 | 977.6459 | 3814.3425 | 1048.0226 | 254.5657
[8 empty] | 356.9414 | 618.7159 | 4550.1431 | 3641.417 | 976.1348 | 3814.5163 | 1047.8339 | 254.6066
[8 empty] | 356.9581 | 618.7326 | 4550.1431 | 3639.6345 | 977.8155 | 3814.6902 | 1048.2318 | 254.3207
[8 empty] | 356.9748 | 618.7492 | 4550.1431 | 3639.782 | 977.7477 | 3814.8651 | 1048.1042 | 254.4024
[8 empty] | 356.9914 | 618.7659 | 4550.1431 | 3639.407 | 978.4085 | 3815.0389 | 1048.5484 | 254.3615
[8 empty] | 357.0081 | 618.7826 | 4550.1431 | 3639.097 | 978.4234 | 3815.2127 | 1048.4427 | 254.4024
[8 empty] | 357.0248 | 618.7992 | 4550.1431 | 3639.207 | 978.9993 | 3815.3876 | 1048.5871 | 254.4024
[8 empty] | 357.0414 | 618.8159 | 4550.1431 | 3639.787 | 978.0376 | 3815.5646 | 1048.5871 | 254.239
[8 empty] | 357.0581 | 618.8326 | 4550.1431 | 3639.837 | 977.8157 | 3815.7384 | 1048.7345 | 254.4432
[8 empty] | 357.0748 | 618.8492 | 4550.1431 | 3640.137 | 977.5065 | 3815.9122 | 1048.9799 | 254.7291
[8 empty] | 357.0914 | 618.8659 | 4550.1431 | 3640.057 | 977.7076 | 3816.0861 | 1048.8263 | 254.4024
[8 empty] | 357.1081 | 618.8826 | 4550.1431 | 3640.157 | 977.3024 | 3816.2599 | 1048.8337 | 254.3615
[8 empty] | 357.1248 | 618.8992 | 4550.1431 | 3640.087 | 977.3215 | 3816.4348 | 1048.8844 | 254.3615
[8 empty] | 357.1414 | 618.9159 | 4550.1431 | 3639.917 | 977.9901 | 3816.6086 | 1048.881 | 254.4024
[8 empty] | 357.1581 | 618.9326 | 4550.1431 | 3640.017 | 977.9524 | 3816.7856 | 1049.2221 | 254.4432
[8 empty] | 357.1748 | 618.9492 | 4550.1431 | 3640.117 | 977.5154 | 3816.9594 | 1049.2738 | 254.4432
[8 empty] | 357.1914 | 618.9659 | 4550.1431 | 3640.187 | 977.3852 | 3817.1343 | 1049.4317 | 254.4432
[8 empty] | 357.2081 | 618.9826 | 4550.1431 | 3640.177 | 977.7403 | 3817.3081 | 1049.165 | 254.4841
[8 empty] | 357.2248 | 618.9992 | 4550.1431 | 3640.247 | 977.1709 | 3817.482 | 1049.2131 | 254.4024
[8 empty] | 357.2414 | 619.0159 | 4550.1431 | 3640.207 | 977.7013 | 3817.6558 | 1049.0588 | 254.5249
[8 empty] | 357.2581 | 619.0326 | 4550.1431 | 3640.297 | 977.4361 | 3817.8328 | 1049.1077 | 254.4841
[8 empty] | 357.2748 | 619.0492 | 4550.1431 | 3640.307 | 977.7235 | 3818.0066 | 1049.0086 | 254.5657
[8 empty] | 357.2914 | 619.0659 | 4550.1431 | 3640.307 | 977.7361 | 3818.1815 | 1049.3042 | 254.4841
[8 empty] | 357.3081 | 619.0826 | 4550.1431 | 3640.337 | 977.1512 | 3818.3553 | 1049.4133 | 254.6066
[8 empty] | 357.3248 | 619.0992 | 4550.1431 | 3639.635 | 978.5597 | 3818.5291 | 1049.3754 | 254.5249
[8 empty] | 357.3417 | 619.1162 | 4550.1431 | 3639.635 | 978.5597 | 3818.703 | 1049.3132 | 254.6883
[8 empty] | 357.3584 | 619.1328 | 4550.1431 | 3639.307 | 978.9373 | 3818.8799 | 1049.47 | 254.6883
[8 empty] | 357.3751 | 619.1495 | 4550.1431 | 3638.647 | 979.3439 | 3819.0538 | 1049.5203 | 254.7699
[8 empty] | 357.3917 | 619.1662 | 4550.1431 | 3638.577 | 979.2091 | 3819.2286 | 1049.572 | 254.7291
[8 empty] | 357.4084 | 619.1828 | 4550.1431 | 3638.667 | 978.7517 | 3819.4025 | 1049.7704 | 254.6474
[8 empty] | 357.4251 | 619.1995 | 4550.1431 | 3638.627 | 979.1591 | 3819.5763 | 1049.6179 | 254.8108
[8 empty] | 357.4417 | 619.2162 | 4550.1431 | 3638.627 | 979.0756 | 3819.7501 | 1049.5258 | 254.5249
[8 empty] | 357.4584 | 619.2328 | 4550.1431 | 3638.587 | 979.1583 | 3819.9271 | 1049.5696 | 254.7699
[8 empty] | 357.4751 | 619.2495 | 4550.1431 | 3638.657 | 979.0781 | 3820.102 | 1049.7656 | 254.7291
[8 empty] | 357.4917 | 619.2662 | 4550.1431 | 3638.657 | 979.2818 | 3820.2758 | 1049.8145 | 254.8108
[8 empty] | 357.5084 | 619.2828 | 4550.1431 | 3638.587 | 979.0565 | 3820.4497 | 1049.8695 | 254.6883
[8 empty] | 357.5251 | 619.2995 | 4550.1431 | 3638.707 | 979.078 | 3820.6235 | 1050.0186 | 254.7699
[8 empty] | 357.5417 | 619.3162 | 4550.1431 | 3638.627 | 978.9536 | 3820.7984 | 1049.6303 | 254.7699
[8 empty] | 357.5584 | 619.3328 | 4550.1431 | 3638.637 | 979.4126 | 3820.9722 | 1049.8685 | 254.7291
[8 empty] | 357.5751 | 619.3495 | 4550.1431 | 3638.637 | 979.3515 | 3821.1492 | 1050.1693 | 254.7291
[8 empty] | 357.5917 | 619.3662 | 4550.1431 | 3638.607 | 979.2583 | 3821.3241 | 1050.4117 | 254.8108
[8 empty] | 357.6084 | 619.3828 | 4550.1431 | 3638.607 | 979.4565 | 3821.4979 | 1050.2135 | 254.6474
[8 empty] | 357.6251 | 619.3995 | 4550.1431 | 3638.597 | 978.9031 | 3821.6717 | 1050.1224 | 254.7699
[8 empty] | 357.6417 | 619.4162 | 4550.1431 | 3638.677 | 979.1792 | 3821.8455 | 1050.1208 | 254.7291
[8 empty] | 357.6584 | 619.4328 | 4550.1431 | 3638.587 | 978.9004 | 3822.0194 | 1050.3273 | 254.7291
[8 empty] | 357.6751 | 619.4495 | 4550.1431 | 3638.657 | 978.9754 | 3822.1964 | 1050.3144 | 254.6883
[8 empty] | 357.6917 | 619.4662 | 4550.1431 | 3638.587 | 979.5555 | 3822.3712 | 1050.2689 | 254.6883
[8 empty] | 357.7084 | 619.4828 | 4550.1431 | 3638.697 | 978.7929 | 3822.5451 | 1050.3705 | 254.7291
[8 empty] | 357.7251 | 619.4995 | 4550.1431 | 3637.737 | 979.9462 | 3822.7189 | 1050.7169 | 254.8108
[8 empty] | 357.7417 | 619.5162 | 4550.1431 | 3638.607 | 979.3815 | 3822.8927 | 1050.7121 | 254.7699
[8 empty] | 357.7584 | 619.5328 | 4550.1431 | 3638.567 | 979.0358 | 3823.0676 | 1050.5754 | 254.7291
[8 empty] | 357.7751 | 619.5495 | 4550.1431 | 3638.597 | 979.3712 | 3823.2414 | 1050.6152 | 254.5249
[8 empty] | 357.7917 | 619.5662 | 4550.1431 | 3638.657 | 979.1269 | 3823.4184 | 1050.4735 | 254.6474
[8 empty] | 357.8084 | 619.5828 | 4550.1431 | 3638.667 | 978.8322 | 3823.5922 | 1050.7667 | 254.6883
[8 empty] | 357.8251 | 619.5995 | 4550.1431 | 3638.627 | 979.4136 | 3823.7671 | 1050.8672 | 254.8108
[8 empty] | 357.8417 | 619.6162 | 4550.1431 | 3638.657 | 978.9652 | 3823.941 | 1050.9543 | 254.6066
[8 empty] | 357.8584 | 619.6328 | 4550.1431 | 3638.597 | 979.0058 | 3824.1148 | 1050.958 | 254.9061
[8 empty] | 357.8751 | 619.6495 | 4550.1431 | 3638.677 | 978.874 | 3824.2886 | 1050.9137 | 254.5657
[8 empty] | 357.8917 | 619.6662 | 4550.1431 | 3638.667 | 979.2107 | 3824.4656 | 1050.9618 | 254.5657
[8 empty] | 357.9084 | 619.6828 | 4550.1431 | 3638.657 | 979.2818 | 3824.6405 | 1050.9596 | 254.5657
[8 empty] | 357.9251 | 619.6995 | 4550.1431 | 3638.187 | 979.7314 | 3824.8143 | 1051.311 | 254.7699
[8 empty] | 357.9417 | 619.7162 | 4550.1431 | 3638.607 | 978.9431 | 3824.9881 | 1051.1114 | 254.8108
[8 empty] | 357.9584 | 619.7328 | 4550.1431 | 3638.657 | 979.3429 | 3825.163 | 1051.1604 | 254.8652
[8 empty] | 357.9751 | 619.7495 | 4550.1431 | 3638.677 | 978.762 | 3825.3368 | 1051.4599 | 254.5249
[8 empty] | 357.9917 | 619.7662 | 4550.1431 | 3638.597 | 979.4946 | 3825.5107 | 1051.0106 | 254.4024
[8 empty] | 358.0084 | 619.7828 | 4550.1431 | 3638.617 | 979.5777 | 3825.6876 | 1051.3082 | 254.5249
[8 empty] | 358.0251 | 619.7995 | 4550.1431 | 3638.577 | 979.2792 | 3825.8615 | 1051.5541 | 254.4841
[8 empty] | 358.0417 | 619.8162 | 4550.1431 | 3638.597 | 979.0455 | 3826.0353 | 1051.4576 | 254.5249
[8 empty] | 358.0584 | 619.8328 | 4550.1431 | 3638.637 | 978.9759 | 3826.2102 | 1051.5602 | 254.3615
[8 empty] | 358.0751 | 619.8495 | 4550.1431 | 3638.667 | 978.8127 | 3826.384 | 1051.5987 | 254.5657
[8 empty] | 358.0917 | 619.8662 | 4550.1431 | 3638.667 | 979.2413 | 3826.5589 | 1051.4585 | 254.4432
[8 empty] | 358.1084 | 619.8828 | 4550.1431 | 3638.157 | 979.9447 | 3826.7359 | 1051.4527 | 254.3207
[8 empty] | 358.1251 | 619.8995 | 4550.1431 | 3638.647 | 978.9752 | 3826.9097 | 1051.8037 | 254.4432
[8 empty] | 358.1417 | 619.9162 | 4550.1431 | 3638.577 | 979.484 | 3827.0835 | 1051.7475 | 254.3207
[8 empty] | 358.1584 | 619.9328 | 4550.1431 | 3638.647 | 979.2918 | 3827.2574 | 1051.7089 | 254.4841
[8 empty] | 358.1751 | 619.9495 | 4550.1431 | 3638.117 | 979.4348 | 3827.4322 | 1051.8536 | 254.4024
[8 empty] | 358.1917 | 619.9662 | 4550.1431 | 3638.217 | 979.3654 | 3827.6061 | 1051.8606 | 254.3615
[8 empty] | 358.2084 | 619.9828 | 4550.1431 | 3637.5095 | 980.1941 | 3827.7799 | 1051.9047 | 254.3207
[8 empty] | 358.2251 | 619.9995 | 4550.1431 | 3636.542 | 981.631 | 3827.9569 | 1052.1036 | 254.5657
[8 empty] | 358.2417 | 620.0162 | 4550.1431 | 3635.057 | 982.6883 | 3828.1307 | 1052.148 | 254.4841
[8 empty] | 358.2584 | 620.0328 | 4550.1431 | 3634.657 | 983.4638 | 3828.3056 | 1052.0448 | 254.6066
[8 empty] | 358.2751 | 620.0495 | 4550.1431 | 3634.777 | 983.373 | 3828.4794 | 1052.1452 | 254.5249
[8 empty] | 358.2917 | 620.0662 | 4550.1431 | 3634.137 | 983.475 | 3828.6533 | 1052.3448 | 254.6066
[8 empty] | 358.3084 | 620.0828 | 4550.1431 | 3634.832 | 982.6893 | 3828.8281 | 1052.3481 | 254.5249
[8 empty] | 358.3251 | 620.0995 | 4550.1431 | 3635.757 | 981.8134 | 3829.002 | 1052.1492 | 254.6883
[8 empty] | 358.3417 | 620.1162 | 4550.1431 | 3634.657 | 983.3213 | 3829.1789 | 1052.0961 | 254.6474
[8 empty] | 358.3584 | 620.1328 | 4550.1431 | 3636.017 | 981.4416 | 3829.3528 | 1052.3556 | 254.7699
[8 empty] | 358.3751 | 620.1495 | 4550.1431 | 3636.107 | 981.9426 | 3829.5266 | 1052.3454 | 254.7291
[8 empty] | 358.3917 | 620.1662 | 4550.1431 | 3636.217 | 981.7206 | 3829.7015 | 1052.2976 | 254.6066
[8 empty] | 358.4084 | 620.1828 | 4550.1431 | 3637.547 | 980.2268 | 3829.8753 | 1052.5961 | 254.5249
[8 empty] | 358.4251 | 620.1995 | 4550.1431 | 3636.507 | 981.442 | 3830.0492 | 1052.6408 | 254.5657
[8 empty] | 358.4417 | 620.2162 | 4550.1431 | 3636.507 | 981.442 | 3830.224 | 1052.6973 | 254.3615
[8 empty] | 358.4584 | 620.2328 | 4550.1431 | 3636.557 | 981.1374 | 3830.401 | 1052.5902 | 254.5249
[8 empty] | 358.4751 | 620.2495 | 4550.1431 | 3635.817 | 981.7238 | 3830.5748 | 1052.5025 | 254.5249
[8 empty] | 358.4917 | 620.2662 | 4550.1431 | 3634.672 | 983.3597 | 3830.7487 | 1052.9457 | 254.4024
[8 empty] | 358.5084 | 620.2828 | 4550.1431 | 3634.191 | 983.7748 | 3830.9225 | 1052.6901 | 254.3615
[8 empty] | 358.5251 | 620.2995 | 4550.1431 | 3633.787 | 983.9573 | 3831.0963 | 1052.591 | 254.4841
[8 empty] | 358.5417 | 620.3162 | 4550.1431 | 3632.527 | 984.9527 | 3831.2712 | 1052.9944 | 254.4841
[8 empty] | 358.5587 | 620.3331 | 4550.1431 | 3632.267 | 985.5496 | 3831.4482 | 1052.9939 | 254.3615
[8 empty] | 358.5753 | 620.3498 | 4550.1431 | 3632.217 | 985.5589 | 3831.622 | 1053.0344 | 254.4024
[8 empty] | 358.592 | 620.3664 | 4550.1431 | 3632.927 | 984.8356 | 3831.7969 | 1053.0904 | 254.4841
[8 empty] | 358.6087 | 620.3831 | 4550.1431 | 3632.737 | 985.2222 | 3831.9707 | 1053.1924 | 254.5249
[8 empty] | 358.6253 | 620.3998 | 4550.1431 | 3632.697 | 985.322 | 3832.1446 | 1053.289 | 254.5249
[8 empty] | 358.642 | 620.4164 | 4550.1431 | 3633.247 | 984.5401 | 3832.3184 | 1053.0325 | 254.6066
[8 empty] | 358.6587 | 620.4331 | 4550.1431 | 3633.097 | 984.964 | 3832.4954 | 1053.1899 | 254.7291
[8 empty] | 358.6753 | 620.4498 | 4550.1431 | 3633.327 | 984.8141 | 3832.6702 | 1053.5309 | 254.5657
[8 empty] | 358.692 | 620.4664 | 4550.1431 | 3633.137 | 984.4852 | 3832.8441 | 1053.2388 | 254.6066
[8 empty] | 358.7087 | 620.4831 | 4550.1431 | 3633.157 | 984.4134 | 3833.0179 | 1053.4827 | 254.8108
[8 empty] | 358.7253 | 620.4998 | 4550.1431 | 3633.197 | 984.588 | 3833.1917 | 1053.5306 | 254.8108
[8 empty] | 358.742 | 620.5164 | 4550.1431 | 3633.037 | 984.5852 | 3833.3656 | 1053.3311 | 254.5657
[8 empty] | 358.7587 | 620.5331 | 4550.1431 | 3632.527 | 985.3496 | 3833.5404 | 1053.527 | 254.5657
[8 empty] | 358.7753 | 620.5498 | 4550.1431 | 3632.287 | 985.3555 | 3833.7143 | 1053.4849 | 254.5657
[8 empty] | 358.792 | 620.5664 | 4550.1431 | 3632.717 | 984.9255 | 3833.8912 | 1053.484 | 254.7699
[8 empty] | 358.8087 | 620.5831 | 4550.1431 | 3633.147 | 984.5769 | 3834.0661 | 1053.5337 | 254.5657
[8 empty] | 358.8253 | 620.5998 | 4550.1431 | 3632.397 | 985.706 | 3834.24 | 1053.8229 | 254.5249
[8 empty] | 358.842 | 620.6164 | 4550.1431 | 3632.227 | 985.6801 | 3834.4138 | 1053.8737 | 254.6066
[8 empty] | 358.8587 | 620.6331 | 4550.1431 | 3632.387 | 985.5608 | 3834.5887 | 1053.8296 | 254.6883
[8 empty] | 358.8753 | 620.6498 | 4550.1431 | 3632.417 | 985.7777 | 3834.7625 | 1053.7282 | 254.4841
[8 empty] | 358.892 | 620.6664 | 4550.1431 | 3632.447 | 985.4285 | 3834.9395 | 1053.8265 | 254.4841
[8 empty] | 358.9087 | 620.6831 | 4550.1431 | 3632.497 | 985.1964 | 3835.1133 | 1053.9246 | 254.7699
[8 empty] | 358.9253 | 620.6998 | 4550.1431 | 3632.847 | 985.438 | 3835.2882 | 1054.2676 | 254.5657
[8 empty] | 358.942 | 620.7164 | 4550.1431 | 3633.097 | 984.6066 | 3835.462 | 1053.8771 | 254.5657
[8 empty] | 358.9587 | 620.7331 | 4550.1431 | 3633.267 | 984.6424 | 3835.6359 | 1054.2226 | 254.6883
[8 empty] | 358.9753 | 620.7498 | 4550.1431 | 3633.027 | 984.8801 | 3835.8097 | 1053.9287 | 254.6066
[8 empty] | 358.992 | 620.7664 | 4550.1431 | 3633.027 | 984.4934 | 3835.9835 | 1054.2782 | 254.5657
[8 empty] | 359.0087 | 620.7831 | 4550.1431 | 3632.847 | 985.3158 | 3836.1573 | 1054.1273 | 254.8108
[8 empty] | 359.0253 | 620.7998 | 4550.1431 | 3632.717 | 984.9459 | 3836.3343 | 1054.4675 | 254.8108
[8 empty] | 359.042 | 620.8164 | 4550.1431 | 3632.187 | 985.4555 | 3836.5092 | 1054.378 | 254.6474
[8 empty] | 359.0587 | 620.8331 | 4550.1431 | 3632.227 | 985.3452 | 3836.683 | 1054.4664 | 254.6883
[8 empty] | 359.0753 | 620.8498 | 4550.1431 | 3632.227 | 985.3452 | 3836.8569 | 1054.469 | 254.8108
[8 empty] | 359.092 | 620.8664 | 4550.1431 | 3632.927 | 985.2358 | 3837.0307 | 1054.52 | 254.6883
[8 empty] | 359.1087 | 620.8831 | 4550.1431 | 3632.877 | 984.6647 | 3837.2056 | 1054.5243 | 254.8108
[8 empty] | 359.1253 | 620.8998 | 4550.1431 | 3632.157 | 985.9053 | 3837.3815 | 1054.6205 | 254.8108
[8 empty] | 359.142 | 620.9164 | 4550.1431 | 3632.437 | 985.3195 | 3837.5564 | 1054.7196 | 254.6883
[8 empty] | 359.1587 | 620.9331 | 4550.1431 | 3632.317 | 985.6003 | 3837.7302 | 1054.9665 | 254.6474
[8 empty] | 359.1753 | 620.9498 | 4550.1431 | 3632.307 | 985.824 | 3837.904 | 1054.8626 | 254.6883
[8 empty] | 359.192 | 620.9664 | 4550.1431 | 3632.567 | 985.1987 | 3838.0789 | 1054.7681 | 254.8652
[8 empty] | 359.2087 | 620.9831 | 4550.1431 | 3632.427 | 985.522 | 3838.2528 | 1055.0175 | 254.8108
[8 empty] | 359.2253 | 620.9998 | 4550.1431 | 3632.387 | 985.2778 | 3838.4266 | 1054.82 | 254.6474
[8 empty] | 359.242 | 621.0164 | 4550.1431 | 3632.697 | 985.3946 | 3838.6036 | 1055.0668 | 254.8652
[8 empty] | 359.2587 | 621.0331 | 4550.1431 | 3632.427 | 985.3183 | 3838.7774 | 1055.0135 | 254.7291
[8 empty] | 359.2753 | 621.0498 | 4550.1431 | 3632.757 | 985.304 | 3838.9523 | 1054.8173 | 254.6066
[8 empty] | 359.292 | 621.0664 | 4550.1431 | 3632.777 | 984.7731 | 3839.1261 | 1054.9625 | 254.8108
[8 empty] | 359.3087 | 621.0831 | 4550.1431 | 3632.677 | 985.4757 | 3839.2999 | 1055.0152 | 254.8108
[8 empty] | 359.3253 | 621.0998 | 4550.1431 | 3632.477 | 985.3905 | 3839.4738 | 1055.0621 | 254.8108
[8 empty] | 359.342 | 621.1164 | 4550.1431 | 3632.347 | 985.6859 | 3839.6507 | 1055.309 | 254.7291
[8 empty] | 359.3587 | 621.1331 | 4550.1431 | 3632.237 | 985.3038 | 3839.8256 | 1055.2144 | 254.7699
[8 empty] | 359.3753 | 621.1498 | 4550.1431 | 3632.407 | 985.43 | 3839.9994 | 1055.02 | 254.6883
[8 empty] | 359.392 | 621.1664 | 4550.1431 | 3632.497 | 985.2676 | 3840.1733 | 1055.5103 | 254.7699
[8 empty] | 359.4087 | 621.1831 | 4550.1431 | 3632.297 | 985.5807 | 3840.3482 | 1055.566 | 254.6883
[8 empty] | 359.4253 | 621.1998 | 4550.1431 | 3632.187 | 986.1286 | 3840.522 | 1055.6548 | 254.7291
[8 empty] | 359.442 | 621.2164 | 4550.1431 | 3632.327 | 985.9682 | 3840.6958 | 1055.6117 | 254.7291
[8 empty] | 359.4587 | 621.2331 | 4550.1431 | 3632.287 | 985.6088 | 3840.8738 | 1055.6559 | 254.8108
[8 empty] | 359.4753 | 621.2498 | 4550.1431 | 3632.167 | 985.9258 | 3841.0477 | 1055.3541 | 254.7699
[8 empty] | 359.492 | 621.2664 | 4550.1431 | 3632.237 | 985.9055 | 3841.2215 | 1055.7116 | 254.7291
[8 empty] | 359.5087 | 621.2831 | 4550.1431 | 3632.467 | 985.7481 | 3841.3953 | 1055.8082 | 254.8108
[8 empty] | 359.5253 | 621.2998 | 4550.1431 | 3632.447 | 985.8089 | 3841.5692 | 1055.9076 | 254.6066
[8 empty] | 359.542 | 621.3164 | 4550.1431 | 3632.497 | 985.3898 | 3841.744 | 1055.8983 | 254.6066
[8 empty] | 359.5587 | 621.3331 | 4550.1431 | 3632.497 | 985.951 | 3841.9179 | 1055.7554 | 254.8108
[8 empty] | 359.5753 | 621.3498 | 4550.1431 | 3632.817 | 984.8764 | 3842.0949 | 1055.907 | 254.9469
[8 empty] | 359.592 | 621.3664 | 4550.1431 | 3633.017 | 984.8596 | 3842.2687 | 1055.9022 | 254.8652
[8 empty] | 359.6087 | 621.3831 | 4550.1431 | 3632.667 | 985.3622 | 3842.4425 | 1055.8544 | 254.7699
[8 empty] | 359.6253 | 621.3998 | 4550.1431 | 3632.497 | 985.4305 | 3842.6174 | 1055.8604 | 254.7699
[8 empty] | 359.642 | 621.4164 | 4550.1431 | 3632.327 | 985.3664 | 3842.7912 | 1056.2583 | 254.7291
[8 empty] | 359.6587 | 621.4331 | 4550.1431 | 3632.377 | 985.1027 | 3842.9651 | 1056.303 | 254.6883
[8 empty] | 359.6753 | 621.4498 | 4550.1431 | 3632.727 | 984.7824 | 3843.142 | 1056.0116 | 254.8652
[8 empty] | 359.692 | 621.4664 | 4550.1431 | 3632.377 | 985.3581 | 3843.3169 | 1056.3569 | 254.7699
[8 empty] | 359.7087 | 621.4831 | 4550.1431 | 3632.397 | 985.6538 | 3843.4907 | 1056.3502 | 254.7291
[8 empty] | 359.7253 | 621.4998 | 4550.1431 | 3632.287 | 985.7536 | 3843.6646 | 1056.5471 | 254.7291
[8 empty] | 359.742 | 621.5164 | 4550.1431 | 3632.337 | 985.4694 | 3843.8384 | 1056.4966 | 254.7291
[8 empty] | 359.7587 | 621.5331 | 4550.1431 | 3632.347 | 985.7344 | 3844.0133 | 1056.3077 | 254.7291
[8 empty] | 359.7753 | 621.5498 | 4550.1431 | 3632.357 | 985.8466 | 3844.1871 | 1056.4983 | 254.6883
[8 empty] | 359.7923 | 621.5667 | 4550.1431 | 3632.487 | 985.705 | 3844.3641 | 1056.4949 | 254.8652
[8 empty] | 359.8089 | 621.5834 | 4550.1431 | 3632.467 | 985.5419 | 3844.5379 | 1056.6012 | 254.7699
[8 empty] | 359.8256 | 621.6001 | 4550.1431 | 3633.4245 | 984.1662 | 3844.7128 | 1056.7461 | 254.6474
[8 empty] | 359.8423 | 621.6167 | 4550.1431 | 3636.387 | 981.4103 | 3844.8866 | 1056.697 | 254.8108
[8 empty] | 359.8589 | 621.6334 | 4550.1431 | 3637.2095 | 980.5562 | 3845.0605 | 1056.8446 | 254.6883
[8 empty] | 359.8756 | 621.6501 | 4550.1431 | 3639.082 | 978.4283 | 3845.2343 | 1057.142 | 254.6883
[8 empty] | 359.8923 | 621.6667 | 4550.1431 | 3639.082 | 978.4283 | 3845.4092 | 1057.1429 | 254.6474
[8 empty] | 359.9089 | 621.6834 | 4550.1431 | 3639.947 | 977.5947 | 3845.5861 | 1056.9459 | 254.6474
[8 empty] | 359.9256 | 621.7001 | 4550.1431 | 3639.957 | 978.0429 | 3845.76 | 1056.9922 | 254.6474
[8 empty] | 359.9423 | 621.7167 | 4550.1431 | 3639.957 | 978.0429 | 3845.9338 | 1057.1377 | 254.7291
[8 empty] | 359.9589 | 621.7334 | 4550.1431 | 3639.977 | 977.8294 | 3846.1087 | 1057.0385 | 254.6474
[8 empty] | 359.9756 | 621.7501 | 4550.1431 | 3639.957 | 978.0531 | 3846.2825 | 1057.2327 | 254.7699
[8 empty] | 359.9923 | 621.7667 | 4550.1431 | 3639.927 | 978.0945 | 3846.4564 | 1056.8932 | 254.8652
[8 empty] | 360.0089 | 621.7834 | 4550.1431 | 3639.817 | 978.0607 | 3846.6312 | 1057.2904 | 254.6883
[8 empty] | 360.0256 | 621.8001 | 4550.1431 | 3639.557 | 978.055 | 3846.8051 | 1057.3902 | 254.7699
[8 empty] | 360.0423 | 621.8167 | 4550.1431 | 3639.797 | 977.7743 | 3846.982 | 1057.3375 | 254.8652
[8 empty] | 360.0589 | 621.8334 | 4550.1431 | 3639.737 | 978.3953 | 3847.1559 | 1057.3407 | 254.6883
[8 empty] | 360.0756 | 621.8501 | 4550.1431 | 3639.777 | 977.9978 | 3847.3297 | 1057.4367 | 254.8108
[8 empty] | 360.0923 | 621.8667 | 4550.1431 | 3639.747 | 978.4899 | 3847.5046 | 1057.4892 | 254.6474
[8 empty] | 360.1089 | 621.8834 | 4550.1431 | 3639.747 | 977.914 | 3847.6784 | 1057.6881 | 254.6883
[8 empty] | 360.1256 | 621.9001 | 4550.1431 | 3639.607 | 978.4642 | 3847.8522 | 1057.6323 | 254.8108
[8 empty] | 360.1423 | 621.9167 | 4550.1431 | 3639.737 | 978.048 | 3848.0271 | 1057.681 | 254.7291
[8 empty] | 360.1589 | 621.9334 | 4550.1431 | 3639.117 | 978.7698 | 3848.2041 | 1057.6354 | 254.7699
[8 empty] | 360.1756 | 621.9501 | 4550.1431 | 3638.847 | 978.8372 | 3848.3779 | 1057.883 | 254.7699
[8 empty] | 360.1923 | 621.9667 | 4550.1431 | 3639.167 | 978.9551 | 3848.5518 | 1058.0776 | 254.7291
[8 empty] | 360.2089 | 621.9834 | 4550.1431 | 3638.557 | 979.6045 | 3848.7256 | 1057.9273 | 254.7291
[8 empty] | 360.2256 | 622.0001 | 4550.1431 | 3638.457 | 979.5124 | 3848.9005 | 1057.7884 | 254.6066
[8 empty] | 360.2423 | 622.0167 | 4550.1431 | 3638.567 | 979.5436 | 3849.0743 | 1057.8845 | 254.7699
[8 empty] | 360.2589 | 622.0334 | 4550.1431 | 3638.557 | 979.4429 | 3849.2513 | 1057.8323 | 254.7291
[8 empty] | 360.2756 | 622.0501 | 4550.1431 | 3638.717 | 979.2715 | 3849.4251 | 1057.8827 | 254.6474
[8 empty] | 360.2923 | 622.0667 | 4550.1431 | 3638.617 | 979.4847 | 3849.5989 | 1058.2728 | 254.7699
[8 empty] | 360.3089 | 622.0834 | 4550.1431 | 3638.557 | 979.1883 | 3849.7738 | 1058.0829 | 254.8108
[8 empty] | 360.3256 | 622.1001 | 4550.1431 | 3638.667 | 979.483 | 3849.9476 | 1058.2668 | 254.7699
[8 empty] | 360.3423 | 622.1167 | 4550.1431 | 3638.777 | 979.1438 | 3850.1215 | 1058.1796 | 254.8652
[8 empty] | 360.3589 | 622.1334 | 4550.1431 | 3638.717 | 978.8636 | 3850.2985 | 1058.482 | 254.8652
[8 empty] | 360.3756 | 622.1501 | 4550.1431 | 3638.747 | 979.3738 | 3850.4733 | 1058.1235 | 254.7291
[8 empty] | 360.3923 | 622.1667 | 4550.1431 | 3638.727 | 978.9248 | 3850.6472 | 1058.4259 | 254.8652
[8 empty] | 360.4089 | 622.1834 | 4550.1431 | 3638.577 | 979.1164 | 3850.821 | 1058.2765 | 254.7699
[8 empty] | 360.4256 | 622.2001 | 4550.1431 | 3638.897 | 978.7954 | 3850.9948 | 1058.2818 | 254.9061
[8 empty] | 360.4423 | 622.2167 | 4550.1431 | 3638.087 | 979.9536 | 3851.1697 | 1058.4815 | 254.7291
[8 empty] | 360.4589 | 622.2334 | 4550.1431 | 3637.667 | 979.7916 | 3851.3435 | 1058.7767 | 254.7291
[8 empty] | 360.4756 | 622.2501 | 4550.1431 | 3638.377 | 979.6205 | 3851.5205 | 1058.7766 | 254.8108
[8 empty] | 360.4923 | 622.2667 | 4550.1431 | 3638.357 | 979.7244 | 3851.6943 | 1058.8082 | 254.6883
[8 empty] | 360.5089 | 622.2834 | 4550.1431 | 3638.487 | 979.2583 | 3851.8692 | 1058.8564 | 254.7291
[8 empty] | 360.5256 | 622.3001 | 4550.1431 | 3638.617 | 979.0968 | 3852.0431 | 1058.9545 | 254.6474
[8 empty] | 360.5423 | 622.3167 | 4550.1431 | 3638.627 | 979.3831 | 3852.2169 | 1059.0126 | 254.7291
[8 empty] | 360.5589 | 622.3334 | 4550.1431 | 3639.057 | 978.8603 | 3852.3918 | 1058.7114 | 254.7699
[8 empty] | 360.5756 | 622.3501 | 4550.1431 | 3639.387 | 978.1029 | 3852.5656 | 1058.9129 | 254.7699
[8 empty] | 360.5923 | 622.3667 | 4550.1431 | 3638.977 | 978.3814 | 3852.7426 | 1059.1683 | 254.5657
[8 empty] | 360.6089 | 622.3834 | 4550.1431 | 3639.357 | 978.4676 | 3852.9164 | 1059.0615 | 254.6883
[8 empty] | 360.6256 | 622.4001 | 4550.1431 | 3639.227 | 978.2934 | 3853.0902 | 1059.2166 | 254.7291
[8 empty] | 360.6423 | 622.4167 | 4550.1431 | 3638.557 | 979.1771 | 3853.2641 | 1059.2788 | 254.8652
[8 empty] | 360.6589 | 622.4334 | 4550.1431 | 3638.527 | 979.085 | 3853.4389 | 1059.2204 | 254.6474
[8 empty] | 360.6756 | 622.4501 | 4550.1431 | 3638.497 | 979.2992 | 3853.6128 | 1058.9721 | 254.6883
[8 empty] | 360.6923 | 622.4667 | 4550.1431 | 3638.497 | 979.2992 | 3853.7897 | 1059.3162 | 254.8108
[8 empty] | 360.7089 | 622.4834 | 4550.1431 | 3638.467 | 979.5635 | 3853.9636 | 1059.6147 | 254.7699
[8 empty] | 360.7256 | 622.5001 | 4550.1431 | 3638.457 | 979.4411 | 3854.1374 | 1059.3137 | 254.7699
[8 empty] | 360.7423 | 622.5167 | 4550.1431 | 3638.697 | 978.8734 | 3854.3123 | 1059.4678 | 254.6883
[8 empty] | 360.7589 | 622.5334 | 4550.1431 | 3638.417 | 979.1322 | 3854.4861 | 1059.6135 | 254.7699
[8 empty] | 360.7756 | 622.5501 | 4550.1431 | 3638.587 | 979.2296 | 3854.66 | 1059.6602 | 254.6474
[8 empty] | 360.7923 | 622.5667 | 4550.1431 | 3638.527 | 979.085 | 3854.8348 | 1059.6083 | 254.7699
[8 empty] | 360.8089 | 622.5834 | 4550.1431 | 3638.637 | 979.3425 | 3855.0118 | 1059.562 | 254.6474
[8 empty] | 360.8256 | 622.6001 | 4550.1431 | 3638.637 | 979.2905 | 3855.1856 | 1059.7142 | 254.6883
[8 empty] | 360.8423 | 622.6167 | 4550.1431 | 3638.717 | 979.3415 | 3855.3595 | 1060.1086 | 254.7699
[8 empty] | 360.8589 | 622.6334 | 4550.1431 | 3638.807 | 978.7958 | 3855.5333 | 1060.002 | 254.7699
[8 empty] | 360.8756 | 622.6501 | 4550.1431 | 3638.797 | 979.0909 | 3855.7082 | 1059.9113 | 254.6883
[8 empty] | 360.8923 | 622.6667 | 4550.1431 | 3638.687 | 979.4515 | 3855.882 | 1059.9033 | 254.6066
[8 empty] | 360.9089 | 622.6834 | 4550.1431 | 3638.577 | 978.974 | 3856.059 | 1060.1523 | 254.7291
[8 empty] | 360.9256 | 622.7001 | 4550.1431 | 3638.997 | 978.6974 | 3856.2328 | 1060.2987 | 254.7291
[8 empty] | 360.9423 | 622.7167 | 4550.1431 | 3639.107 | 978.9833 | 3856.4077 | 1060.0975 | 254.8108
[8 empty] | 360.9589 | 622.7334 | 4550.1431 | 3638.727 | 979.3226 | 3856.5815 | 1060.3942 | 254.7291
[8 empty] | 360.9756 | 622.7501 | 4550.1431 | 3638.417 | 979.5817 | 3856.7554 | 1060.1514 | 254.8108
[8 empty] | 360.9923 | 622.7667 | 4550.1431 | 3638.467 | 979.6958 | 3856.9302 | 1060.1949 | 254.6474
[8 empty] | 361.0089 | 622.7834 | 4550.1431 | 3638.427 | 979.1647 | 3857.1062 | 1060.3462 | 254.7699
[8 empty] | 361.0259 | 622.8003 | 4550.1431 | 3638.417 | 979.0212 | 3857.281 | 1060.3499 | 254.7291
[8 empty] | 361.0426 | 622.817 | 4550.1431 | 3638.507 | 979.4612 | 3857.4549 | 1060.1001 | 254.9469
[8 empty] | 361.0592 | 622.8337 | 4550.1431 | 3638.487 | 979.0131 | 3857.6287 | 1060.0074 | 254.5657
[8 empty] | 361.0759 | 622.8503 | 4550.1431 | 3638.417 | 979.3466 | 3857.8036 | 1060.5939 | 254.7699
[8 empty] | 361.0926 | 622.867 | 4550.1431 | 3638.537 | 979.4605 | 3857.9774 | 1060.402 | 254.6883
[8 empty] | 361.1092 | 622.8837 | 4550.1431 | 3638.367 | 979.3153 | 3858.1512 | 1060.4479 | 254.9469
[8 empty] | 361.1259 | 622.9003 | 4550.1431 | 3638.467 | 979.0932 | 3858.3282 | 1060.5021 | 254.8108
[8 empty] | 361.1426 | 622.917 | 4550.1431 | 3638.437 | 979.4814 | 3858.5021 | 1060.7905 | 254.8652
[8 empty] | 361.1592 | 622.9337 | 4550.1431 | 3638.387 | 979.1122 | 3858.6769 | 1060.7963 | 254.5249
[8 empty] | 361.1759 | 622.9503 | 4550.1431 | 3638.457 | 979.336 | 3858.8508 | 1060.8455 | 254.8108
[8 empty] | 361.1926 | 622.967 | 4550.1431 | 3638.387 | 979.6333 | 3859.0246 | 1060.9436 | 254.7291
[8 empty] | 361.2092 | 622.9837 | 4550.1431 | 3638.397 | 979.7136 | 3859.1984 | 1061.1359 | 254.6883
[8 empty] | 361.2259 | 623.0003 | 4550.1431 | 3638.427 | 979.1841 | 3859.3733 | 1061.0426 | 254.6883
[8 empty] | 361.2426 | 623.017 | 4550.1431 | 3638.497 | 979.2992 | 3859.5503 | 1060.9413 | 254.7291
[8 empty] | 361.2592 | 623.0337 | 4550.1431 | 3638.487 | 979.3794 | 3859.7241 | 1061.145 | 254.6474
[8 empty] | 361.2759 | 623.0503 | 4550.1431 | 3638.367 | 979.8556 | 3859.8979 | 1061.1902 | 254.7699
[8 empty] | 361.2926 | 623.067 | 4550.1431 | 3638.457 | 979.5633 | 3860.0728 | 1060.8933 | 254.7291
[8 empty] | 361.3092 | 623.0837 | 4550.1431 | 3638.377 | 979.6522 | 3860.2467 | 1061.1933 | 254.6883
[8 empty] | 361.3259 | 623.1003 | 4550.1431 | 3638.447 | 979.6738 | 3860.4205 | 1061.2823 | 254.7699
[8 empty] | 361.3426 | 623.117 | 4550.1431 | 3638.387 | 979.7643 | 3860.5954 | 1061.3893 | 254.7699
[8 empty] | 361.3592 | 623.1337 | 4550.1431 | 3638.557 | 979.2585 | 3860.7723 | 1061.2901 | 254.7699
[8 empty] | 361.3759 | 623.1503 | 4550.1431 | 3638.397 | 979.2862 | 3860.9462 | 1061.4363 | 254.8108
[8 empty] | 361.3926 | 623.167 | 4550.1431 | 3638.387 | 979.7962 | 3861.12 | 1061.2846 | 254.7699
[8 empty] | 361.4092 | 623.1837 | 4550.1431 | 3638.497 | 979.4927 | 3861.2938 | 1061.6383 | 254.7291
[8 empty] | 361.4259 | 623.2003 | 4550.1431 | 3638.367 | 979.2552 | 3861.4677 | 1061.5923 | 254.8108
[8 empty] | 361.4426 | 623.217 | 4550.1431 | 3638.367 | 979.6711 | 3861.6425 | 1061.3397 | 254.6883
[8 empty] | 361.4592 | 623.2337 | 4550.1431 | 3638.367 | 979.2441 | 3861.8195 | 1061.3418 | 254.7699
[8 empty] | 361.4759 | 623.2503 | 4550.1431 | 3638.457 | 979.5735 | 3861.9933 | 1061.681 | 254.7699
[8 empty] | 361.4926 | 623.267 | 4550.1431 | 3638.387 | 979.6308 | 3862.1672 | 1061.5878 | 254.5249
[8 empty] | 361.5092 | 623.2837 | 4550.1431 | 3638.317 | 979.2154 | 3862.341 | 1061.8338 | 254.7699
[8 empty] | 361.5259 | 623.3003 | 4550.1431 | 3638.367 | 979.4271 | 3862.5159 | 1061.787 | 254.8108
[8 empty] | 361.5426 | 623.317 | 4550.1431 | 3638.407 | 979.5306 | 3862.6897 | 1061.5399 | 254.5657
[8 empty] | 361.5592 | 623.3337 | 4550.1431 | 3638.357 | 979.6417 | 3862.8667 | 1061.8386 | 254.7291
[8 empty] | 361.5759 | 623.3503 | 4550.1431 | 3638.337 | 979.7444 | 3863.0405 | 1062.0384 | 254.7291
[8 empty] | 361.5926 | 623.367 | 4550.1431 | 3638.477 | 979.5636 | 3863.2144 | 1062.081 | 254.6883
[8 empty] | 361.6092 | 623.3837 | 4550.1431 | 3638.307 | 979.8151 | 3863.3892 | 1062.0813 | 254.8652
[8 empty] | 361.6259 | 623.4003 | 4550.1431 | 3638.387 | 979.5099 | 3863.5631 | 1061.8366 | 254.7699
[8 empty] | 361.6426 | 623.417 | 4550.1431 | 3638.457 | 979.3178 | 3863.7369 | 1062.1816 | 254.7291
[8 empty] | 361.6592 | 623.4337 | 4550.1431 | 3638.417 | 979.2042 | 3863.9139 | 1062.3803 | 254.6883
[8 empty] | 361.6759 | 623.4503 | 4550.1431 | 3638.357 | 979.8262 | 3864.0877 | 1062.2839 | 254.6066
[8 empty] | 361.6926 | 623.467 | 4550.1431 | 3638.427 | 979.41 | 3864.2626 | 1062.4327 | 255.1102
[8 empty] | 361.7092 | 623.4837 | 4550.1431 | 3638.477 | 979.4188 | 3864.4364 | 1062.4359 | 254.6883
[8 empty] | 361.7259 | 623.5003 | 4550.1431 | 3638.437 | 979.4803 | 3864.6102 | 1062.5795 | 254.9061
[8 empty] | 361.7426 | 623.517 | 4550.1431 | 3638.417 | 979.1238 | 3864.7851 | 1062.4338 | 254.7699
[8 empty] | 361.7592 | 623.5337 | 4550.1431 | 3638.417 | 979.1238 | 3864.959 | 1062.4868 | 254.7699
[8 empty] | 361.7759 | 623.5503 | 4550.1431 | 3638.387 | 979.2454 | 3865.1359 | 1062.5237 | 254.9061
[8 empty] | 361.7926 | 623.567 | 4550.1431 | 3638.427 | 979.3387 | 3865.3098 | 1062.5249 | 254.6474
[8 empty] | 361.8092 | 623.5837 | 4550.1431 | 3638.457 | 979.2669 | 3865.4846 | 1062.977 | 254.8108
[8 empty] | 361.8259 | 623.6003 | 4550.1431 | 3638.457 | 979.5519 | 3865.6585 | 1062.5807 | 254.7699
[8 empty] | 361.8426 | 623.617 | 4550.1431 | 3638.377 | 979.9386 | 3865.8323 | 1062.6191 | 254.7291
[8 empty] | 361.8592 | 623.6337 | 4550.1431 | 3638.427 | 979.3071 | 3866.0061 | 1062.6849 | 254.4432
[8 empty] | 361.8759 | 623.6503 | 4550.1431 | 3638.547 | 979.4517 | 3866.18 | 1062.7793 | 254.5249
[8 empty] | 361.8926 | 623.667 | 4550.1431 | 3638.487 | 979.3478 | 3866.358 | 1062.9781 | 254.4841
[8 empty] | 361.9092 | 623.6837 | 4550.1431 | 3638.437 | 979.7333 | 3866.5318 | 1062.9346 | 254.4432
[8 empty] | 361.9259 | 623.7003 | 4550.1431 | 3638.437 | 979.1648 | 3866.7057 | 1062.8252 | 254.4432
[8 empty] | 361.9426 | 623.717 | 4550.1431 | 3638.487 | 979.3082 | 3866.8795 | 1062.8274 | 254.5249
[8 empty] | 361.9592 | 623.7337 | 4550.1431 | 3638.467 | 979.5089 | 3867.0533 | 1063.3194 | 254.6883
[8 empty] | 361.9759 | 623.7503 | 4550.1431 | 3638.367 | 979.3569 | 3867.2271 | 1063.1297 | 254.6474
[8 empty] | 361.9926 | 623.767 | 4550.1431 | 3638.447 | 979.2566 | 3867.4041 | 1062.9745 | 254.7291
[8 empty] | 362.0092 | 623.7837 | 4550.1431 | 3638.467 | 979.5113 | 3867.579 | 1063.3239 | 254.7291
[8 empty] | 362.0259 | 623.8003 | 4550.1431 | 3638.407 | 979.8882 | 3867.7528 | 1063.169 | 254.7291
[8 empty] | 362.0426 | 623.817 | 4550.1431 | 3638.367 | 979.8773 | 3867.9267 | 1063.1676 | 254.7291
[8 empty] | 362.0592 | 623.8337 | 4550.1431 | 3638.457 | 979.2466 | 3868.1015 | 1063.0769 | 254.7699
[8 empty] | 362.0759 | 623.8503 | 4550.1431 | 3638.437 | 979.5706 | 3868.2754 | 1063.2266 | 254.6474
[8 empty] | 362.0926 | 623.867 | 4550.1431 | 3638.427 | 979.5334 | 3868.4492 | 1063.5657 | 254.8108
[8 empty] | 362.1092 | 623.8837 | 4550.1431 | 3638.397 | 979.664 | 3868.6262 | 1063.3233 | 254.8652
[8 empty] | 362.1259 | 623.9003 | 4550.1431 | 3638.407 | 979.7341 | 3868.8011 | 1063.5689 | 254.7291
[8 empty] | 362.1426 | 623.917 | 4550.1431 | 3638.427 | 979.0722 | 3868.9749 | 1063.5159 | 254.6474
[8 empty] | 362.1592 | 623.9337 | 4550.1431 | 3638.387 | 979.3166 | 3869.1487 | 1063.6258 | 254.6883
[8 empty] | 362.1759 | 623.9503 | 4550.1431 | 3638.397 | 979.8066 | 3869.3226 | 1063.9091 | 254.6474
[8 empty] | 362.1926 | 623.967 | 4550.1431 | 3638.427 | 979.6531 | 3869.4974 | 1063.9611 | 254.6883
[8 empty] | 362.2092 | 623.9837 | 4550.1431 | 3638.407 | 979.2874 | 3869.6713 | 1064.0114 | 254.6474
[8 empty] | 362.2259 | 624.0003 | 4550.1431 | 3638.447 | 979.3482 | 3869.8482 | 1063.6225 | 254.4841
[8 empty] | 362.2428 | 624.0173 | 4550.1431 | 3638.397 | 979.8242 | 3870.0221 | 1063.9134 | 254.6066
[8 empty] | 362.2595 | 624.0339 | 4550.1431 | 3638.467 | 979.2162 | 3870.1969 | 1063.962 | 254.4432
[8 empty] | 362.2762 | 624.0506 | 4550.1431 | 3638.517 | 979.5529 | 3870.3708 | 1064.0573 | 254.6474
[8 empty] | 362.2928 | 624.0673 | 4550.1431 | 3638.387 | 979.3054 | 3870.5446 | 1064.1164 | 254.6474
[8 empty] | 362.3095 | 624.0839 | 4550.1431 | 3638.367 | 979.5706 | 3870.7184 | 1064.1094 | 254.7291
[8 empty] | 362.3262 | 624.1006 | 4550.1431 | 3638.377 | 979.2248 | 3870.8933 | 1064.3597 | 254.6066
[8 empty] | 362.3428 | 624.1173 | 4550.1431 | 3638.487 | 979.6147 | 3871.0703 | 1064.4083 | 254.8652
[8 empty] | 362.3595 | 624.1339 | 4550.1431 | 3638.447 | 979.614 | 3871.2441 | 1064.3619 | 254.8108
[8 empty] | 362.3762 | 624.1506 | 4550.1431 | 3638.397 | 979.5825 | 3871.418 | 1064.605 | 254.4841
[8 empty] | 362.3928 | 624.1673 | 4550.1431 | 3638.427 | 979.3671 | 3871.5928 | 1064.4113 | 254.7291
[8 empty] | 362.4095 | 624.1839 | 4550.1431 | 3638.427 | 979.5525 | 3871.7667 | 1064.3112 | 254.6883
[8 empty] | 362.4262 | 624.2006 | 4550.1431 | 3638.447 | 979.165 | 3871.9405 | 1064.409 | 254.6883
[8 empty] | 362.4428 | 624.2173 | 4550.1431 | 3638.417 | 979.6746 | 3872.1143 | 1064.2116 | 254.6474
[8 empty] | 362.4595 | 624.2339 | 4550.1431 | 3638.487 | 979.1158 | 3872.2913 | 1064.3552 | 254.6474
[8 empty] | 362.4762 | 624.2506 | 4550.1431 | 3638.397 | 979.2567 | 3872.4662 | 1064.8526 | 254.6474
[8 empty] | 362.4928 | 624.2673 | 4550.1431 | 3638.397 | 979.2567 | 3872.64 | 1064.707 | 254.6066
[8 empty] | 362.5095 | 624.2839 | 4550.1431 | 3638.407 | 979.4718 | 3872.8138 | 1064.5537 | 254.6474
[8 empty] | 362.5262 | 624.3006 | 4550.1431 | 3638.447 | 979.5606 | 3872.9887 | 1064.7028 | 254.6066
[8 empty] | 362.5428 | 624.3173 | 4550.1431 | 3638.467 | 979.7569 | 3873.1626 | 1064.7534 | 254.7699
[8 empty] | 362.5595 | 624.3339 | 4550.1431 | 3638.427 | 979.0527 | 3873.3395 | 1064.9993 | 254.7291
[8 empty] | 362.5762 | 624.3506 | 4550.1431 | 3638.457 | 979.1337 | 3873.5134 | 1064.8971 | 254.5657
[8 empty] | 362.5928 | 624.3673 | 4550.1431 | 3638.437 | 979.2961 | 3873.6872 | 1064.958 | 254.7291
[8 empty] | 362.6095 | 624.3839 | 4550.1431 | 3638.357 | 979.816 | 3873.8621 | 1065.0493 | 254.6883
[8 empty] | 362.6262 | 624.4006 | 4550.1431 | 3638.427 | 979.2257 | 3874.0359 | 1065.1023 | 254.6066
[8 empty] | 362.6428 | 624.4173 | 4550.1431 | 3638.457 | 979.3382 | 3874.2097 | 1065.2002 | 254.7699
[8 empty] | 362.6595 | 624.4339 | 4550.1431 | 3638.397 | 979.7034 | 3874.3867 | 1065.3939 | 254.7291
[8 empty] | 362.6762 | 624.4506 | 4550.1431 | 3638.447 | 979.7538 | 3874.5605 | 1064.9494 | 254.6883
[8 empty] | 362.6928 | 624.4673 | 4550.1431 | 3638.437 | 979.1436 | 3874.7354 | 1065.1549 | 254.6066
[8 empty] | 362.7095 | 624.4839 | 4550.1431 | 3638.557 | 979.6554 | 3874.9093 | 1065.2952 | 254.8108
[8 empty] | 362.7262 | 624.5006 | 4550.1431 | 3638.477 | 979.1869 | 3875.0831 | 1065.4508 | 254.7291
[8 empty] | 362.7428 | 624.5173 | 4550.1431 | 3638.417 | 979.4901 | 3875.2569 | 1065.4033 | 254.7291
[8 empty] | 362.7595 | 624.5339 | 4550.1431 | 3638.377 | 979.4487 | 3875.4307 | 1065.4911 | 254.7291
[8 empty] | 362.7762 | 624.5506 | 4550.1431 | 3638.457 | 979.1846 | 3875.6077 | 1065.5453 | 254.6883
[8 empty] | 362.7928 | 624.5673 | 4550.1431 | 3638.357 | 979.6213 | 3875.7826 | 1065.4531 | 254.8108
[8 empty] | 362.8095 | 624.5839 | 4550.1431 | 3638.397 | 979.5634 | 3875.9564 | 1065.544 | 254.9469
[8 empty] | 362.8262 | 624.6006 | 4550.1431 | 3638.407 | 979.8387 | 3876.1303 | 1065.6373 | 254.6066
[8 empty] | 362.8428 | 624.6173 | 4550.1431 | 3637.075 | 980.8536 | 3876.3051 | 1065.644 | 254.8108
[8 empty] | 362.8595 | 624.6339 | 4550.1431 | 3636.345 | 981.0948 | 3876.4821 | 1065.8405 | 254.7699
[8 empty] | 362.8762 | 624.6506 | 4550.1431 | 3635.367 | 982.1111 | 3876.6559 | 1065.8474 | 254.7291
[8 empty] | 362.8928 | 624.6673 | 4550.1431 | 3634.847 | 982.7132 | 3876.8298 | 1065.7554 | 254.6883
[8 empty] | 362.9095 | 624.6839 | 4550.1431 | 3634.707 | 983.3133 | 3877.0036 | 1065.8913 | 254.8108
[8 empty] | 362.9262 | 624.7006 | 4550.1431 | 3634.387 | 983.4703 | 3877.1774 | 1065.8483 | 254.6883
[8 empty] | 362.9428 | 624.7173 | 4550.1431 | 3634.407 | 983.4096 | 3877.3523 | 1066.0921 | 254.8108
[8 empty] | 362.9595 | 624.7339 | 4550.1431 | 3634.307 | 983.4159 | 3877.5262 | 1066.0389 | 254.7699
[8 empty] | 362.9762 | 624.7506 | 4550.1431 | 3634.237 | 983.2224 | 3877.7031 | 1066.0371 | 254.8108
[8 empty] | 362.9928 | 624.7673 | 4550.1431 | 3634.177 | 983.6192 | 3877.877 | 1066.2334 | 254.9061
[8 empty] | 363.0095 | 624.7839 | 4550.1431 | 3634.307 | 983.1812 | 3878.0508 | 1066.0378 | 254.6474
[8 empty] | 363.0262 | 624.8006 | 4550.1431 | 3634.337 | 983.552 | 3878.2246 | 1066.2857 | 254.8108
[8 empty] | 363.0428 | 624.8173 | 4550.1431 | 3633.557 | 984.5333 | 3878.3985 | 1066.1801 | 254.6883
[8 empty] | 363.0595 | 624.8339 | 4550.1431 | 3633.337 | 984.2954 | 3878.5754 | 1066.7295 | 254.6474
[8 empty] | 363.0762 | 624.8506 | 4550.1431 | 3633.417 | 984.4291 | 3878.7503 | 1066.8727 | 254.6883
[8 empty] | 363.0928 | 624.8673 | 4550.1431 | 3633.457 | 984.4716 | 3878.9241 | 1066.7301 | 254.8652
[8 empty] | 363.1095 | 624.8839 | 4550.1431 | 3633.457 | 984.4716 | 3879.098 | 1066.6242 | 254.8108
[8 empty] | 363.1262 | 624.9006 | 4550.1431 | 3633.557 | 984.1069 | 3879.2718 | 1066.9808 | 254.9061
[8 empty] | 363.1428 | 624.9173 | 4550.1431 | 3633.447 | 984.7132 | 3879.4456 | 1067.2676 | 254.6883
[8 empty] | 363.1595 | 624.9339 | 4550.1431 | 3633.507 | 984.0754 | 3879.6237 | 1066.9337 | 254.7699
[8 empty] | 363.1762 | 624.9506 | 4550.1431 | 3633.507 | 984.0245 | 3879.7975 | 1066.9287 | 254.6883
[8 empty] | 363.1928 | 624.9673 | 4550.1431 | 3633.487 | 984.5829 | 3879.9713 | 1067.1191 | 254.8108
[8 empty] | 363.2095 | 624.9839 | 4550.1431 | 3633.527 | 983.923 | 3880.1462 | 1067.4142 | 254.7291
[8 empty] | 363.2262 | 625.0006 | 4550.1431 | 3633.507 | 984.3085 | 3880.32 | 1067.2691 | 254.8108
[8 empty] | 363.2428 | 625.0173 | 4550.1431 | 3633.497 | 984.0429 | 3880.4939 | 1067.4174 | 254.7291
[8 empty] | 363.2595 | 625.0339 | 4550.1431 | 3633.557 | 983.9643 | 3880.6708 | 1067.4119 | 254.7699
[8 empty] | 363.2762 | 625.0506 | 4550.1431 | 3633.467 | 983.8397 | 3880.8447 | 1067.5241 | 254.6474
[8 empty] | 363.2928 | 625.0673 | 4550.1431 | 3633.537 | 984.4743 | 3881.0185 | 1067.3666 | 254.8652
[8 empty] | 363.3095 | 625.0839 | 4550.1431 | 3633.567 | 984.5613 | 3881.1934 | 1067.4095 | 254.6883
[8 empty] | 363.3262 | 625.1006 | 4550.1431 | 3633.427 | 984.0629 | 3881.3672 | 1067.7681 | 254.8108
[8 empty] | 363.3428 | 625.1173 | 4550.1431 | 3633.517 | 984.0839 | 3881.541 | 1067.4599 | 254.9469
[8 empty] | 363.3595 | 625.1339 | 4550.1431 | 3633.517 | 984.1551 | 3881.7159 | 1067.8088 | 254.6474
[8 empty] | 363.3762 | 625.1506 | 4550.1431 | 3633.537 | 984.3305 | 3881.8929 | 1067.6072 | 254.6883
[8 empty] | 363.3928 | 625.1673 | 4550.1431 | 3633.527 | 984.0748 | 3882.0667 | 1067.8075 | 254.8108
[8 empty] | 363.4095 | 625.1839 | 4550.1431 | 3633.517 | 984.5618 | 3882.2406 | 1067.6608 | 254.6474
[8 empty] | 363.4262 | 625.2006 | 4550.1431 | 3633.467 | 984.0729 | 3882.4144 | 1067.8583 | 254.7291
[8 empty] | 363.4428 | 625.2173 | 4550.1431 | 3633.567 | 984.4012 | 3882.5893 | 1067.7613 | 254.8108
[8 empty] | 363.4595 | 625.2339 | 4550.1431 | 3633.477 | 984.2683 | 3882.7631 | 1067.8607 | 254.6474
[8 empty] | 363.4764 | 625.2509 | 4550.1431 | 3633.587 | 984.1664 | 3882.9401 | 1068.061 | 254.7291
[8 empty] | 363.4931 | 625.2676 | 4550.1431 | 3633.557 | 983.9736 | 3883.1139 | 1067.9178 | 254.7291
[8 empty] | 363.5098 | 625.2842 | 4550.1431 | 3633.537 | 984.1157 | 3883.2877 | 1068.0167 | 254.7699
[8 empty] | 363.5264 | 625.3009 | 4550.1431 | 3633.547 | 984.4134 | 3883.4626 | 1068.0548 | 254.8652
[8 empty] | 363.5431 | 625.3176 | 4550.1431 | 3633.547 | 983.9743 | 3883.6364 | 1067.7622 | 254.7699
[8 empty] | 363.5598 | 625.3342 | 4550.1431 | 3633.677 | 983.7926 | 3883.8103 | 1068.0638 | 254.7291
[8 empty] | 363.5764 | 625.3509 | 4550.1431 | 3633.527 | 984.1369 | 3883.9841 | 1068.0731 | 254.9061
[8 empty] | 363.5931 | 625.3676 | 4550.1431 | 3633.587 | 984.0342 | 3884.1611 | 1067.8193 | 254.8108
[8 empty] | 363.6098 | 625.3842 | 4550.1431 | 3633.617 | 984.1771 | 3884.336 | 1067.863 | 254.7291
[8 empty] | 363.6264 | 625.4009 | 4550.1431 | 3633.617 | 983.9543 | 3884.5098 | 1068.1187 | 254.7291
[8 empty] | 363.6431 | 625.4176 | 4550.1431 | 3633.577 | 984.0767 | 3884.6836 | 1067.8622 | 254.7699
[8 empty] | 363.6598 | 625.4342 | 4550.1431 | 3633.617 | 984.1171 | 3884.8575 | 1068.0611 | 254.7291
[8 empty] | 363.6764 | 625.4509 | 4550.1431 | 3633.547 | 984.6525 | 3885.0323 | 1068.2132 | 254.8108
[8 empty] | 363.6931 | 625.4676 | 4550.1431 | 3633.497 | 984.6862 | 3885.2083 | 1068.3625 | 254.8108
[8 empty] | 363.7098 | 625.4842 | 4550.1431 | 3633.577 | 984.1043 | 3885.3831 | 1068.2159 | 254.7699
[8 empty] | 363.7264 | 625.5009 | 4550.1431 | 3633.467 | 984.1552 | 3885.557 | 1068.5675 | 254.7699
[8 empty] | 363.7431 | 625.5176 | 4550.1431 | 3633.677 | 984.0866 | 3885.7308 | 1068.3133 | 254.8108
[8 empty] | 363.7598 | 625.5342 | 4550.1431 | 3633.547 | 984.2471 | 3885.9046 | 1068.4595 | 254.7699
[8 empty] | 363.7764 | 625.5509 | 4550.1431 | 3633.567 | 984.7268 | 3886.0795 | 1068.607 | 254.9469
[8 empty] | 363.7931 | 625.5676 | 4550.1431 | 3633.607 | 984.3941 | 3886.2565 | 1068.6611 | 254.7699
[8 empty] | 363.8098 | 625.5842 | 4550.1431 | 3633.547 | 984.2176 | 3886.4303 | 1068.51 | 254.8652
[8 empty] | 363.8264 | 625.6009 | 4550.1431 | 3633.517 | 984.157 | 3886.6041 | 1068.6104 | 254.8108
[8 empty] | 363.8431 | 625.6176 | 4550.1431 | 3633.517 | 984.157 | 3886.778 | 1068.463 | 254.8108
[8 empty] | 363.8598 | 625.6342 | 4550.1431 | 3633.557 | 984.4339 | 3886.9518 | 1068.8535 | 254.7699
[8 empty] | 363.8764 | 625.6509 | 4550.1431 | 3633.607 | 984.4642 | 3887.1267 | 1068.9526 | 254.7699
[8 empty] | 363.8931 | 625.6676 | 4550.1431 | 3633.547 | 984.4631 | 3887.3005 | 1068.9098 | 254.8108
[8 empty] | 363.9098 | 625.6842 | 4550.1431 | 3633.467 | 984.6436 | 3887.4775 | 1068.8571 | 254.5657
[8 empty] | 363.9264 | 625.7009 | 4550.1431 | 3633.467 | 984.7977 | 3887.6513 | 1069.1004 | 254.8652
[8 empty] | 363.9431 | 625.7176 | 4550.1431 | 3633.527 | 984.3699 | 3887.8262 | 1069.1532 | 254.7291
[8 empty] | 363.9598 | 625.7342 | 4550.1431 | 3633.557 | 984.2066 | 3888 | 1069.0077 | 254.7291
[8 empty] | 363.9764 | 625.7509 | 4550.1431 | 3633.497 | 984.8084 | 3888.1739 | 1069.1998 | 254.6883
[8 empty] | 363.9931 | 625.7676 | 4550.1431 | 3633.497 | 984.5729 | 3888.3487 | 1069.4449 | 254.6474
[8 empty] | 364.0098 | 625.7842 | 4550.1431 | 3633.497 | 984.2371 | 3888.5226 | 1069.299 | 254.7699
[8 empty] | 364.0264 | 625.8009 | 4550.1431 | 3633.577 | 984.1978 | 3888.6996 | 1069.3014 | 254.8108
[8 empty] | 364.0431 | 625.8176 | 4550.1431 | 3633.527 | 984.4185 | 3888.8734 | 1069.3999 | 254.7699
[8 empty] | 364.0598 | 625.8342 | 4550.1431 | 3633.567 | 984.3096 | 3889.0483 | 1069.2451 | 254.7291
[8 empty] | 364.0764 | 625.8509 | 4550.1431 | 3633.627 | 984.3933 | 3889.2221 | 1069.5899 | 254.9061
[8 empty] | 364.0931 | 625.8676 | 4550.1431 | 3633.447 | 984.8177 | 3889.3959 | 1069.6906 | 254.6883
[8 empty] | 364.1098 | 625.8842 | 4550.1431 | 3633.547 | 984.4924 | 3889.5698 | 1069.5466 | 254.7291
[8 empty] | 364.1264 | 625.9009 | 4550.1431 | 3633.577 | 984.5668 | 3889.7467 | 1069.7453 | 254.7291
[8 empty] | 364.1431 | 625.9176 | 4550.1431 | 3633.537 | 984.5533 | 3889.9206 | 1069.5992 | 254.6883
[8 empty] | 364.1598 | 625.9342 | 4550.1431 | 3633.587 | 984.3099 | 3890.0954 | 1069.8 | 254.8108
[8 empty] | 364.1764 | 625.9509 | 4550.1431 | 3633.247 | 984.8318 | 3890.2693 | 1069.7339 | 254.6883
[8 empty] | 364.1931 | 625.9676 | 4550.1431 | 3633.547 | 984.6552 | 3890.4431 | 1069.628 | 254.7291
[8 empty] | 364.2098 | 625.9842 | 4550.1431 | 3633.607 | 984.2289 | 3890.6169 | 1069.8132 | 254.7699
[8 empty] | 364.2264 | 626.0009 | 4550.1431 | 3632.857 | 985.7844 | 3890.7939 | 1070.2765 | 254.6883
[8 empty] | 364.2431 | 626.0176 | 4550.1431 | 3632.797 | 985.1078 | 3890.9688 | 1070.2331 | 254.7291
[8 empty] | 364.2598 | 626.0342 | 4550.1431 | 3632.877 | 984.9781 | 3891.1426 | 1070.4893 | 254.9469
[8 empty] | 364.2764 | 626.0509 | 4550.1431 | 3632.927 | 985.0196 | 3891.3165 | 1070.231 | 254.8108
[8 empty] | 364.2931 | 626.0676 | 4550.1431 | 3632.897 | 985.3663 | 3891.4903 | 1070.385 | 254.6066
[8 empty] | 364.3098 | 626.0842 | 4550.1431 | 3632.877 | 985.1319 | 3891.6652 | 1070.4829 | 254.7699
[8 empty] | 364.3264 | 626.1009 | 4550.1431 | 3633.017 | 985.0631 | 3891.839 | 1070.5694 | 254.8108
[8 empty] | 364.3431 | 626.1176 | 4550.1431 | 3632.977 | 985.0217 | 3892.0139 | 1070.5845 | 254.8652
[8 empty] | 364.3598 | 626.1342 | 4550.1431 | 3632.997 | 985.4087 | 3892.1908 | 1070.7586 | 254.8108
[8 empty] | 364.3764 | 626.1509 | 4550.1431 | 3633.217 | 984.6573 | 3892.3647 | 1070.8593 | 254.8652
[8 empty] | 364.3931 | 626.1676 | 4550.1431 | 3633.317 | 984.786 | 3892.5385 | 1070.6509 | 254.7699
[8 empty] | 364.4098 | 626.1842 | 4550.1431 | 3633.187 | 984.5471 | 3892.7134 | 1070.7081 | 254.6883
[8 empty] | 364.4264 | 626.2009 | 4550.1431 | 3633.337 | 984.3564 | 3892.8872 | 1070.6016 | 254.8108
[8 empty] | 364.4431 | 626.2176 | 4550.1431 | 3633.467 | 984.2366 | 3893.0611 | 1070.5172 | 254.7291
[8 empty] | 364.4598 | 626.2342 | 4550.1431 | 3633.377 | 984.3164 | 3893.238 | 1070.7578 | 254.6474
[8 empty] | 364.4764 | 626.2509 | 4550.1431 | 3633.497 | 984.4622 | 3893.4129 | 1070.5584 | 254.6066
[8 empty] | 364.4931 | 626.2676 | 4550.1431 | 3632.947 | 985.357 | 3893.5867 | 1070.7809 | 254.4432
[8 empty] | 364.5098 | 626.2842 | 4550.1431 | 3632.427 | 986.0123 | 3893.7606 | 1070.9732 | 254.4841
[8 empty] | 364.5264 | 626.3009 | 4550.1431 | 3632.577 | 985.2691 | 3893.9344 | 1071.021 | 254.4432
[8 empty] | 364.5431 | 626.3176 | 4550.1431 | 3632.657 | 985.7197 | 3894.1093 | 1070.9124 | 254.5249
[8 empty] | 364.5598 | 626.3342 | 4550.1431 | 3632.657 | 985.7197 | 3894.2831 | 1070.9692 | 254.4432
[8 empty] | 364.5764 | 626.3509 | 4550.1431 | 3632.727 | 985.4549 | 3894.4569 | 1071.5652 | 254.3615
[8 empty] | 364.5931 | 626.3676 | 4550.1431 | 3632.697 | 985.3818 | 3894.6339 | 1071.318 | 254.5657
[8 empty] | 364.6098 | 626.3842 | 4550.1431 | 3632.647 | 985.2409 | 3894.8088 | 1071.3657 | 254.4841
[8 empty] | 364.6264 | 626.4009 | 4550.1431 | 3632.707 | 985.3756 | 3894.9826 | 1071.4147 | 254.4432
[8 empty] | 364.6431 | 626.4176 | 4550.1431 | 3632.797 | 985.4561 | 3895.1575 | 1071.3588 | 254.4841
[8 empty] | 364.6598 | 626.4342 | 4550.1431 | 3632.727 | 985.4854 | 3895.3313 | 1071.5659 | 254.3207
[8 empty] | 364.6764 | 626.4509 | 4550.1431 | 3632.797 | 985.4968 | 3895.5052 | 1071.6585 | 254.5657
[8 empty] | 364.6931 | 626.4676 | 4550.1431 | 3632.807 | 985.4984 | 3895.6821 | 1071.4608 | 254.4432
[8 empty] | 364.7101 | 626.4845 | 4550.1431 | 3632.817 | 985.3038 | 3895.856 | 1071.7487 | 254.3615
[8 empty] | 364.7267 | 626.5012 | 4550.1431 | 3632.877 | 985.4009 | 3896.0298 | 1071.4547 | 254.5249
[8 empty] | 364.7434 | 626.5178 | 4550.1431 | 3632.957 | 985.2757 | 3896.2047 | 1071.6929 | 254.3615
[8 empty] | 364.7601 | 626.5345 | 4550.1431 | 3632.977 | 984.8996 | 3896.3785 | 1071.4513 | 254.3207
[8 empty] | 364.7767 | 626.5512 | 4550.1431 | 3632.997 | 984.9395 | 3896.5523 | 1071.4946 | 254.4024
[8 empty] | 364.7934 | 626.5678 | 4550.1431 | 3632.767 | 985.4759 | 3896.7293 | 1071.6023 | 254.4432
[8 empty] | 364.8101 | 626.5845 | 4550.1431 | 3632.747 | 985.3941 | 3896.9032 | 1071.7054 | 254.4024
[8 empty] | 364.8267 | 626.6012 | 4550.1431 | 3632.687 | 985.2812 | 3897.077 | 1071.4812 | 254.6474
[8 empty] | 364.8434 | 626.6178 | 4550.1431 | 3632.297 | 986.3631 | 3897.2519 | 1071.861 | 254.6066
[8 empty] | 364.8601 | 626.6345 | 4550.1431 | 3632.607 | 985.8292 | 3897.4257 | 1071.9531 | 254.6066
[8 empty] | 364.8767 | 626.6512 | 4550.1431 | 3632.637 | 986.0996 | 3897.5995 | 1072.2007 | 254.5249
[8 empty] | 364.8934 | 626.6678 | 4550.1431 | 3632.647 | 986.125 | 3897.7734 | 1072.2528 | 254.6883
[8 empty] | 364.9101 | 626.6845 | 4550.1431 | 3632.617 | 986.0838 | 3897.9503 | 1072.2039 | 254.6474
[8 empty] | 364.9267 | 626.7012 | 4550.1431 | 3632.607 | 985.585 | 3898.1252 | 1072.1038 | 254.6883
[8 empty] | 364.9434 | 626.7178 | 4550.1431 | 3632.757 | 985.8319 | 3898.299 | 1072.0053 | 254.7699
[8 empty] | 364.9601 | 626.7345 | 4550.1431 | 3632.617 | 985.8717 | 3898.4729 | 1072.2024 | 254.5657
[8 empty] | 364.9767 | 626.7512 | 4550.1431 | 3632.687 | 986.0749 | 3898.6478 | 1072.1988 | 254.6883
[8 empty] | 364.9934 | 626.7678 | 4550.1431 | 3632.707 | 985.4749 | 3898.8216 | 1072.3045 | 254.6883
[8 empty] | 365.0101 | 626.7845 | 4550.1431 | 3632.657 | 985.5438 | 3898.9954 | 1072.4597 | 254.8108
[8 empty] | 365.0267 | 626.8012 | 4550.1431 | 3632.657 | 985.4447 | 3899.1724 | 1072.2545 | 254.5657
[8 empty] | 365.0434 | 626.8178 | 4550.1431 | 3632.727 | 985.9552 | 3899.3473 | 1072.4061 | 254.8108
[8 empty] | 365.0601 | 626.8345 | 4550.1431 | 3632.727 | 985.8806 | 3899.5211 | 1072.5504 | 254.8108
[8 empty] | 365.0767 | 626.8512 | 4550.1431 | 3632.737 | 985.567 | 3899.6949 | 1072.5534 | 254.6883
[8 empty] | 365.0934 | 626.8678 | 4550.1431 | 3632.697 | 985.9241 | 3899.8688 | 1072.4944 | 254.6474
[8 empty] | 365.1101 | 626.8845 | 4550.1431 | 3632.697 | 986.0852 | 3900.0436 | 1072.5519 | 254.7291
[8 empty] | 365.1267 | 626.9012 | 4550.1431 | 3632.737 | 985.8722 | 3900.2175 | 1072.8495 | 254.7291
[8 empty] | 365.1434 | 626.9178 | 4550.1431 | 3632.757 | 985.5063 | 3900.3913 | 1072.451 | 254.7699
[8 empty] | 365.1601 | 626.9345 | 4550.1431 | 3632.707 | 985.7715 | 3900.5683 | 1072.7936 | 254.7291
[8 empty] | 365.1767 | 626.9512 | 4550.1431 | 3632.717 | 985.555 | 3900.7432 | 1072.8518 | 254.8652
[8 empty] | 365.1934 | 626.9678 | 4550.1431 | 3632.737 | 985.4754 | 3900.917 | 1072.8081 | 254.8108
[8 empty] | 365.2101 | 626.9845 | 4550.1431 | 3632.667 | 985.5657 | 3901.0908 | 1072.7524 | 254.7699
[8 empty] | 365.2267 | 627.0012 | 4550.1431 | 3632.717 | 985.7192 | 3901.2647 | 1073.0024 | 254.7699
[8 empty] | 365.2434 | 627.0178 | 4550.1431 | 3632.667 | 986.0559 | 3901.4416 | 1072.8505 | 254.8108
[8 empty] | 365.2601 | 627.0345 | 4550.1431 | 3632.717 | 985.6684 | 3901.6165 | 1072.8572 | 254.8652
[8 empty] | 365.2767 | 627.0512 | 4550.1431 | 3632.717 | 985.6684 | 3901.7903 | 1073.0395 | 254.9061
[8 empty] | 365.2934 | 627.0678 | 4550.1431 | 3632.717 | 985.7396 | 3901.9642 | 1073.1819 | 254.7699
[8 empty] | 365.3101 | 627.0845 | 4550.1431 | 3632.727 | 986.0247 | 3902.138 | 1073.1926 | 254.6474
[8 empty] | 365.3267 | 627.1012 | 4550.1431 | 3632.397 | 986.1308 | 3902.3129 | 1073.1509 | 254.7291
[8 empty] | 365.3434 | 627.1178 | 4550.1431 | 3632.517 | 985.8989 | 3902.4867 | 1073.5389 | 254.8108
[8 empty] | 365.3601 | 627.1345 | 4550.1431 | 3632.397 | 986.4481 | 3902.6637 | 1073.5762 | 254.7291
[8 empty] | 365.3767 | 627.1512 | 4550.1431 | 3632.487 | 986.5007 | 3902.8375 | 1073.4827 | 254.6883
[8 empty] | 365.3934 | 627.1678 | 4550.1431 | 3632.427 | 985.8057 | 3903.0113 | 1073.7881 | 254.8652
[8 empty] | 365.4101 | 627.1845 | 4550.1431 | 3632.527 | 985.7871 | 3903.1862 | 1073.9843 | 254.8108
[8 empty] | 365.4267 | 627.2012 | 4550.1431 | 3632.577 | 985.6354 | 3903.3601 | 1073.7918 | 254.8652
[8 empty] | 365.4434 | 627.2178 | 4550.1431 | 3632.447 | 985.8264 | 3903.5339 | 1073.7896 | 254.8652
[8 empty] | 365.4601 | 627.2345 | 4550.1431 | 3632.517 | 985.8277 | 3903.7109 | 1074.0362 | 254.7291
[8 empty] | 365.4767 | 627.2512 | 4550.1431 | 3632.497 | 985.7954 | 3903.8847 | 1074.0318 | 254.7291
[8 empty] | 365.4934 | 627.2678 | 4550.1431 | 3632.577 | 985.8592 | 3904.0596 | 1074.0263 | 254.9469
[8 empty] | 365.5101 | 627.2845 | 4550.1431 | 3632.537 | 985.594 | 3904.2334 | 1073.8802 | 254.7699
[8 empty] | 365.5267 | 627.3012 | 4550.1431 | 3632.707 | 986.0752 | 3904.4072 | 1073.9145 | 254.7699
[8 empty] | 365.5434 | 627.3178 | 4550.1431 | 3632.697 | 985.6273 | 3904.5811 | 1073.9706 | 254.7291
[8 empty] | 365.5601 | 627.3345 | 4550.1431 | 3632.657 | 985.9556 | 3904.7559 | 1073.921 | 254.6474
[8 empty] | 365.5767 | 627.3512 | 4550.1431 | 3633.252 | 985.1217 | 3904.9329 | 1074.0771 | 254.6883
[8 empty] | 365.5934 | 627.3678 | 4550.1431 | 3633.752 | 984.44 | 3905.1068 | 1074.1863 | 254.6883
[8 empty] | 365.6101 | 627.3845 | 4550.1431 | 3634.062 | 984.0588 | 3905.2806 | 1073.8847 | 254.7699
[8 empty] | 365.6267 | 627.4012 | 4550.1431 | 3634.947 | 983.5792 | 3905.4544 | 1073.8876 | 254.5249
[8 empty] | 365.6434 | 627.4178 | 4550.1431 | 3634.707 | 983.3833 | 3905.6293 | 1074.2743 | 254.4432
[8 empty] | 365.6601 | 627.4345 | 4550.1431 | 3633.937 | 984.6519 | 3905.8031 | 1074.3362 | 254.4841
[8 empty] | 365.6767 | 627.4512 | 4550.1431 | 3633.667 | 984.441 | 3905.9801 | 1074.3277 | 254.4841
[8 empty] | 365.6934 | 627.4678 | 4550.1431 | 3633.727 | 984.7805 | 3906.1539 | 1074.4868 | 254.5249
[8 empty] | 365.7101 | 627.4845 | 4550.1431 | 3633.677 | 984.4947 | 3906.3278 | 1074.6255 | 254.2799
[8 empty] | 365.7267 | 627.5012 | 4550.1431 | 3633.797 | 984.975 | 3906.5016 | 1074.4122 | 254.3615
[8 empty] | 365.7434 | 627.5178 | 4550.1431 | 3633.827 | 984.323 | 3906.6765 | 1074.559 | 254.4841
[8 empty] | 365.7601 | 627.5345 | 4550.1431 | 3633.907 | 984.838 | 3906.8503 | 1074.5112 | 254.4024
[8 empty] | 365.7767 | 627.5512 | 4550.1431 | 3633.907 | 984.1222 | 3907.0273 | 1074.4309 | 254.4432
[8 empty] | 365.7934 | 627.5678 | 4550.1431 | 3633.707 | 984.6042 | 3907.2022 | 1074.4378 | 254.5657
[8 empty] | 365.8101 | 627.5845 | 4550.1431 | 3633.467 | 985.0608 | 3907.376 | 1074.7165 | 254.6066
[8 empty] | 365.8267 | 627.6012 | 4550.1431 | 3633.397 | 985.2326 | 3907.5498 | 1074.7797 | 254.7291
[8 empty] | 365.8434 | 627.6178 | 4550.1431 | 3633.587 | 985.1461 | 3907.7247 | 1074.6846 | 254.7699
[8 empty] | 365.8601 | 627.6345 | 4550.1431 | 3633.427 | 985.2246 | 3907.8985 | 1074.9727 | 254.7699
[8 empty] | 365.8767 | 627.6512 | 4550.1431 | 3633.677 | 985.0035 | 3908.0724 | 1075.1637 | 254.7699
[8 empty] | 365.8934 | 627.6678 | 4550.1431 | 3633.597 | 984.675 | 3908.2493 | 1075.1209 | 254.8108
[8 empty] | 365.9101 | 627.6845 | 4550.1431 | 3633.437 | 984.9992 | 3908.4232 | 1075.115 | 254.4841
[8 empty] | 365.9267 | 627.7012 | 4550.1431 | 3633.647 | 984.5349 | 3908.597 | 1075.0712 | 254.4841
[8 empty] | 365.9437 | 627.7181 | 4550.1431 | 3633.337 | 985.0382 | 3908.7719 | 1074.9226 | 254.5249
[8 empty] | 365.9603 | 627.7348 | 4550.1431 | 3633.427 | 985.0194 | 3908.9457 | 1075.0236 | 254.4841
[8 empty] | 365.977 | 627.7514 | 4550.1431 | 3633.507 | 985.1735 | 3909.1195 | 1075.321 | 254.3207
[8 empty] | 365.9937 | 627.7681 | 4550.1431 | 3633.497 | 984.9306 | 3909.2965 | 1075.2222 | 254.3207
[8 empty] | 366.0103 | 627.7848 | 4550.1431 | 3633.377 | 984.7018 | 3909.4703 | 1075.2237 | 254.2799
[8 empty] | 366.027 | 627.8014 | 4550.1431 | 3633.637 | 985.1182 | 3909.6442 | 1075.2226 | 254.3615
[8 empty] | 366.0437 | 627.8181 | 4550.1431 | 3633.587 | 984.9526 | 3909.8191 | 1075.3193 | 254.3615
[8 empty] | 366.0603 | 627.8348 | 4550.1431 | 3633.417 | 985.3874 | 3909.9929 | 1075.4208 | 254.4432
[8 empty] | 366.077 | 627.8514 | 4550.1431 | 3633.417 | 985.3874 | 3910.1667 | 1075.2735 | 254.3615
[8 empty] | 366.0937 | 627.8681 | 4550.1431 | 3633.397 | 985.1715 | 3910.3437 | 1075.4188 | 254.5657
[8 empty] | 366.1103 | 627.8848 | 4550.1431 | 3633.327 | 985.0365 | 3910.5175 | 1075.6214 | 254.4841
[8 empty] | 366.127 | 627.9014 | 4550.1431 | 3633.327 | 985.4145 | 3910.6914 | 1075.4759 | 254.4024
[8 empty] | 366.1437 | 627.9181 | 4550.1431 | 3633.717 | 985.0077 | 3910.8662 | 1075.7186 | 254.6066
[8 empty] | 366.1603 | 627.9348 | 4550.1431 | 3633.627 | 984.4531 | 3911.0401 | 1075.8245 | 254.5249
[8 empty] | 366.177 | 627.9514 | 4550.1431 | 3633.407 | 985.0919 | 3911.2139 | 1075.6681 | 254.7291
[8 empty] | 366.1937 | 627.9681 | 4550.1431 | 3633.367 | 985.2235 | 3911.3909 | 1075.8193 | 254.8108
[8 empty] | 366.2103 | 627.9848 | 4550.1431 | 3633.327 | 984.9377 | 3911.5647 | 1075.9185 | 254.7699
[8 empty] | 366.227 | 628.0014 | 4550.1431 | 3633.387 | 985.2426 | 3911.7396 | 1075.9628 | 254.8108
[8 empty] | 366.2437 | 628.0181 | 4550.1431 | 3633.257 | 984.9337 | 3911.9134 | 1075.9173 | 254.6474
[8 empty] | 366.2603 | 628.0348 | 4550.1431 | 3633.407 | 985.2243 | 3912.0872 | 1075.8181 | 254.4432
[8 empty] | 366.277 | 628.0514 | 4550.1431 | 3633.597 | 984.9935 | 3912.2611 | 1076.1095 | 254.5249
[8 empty] | 366.2937 | 628.0681 | 4550.1431 | 3633.307 | 985.0972 | 3912.436 | 1075.8232 | 254.6883
[8 empty] | 366.3103 | 628.0848 | 4550.1431 | 3633.497 | 985.3277 | 3912.6129 | 1075.8653 | 254.6474
[8 empty] | 366.327 | 628.1014 | 4550.1431 | 3633.377 | 984.9182 | 3912.7868 | 1076.2695 | 254.5657
[8 empty] | 366.3437 | 628.1181 | 4550.1431 | 3633.467 | 985.0029 | 3912.9606 | 1076.2612 | 254.5249
[8 empty] | 366.3603 | 628.1348 | 4550.1431 | 3633.537 | 985.235 | 3913.1355 | 1076.1144 | 254.6883
[8 empty] | 366.377 | 628.1514 | 4550.1431 | 3633.597 | 984.7477 | 3913.3093 | 1076.4147 | 254.8108
[8 empty] | 366.3937 | 628.1681 | 4550.1431 | 3633.637 | 984.4838 | 3913.4831 | 1076.2645 | 254.6066
[8 empty] | 366.4103 | 628.1848 | 4550.1431 | 3633.287 | 984.9166 | 3913.6601 | 1076.4103 | 254.6883
[8 empty] | 366.427 | 628.2014 | 4550.1431 | 3633.227 | 985.2296 | 3913.835 | 1076.5586 | 254.6883
[8 empty] | 366.4437 | 628.2181 | 4550.1431 | 3633.287 | 985.3731 | 3914.0088 | 1076.4995 | 254.7699
[8 empty] | 366.4603 | 628.2348 | 4550.1431 | 3633.267 | 985.3439 | 3914.1827 | 1076.7347 | 254.6066
[8 empty] | 366.477 | 628.2514 | 4550.1431 | 3633.097 | 985.675 | 3914.3565 | 1076.7002 | 254.7291
[8 empty] | 366.4937 | 628.2681 | 4550.1431 | 3633.247 | 984.9959 | 3914.5303 | 1076.8142 | 254.8108
[8 empty] | 366.5103 | 628.2848 | 4550.1431 | 3633.257 | 985.1792 | 3914.7052 | 1076.8516 | 254.6883
[8 empty] | 366.527 | 628.3014 | 4550.1431 | 3633.457 | 985.2031 | 3914.8822 | 1077.3 | 254.7291
[8 empty] | 366.5437 | 628.3181 | 4550.1431 | 3633.197 | 985.4428 | 3915.056 | 1077.0487 | 254.7291
[8 empty] | 366.5603 | 628.3348 | 4550.1431 | 3633.277 | 985.6782 | 3915.2298 | 1076.9036 | 254.6066
[8 empty] | 366.577 | 628.3514 | 4550.1431 | 3633.487 | 985.4701 | 3915.4037 | 1077.2988 | 254.6474
[8 empty] | 366.5937 | 628.3681 | 4550.1431 | 3633.537 | 984.9806 | 3915.5785 | 1077.398 | 254.6883
[8 empty] | 366.6103 | 628.3848 | 4550.1431 | 3633.517 | 985.0837 | 3915.7555 | 1077.5897 | 254.7291
[8 empty] | 366.627 | 628.4014 | 4550.1431 | 3633.747 | 985.2426 | 3915.9293 | 1077.0975 | 254.6474
[8 empty] | 366.6437 | 628.4181 | 4550.1431 | 3633.787 | 984.4661 | 3916.1032 | 1077.3954 | 254.7291
[8 empty] | 366.6603 | 628.4348 | 4550.1431 | 3633.337 | 985.2943 | 3916.277 | 1077.5913 | 254.6883
[8 empty] | 366.677 | 628.4514 | 4550.1431 | 3633.317 | 985.0785 | 3916.4519 | 1077.5012 | 254.9061
[8 empty] | 366.6937 | 628.4681 | 4550.1431 | 3633.567 | 985.0321 | 3916.6257 | 1077.735 | 254.9061
[8 empty] | 366.7103 | 628.4848 | 4550.1431 | 3633.227 | 985.6163 | 3916.7996 | 1077.7866 | 254.6066
[8 empty] | 366.727 | 628.5014 | 4550.1431 | 3633.367 | 985.1506 | 3916.9765 | 1077.6459 | 254.4841
[8 empty] | 366.7437 | 628.5181 | 4550.1431 | 3633.667 | 984.9812 | 3917.1504 | 1077.6423 | 254.4432
[8 empty] | 366.7603 | 628.5348 | 4550.1431 | 3633.457 | 984.9269 | 3917.3252 | 1077.7941 | 254.5249
[8 empty] | 366.777 | 628.5514 | 4550.1431 | 3633.537 | 985.1621 | 3917.4991 | 1077.9834 | 254.4024
[8 empty] | 366.7937 | 628.5681 | 4550.1431 | 3633.737 | 984.4856 | 3917.6729 | 1077.6873 | 254.3615
[8 empty] | 366.8103 | 628.5848 | 4550.1431 | 3633.647 | 984.8706 | 3917.8467 | 1078.0349 | 254.4024
[8 empty] | 366.827 | 628.6014 | 4550.1431 | 3633.637 | 984.9315 | 3918.0216 | 1077.6328 | 254.4024
[8 empty] | 366.8437 | 628.6181 | 4550.1431 | 3633.557 | 985.2983 | 3918.1986 | 1077.7279 | 254.5657
[8 empty] | 366.8603 | 628.6348 | 4550.1431 | 3633.557 | 985.2983 | 3918.3724 | 1077.7838 | 254.5249
[8 empty] | 366.877 | 628.6514 | 4550.1431 | 3633.867 | 984.3237 | 3918.5462 | 1077.9886 | 254.4432
[8 empty] | 366.8937 | 628.6681 | 4550.1431 | 3633.407 | 985.0017 | 3918.7201 | 1077.8883 | 254.4024
[8 empty] | 366.9103 | 628.6848 | 4550.1431 | 3633.627 | 985.0636 | 3918.895 | 1077.9411 | 254.4024
[8 empty] | 366.927 | 628.7014 | 4550.1431 | 3633.477 | 985.1729 | 3919.0719 | 1077.8876 | 254.4841
[8 empty] | 366.9437 | 628.7181 | 4550.1431 | 3633.407 | 985.489 | 3919.2458 | 1078.043 | 254.6066
[8 empty] | 366.9603 | 628.7348 | 4550.1431 | 3633.327 | 984.9205 | 3919.4196 | 1077.9909 | 254.5657
[8 empty] | 366.977 | 628.7514 | 4550.1431 | 3633.717 | 985.0161 | 3919.5934 | 1077.9973 | 254.7291
[8 empty] | 366.9937 | 628.7681 | 4550.1431 | 3633.677 | 984.6284 | 3919.7683 | 1078.0479 | 254.7291
[8 empty] | 367.0103 | 628.7848 | 4550.1431 | 3633.467 | 984.6423 | 3919.9421 | 1078.0969 | 254.5657
[8 empty] | 367.027 | 628.8014 | 4550.1431 | 3633.637 | 984.8282 | 3920.116 | 1078.2894 | 254.6474
[8 empty] | 367.0437 | 628.8181 | 4550.1431 | 3633.827 | 984.7228 | 3920.2929 | 1078.198 | 254.7291
[8 empty] | 367.0603 | 628.8348 | 4550.1431 | 3633.737 | 984.8026 | 3920.4668 | 1078.3356 | 254.5249
[8 empty] | 367.077 | 628.8514 | 4550.1431 | 3633.797 | 984.6729 | 3920.6406 | 1078.2929 | 254.6066
[8 empty] | 367.0937 | 628.8681 | 4550.1431 | 3633.517 | 984.787 | 3920.8155 | 1078.4917 | 254.5657
[8 empty] | 367.1103 | 628.8848 | 4550.1431 | 3633.767 | 984.5864 | 3920.9893 | 1078.4958 | 254.5249
[8 empty] | 367.127 | 628.9014 | 4550.1431 | 3633.957 | 984.6319 | 3921.1631 | 1078.2427 | 254.5657
[8 empty] | 367.1437 | 628.9181 | 4550.1431 | 3633.647 | 984.6352 | 3921.3401 | 1078.6373 | 254.8108
[8 empty] | 367.1606 | 628.9351 | 4550.1431 | 3633.537 | 985.2536 | 3921.514 | 1078.7829 | 254.7291
[8 empty] | 367.1773 | 628.9517 | 4550.1431 | 3633.367 | 984.9471 | 3921.6888 | 1078.7421 | 254.8108
[8 empty] | 367.1939 | 628.9684 | 4550.1431 | 3633.847 | 984.5165 | 3921.8627 | 1078.9817 | 254.8108
[8 empty] | 367.2106 | 628.9851 | 4550.1431 | 3633.277 | 985.5579 | 3922.0365 | 1079.0288 | 254.5249
[8 empty] | 367.2273 | 629.0017 | 4550.1431 | 3633.707 | 985.2011 | 3922.2103 | 1078.9295 | 254.5249
[8 empty] | 367.2439 | 629.0184 | 4550.1431 | 3633.487 | 984.9157 | 3922.3873 | 1078.835 | 254.6883
[8 empty] | 367.2606 | 629.0351 | 4550.1431 | 3633.437 | 985.347 | 3922.5622 | 1078.9815 | 254.5657
[8 empty] | 367.2773 | 629.0517 | 4550.1431 | 3633.687 | 985.2479 | 3922.736 | 1078.9822 | 254.6066
[8 empty] | 367.2939 | 629.0684 | 4550.1431 | 3633.607 | 985.1872 | 3922.9098 | 1078.8835 | 254.6066
[8 empty] | 367.3106 | 629.0851 | 4550.1431 | 3633.387 | 985.0492 | 3923.0847 | 1079.2847 | 254.6883
[8 empty] | 367.3273 | 629.1017 | 4550.1431 | 3633.607 | 984.9921 | 3923.2586 | 1079.0339 | 254.6474
[8 empty] | 367.3439 | 629.1184 | 4550.1431 | 3633.867 | 984.4486 | 3923.4355 | 1079.0341 | 254.8652
[8 empty] | 367.3606 | 629.1351 | 4550.1431 | 3633.797 | 985.136 | 3923.6094 | 1079.3236 | 254.6883
[8 empty] | 367.3773 | 629.1517 | 4550.1431 | 3633.647 | 985.0945 | 3923.7832 | 1079.1794 | 254.7291
[8 empty] | 367.3939 | 629.1684 | 4550.1431 | 3633.767 | 984.6112 | 3923.957 | 1079.3301 | 254.6883
[8 empty] | 367.4106 | 629.1851 | 4550.1431 | 3633.377 | 985.295 | 3924.1309 | 1079.3254 | 254.6474
[8 empty] | 367.4273 | 629.2017 | 4550.1431 | 3634.047 | 984.2904 | 3924.3057 | 1079.2307 | 254.7291
[8 empty] | 367.4439 | 629.2184 | 4550.1431 | 3634.067 | 984.7948 | 3924.4796 | 1079.377 | 254.6883
[8 empty] | 367.4606 | 629.2351 | 4550.1431 | 3633.677 | 984.6575 | 3924.6565 | 1079.6717 | 254.7291
[8 empty] | 367.4773 | 629.2517 | 4550.1431 | 3633.847 | 984.5485 | 3924.8314 | 1079.6775 | 254.6883
[8 empty] | 367.4939 | 629.2684 | 4550.1431 | 3633.617 | 985.1652 | 3925.0052 | 1079.7675 | 254.6066
[8 empty] | 367.5106 | 629.2851 | 4550.1431 | 3633.807 | 984.7005 | 3925.1791 | 1079.5744 | 254.7291
[8 empty] | 367.5273 | 629.3017 | 4550.1431 | 3633.997 | 984.5614 | 3925.3529 | 1079.5193 | 254.5249
[8 empty] | 367.5439 | 629.3184 | 4550.1431 | 3633.937 | 984.6502 | 3925.5278 | 1079.5191 | 254.6474
[8 empty] | 367.5606 | 629.3351 | 4550.1431 | 3633.567 | 985.1033 | 3925.7016 | 1079.7727 | 254.8108
[8 empty] | 367.5773 | 629.3517 | 4550.1431 | 3633.907 | 984.8566 | 3925.8786 | 1079.8197 | 254.7291
[8 empty] | 367.5939 | 629.3684 | 4550.1431 | 3633.877 | 984.315 | 3926.0535 | 1079.8748 | 254.6474
[8 empty] | 367.6106 | 629.3851 | 4550.1431 | 3633.877 | 984.315 | 3926.2273 | 1079.8183 | 254.7699
[8 empty] | 367.6273 | 629.4017 | 4550.1431 | 3633.937 | 984.847 | 3926.4011 | 1079.7666 | 254.7291
[8 empty] | 367.6439 | 629.4184 | 4550.1431 | 3633.967 | 984.9392 | 3926.575 | 1080.0719 | 254.7291
[8 empty] | 367.6606 | 629.4351 | 4550.1431 | 3634.007 | 984.5921 | 3926.7488 | 1079.9717 | 254.7291
[8 empty] | 367.6773 | 629.4517 | 4550.1431 | 3633.837 | 984.4379 | 3926.9258 | 1080.2676 | 254.7699
[8 empty] | 367.6939 | 629.4684 | 4550.1431 | 3633.647 | 984.8182 | 3927.0996 | 1080.1666 | 254.6883
[8 empty] | 367.7106 | 629.4851 | 4550.1431 | 3634.087 | 984.7257 | 3927.2745 | 1080.1202 | 254.9061
[8 empty] | 367.7273 | 629.5017 | 4550.1431 | 3634.087 | 984.451 | 3927.4483 | 1080.3143 | 254.8108
[8 empty] | 367.7439 | 629.5184 | 4550.1431 | 3633.397 | 985.3547 | 3927.6221 | 1080.3703 | 254.8108
[8 empty] | 367.7606 | 629.5351 | 4550.1431 | 3633.517 | 984.7652 | 3927.796 | 1080.5675 | 254.7291
[8 empty] | 367.7773 | 629.5517 | 4550.1431 | 3633.777 | 984.5982 | 3927.9709 | 1080.3675 | 254.8652
[8 empty] | 367.7939 | 629.5684 | 4550.1431 | 3633.327 | 985.2619 | 3928.1478 | 1080.1676 | 254.7291
[8 empty] | 367.8106 | 629.5851 | 4550.1431 | 3633.797 | 984.8631 | 3928.3217 | 1080.6134 | 254.6066
[8 empty] | 367.8273 | 629.6017 | 4550.1431 | 3634.097 | 984.7056 | 3928.4955 | 1080.6628 | 254.5657
[8 empty] | 367.8439 | 629.6184 | 4550.1431 | 3633.857 | 984.4368 | 3928.6704 | 1080.7157 | 254.6883
[8 empty] | 367.8606 | 629.6351 | 4550.1431 | 3633.877 | 985.0254 | 3928.8442 | 1080.5553 | 254.7291
[8 empty] | 367.8773 | 629.6517 | 4550.1431 | 3633.877 | 984.6422 | 3929.018 | 1080.7617 | 254.5657
[8 empty] | 367.8939 | 629.6684 | 4550.1431 | 3633.677 | 984.8085 | 3929.195 | 1080.7152 | 254.6066
[8 empty] | 367.9106 | 629.6851 | 4550.1431 | 3633.717 | 984.5942 | 3929.3688 | 1081.0631 | 254.6474
[8 empty] | 367.9273 | 629.7017 | 4550.1431 | 3633.887 | 984.6205 | 3929.5437 | 1080.9118 | 254.4841
[8 empty] | 367.9439 | 629.7184 | 4550.1431 | 3633.557 | 985.0046 | 3929.7176 | 1080.9034 | 254.4432
[8 empty] | 367.9606 | 629.7351 | 4550.1431 | 3634.027 | 984.5196 | 3929.8914 | 1080.7589 | 254.5249
[8 empty] | 367.9773 | 629.7517 | 4550.1431 | 3633.817 | 984.4463 | 3930.0652 | 1081.1578 | 254.4841
[8 empty] | 367.9939 | 629.7684 | 4550.1431 | 3634.007 | 984.6022 | 3930.2401 | 1081.106 | 254.5657
[8 empty] | 368.0106 | 629.7851 | 4550.1431 | 3633.857 | 984.8438 | 3930.4171 | 1081.0542 | 254.4432
[8 empty] | 368.0273 | 629.8017 | 4550.1431 | 3633.827 | 984.5859 | 3930.5909 | 1081.1056 | 254.4024
[8 empty] | 368.0439 | 629.8184 | 4550.1431 | 3633.567 | 984.888 | 3930.7647 | 1081.4476 | 254.4432
[8 empty] | 368.0606 | 629.8351 | 4550.1431 | 3633.567 | 985.217 | 3930.9386 | 1081.2844 | 254.4841
[8 empty] | 368.0773 | 629.8517 | 4550.1431 | 3633.627 | 984.9619 | 3931.1134 | 1080.9932 | 254.4024
[8 empty] | 368.0939 | 629.8684 | 4550.1431 | 3632.847 | 986.2018 | 3931.2873 | 1081.3769 | 254.5249
[8 empty] | 368.1106 | 629.8851 | 4550.1431 | 3632.927 | 985.3552 | 3931.4622 | 1081.6803 | 254.3615
[8 empty] | 368.1273 | 629.9017 | 4550.1431 | 3633.077 | 985.3475 | 3931.6391 | 1081.427 | 254.4432
[8 empty] | 368.1439 | 629.9184 | 4550.1431 | 3633.717 | 984.4432 | 3931.813 | 1081.5705 | 254.4432
[8 empty] | 368.1606 | 629.9351 | 4550.1431 | 3633.577 | 985.0221 | 3931.9868 | 1081.4836 | 254.4432
[8 empty] | 368.1773 | 629.9517 | 4550.1431 | 3631.997 | 986.5902 | 3932.1606 | 1081.6945 | 254.5249
[8 empty] | 368.1939 | 629.9684 | 4550.1431 | 3631.887 | 986.5477 | 3932.3355 | 1081.939 | 254.5249
[8 empty] | 368.2106 | 629.9851 | 4550.1431 | 3631.957 | 986.5521 | 3932.5093 | 1082.3813 | 254.3207
[8 empty] | 368.2273 | 630.0017 | 4550.1431 | 3631.977 | 986.4694 | 3932.6832 | 1082.0386 | 254.4841
[8 empty] | 368.2439 | 630.0184 | 4550.1431 | 3632.067 | 986.6949 | 3932.8601 | 1082.332 | 254.5249
[8 empty] | 368.2606 | 630.0351 | 4550.1431 | 3632.137 | 986.1582 | 3933.035 | 1082.3352 | 254.5657
[8 empty] | 368.2773 | 630.0517 | 4550.1431 | 3632.077 | 986.6017 | 3933.2088 | 1082.4304 | 254.5249
[8 empty] | 368.2939 | 630.0684 | 4550.1431 | 3632.137 | 986.6906 | 3933.3827 | 1082.1292 | 254.7291
[8 empty] | 368.3106 | 630.0851 | 4550.1431 | 3632.247 | 986.3435 | 3933.5565 | 1082.2799 | 254.7699
[8 empty] | 368.3273 | 630.1017 | 4550.1431 | 3632.177 | 986.5171 | 3933.7303 | 1082.3691 | 254.7699
[8 empty] | 368.3439 | 630.1184 | 4550.1431 | 3632.267 | 986.5457 | 3933.9073 | 1082.2731 | 254.6883
[8 empty] | 368.3606 | 630.1351 | 4550.1431 | 3632.347 | 986.0485 | 3934.0822 | 1082.2247 | 254.6066
[8 empty] | 368.3773 | 630.1517 | 4550.1431 | 3632.347 | 986.0485 | 3934.256 | 1082.1188 | 254.7699
[8 empty] | 368.3942 | 630.1687 | 4550.1431 | 3632.327 | 986.233 | 3934.4299 | 1082.509 | 254.8108
[8 empty] | 368.4109 | 630.1853 | 4550.1431 | 3632.487 | 985.7138 | 3934.6037 | 1082.4118 | 254.6474
[8 empty] | 368.4276 | 630.202 | 4550.1431 | 3632.467 | 986.4124 | 3934.7786 | 1082.0067 | 254.7699
[8 empty] | 368.4442 | 630.2187 | 4550.1431 | 3633.1645 | 985.5974 | 3934.9555 | 1082.3615 | 254.7699
[8 empty] | 368.4609 | 630.2353 | 4550.1431 | 3633.347 | 985.2284 | 3935.1294 | 1082.2575 | 254.8108
[8 empty] | 368.4776 | 630.252 | 4550.1431 | 3633.497 | 984.807 | 3935.3032 | 1082.3854 | 254.9061
[8 empty] | 368.4942 | 630.2687 | 4550.1431 | 3635.377 | 982.9575 | 3935.477 | 1082.9286 | 254.7291
[8 empty] | 368.5109 | 630.2853 | 4550.1431 | 3633.057 | 986.0508 | 3935.6519 | 1083.0759 | 254.7291
[8 empty] | 368.5276 | 630.302 | 4550.1431 | 3633.087 | 985.8211 | 3935.8257 | 1082.7764 | 254.6883
[8 empty] | 368.5442 | 630.3187 | 4550.1431 | 3633.227 | 985.2922 | 3936.0006 | 1082.9785 | 254.7699
[8 empty] | 368.5609 | 630.3353 | 4550.1431 | 3633.237 | 984.9041 | 3936.1776 | 1083.0251 | 254.8108
[8 empty] | 368.5776 | 630.352 | 4550.1431 | 3633.227 | 985.3212 | 3936.3514 | 1083.3214 | 254.8652
[8 empty] | 368.5942 | 630.3687 | 4550.1431 | 3633.197 | 985.5768 | 3936.5253 | 1083.2657 | 254.7291
[8 empty] | 368.6109 | 630.3853 | 4550.1431 | 3633.207 | 985.2699 | 3936.698 | 1083.2222 | 254.8652
[8 empty] | 368.6276 | 630.402 | 4550.1431 | 3633.287 | 985.5581 | 3936.8729 | 1083.5051 | 254.6883
[8 empty] | 368.6442 | 630.4187 | 4550.1431 | 3633.437 | 985.1519 | 3937.0468 | 1083.304 | 254.7291
[8 empty] | 368.6609 | 630.4353 | 4550.1431 | 3633.457 | 985.3084 | 3937.2206 | 1083.3019 | 254.6883
[8 empty] | 368.6776 | 630.452 | 4550.1431 | 3633.487 | 984.8562 | 3937.3955 | 1083.1033 | 254.8108
[8 empty] | 368.6942 | 630.4687 | 4550.1431 | 3633.497 | 984.7256 | 3937.5724 | 1083.3008 | 254.7699
[8 empty] | 368.7109 | 630.4853 | 4550.1431 | 3633.557 | 985.1726 | 3937.7463 | 1083.3506 | 254.6883
[8 empty] | 368.7276 | 630.502 | 4550.1431 | 3633.517 | 985.3587 | 3937.9201 | 1083.2479 | 254.7699
[8 empty] | 368.7442 | 630.5187 | 4550.1431 | 3633.627 | 985.1384 | 3938.095 | 1083.1489 | 254.8108
[8 empty] | 368.7609 | 630.5353 | 4550.1431 | 3633.527 | 985.3366 | 3938.2688 | 1083.2974 | 254.8652
[8 empty] | 368.7776 | 630.552 | 4550.1431 | 3633.467 | 985.2542 | 3938.4458 | 1083.5716 | 254.8108
[8 empty] | 368.7942 | 630.5687 | 4550.1431 | 3632.297 | 986.7376 | 3938.6196 | 1083.6053 | 254.8652
[8 empty] | 368.8109 | 630.5853 | 4550.1431 | 3632.717 | 985.6974 | 3938.7945 | 1083.6069 | 254.6474
[8 empty] | 368.8276 | 630.602 | 4550.1431 | 3632.857 | 985.4063 | 3938.9683 | 1083.4076 | 254.6474
[8 empty] | 368.8442 | 630.6187 | 4550.1431 | 3632.997 | 985.3884 | 3939.1422 | 1083.5559 | 254.8652
[8 empty] | 368.8609 | 630.6353 | 4550.1431 | 3633.097 | 985.6972 | 3939.316 | 1083.5998 | 254.6883
[8 empty] | 368.8776 | 630.652 | 4550.1431 | 3633.007 | 985.8057 | 3939.4909 | 1083.5494 | 254.8108
[8 empty] | 368.8942 | 630.6687 | 4550.1431 | 3632.267 | 986.2726 | 3939.6647 | 1083.9222 | 254.6066
[8 empty] | 368.9109 | 630.6853 | 4550.1431 | 3632.037 | 986.6316 | 3939.8417 | 1084.171 | 254.7291
[8 empty] | 368.9276 | 630.702 | 4550.1431 | 3632.087 | 986.97 | 3940.0166 | 1084.0086 | 254.7699
[8 empty] | 368.9442 | 630.7187 | 4550.1431 | 3632.007 | 986.6514 | 3940.1904 | 1084.2592 | 254.7291
[8 empty] | 368.9609 | 630.7353 | 4550.1431 | 3632.297 | 986.2276 | 3940.3642 | 1084.2545 | 254.8108
[8 empty] | 368.9776 | 630.752 | 4550.1431 | 3632.477 | 986.2154 | 3940.5391 | 1084.0981 | 254.7291
[8 empty] | 368.9942 | 630.7687 | 4550.1431 | 3632.597 | 985.8987 | 3940.7129 | 1084.2917 | 254.7291
[8 empty] | 369.0109 | 630.7853 | 4550.1431 | 3632.637 | 985.6975 | 3940.8868 | 1084.0978 | 254.8108
[8 empty] | 369.0276 | 630.802 | 4550.1431 | 3632.737 | 985.4245 | 3941.0616 | 1084.0461 | 254.7699
[8 empty] | 369.0442 | 630.8187 | 4550.1431 | 3632.757 | 986.2122 | 3941.2386 | 1084.0397 | 254.8108
[8 empty] | 369.0609 | 630.8353 | 4550.1431 | 3632.757 | 986.2122 | 3941.4124 | 1084.1456 | 254.8652
[8 empty] | 369.0776 | 630.852 | 4550.1431 | 3632.727 | 986.0061 | 3941.5863 | 1084.7042 | 254.8108
[8 empty] | 369.0942 | 630.8687 | 4550.1431 | 3631.897 | 987.2597 | 3941.7601 | 1084.6995 | 254.8108
[8 empty] | 369.1109 | 630.8853 | 4550.1431 | 3632.047 | 986.3775 | 3941.935 | 1084.5599 | 254.7699
[8 empty] | 369.1276 | 630.902 | 4550.1431 | 3632.117 | 986.5957 | 3942.1088 | 1084.7025 | 254.7291
[8 empty] | 369.1442 | 630.9187 | 4550.1431 | 3632.157 | 986.381 | 3942.2827 | 1084.9498 | 254.7291
[8 empty] | 369.1609 | 630.9353 | 4550.1431 | 3632.207 | 986.3497 | 3942.4596 | 1085.0834 | 254.7699
[8 empty] | 369.1776 | 630.952 | 4550.1431 | 3632.337 | 986.3452 | 3942.6335 | 1084.7358 | 254.7291
[8 empty] | 369.1942 | 630.9687 | 4550.1431 | 3632.397 | 985.9782 | 3942.8083 | 1084.9894 | 254.7291
[8 empty] | 369.2109 | 630.9853 | 4550.1431 | 3632.387 | 985.824 | 3942.9822 | 1084.7828 | 254.6883
[8 empty] | 369.2276 | 631.002 | 4550.1431 | 3632.487 | 986.0478 | 3943.156 | 1084.8348 | 254.9061
[8 empty] | 369.2442 | 631.0187 | 4550.1431 | 3632.597 | 985.8611 | 3943.3309 | 1084.6347 | 254.8652
[8 empty] | 369.2609 | 631.0353 | 4550.1431 | 3632.517 | 985.8669 | 3943.5079 | 1085.1547 | 254.6883
[8 empty] | 369.2776 | 631.052 | 4550.1431 | 3631.847 | 987.1203 | 3943.6817 | 1084.9963 | 254.6474
[8 empty] | 369.2942 | 631.0687 | 4550.1431 | 3631.967 | 986.8577 | 3943.8555 | 1085.1957 | 254.7291
[8 empty] | 369.3109 | 631.0853 | 4550.1431 | 3631.967 | 987.1673 | 3944.0293 | 1085.1412 | 254.6474
[8 empty] | 369.3276 | 631.102 | 4550.1431 | 3632.047 | 986.3908 | 3944.2042 | 1085.0978 | 254.6474
[8 empty] | 369.3442 | 631.1187 | 4550.1431 | 3632.107 | 986.3801 | 3944.3781 | 1085.1933 | 254.8108
[8 empty] | 369.3609 | 631.1353 | 4550.1431 | 3632.127 | 986.7709 | 3944.5519 | 1085.1934 | 254.6066
[8 empty] | 369.3776 | 631.152 | 4550.1431 | 3632.147 | 986.6538 | 3944.7289 | 1084.9433 | 254.6883
[8 empty] | 369.3942 | 631.1687 | 4550.1431 | 3632.157 | 986.4658 | 3944.9037 | 1085.3917 | 254.8652
[8 empty] | 369.4109 | 631.1853 | 4550.1431 | 3632.187 | 986.7396 | 3945.0776 | 1085.2406 | 254.9061
[8 empty] | 369.4276 | 631.202 | 4550.1431 | 3632.187 | 986.8923 | 3945.2514 | 1085.3859 | 254.6883
[8 empty] | 369.4442 | 631.2187 | 4550.1431 | 3632.157 | 986.2502 | 3945.4252 | 1085.3988 | 254.7291
[8 empty] | 369.4609 | 631.2353 | 4550.1431 | 3632.157 | 986.5354 | 3945.5991 | 1085.3493 | 254.6883
[8 empty] | 369.4776 | 631.252 | 4550.1431 | 3632.267 | 986.9183 | 3945.7771 | 1085.5982 | 254.7699
[8 empty] | 369.4942 | 631.2687 | 4550.1431 | 3632.237 | 986.9217 | 3945.9509 | 1085.3827 | 254.6883
[8 empty] | 369.5109 | 631.2853 | 4550.1431 | 3632.217 | 986.6707 | 3946.1248 | 1085.5473 | 254.6066
[8 empty] | 369.5276 | 631.302 | 4550.1431 | 3631.857 | 987.202 | 3946.2986 | 1085.5307 | 254.6474
[8 empty] | 369.5442 | 631.3187 | 4550.1431 | 3632.147 | 986.8998 | 3946.4735 | 1085.7257 | 254.8652
[8 empty] | 369.5609 | 631.3353 | 4550.1431 | 3632.207 | 986.6714 | 3946.6473 | 1085.9218 | 254.8652
[8 empty] | 369.5776 | 631.352 | 4550.1431 | 3632.207 | 987.0005 | 3946.8243 | 1085.6708 | 254.5657
[8 empty] | 369.5942 | 631.3687 | 4550.1431 | 3632.187 | 986.868 | 3946.9981 | 1085.8919 | 254.3615
[8 empty] | 369.6109 | 631.3853 | 4550.1431 | 3631.617 | 987.7373 | 3947.173 | 1086.117 | 254.4841
[8 empty] | 369.6278 | 631.4023 | 4550.1431 | 3632.067 | 987.1079 | 3947.3468 | 1086.0274 | 254.4024
[8 empty] | 369.6445 | 631.4189 | 4550.1431 | 3632.017 | 986.9687 | 3947.5206 | 1086.213 | 254.4432
[8 empty] | 369.6612 | 631.4356 | 4550.1431 | 3632.107 | 987.3649 | 3947.6945 | 1085.7137 | 254.4432
[8 empty] | 369.6778 | 631.4523 | 4550.1431 | 3632.147 | 987.3091 | 3947.8683 | 1085.9855 | 254.4024
[8 empty] | 369.6945 | 631.4689 | 4550.1431 | 3631.517 | 988.0613 | 3948.0453 | 1086.1273 | 254.239
[8 empty] | 369.7112 | 631.4856 | 4550.1431 | 3631.667 | 987.8243 | 3948.2202 | 1086.1708 | 254.3615
[8 empty] | 369.7278 | 631.5023 | 4550.1431 | 3631.837 | 987.7718 | 3948.394 | 1086.3741 | 254.4432
[8 empty] | 369.7445 | 631.5189 | 4550.1431 | 3631.827 | 987.5374 | 3948.5678 | 1086.5363 | 254.4432
[8 empty] | 369.7612 | 631.5356 | 4550.1431 | 3631.847 | 987.9019 | 3948.7417 | 1086.4772 | 254.4024
[8 empty] | 369.7778 | 631.5523 | 4550.1431 | 3631.837 | 987.9144 | 3948.9165 | 1086.3352 | 254.7699
[8 empty] | 369.7945 | 631.5689 | 4550.1431 | 3631.797 | 987.6975 | 3949.0935 | 1086.5363 | 254.5249
[8 empty] | 369.8112 | 631.5856 | 4550.1431 | 3631.817 | 987.9014 | 3949.2673 | 1086.4369 | 254.6066
[8 empty] | 369.8278 | 631.6023 | 4550.1431 | 3631.737 | 987.3831 | 3949.4422 | 1086.6223 | 254.6066
[8 empty] | 369.8445 | 631.6189 | 4550.1431 | 3631.817 | 987.6673 | 3949.616 | 1086.6793 | 254.7291
[8 empty] | 369.8612 | 631.6356 | 4550.1431 | 3631.827 | 987.7489 | 3949.7899 | 1086.4622 | 254.7699
[8 empty] | 369.8778 | 631.6523 | 4550.1431 | 3631.987 | 987.6171 | 3949.9637 | 1086.7081 | 254.9061
[8 empty] | 369.8945 | 631.6689 | 4550.1431 | 3631.977 | 987.4361 | 3950.1386 | 1086.7094 | 255.0286
[8 empty] | 369.9112 | 631.6856 | 4550.1431 | 3631.817 | 988.1 | 3950.3156 | 1086.9789 | 254.4841
[8 empty] | 369.9278 | 631.7023 | 4550.1431 | 3631.227 | 988.6186 | 3950.4894 | 1086.8726 | 254.3207
[8 empty] | 369.9445 | 631.7189 | 4550.1431 | 3631.537 | 987.7765 | 3950.6632 | 1087.4178 | 254.3207
[8 empty] | 369.9612 | 631.7356 | 4550.1431 | 3631.567 | 988.0215 | 3950.8371 | 1087.4518 | 254.3615
[8 empty] | 369.9778 | 631.7523 | 4550.1431 | 3631.567 | 988.0215 | 3951.0119 | 1087.3062 | 254.4024
[8 empty] | 369.9945 | 631.7689 | 4550.1431 | 3631.767 | 987.6359 | 3951.1858 | 1087.0487 | 254.3207
[8 empty] | 370.0112 | 631.7856 | 4550.1431 | 3631.837 | 987.7922 | 3951.3627 | 1087.1013 | 254.1165
[8 empty] | 370.0278 | 631.8023 | 4550.1431 | 3631.977 | 987.196 | 3951.5366 | 1087.1482 | 254.4024
[8 empty] | 370.0445 | 631.8189 | 4550.1431 | 3631.997 | 987.7316 | 3951.7104 | 1087.3952 | 254.4432
[8 empty] | 370.0612 | 631.8356 | 4550.1431 | 3631.927 | 987.6004 | 3951.8853 | 1087.1458 | 254.5249
[8 empty] | 370.0778 | 631.8523 | 4550.1431 | 3631.947 | 987.6517 | 3952.0591 | 1087.0968 | 254.6883
[8 empty] | 370.0945 | 631.8689 | 4550.1431 | 3632.077 | 987.4355 | 3952.2329 | 1087.173 | 254.6066
[8 empty] | 370.1112 | 631.8856 | 4550.1431 | 3631.427 | 987.9251 | 3952.4068 | 1087.4158 | 254.6474
[8 empty] | 370.1278 | 631.9023 | 4550.1431 | 3631.387 | 988.1459 | 3952.5838 | 1087.9103 | 254.6066
[8 empty] | 370.1445 | 631.9189 | 4550.1431 | 3631.427 | 987.9149 | 3952.7586 | 1087.7105 | 254.8652
[8 empty] | 370.1612 | 631.9356 | 4550.1431 | 3631.477 | 988.2414 | 3952.9325 | 1087.9007 | 254.9469
[8 empty] | 370.1778 | 631.9523 | 4550.1431 | 3631.537 | 988.0898 | 3953.1063 | 1087.7973 | 255.0694
[8 empty] | 370.1945 | 631.9689 | 4550.1431 | 3631.697 | 987.828 | 3953.2812 | 1087.7953 | 254.4841
[8 empty] | 370.2112 | 631.9856 | 4550.1431 | 3631.767 | 987.4303 | 3953.455 | 1087.8425 | 254.5249
[8 empty] | 370.2278 | 632.0023 | 4550.1431 | 3631.807 | 987.7032 | 3953.632 | 1087.7442 | 254.4841
[8 empty] | 370.2445 | 632.0189 | 4550.1431 | 3631.797 | 987.6387 | 3953.8058 | 1087.8388 | 254.6474
[8 empty] | 370.2612 | 632.0356 | 4550.1431 | 3631.837 | 987.7539 | 3953.9796 | 1087.6869 | 254.7291
[8 empty] | 370.2778 | 632.0523 | 4550.1431 | 3631.917 | 987.6331 | 3954.1535 | 1087.6983 | 254.6474
[8 empty] | 370.2945 | 632.0689 | 4550.1431 | 3631.457 | 988.4419 | 3954.3284 | 1088.2121 | 254.7699
[8 empty] | 370.3112 | 632.0856 | 4550.1431 | 3631.517 | 988.3592 | 3954.5022 | 1088.1046 | 254.6066
[8 empty] | 370.3278 | 632.1023 | 4550.1431 | 3631.457 | 987.7568 | 3954.676 | 1088.4029 | 254.5249
[8 empty] | 370.3445 | 632.1189 | 4550.1431 | 3631.497 | 987.9772 | 3954.853 | 1088.6022 | 254.4841
[8 empty] | 370.3612 | 632.1356 | 4550.1431 | 3631.607 | 988.0377 | 3955.0279 | 1088.4555 | 254.5249
[8 empty] | 370.3778 | 632.1523 | 4550.1431 | 3631.517 | 988.1476 | 3955.2017 | 1088.3539 | 254.4841
[8 empty] | 370.3945 | 632.1689 | 4550.1431 | 3631.557 | 987.8119 | 3955.3766 | 1088.6973 | 254.5249
[8 empty] | 370.4112 | 632.1856 | 4550.1431 | 3631.627 | 987.7388 | 3955.5504 | 1088.4503 | 254.6474
[8 empty] | 370.4278 | 632.2023 | 4550.1431 | 3631.527 | 987.697 | 3955.7242 | 1088.4072 | 254.6474
[8 empty] | 370.4445 | 632.2189 | 4550.1431 | 3631.647 | 987.9648 | 3955.8981 | 1088.7953 | 254.7291
[8 empty] | 370.4612 | 632.2356 | 4550.1431 | 3631.547 | 987.7135 | 3956.075 | 1088.7492 | 254.9061
[8 empty] | 370.4778 | 632.2523 | 4550.1431 | 3631.657 | 987.7291 | 3956.2489 | 1088.6971 | 254.8652
[8 empty] | 370.4945 | 632.2689 | 4550.1431 | 3631.557 | 987.6302 | 3956.4238 | 1088.7952 | 254.5657
[8 empty] | 370.5112 | 632.2856 | 4550.1431 | 3631.687 | 987.8866 | 3956.5976 | 1088.9346 | 254.4432
[8 empty] | 370.5278 | 632.3023 | 4550.1431 | 3631.757 | 987.5602 | 3956.7725 | 1088.5358 | 254.5657
[8 empty] | 370.5445 | 632.3189 | 4550.1431 | 3631.797 | 987.6104 | 3956.9463 | 1088.8307 | 254.4841
[8 empty] | 370.5612 | 632.3356 | 4550.1431 | 3631.787 | 987.5381 | 3957.1201 | 1088.639 | 254.5249
[8 empty] | 370.5778 | 632.3523 | 4550.1431 | 3631.817 | 987.5452 | 3957.2971 | 1088.6802 | 254.4024
[8 empty] | 370.5945 | 632.3689 | 4550.1431 | 3631.637 | 988.0839 | 3957.4709 | 1089.1006 | 254.6474
[8 empty] | 370.6112 | 632.3856 | 4550.1431 | 3631.387 | 987.904 | 3957.6458 | 1088.8478 | 254.6883
[8 empty] | 370.6278 | 632.4023 | 4550.1431 | 3631.527 | 987.7662 | 3957.8196 | 1088.9527 | 254.8652
[8 empty] | 370.6445 | 632.4189 | 4550.1431 | 3631.487 | 988.1882 | 3957.9935 | 1089.1441 | 254.8108
[8 empty] | 370.6612 | 632.4356 | 4550.1431 | 3631.477 | 988.1193 | 3958.1673 | 1089.1429 | 254.8108
[8 empty] | 370.6778 | 632.4523 | 4550.1431 | 3631.597 | 988.0856 | 3958.3453 | 1088.8477 | 254.5657
[8 empty] | 370.6945 | 632.4689 | 4550.1431 | 3631.457 | 988.3631 | 3958.5192 | 1089.3407 | 254.5657
[8 empty] | 370.7112 | 632.4856 | 4550.1431 | 3631.457 | 988.3631 | 3958.693 | 1089.4898 | 254.4024
[8 empty] | 370.7278 | 632.5023 | 4550.1431 | 3631.597 | 987.5678 | 3958.8679 | 1089.444 | 254.5249
[8 empty] | 370.7445 | 632.5189 | 4550.1431 | 3631.657 | 988.2114 | 3959.0417 | 1089.5297 | 254.4432
[8 empty] | 370.7612 | 632.5356 | 4550.1431 | 3631.587 | 988.223 | 3959.2155 | 1089.4907 | 254.4432
[8 empty] | 370.7778 | 632.5523 | 4550.1431 | 3631.507 | 987.7818 | 3959.3894 | 1089.4304 | 254.6883
[8 empty] | 370.7945 | 632.5689 | 4550.1431 | 3631.587 | 988.1721 | 3959.5663 | 1089.6689 | 254.4841
[8 empty] | 370.8112 | 632.5856 | 4550.1431 | 3631.647 | 988.0152 | 3959.7412 | 1089.2815 | 254.4841
[8 empty] | 370.8281 | 632.6026 | 4550.1431 | 3631.667 | 987.9269 | 3959.9151 | 1089.7203 | 254.8108
[8 empty] | 370.8448 | 632.6192 | 4550.1431 | 3631.787 | 987.504 | 3960.0889 | 1089.5319 | 254.7291
[8 empty] | 370.8614 | 632.6359 | 4550.1431 | 3631.727 | 987.7314 | 3960.2627 | 1089.6854 | 254.6883
[8 empty] | 370.8781 | 632.6526 | 4550.1431 | 3631.397 | 988.2884 | 3960.4376 | 1089.7341 | 254.8652
[8 empty] | 370.8948 | 632.6692 | 4550.1431 | 3631.627 | 987.664 | 3960.6146 | 1089.8794 | 254.6474
[8 empty] | 370.9114 | 632.6859 | 4550.1431 | 3631.597 | 988.1137 | 3960.7884 | 1089.7275 | 254.7291
[8 empty] | 370.9281 | 632.7026 | 4550.1431 | 3631.717 | 987.6293 | 3960.9622 | 1089.5844 | 254.5657
[8 empty] | 370.9448 | 632.7192 | 4550.1431 | 3631.637 | 987.6358 | 3961.1361 | 1089.8384 | 254.6066
[8 empty] | 370.9614 | 632.7359 | 4550.1431 | 3631.747 | 987.8977 | 3961.3099 | 1089.9902 | 254.6883
[8 empty] | 370.9781 | 632.7526 | 4550.1431 | 3631.527 | 988.2855 | 3961.4848 | 1090.034 | 254.6883
[8 empty] | 370.9948 | 632.7692 | 4550.1431 | 3631.527 | 988.1531 | 3961.6617 | 1090.0781 | 254.8108
[8 empty] | 371.0114 | 632.7859 | 4550.1431 | 3631.657 | 987.7787 | 3961.8356 | 1090.1354 | 254.4841
[8 empty] | 371.0281 | 632.8026 | 4550.1431 | 3631.587 | 988.0805 | 3962.0094 | 1089.8322 | 254.5657
[8 empty] | 371.0448 | 632.8192 | 4550.1431 | 3631.677 | 987.6795 | 3962.1843 | 1090.1753 | 254.6883
[8 empty] | 371.0614 | 632.8359 | 4550.1431 | 3631.807 | 987.6185 | 3962.3581 | 1090.0825 | 254.9061
[8 empty] | 371.0781 | 632.8526 | 4550.1431 | 3632.5295 | 987.0362 | 3962.533 | 1090.3762 | 254.7291
[8 empty] | 371.0948 | 632.8692 | 4550.1431 | 3633.367 | 986.1604 | 3962.7068 | 1090.2274 | 254.6883
[8 empty] | 371.1114 | 632.8859 | 4550.1431 | 3634.157 | 985.4237 | 3962.8807 | 1090.1318 | 254.4024
[8 empty] | 371.1281 | 632.9026 | 4550.1431 | 3635.047 | 984.6307 | 3963.0576 | 1090.1831 | 254.4432
[8 empty] | 371.1448 | 632.9192 | 4550.1431 | 3634.937 | 984.12 | 3963.2325 | 1090.2889 | 254.6883
[8 empty] | 371.1614 | 632.9359 | 4550.1431 | 3634.837 | 984.4417 | 3963.4063 | 1090.4893 | 254.5657
[8 empty] | 371.1781 | 632.9526 | 4550.1431 | 3634.707 | 984.7412 | 3963.5802 | 1090.3841 | 254.6066
[8 empty] | 371.1948 | 632.9692 | 4550.1431 | 3634.617 | 984.6922 | 3963.754 | 1090.5826 | 254.6066
[8 empty] | 371.2114 | 632.9859 | 4550.1431 | 3634.567 | 985.1029 | 3963.9278 | 1090.5316 | 254.7291
[8 empty] | 371.2281 | 633.0026 | 4550.1431 | 3634.597 | 984.5902 | 3964.1048 | 1090.6831 | 254.6066
[8 empty] | 371.2448 | 633.0192 | 4550.1431 | 3634.537 | 984.8208 | 3964.2797 | 1090.7772 | 254.6066
[8 empty] | 371.2614 | 633.0359 | 4550.1431 | 3634.507 | 984.9672 | 3964.4535 | 1090.5841 | 254.5657
[8 empty] | 371.2781 | 633.0526 | 4550.1431 | 3634.477 | 984.7835 | 3964.6274 | 1090.6808 | 254.6883
[8 empty] | 371.2948 | 633.0692 | 4550.1431 | 3634.477 | 984.7835 | 3964.8012 | 1090.6944 | 254.6883
[8 empty] | 371.3114 | 633.0859 | 4550.1431 | 3634.427 | 984.9069 | 3964.975 | 1091.1822 | 254.7291
[8 empty] | 371.3281 | 633.1026 | 4550.1431 | 3634.297 | 984.8515 | 3965.152 | 1091.0353 | 254.5657
[8 empty] | 371.3448 | 633.1192 | 4550.1431 | 3634.317 | 984.8824 | 3965.3269 | 1090.974 | 254.4024
[8 empty] | 371.3614 | 633.1359 | 4550.1431 | 3634.237 | 984.9034 | 3965.5007 | 1091.2779 | 254.3207
[8 empty] | 371.3781 | 633.1526 | 4550.1431 | 3634.217 | 985.3464 | 3965.6745 | 1091.267 | 254.4432
[8 empty] | 371.3948 | 633.1692 | 4550.1431 | 3634.197 | 985.5442 | 3965.8494 | 1091.2684 | 254.6474
[8 empty] | 371.4114 | 633.1859 | 4550.1431 | 3634.257 | 985.2047 | 3966.0232 | 1091.412 | 254.6066
[8 empty] | 371.4281 | 633.2026 | 4550.1431 | 3634.157 | 985.4926 | 3966.1971 | 1091.3732 | 254.5657
[8 empty] | 371.4448 | 633.2192 | 4550.1431 | 3634.187 | 985.3811 | 3966.3741 | 1091.4196 | 254.6883
[8 empty] | 371.4614 | 633.2359 | 4550.1431 | 3634.187 | 985.4829 | 3966.5479 | 1091.612 | 254.8108
[8 empty] | 371.4781 | 633.2526 | 4550.1431 | 3634.197 | 985.2749 | 3966.7228 | 1091.5181 | 254.7699
[8 empty] | 371.4948 | 633.2692 | 4550.1431 | 3634.127 | 985.398 | 3966.8966 | 1091.7171 | 254.6883
[8 empty] | 371.5114 | 633.2859 | 4550.1431 | 3634.147 | 985.2661 | 3967.0704 | 1092.0574 | 254.5249
[8 empty] | 371.5281 | 633.3026 | 4550.1431 | 3634.167 | 985.3479 | 3967.2443 | 1091.6634 | 254.3615
[8 empty] | 371.5448 | 633.3192 | 4550.1431 | 3634.147 | 984.8998 | 3967.4212 | 1091.8594 | 254.3207
[8 empty] | 371.5614 | 633.3359 | 4550.1431 | 3634.187 | 985.1549 | 3967.5951 | 1091.96 | 254.4024
[8 empty] | 371.5781 | 633.3526 | 4550.1431 | 3634.057 | 985.0915 | 3967.7699 | 1092.1131 | 254.4841
[8 empty] | 371.5948 | 633.3692 | 4550.1431 | 3634.127 | 984.8244 | 3967.9438 | 1091.7767 | 254.6066
[8 empty] | 371.6114 | 633.3859 | 4550.1431 | 3634.157 | 985.3579 | 3968.1176 | 1091.9029 | 254.5249
[8 empty] | 371.6281 | 633.4026 | 4550.1431 | 3634.167 | 984.7475 | 3968.2925 | 1092.1596 | 254.5249
[8 empty] | 371.6448 | 633.4192 | 4550.1431 | 3634.037 | 985.0016 | 3968.4663 | 1092.2576 | 254.6883
[8 empty] | 371.6614 | 633.4359 | 4550.1431 | 3634.017 | 985.1621 | 3968.6433 | 1092.3095 | 254.6883
[8 empty] | 371.6781 | 633.4526 | 4550.1431 | 3634.137 | 984.8061 | 3968.8171 | 1092.4064 | 254.8108
[8 empty] | 371.6948 | 633.4692 | 4550.1431 | 3634.107 | 985.4204 | 3968.991 | 1092.4059 | 254.4841
[8 empty] | 371.7114 | 633.4859 | 4550.1431 | 3634.037 | 984.908 | 3969.1658 | 1092.5051 | 254.5249
[8 empty] | 371.7281 | 633.5026 | 4550.1431 | 3634.147 | 985.3804 | 3969.3397 | 1092.3985 | 254.4432
[8 empty] | 371.7448 | 633.5192 | 4550.1431 | 3634.197 | 984.6749 | 3969.5135 | 1092.5056 | 254.5657
[8 empty] | 371.7614 | 633.5359 | 4550.1431 | 3634.117 | 985.3063 | 3969.6884 | 1092.3581 | 254.6883
[8 empty] | 371.7781 | 633.5526 | 4550.1431 | 3634.217 | 985.0798 | 3969.8653 | 1092.4066 | 254.3207
[8 empty] | 371.7948 | 633.5692 | 4550.1431 | 3634.137 | 985.2027 | 3970.0392 | 1092.5069 | 254.4432
[8 empty] | 371.8114 | 633.5859 | 4550.1431 | 3634.157 | 985.1769 | 3970.213 | 1092.4117 | 254.4432
[8 empty] | 371.8281 | 633.6026 | 4550.1431 | 3634.107 | 984.8991 | 3970.3879 | 1092.4122 | 254.4024
[8 empty] | 371.8448 | 633.6192 | 4550.1431 | 3634.077 | 985.3361 | 3970.5617 | 1092.6554 | 254.4024
[8 empty] | 371.8614 | 633.6359 | 4550.1431 | 3634.137 | 984.8366 | 3970.7356 | 1092.5174 | 254.3615
[8 empty] | 371.8781 | 633.6526 | 4550.1431 | 3634.077 | 985.3972 | 3970.9104 | 1092.6594 | 254.4432
[8 empty] | 371.8948 | 633.6692 | 4550.1431 | 3634.087 | 984.8745 | 3971.0874 | 1092.6136 | 254.4024
[8 empty] | 371.9114 | 633.6859 | 4550.1431 | 3634.157 | 985.0547 | 3971.2612 | 1092.7582 | 254.4432
[8 empty] | 371.9281 | 633.7026 | 4550.1431 | 3634.157 | 985.0547 | 3971.4351 | 1092.7701 | 254.5249
[8 empty] | 371.9448 | 633.7192 | 4550.1431 | 3634.147 | 985.24 | 3971.6099 | 1092.7579 | 254.5657
[8 empty] | 371.9614 | 633.7359 | 4550.1431 | 3634.117 | 985.2634 | 3971.7838 | 1092.9476 | 254.6474
[8 empty] | 371.9781 | 633.7526 | 4550.1431 | 3634.137 | 985.4209 | 3971.9576 | 1092.8529 | 254.7291
[8 empty] | 371.9948 | 633.7692 | 4550.1431 | 3634.167 | 984.9876 | 3972.1314 | 1093.0541 | 254.6883
[8 empty] | 372.0114 | 633.7859 | 4550.1431 | 3634.217 | 984.7382 | 3972.3084 | 1093.0836 | 254.5657
[8 empty] | 372.0281 | 633.8026 | 4550.1431 | 3634.007 | 985.5079 | 3972.4833 | 1093.3488 | 254.5657
[8 empty] | 372.0448 | 633.8192 | 4550.1431 | 3633.887 | 985.5566 | 3972.6571 | 1093.1429 | 254.5249
[8 empty] | 372.0617 | 633.8362 | 4550.1431 | 3633.947 | 985.5147 | 3972.831 | 1093.2495 | 254.5657
[8 empty] | 372.0784 | 633.8528 | 4550.1431 | 3633.937 | 984.8231 | 3973.0048 | 1093.1494 | 254.5249
[8 empty] | 372.0951 | 633.8695 | 4550.1431 | 3633.977 | 985.0494 | 3973.1797 | 1093.4383 | 254.4841
[8 empty] | 372.1117 | 633.8862 | 4550.1431 | 3634.067 | 984.7679 | 3973.3535 | 1093.1909 | 254.5249
[8 empty] | 372.1284 | 633.9028 | 4550.1431 | 3634.067 | 984.9473 | 3973.5284 | 1093.3378 | 254.5657
[8 empty] | 372.1451 | 633.9195 | 4550.1431 | 3634.047 | 984.8148 | 3973.7054 | 1093.2061 | 254.4841
[8 empty] | 372.1617 | 633.9362 | 4550.1431 | 3634.037 | 985.2031 | 3973.8792 | 1093.3841 | 254.6474
[8 empty] | 372.1784 | 633.9528 | 4550.1431 | 3633.677 | 985.8582 | 3974.053 | 1093.6953 | 254.4432
[8 empty] | 372.1951 | 633.9695 | 4550.1431 | 3633.687 | 985.4514 | 3974.2279 | 1093.6442 | 254.6066
[8 empty] | 372.2117 | 633.9862 | 4550.1431 | 3633.707 | 985.2666 | 3974.4017 | 1093.7926 | 254.4841
[8 empty] | 372.2284 | 634.0028 | 4550.1431 | 3633.697 | 985.3803 | 3974.5756 | 1093.7902 | 254.6883
[8 empty] | 372.2451 | 634.0195 | 4550.1431 | 3633.777 | 985.3512 | 3974.7494 | 1093.99 | 254.7291
[8 empty] | 372.2617 | 634.0362 | 4550.1431 | 3633.757 | 985.3183 | 3974.9264 | 1093.7854 | 254.5249
[8 empty] | 372.2784 | 634.0528 | 4550.1431 | 3633.777 | 985.2494 | 3975.1012 | 1093.7376 | 254.7291
[8 empty] | 372.2951 | 634.0695 | 4550.1431 | 3633.737 | 985.6252 | 3975.2751 | 1094.081 | 254.5657
[8 empty] | 372.3117 | 634.0862 | 4550.1431 | 3633.757 | 985.0826 | 3975.4489 | 1093.5493 | 254.5657
[8 empty] | 372.3284 | 634.1028 | 4550.1431 | 3633.757 | 985.534 | 3975.6227 | 1093.936 | 254.6474
[8 empty] | 372.3451 | 634.1195 | 4550.1431 | 3633.747 | 985.6378 | 3975.7976 | 1094.0368 | 254.7291
[8 empty] | 372.3617 | 634.1362 | 4550.1431 | 3633.747 | 985.3425 | 3975.9746 | 1094.3827 | 254.7699
[8 empty] | 372.3784 | 634.1528 | 4550.1431 | 3633.827 | 985.3521 | 3976.1484 | 1094.0373 | 254.7291
[8 empty] | 372.3951 | 634.1695 | 4550.1431 | 3633.737 | 985.2691 | 3976.3223 | 1094.2789 | 254.4841
[8 empty] | 372.4117 | 634.1862 | 4550.1431 | 3633.807 | 985.0057 | 3976.4971 | 1094.1933 | 254.6883
[8 empty] | 372.4284 | 634.2028 | 4550.1431 | 3633.677 | 985.6874 | 3976.671 | 1094.2354 | 254.6883
[8 empty] | 372.4451 | 634.2195 | 4550.1431 | 3633.727 | 985.3178 | 3976.8448 | 1094.1926 | 254.6066
[8 empty] | 372.4617 | 634.2362 | 4550.1431 | 3633.667 | 985.3696 | 3977.0218 | 1094.2394 | 254.6474
[8 empty] | 372.4784 | 634.2528 | 4550.1431 | 3633.747 | 985.5927 | 3977.1956 | 1094.4331 | 254.7291
[8 empty] | 372.4951 | 634.2695 | 4550.1431 | 3633.767 | 985.288 | 3977.3694 | 1094.3919 | 254.6066
[8 empty] | 372.5117 | 634.2862 | 4550.1431 | 3633.737 | 985.0333 | 3977.5443 | 1094.542 | 254.6883
[8 empty] | 372.5284 | 634.3028 | 4550.1431 | 3633.767 | 985.5363 | 3977.7181 | 1094.3372 | 254.7699
[8 empty] | 372.5451 | 634.3195 | 4550.1431 | 3633.697 | 985.3173 | 3977.892 | 1094.4856 | 254.7699
[8 empty] | 372.5617 | 634.3362 | 4550.1431 | 3633.667 | 985.5324 | 3978.0689 | 1094.4914 | 254.7699
[8 empty] | 372.5784 | 634.3528 | 4550.1431 | 3633.727 | 984.9517 | 3978.2438 | 1094.7411 | 254.6883
[8 empty] | 372.5951 | 634.3695 | 4550.1431 | 3633.727 | 984.9517 | 3978.4177 | 1094.5955 | 254.7291
[8 empty] | 372.6117 | 634.3862 | 4550.1431 | 3633.767 | 985.6178 | 3978.5915 | 1094.8297 | 254.6883
[8 empty] | 372.6284 | 634.4028 | 4550.1431 | 3633.667 | 985.2577 | 3978.7664 | 1094.6415 | 254.7699
[8 empty] | 372.6451 | 634.4195 | 4550.1431 | 3633.627 | 985.6538 | 3978.9402 | 1094.8842 | 254.7699
[8 empty] | 372.6617 | 634.4362 | 4550.1431 | 3633.717 | 985.4621 | 3979.114 | 1094.8787 | 254.7291
[8 empty] | 372.6784 | 634.4528 | 4550.1431 | 3633.687 | 985.0443 | 3979.2889 | 1094.8404 | 254.8652
[8 empty] | 372.6951 | 634.4695 | 4550.1431 | 3633.727 | 985.6556 | 3979.4659 | 1094.9805 | 254.6883
[8 empty] | 372.7117 | 634.4862 | 4550.1431 | 3633.697 | 985.5817 | 3979.6397 | 1095.1805 | 254.6883
[8 empty] | 372.7284 | 634.5028 | 4550.1431 | 3633.677 | 985.561 | 3979.8135 | 1095.2796 | 254.4432
[8 empty] | 372.7451 | 634.5195 | 4550.1431 | 3633.717 | 985.1161 | 3979.9874 | 1095.2842 | 254.4841
[8 empty] | 372.7617 | 634.5362 | 4550.1431 | 3633.697 | 985.0105 | 3980.1623 | 1095.2383 | 254.4432
[8 empty] | 372.7784 | 634.5528 | 4550.1431 | 3633.667 | 985.6727 | 3980.3361 | 1095.1316 | 254.5249
[8 empty] | 372.7951 | 634.5695 | 4550.1431 | 3633.647 | 985.2777 | 3980.5131 | 1095.2835 | 254.5249
[8 empty] | 372.8117 | 634.5862 | 4550.1431 | 3633.647 | 985.3509 | 3980.6869 | 1095.3791 | 254.3615
[8 empty] | 372.8284 | 634.6028 | 4550.1431 | 3633.647 | 985.0689 | 3980.8607 | 1095.232 | 254.4432
[8 empty] | 372.8451 | 634.6195 | 4550.1431 | 3633.607 | 985.7406 | 3981.0356 | 1095.4314 | 254.4024
[8 empty] | 372.8617 | 634.6362 | 4550.1431 | 3633.647 | 985.5443 | 3981.2094 | 1095.6283 | 254.4841
[8 empty] | 372.8784 | 634.6528 | 4550.1431 | 3633.667 | 985.2742 | 3981.3833 | 1095.6238 | 254.4024
[8 empty] | 372.8951 | 634.6695 | 4550.1431 | 3633.647 | 985.5524 | 3981.5602 | 1095.6705 | 254.4841
[8 empty] | 372.9117 | 634.6862 | 4550.1431 | 3633.737 | 985.0249 | 3981.7341 | 1095.4804 | 254.3207
[8 empty] | 372.9284 | 634.7028 | 4550.1431 | 3633.727 | 985.4195 | 3981.9079 | 1095.7238 | 254.4841
[8 empty] | 372.9451 | 634.7195 | 4550.1431 | 3633.717 | 985.5638 | 3982.0828 | 1095.7732 | 254.4024
[8 empty] | 372.9617 | 634.7362 | 4550.1431 | 3633.727 | 985.0128 | 3982.2566 | 1095.7734 | 254.5657
[8 empty] | 372.9784 | 634.7528 | 4550.1431 | 3633.647 | 985.5707 | 3982.4304 | 1096.1258 | 254.5249
[8 empty] | 372.9951 | 634.7695 | 4550.1431 | 3633.627 | 985.1145 | 3982.6053 | 1095.9286 | 254.5249
[8 empty] | 373.0117 | 634.7862 | 4550.1431 | 3633.607 | 985.6942 | 3982.7792 | 1095.6725 | 254.4841
[8 empty] | 373.0284 | 634.8028 | 4550.1431 | 3633.657 | 985.0523 | 3982.9561 | 1096.1284 | 254.4024
[8 empty] | 373.0451 | 634.8195 | 4550.1431 | 3633.677 | 985.1524 | 3983.131 | 1096.1158 | 254.5249
[8 empty] | 373.0617 | 634.8362 | 4550.1431 | 3633.677 | 985.3881 | 3983.3048 | 1096.1142 | 254.4841
[8 empty] | 373.0784 | 634.8528 | 4550.1431 | 3633.677 | 985.614 | 3983.4787 | 1096.1188 | 254.4841
[8 empty] | 373.0951 | 634.8695 | 4550.1431 | 3633.777 | 985.0136 | 3983.6525 | 1096.2148 | 254.4841
[8 empty] | 373.1117 | 634.8862 | 4550.1431 | 3633.637 | 985.2877 | 3983.8295 | 1096.2686 | 254.5249
[8 empty] | 373.1284 | 634.9028 | 4550.1431 | 3633.687 | 985.0342 | 3984.0033 | 1096.4658 | 254.4841
[8 empty] | 373.1451 | 634.9195 | 4550.1431 | 3633.697 | 985.4617 | 3984.1782 | 1096.6118 | 254.3615
[8 empty] | 373.1617 | 634.9362 | 4550.1431 | 3633.707 | 985.287 | 3984.352 | 1096.3122 | 254.6066
[8 empty] | 373.1784 | 634.9528 | 4550.1431 | 3633.677 | 984.9831 | 3984.5259 | 1096.2211 | 254.6066
[8 empty] | 373.1951 | 634.9695 | 4550.1431 | 3633.677 | 984.9831 | 3984.6997 | 1096.5227 | 254.6066
[8 empty] | 373.2117 | 634.9862 | 4550.1431 | 3633.727 | 985.1449 | 3984.8746 | 1096.4154 | 254.5249
[8 empty] | 373.2284 | 635.0028 | 4550.1431 | 3633.727 | 985.1449 | 3985.0484 | 1096.814 | 254.4432
[8 empty] | 373.2451 | 635.0195 | 4550.1431 | 3633.647 | 985.6236 | 3985.2254 | 1096.8095 | 254.6066
[8 empty] | 373.2617 | 635.0362 | 4550.1431 | 3633.597 | 985.175 | 3985.4002 | 1096.8588 | 254.6474
[8 empty] | 373.2784 | 635.0528 | 4550.1431 | 3633.727 | 984.8992 | 3985.5741 | 1096.8086 | 254.6474
[8 empty] | 373.2953 | 635.0698 | 4550.1431 | 3633.747 | 985.3527 | 3985.7479 | 1096.6607 | 254.6474
[8 empty] | 373.312 | 635.0864 | 4550.1431 | 3633.667 | 985.4388 | 3985.9228 | 1096.8636 | 254.6066
[8 empty] | 373.3287 | 635.1031 | 4550.1431 | 3633.667 | 985.8252 | 3986.0966 | 1097.0038 | 254.6883
[8 empty] | 373.3453 | 635.1198 | 4550.1431 | 3633.637 | 985.2979 | 3986.2705 | 1097.1658 | 254.6066
[8 empty] | 373.362 | 635.1364 | 4550.1431 | 3633.707 | 985.1853 | 3986.4474 | 1096.7601 | 254.8108
[8 empty] | 373.3787 | 635.1531 | 4550.1431 | 3633.617 | 985.44 | 3986.6213 | 1097.0059 | 254.7699
[8 empty] | 373.3953 | 635.1698 | 4550.1431 | 3633.677 | 985.5936 | 3986.7961 | 1096.9174 | 254.6474
[8 empty] | 373.412 | 635.1864 | 4550.1431 | 3633.647 | 985.2148 | 3986.97 | 1097.2048 | 254.8108
[8 empty] | 373.4287 | 635.2031 | 4550.1431 | 3633.587 | 985.6836 | 3987.1438 | 1097.1067 | 254.5657
[8 empty] | 373.4453 | 635.2198 | 4550.1431 | 3633.657 | 985.6769 | 3987.3176 | 1097.1063 | 254.5657
[8 empty] | 373.462 | 635.2364 | 4550.1431 | 3633.627 | 985.0314 | 3987.4925 | 1097.4155 | 254.5657
[8 empty] | 373.4787 | 635.2531 | 4550.1431 | 3633.677 | 985.1728 | 3987.6695 | 1097.211 | 254.3615
[8 empty] | 373.4953 | 635.2698 | 4550.1431 | 3633.757 | 985.0234 | 3987.8433 | 1097.1577 | 254.6066
[8 empty] | 373.512 | 635.2864 | 4550.1431 | 3633.717 | 985.1568 | 3988.0171 | 1097.5045 | 254.5249
[8 empty] | 373.5287 | 635.3031 | 4550.1431 | 3633.667 | 985.5507 | 3988.191 | 1097.5965 | 254.6474
[8 empty] | 373.5453 | 635.3198 | 4550.1431 | 3633.737 | 985.1044 | 3988.3659 | 1097.4069 | 254.7699
[8 empty] | 373.562 | 635.3364 | 4550.1431 | 3633.637 | 985.2673 | 3988.5397 | 1097.4999 | 254.4841
[8 empty] | 373.5787 | 635.3531 | 4550.1431 | 3633.587 | 985.4863 | 3988.7167 | 1097.7501 | 254.5249
[8 empty] | 373.5953 | 635.3698 | 4550.1431 | 3633.707 | 984.9735 | 3988.8915 | 1097.4556 | 254.5657
[8 empty] | 373.612 | 635.3864 | 4550.1431 | 3633.667 | 985.005 | 3989.0654 | 1097.7484 | 254.6066
[8 empty] | 373.6287 | 635.4031 | 4550.1431 | 3633.667 | 985.451 | 3989.2392 | 1097.9036 | 254.5249
[8 empty] | 373.6453 | 635.4198 | 4550.1431 | 3633.597 | 985.3582 | 3989.413 | 1097.7051 | 254.6474
[8 empty] | 373.662 | 635.4364 | 4550.1431 | 3633.627 | 985.4605 | 3989.5869 | 1098.1478 | 254.6474
[8 empty] | 373.6787 | 635.4531 | 4550.1431 | 3633.627 | 985.111 | 3989.7617 | 1098.002 | 254.5657
[8 empty] | 373.6953 | 635.4698 | 4550.1431 | 3633.597 | 985.458 | 3989.9387 | 1097.8032 | 254.6066
[8 empty] | 373.712 | 635.4864 | 4550.1431 | 3633.687 | 985.6222 | 3990.1126 | 1098.088 | 254.6474
[8 empty] | 373.7287 | 635.5031 | 4550.1431 | 3633.657 | 985.4508 | 3990.2864 | 1097.8962 | 254.5657
[8 empty] | 373.7453 | 635.5198 | 4550.1431 | 3633.687 | 985.4534 | 3990.4613 | 1098.2444 | 254.6883
[8 empty] | 373.762 | 635.5364 | 4550.1431 | 3633.717 | 985.401 | 3990.6351 | 1098.3469 | 254.5249
[8 empty] | 373.7787 | 635.5531 | 4550.1431 | 3633.667 | 985.5324 | 3990.8089 | 1098.0464 | 254.5249
[8 empty] | 373.7953 | 635.5698 | 4550.1431 | 3633.587 | 985.5717 | 3990.9859 | 1098.1473 | 254.6474
[8 empty] | 373.812 | 635.5864 | 4550.1431 | 3633.697 | 985.362 | 3991.1597 | 1098.3958 | 254.6883
[8 empty] | 373.8287 | 635.6031 | 4550.1431 | 3633.737 | 985.062 | 3991.3346 | 1098.3473 | 254.5249
[8 empty] | 373.8453 | 635.6198 | 4550.1431 | 3633.627 | 985.5724 | 3991.5084 | 1098.4983 | 254.7291
[8 empty] | 373.862 | 635.6364 | 4550.1431 | 3633.657 | 985.1539 | 3991.6823 | 1098.4013 | 254.8108
[8 empty] | 373.8787 | 635.6531 | 4550.1431 | 3633.697 | 985.1444 | 3991.8572 | 1098.3937 | 254.6883
[8 empty] | 373.8953 | 635.6698 | 4550.1431 | 3633.717 | 985.2687 | 3992.031 | 1098.6964 | 254.6066
[8 empty] | 373.912 | 635.6864 | 4550.1431 | 3633.667 | 985.2965 | 3992.208 | 1098.8439 | 254.7699
[8 empty] | 373.9287 | 635.7031 | 4550.1431 | 3633.777 | 985.4122 | 3992.3818 | 1098.64 | 254.5657
[8 empty] | 373.9453 | 635.7198 | 4550.1431 | 3633.737 | 985.2303 | 3992.5556 | 1098.6918 | 254.8652
[8 empty] | 373.962 | 635.7364 | 4550.1431 | 3633.587 | 985.124 | 3992.7305 | 1098.7915 | 254.7699
[8 empty] | 373.9787 | 635.7531 | 4550.1431 | 3633.717 | 985.0533 | 3992.9043 | 1098.7902 | 254.6474
[8 empty] | 373.9953 | 635.7698 | 4550.1431 | 3633.727 | 985.4826 | 3993.0782 | 1098.938 | 254.6474
[8 empty] | 374.012 | 635.7864 | 4550.1431 | 3633.8845 | 984.9569 | 3993.252 | 1098.8831 | 254.6474
[8 empty] | 374.0287 | 635.8031 | 4550.1431 | 3633.8845 | 984.9569 | 3993.429 | 1098.7906 | 254.6883
[8 empty] | 374.0453 | 635.8198 | 4550.1431 | 3634.072 | 984.7 | 3993.6028 | 1098.8898 | 254.6066
[8 empty] | 374.062 | 635.8364 | 4550.1431 | 3634.172 | 984.8157 | 3993.7777 | 1099.0294 | 254.6474
[8 empty] | 374.0787 | 635.8531 | 4550.1431 | 3634.507 | 984.4666 | 3993.9515 | 1099.1354 | 254.6066
[8 empty] | 374.0953 | 635.8698 | 4550.1431 | 3634.337 | 984.7078 | 3994.1253 | 1099.029 | 254.6474
[8 empty] | 374.112 | 635.8864 | 4550.1431 | 3634.117 | 984.9012 | 3994.3023 | 1099.1342 | 254.7291
[8 empty] | 374.1287 | 635.9031 | 4550.1431 | 3634.007 | 984.8751 | 3994.4761 | 1099.1809 | 254.7699
[8 empty] | 374.1453 | 635.9198 | 4550.1431 | 3633.967 | 985.0168 | 3994.651 | 1099.3284 | 254.7699
[8 empty] | 374.162 | 635.9364 | 4550.1431 | 3633.817 | 985.3071 | 3994.8249 | 1099.1272 | 254.6066
[8 empty] | 374.1787 | 635.9531 | 4550.1431 | 3633.987 | 984.6917 | 3994.9987 | 1099.2326 | 254.7291
[8 empty] | 374.1953 | 635.9698 | 4550.1431 | 3633.907 | 985.2619 | 3995.1725 | 1099.4797 | 254.6883
[8 empty] | 374.212 | 635.9864 | 4550.1431 | 3634.337 | 984.4112 | 3995.3474 | 1099.6281 | 254.8108
[8 empty] | 374.2287 | 636.0031 | 4550.1431 | 3634.307 | 984.7175 | 3995.5244 | 1099.575 | 254.6883
[8 empty] | 374.2453 | 636.0198 | 4550.1431 | 3634.647 | 984.0724 | 3995.6982 | 1099.4819 | 254.7291
[8 empty] | 374.262 | 636.0364 | 4550.1431 | 3634.667 | 984.0338 | 3995.872 | 1099.6752 | 254.6474
[8 empty] | 374.2787 | 636.0531 | 4550.1431 | 3634.767 | 983.8999 | 3996.0469 | 1099.8345 | 254.7291
[8 empty] | 374.2953 | 636.0698 | 4550.1431 | 3634.687 | 984.3414 | 3996.2207 | 1099.6262 | 254.6474
[8 empty] | 374.312 | 636.0864 | 4550.1431 | 3634.747 | 984.5338 | 3996.3946 | 1099.3219 | 254.7699
[8 empty] | 374.3287 | 636.1031 | 4550.1431 | 3634.617 | 984.1874 | 3996.5716 | 1099.6824 | 254.7291
[8 empty] | 374.3453 | 636.1198 | 4550.1431 | 3634.437 | 984.1502 | 3996.7454 | 1099.7298 | 254.6883
[8 empty] | 374.362 | 636.1364 | 4550.1431 | 3634.547 | 984.4387 | 3996.9192 | 1100.0251 | 254.9061
[8 empty] | 374.3787 | 636.1531 | 4550.1431 | 3634.547 | 984.6321 | 3997.093 | 1099.7786 | 254.9061
[8 empty] | 374.3953 | 636.1698 | 4550.1431 | 3634.617 | 984.1634 | 3997.2669 | 1100.3237 | 254.6883
[8 empty] | 374.412 | 636.1864 | 4550.1431 | 3634.717 | 983.9414 | 3997.4418 | 1100.0203 | 254.6883
[8 empty] | 374.4287 | 636.2031 | 4550.1431 | 3634.727 | 984.5538 | 3997.6187 | 1100.0186 | 254.7699
[8 empty] | 374.4453 | 636.2198 | 4550.1431 | 3634.627 | 984.1349 | 3997.7926 | 1100.1786 | 254.7291
[8 empty] | 374.462 | 636.2364 | 4550.1431 | 3634.667 | 984.3798 | 3997.9664 | 1100.1684 | 254.6883
[8 empty] | 374.4787 | 636.2531 | 4550.1431 | 3634.617 | 984.0923 | 3998.1413 | 1100.1781 | 254.8108
[8 empty] | 374.4953 | 636.2698 | 4550.1431 | 3634.557 | 984.3537 | 3998.3151 | 1100.2708 | 254.7291
[8 empty] | 374.5123 | 636.2867 | 4550.1431 | 3634.697 | 984.1361 | 3998.4889 | 1100.2201 | 254.6883
[8 empty] | 374.5289 | 636.3034 | 4550.1431 | 3634.607 | 984.2159 | 3998.6628 | 1100.4231 | 254.6883
[8 empty] | 374.5456 | 636.3201 | 4550.1431 | 3634.557 | 984.1031 | 3998.8397 | 1100.365 | 254.8652
[8 empty] | 374.5623 | 636.3367 | 4550.1431 | 3634.547 | 984.7338 | 3999.0146 | 1100.6175 | 254.7291
[8 empty] | 374.5789 | 636.3534 | 4550.1431 | 3634.497 | 984.802 | 3999.1885 | 1100.3175 | 254.7699
[8 empty] | 374.5956 | 636.3701 | 4550.1431 | 3634.527 | 984.3366 | 3999.3623 | 1100.6132 | 254.6883
[8 empty] | 374.6123 | 636.3867 | 4550.1431 | 3634.597 | 984.2749 | 3999.5361 | 1100.7613 | 254.7291
[8 empty] | 374.6289 | 636.4034 | 4550.1431 | 3634.677 | 984.0813 | 3999.711 | 1100.7739 | 254.6066
[8 empty] | 374.6456 | 636.4201 | 4550.1431 | 3634.567 | 984.3679 | 3999.8848 | 1100.8186 | 254.7291
[8 empty] | 374.6623 | 636.4367 | 4550.1431 | 3634.597 | 984.7674 | 4000.0597 | 1100.7139 | 254.5249
[8 empty] | 374.6789 | 636.4534 | 4550.1431 | 3634.357 | 984.3421 | 4000.2367 | 1100.7122 | 254.6883
[8 empty] | 374.6956 | 636.4701 | 4550.1431 | 3634.577 | 984.3153 | 4000.4105 | 1100.7638 | 254.7699
[8 empty] | 374.7123 | 636.4867 | 4550.1431 | 3634.517 | 984.8067 | 4000.5843 | 1100.9628 | 254.8108
[8 empty] | 374.7289 | 636.5034 | 4550.1431 | 3634.557 | 984.9047 | 4000.7582 | 1101.1056 | 254.6474
[8 empty] | 374.7456 | 636.5201 | 4550.1431 | 3634.557 | 984.437 | 4000.9331 | 1100.9104 | 254.5657
[8 empty] | 374.7623 | 636.5367 | 4550.1431 | 3634.567 | 984.8156 | 4001.1069 | 1101.1053 | 254.7291
[8 empty] | 374.7789 | 636.5534 | 4550.1431 | 3634.597 | 984.5719 | 4001.2839 | 1101.2082 | 254.7291
[8 empty] | 374.7956 | 636.5701 | 4550.1431 | 3634.577 | 984.6529 | 4001.4577 | 1101.1332 | 254.7291
[8 empty] | 374.8123 | 636.5867 | 4550.1431 | 3634.637 | 984.4321 | 4001.6315 | 1101.1775 | 254.6883
[8 empty] | 374.8289 | 636.6034 | 4550.1431 | 3634.637 | 984.4321 | 4001.8054 | 1101.5016 | 254.8108
[8 empty] | 374.8456 | 636.6201 | 4550.1431 | 3633.657 | 985.5119 | 4001.9802 | 1101.6473 | 254.7699
[8 empty] | 374.8623 | 636.6367 | 4550.1431 | 3633.797 | 985.4024 | 4002.1541 | 1101.7494 | 254.7699
[8 empty] | 374.8789 | 636.6534 | 4550.1431 | 3633.707 | 985.6247 | 4002.331 | 1101.7934 | 254.7699
[8 empty] | 374.8956 | 636.6701 | 4550.1431 | 3633.837 | 985.2301 | 4002.5049 | 1101.8429 | 254.6474
[8 empty] | 374.9123 | 636.6867 | 4550.1431 | 3633.777 | 985.3085 | 4002.6787 | 1101.8345 | 254.8108
[8 empty] | 374.9289 | 636.7034 | 4550.1431 | 3633.857 | 985.3586 | 4002.8536 | 1101.8445 | 254.6474
[8 empty] | 374.9456 | 636.7201 | 4550.1431 | 3634.027 | 984.9549 | 4003.0274 | 1102.0777 | 254.6883
[8 empty] | 374.9623 | 636.7367 | 4550.1431 | 3633.977 | 985.3467 | 4003.2012 | 1101.9408 | 254.7699
[8 empty] | 374.9789 | 636.7534 | 4550.1431 | 3634.007 | 985.1843 | 4003.3782 | 1102.0815 | 254.7699
[8 empty] | 374.9956 | 636.7701 | 4550.1431 | 3633.987 | 985.129 | 4003.552 | 1102.085 | 254.6474
[8 empty] | 375.0123 | 636.7867 | 4550.1431 | 3634.017 | 984.9687 | 4003.7259 | 1102.3902 | 254.6066
[8 empty] | 375.0289 | 636.8034 | 4550.1431 | 3634.037 | 985.3376 | 4003.9008 | 1102.4369 | 254.6883
[8 empty] | 375.0456 | 636.8201 | 4550.1431 | 3634.047 | 985.2033 | 4004.0746 | 1102.2385 | 254.7699
[8 empty] | 375.0623 | 636.8367 | 4550.1431 | 3634.057 | 985.1017 | 4004.2484 | 1102.3361 | 254.6883
[8 empty] | 375.0789 | 636.8534 | 4550.1431 | 3633.977 | 985.4259 | 4004.4254 | 1102.1342 | 254.6883
[8 empty] | 375.0956 | 636.8701 | 4550.1431 | 3634.077 | 985.2932 | 4004.6003 | 1102.0374 | 254.6474
[8 empty] | 375.1123 | 636.8867 | 4550.1431 | 3634.077 | 984.6424 | 4004.7741 | 1102.2924 | 254.6474
[8 empty] | 375.1289 | 636.9034 | 4550.1431 | 3634.047 | 984.8046 | 4004.9479 | 1102.3408 | 254.7699
[8 empty] | 375.1456 | 636.9201 | 4550.1431 | 3634.087 | 984.9293 | 4005.1228 | 1102.4825 | 254.5657
[8 empty] | 375.1623 | 636.9367 | 4550.1431 | 3634.037 | 984.8858 | 4005.2967 | 1102.3276 | 254.6066
[8 empty] | 375.1789 | 636.9534 | 4550.1431 | 3634.147 | 984.6861 | 4005.4705 | 1102.5843 | 254.6474
[8 empty] | 375.1956 | 636.9701 | 4550.1431 | 3634.087 | 985.0798 | 4005.6475 | 1102.7346 | 254.6883
[8 empty] | 375.2123 | 636.9867 | 4550.1431 | 3634.117 | 985.243 | 4005.8213 | 1102.6372 | 254.8652
[8 empty] | 375.2289 | 637.0034 | 4550.1431 | 3634.097 | 985.2471 | 4005.9962 | 1102.5376 | 254.7291
[8 empty] | 375.2456 | 637.0201 | 4550.1431 | 3634.157 | 984.7251 | 4006.17 | 1102.6233 | 254.6883
[8 empty] | 375.2623 | 637.0367 | 4550.1431 | 3634.047 | 985.3413 | 4006.3438 | 1102.5285 | 254.7699
[8 empty] | 375.2789 | 637.0534 | 4550.1431 | 3634.027 | 985.2131 | 4006.5177 | 1102.6847 | 254.6883
[8 empty] | 375.2956 | 637.0701 | 4550.1431 | 3634.107 | 985.0721 | 4006.6946 | 1102.7266 | 254.7291
[8 empty] | 375.3123 | 637.0867 | 4550.1431 | 3634.127 | 985.172 | 4006.8695 | 1102.7796 | 254.7291
[8 empty] | 375.3289 | 637.1034 | 4550.1431 | 3634.147 | 985.0626 | 4007.0433 | 1102.632 | 254.7699
[8 empty] | 375.3456 | 637.1201 | 4550.1431 | 3634.147 | 985.3452 | 4007.2161 | 1102.5807 | 254.7291
[8 empty] | 375.3623 | 637.1367 | 4550.1431 | 3634.177 | 985.0936 | 4007.39 | 1102.9341 | 254.6474
[8 empty] | 375.3789 | 637.1534 | 4550.1431 | 3633.787 | 985.8296 | 4007.5648 | 1102.9361 | 254.6474
[8 empty] | 375.3956 | 637.1701 | 4550.1431 | 3633.457 | 985.5452 | 4007.7387 | 1103.1335 | 254.7291
[8 empty] | 375.4123 | 637.1867 | 4550.1431 | 3633.537 | 985.235 | 4007.9156 | 1102.9384 | 254.6474
[8 empty] | 375.4289 | 637.2034 | 4550.1431 | 3633.647 | 985.3998 | 4008.0905 | 1103.2293 | 254.8108
[8 empty] | 375.4456 | 637.2201 | 4550.1431 | 3633.647 | 985.3998 | 4008.2644 | 1103.6675 | 254.7291
[8 empty] | 375.4623 | 637.2367 | 4550.1431 | 3633.597 | 985.1834 | 4008.4382 | 1103.567 | 254.8108
[8 empty] | 375.4789 | 637.2534 | 4550.1431 | 3633.657 | 985.0845 | 4008.612 | 1103.5215 | 254.6883
[8 empty] | 375.4956 | 637.2701 | 4550.1431 | 3633.627 | 985.4991 | 4008.7869 | 1103.6238 | 254.7699
[8 empty] | 375.5123 | 637.2867 | 4550.1431 | 3633.607 | 985.6331 | 4008.9607 | 1103.5189 | 254.6474
[8 empty] | 375.5289 | 637.3034 | 4550.1431 | 3633.627 | 985.7534 | 4009.1377 | 1103.709 | 254.7291
[8 empty] | 375.5456 | 637.3201 | 4550.1431 | 3633.587 | 985.6836 | 4009.3115 | 1103.6669 | 254.6883
[8 empty] | 375.5623 | 637.3367 | 4550.1431 | 3633.557 | 985.2946 | 4009.4854 | 1104.0198 | 254.8652
[8 empty] | 375.5789 | 637.3534 | 4550.1431 | 3633.687 | 985.6934 | 4009.6592 | 1103.7657 | 254.6066
[8 empty] | 375.5956 | 637.3701 | 4550.1431 | 3633.617 | 985.6129 | 4009.8341 | 1103.9114 | 254.7699
[8 empty] | 375.6123 | 637.3867 | 4550.1431 | 3633.677 | 985.3475 | 4010.0111 | 1104.1624 | 254.7291
[8 empty] | 375.6289 | 637.4034 | 4550.1431 | 3633.657 | 985.5078 | 4010.1849 | 1104.0644 | 254.9469
[8 empty] | 375.6456 | 637.4201 | 4550.1431 | 3633.607 | 985.6331 | 4010.3587 | 1104.3549 | 254.4841
[8 empty] | 375.6623 | 637.4367 | 4550.1431 | 3633.687 | 985.6549 | 4010.5325 | 1103.9697 | 254.6883
[8 empty] | 375.6789 | 637.4534 | 4550.1431 | 3633.697 | 985.187 | 4010.7064 | 1103.9155 | 254.8108
[8 empty] | 375.6956 | 637.4701 | 4550.1431 | 3633.737 | 985.1673 | 4010.8813 | 1104.3462 | 254.7291
[8 empty] | 375.7123 | 637.4867 | 4550.1431 | 3633.807 | 985.3619 | 4011.0582 | 1104.2042 | 254.7699
[8 empty] | 375.7289 | 637.5034 | 4550.1431 | 3633.817 | 985.079 | 4011.2321 | 1103.9613 | 254.6883
[8 empty] | 375.7459 | 637.5203 | 4550.1431 | 3633.927 | 985.5754 | 4011.4069 | 1104.115 | 254.8108
[8 empty] | 375.7626 | 637.537 | 4550.1431 | 3633.777 | 985.1699 | 4011.5808 | 1104.0686 | 254.7291
[8 empty] | 375.7792 | 637.5537 | 4550.1431 | 3633.877 | 985.0661 | 4011.7546 | 1104.3596 | 254.8652
[8 empty] | 375.7959 | 637.5703 | 4550.1431 | 3633.847 | 985.3321 | 4011.9284 | 1104.3615 | 254.6883
[8 empty] | 375.8126 | 637.587 | 4550.1431 | 3633.837 | 985.1773 | 4012.1023 | 1104.3041 | 254.7699
[8 empty] | 375.8292 | 637.6037 | 4550.1431 | 3633.827 | 985.1282 | 4012.2771 | 1104.4609 | 254.6883
[8 empty] | 375.8459 | 637.6203 | 4550.1431 | 3633.817 | 985.3315 | 4012.4541 | 1104.464 | 254.7699
[8 empty] | 375.8626 | 637.637 | 4550.1431 | 3633.827 | 985.2401 | 4012.628 | 1104.3111 | 254.8108
[8 empty] | 375.8792 | 637.6537 | 4550.1431 | 3633.927 | 985.2724 | 4012.8018 | 1104.6298 | 254.6883
[8 empty] | 375.8959 | 637.6703 | 4550.1431 | 3633.127 | 986.0419 | 4012.9767 | 1104.7028 | 254.6883
[8 empty] | 375.9126 | 637.687 | 4550.1431 | 3633.087 | 986.2527 | 4013.1505 | 1104.6135 | 254.6883
[8 empty] | 375.9292 | 637.7037 | 4550.1431 | 3633.217 | 986.272 | 4013.3243 | 1104.7597 | 254.7699
[8 empty] | 375.9459 | 637.7203 | 4550.1431 | 3633.227 | 985.6958 | 4013.5013 | 1104.9523 | 254.6883
[8 empty] | 375.9626 | 637.737 | 4550.1431 | 3633.287 | 985.5443 | 4013.6762 | 1104.7095 | 254.6883
[8 empty] | 375.9792 | 637.7537 | 4550.1431 | 3633.437 | 985.9129 | 4013.85 | 1104.994 | 254.6066
[8 empty] | 375.9959 | 637.7703 | 4550.1431 | 3633.417 | 985.4364 | 4014.0238 | 1105.0057 | 254.7291
[8 empty] | 376.0126 | 637.787 | 4550.1431 | 3633.377 | 986.0339 | 4014.1987 | 1104.8493 | 254.8652
[8 empty] | 376.0292 | 637.8037 | 4550.1431 | 3633.337 | 986.145 | 4014.3726 | 1105.2805 | 254.7699
[8 empty] | 376.0459 | 637.8203 | 4550.1431 | 3633.447 | 985.5349 | 4014.5464 | 1105.2821 | 254.6066
[8 empty] | 376.0626 | 637.837 | 4550.1431 | 3633.627 | 985.8166 | 4014.7234 | 1105.1362 | 254.8108
[8 empty] | 376.0792 | 637.8537 | 4550.1431 | 3633.617 | 985.5702 | 4014.8982 | 1104.8946 | 254.8108
[8 empty] | 376.0959 | 637.8703 | 4550.1431 | 3633.607 | 985.6492 | 4015.0721 | 1105.089 | 254.6883
[8 empty] | 376.1126 | 637.887 | 4550.1431 | 3633.567 | 985.7523 | 4015.2459 | 1105.0383 | 254.6883
[8 empty] | 376.1292 | 637.9037 | 4550.1431 | 3633.627 | 985.7003 | 4015.4197 | 1105.1299 | 254.7699
[8 empty] | 376.1459 | 637.9203 | 4550.1431 | 3633.667 | 985.5243 | 4015.5936 | 1105.3848 | 254.6883
[8 empty] | 376.1626 | 637.937 | 4550.1431 | 3633.347 | 986.1068 | 4015.7684 | 1105.4164 | 254.6066
[8 empty] | 376.1792 | 637.9537 | 4550.1431 | 3633.347 | 986.1068 | 4015.9454 | 1105.3481 | 254.5657
[8 empty] | 376.1959 | 637.9703 | 4550.1431 | 3633.197 | 986.3484 | 4016.1192 | 1105.3951 | 254.7291
[8 empty] | 376.2126 | 637.987 | 4550.1431 | 3633.217 | 985.9295 | 4016.2941 | 1105.352 | 254.7291
[8 empty] | 376.2292 | 638.0037 | 4550.1431 | 3633.327 | 985.5653 | 4016.468 | 1105.5477 | 254.7291
[8 empty] | 376.2459 | 638.0203 | 4550.1431 | 3633.357 | 986.0335 | 4016.6418 | 1105.74 | 254.4841
[8 empty] | 376.2626 | 638.037 | 4550.1431 | 3633.197 | 985.8071 | 4016.8156 | 1105.643 | 254.4024
[8 empty] | 376.2792 | 638.0537 | 4550.1431 | 3633.327 | 986.0149 | 4016.9895 | 1105.9881 | 254.3207
[8 empty] | 376.2959 | 638.0703 | 4550.1431 | 3633.207 | 986.0454 | 4017.1675 | 1105.6026 | 254.239
[8 empty] | 376.3126 | 638.087 | 4550.1431 | 3633.287 | 985.5054 | 4017.3413 | 1106.0969 | 254.1982
[8 empty] | 376.3292 | 638.1037 | 4550.1431 | 3633.387 | 985.546 | 4017.5162 | 1105.8455 | 254.2799
[8 empty] | 376.3459 | 638.1203 | 4550.1431 | 3633.427 | 986.192 | 4017.69 | 1106.2781 | 254.239
[8 empty] | 376.3626 | 638.137 | 4550.1431 | 3633.317 | 986.1798 | 4017.8638 | 1105.9359 | 254.239
[8 empty] | 376.3792 | 638.1537 | 4550.1431 | 3633.387 | 986.0872 | 4018.0377 | 1106.1389 | 254.3615
[8 empty] | 376.3959 | 638.1703 | 4550.1431 | 3633.377 | 985.9445 | 4018.2147 | 1106.1858 | 254.2799
[8 empty] | 376.4126 | 638.187 | 4550.1431 | 3633.457 | 986.1009 | 4018.3895 | 1106.3888 | 254.4432
[8 empty] | 376.4292 | 638.2037 | 4550.1431 | 3633.427 | 986.0087 | 4018.5634 | 1106.2847 | 254.4024
[8 empty] | 376.4459 | 638.2203 | 4550.1431 | 3633.437 | 985.557 | 4018.7372 | 1106.4808 | 254.4024
[8 empty] | 376.4626 | 638.237 | 4550.1431 | 3633.347 | 985.6653 | 4018.9121 | 1106.3307 | 254.4432
[8 empty] | 376.4792 | 638.2537 | 4550.1431 | 3633.377 | 985.7085 | 4019.0859 | 1106.534 | 254.4024
[8 empty] | 376.4959 | 638.2703 | 4550.1431 | 3633.067 | 986.3484 | 4019.2597 | 1106.4832 | 254.6066
[8 empty] | 376.5126 | 638.287 | 4550.1431 | 3633.177 | 986.2384 | 4019.4346 | 1106.5273 | 254.4432
[8 empty] | 376.5292 | 638.3037 | 4550.1431 | 3633.007 | 986.3982 | 4019.6116 | 1106.4312 | 254.5249
[8 empty] | 376.5459 | 638.3203 | 4550.1431 | 3633.047 | 986.2723 | 4019.7854 | 1106.6276 | 254.5249
[8 empty] | 376.5626 | 638.337 | 4550.1431 | 3633.487 | 985.5375 | 4019.9593 | 1106.5344 | 254.5657
[8 empty] | 376.5792 | 638.3537 | 4550.1431 | 3633.267 | 986.0036 | 4020.1331 | 1106.389 | 254.6066
[8 empty] | 376.5959 | 638.3703 | 4550.1431 | 3633.367 | 985.7917 | 4020.3069 | 1106.6349 | 254.6066
[8 empty] | 376.6126 | 638.387 | 4550.1431 | 3633.407 | 985.6276 | 4020.4818 | 1106.6816 | 254.6883
[8 empty] | 376.6292 | 638.4037 | 4550.1431 | 3633.397 | 985.4564 | 4020.6588 | 1106.7366 | 254.6883
[8 empty] | 376.6459 | 638.4203 | 4550.1431 | 3633.467 | 985.5473 | 4020.8326 | 1106.8298 | 254.5657
[8 empty] | 376.6626 | 638.437 | 4550.1431 | 3633.407 | 985.7314 | 4021.0064 | 1106.7796 | 254.6883
[8 empty] | 376.6792 | 638.4537 | 4550.1431 | 3633.457 | 985.6285 | 4021.1803 | 1106.6848 | 254.7291
[8 empty] | 376.6959 | 638.4703 | 4550.1431 | 3633.387 | 985.9469 | 4021.3551 | 1106.7836 | 254.7291
[8 empty] | 376.7126 | 638.487 | 4550.1431 | 3633.277 | 986.014 | 4021.529 | 1107.0264 | 254.7291
[8 empty] | 376.7292 | 638.5037 | 4550.1431 | 3633.447 | 985.7097 | 4021.7059 | 1106.9779 | 254.8108
[8 empty] | 376.7459 | 638.5203 | 4550.1431 | 3632.967 | 986.4134 | 4021.8798 | 1106.7924 | 254.7291
[8 empty] | 376.7626 | 638.537 | 4550.1431 | 3632.977 | 986.5966 | 4022.0536 | 1107.2811 | 254.8652
[8 empty] | 376.7792 | 638.5537 | 4550.1431 | 3632.627 | 986.55 | 4022.2274 | 1107.1259 | 254.6883
[8 empty] | 376.7959 | 638.5703 | 4550.1431 | 3632.787 | 986.8805 | 4022.4023 | 1107.2266 | 254.5657
[8 empty] | 376.8126 | 638.587 | 4550.1431 | 3633.317 | 986.2871 | 4022.5762 | 1106.9801 | 254.3615
[8 empty] | 376.8292 | 638.6037 | 4550.1431 | 3633.287 | 986.256 | 4022.7531 | 1107.4735 | 254.3207
[8 empty] | 376.8459 | 638.6203 | 4550.1431 | 3633.067 | 986.4807 | 4022.927 | 1107.2706 | 254.3615
[8 empty] | 376.8626 | 638.637 | 4550.1431 | 3634.937 | 984.4208 | 4023.1018 | 1107.7181 | 254.239
[8 empty] | 376.8792 | 638.6537 | 4550.1431 | 3634.087 | 984.9273 | 4023.2757 | 1107.5212 | 254.4841
[8 empty] | 376.8959 | 638.6703 | 4550.1431 | 3634.087 | 984.9273 | 4023.4495 | 1107.8704 | 254.4432
[8 empty] | 376.9126 | 638.687 | 4550.1431 | 3634.467 | 984.8015 | 4023.6244 | 1107.6208 | 254.5249
[8 empty] | 376.9292 | 638.7037 | 4550.1431 | 3634.872 | 984.2053 | 4023.7982 | 1107.7236 | 254.3207
[8 empty] | 376.9459 | 638.7203 | 4550.1431 | 3635.057 | 983.7115 | 4023.9752 | 1108.0704 | 254.4024
[8 empty] | 376.9626 | 638.737 | 4550.1431 | 3634.807 | 984.248 | 4024.149 | 1107.9168 | 254.4432
[8 empty] | 376.9795 | 638.7539 | 4550.1431 | 3634.687 | 984.4778 | 4024.3228 | 1108.1153 | 254.4841
[8 empty] | 376.9962 | 638.7706 | 4550.1431 | 3634.667 | 984.2965 | 4024.4967 | 1107.8204 | 254.3615
[8 empty] | 377.0128 | 638.7873 | 4550.1431 | 3634.597 | 984.3258 | 4024.6716 | 1108.012 | 254.4432
[8 empty] | 377.0295 | 638.8039 | 4550.1431 | 3634.627 | 984.1433 | 4024.8454 | 1108.2159 | 254.2799
[8 empty] | 377.0462 | 638.8206 | 4550.1431 | 3634.447 | 984.3926 | 4025.0224 | 1107.8662 | 254.3207
[8 empty] | 377.0628 | 638.8373 | 4550.1431 | 3634.407 | 984.5705 | 4025.1962 | 1108.1157 | 254.3207
[8 empty] | 377.0795 | 638.8539 | 4550.1431 | 3634.487 | 984.5375 | 4025.37 | 1108.1648 | 254.3615
[8 empty] | 377.0962 | 638.8706 | 4550.1431 | 3634.367 | 985.0924 | 4025.5439 | 1108.2614 | 254.4841
[8 empty] | 377.1128 | 638.8873 | 4550.1431 | 3634.427 | 984.691 | 4025.7187 | 1107.9675 | 254.4841
[8 empty] | 377.1295 | 638.9039 | 4550.1431 | 3634.347 | 984.6247 | 4025.8926 | 1108.4094 | 254.4432
[8 empty] | 377.1462 | 638.9206 | 4550.1431 | 3634.467 | 984.8523 | 4026.0695 | 1108.4564 | 254.5657
[8 empty] | 377.1628 | 638.9373 | 4550.1431 | 3634.377 | 985.0259 | 4026.2444 | 1108.4593 | 254.4432
[8 empty] | 377.1795 | 638.9539 | 4550.1431 | 3634.467 | 984.9891 | 4026.4183 | 1108.6027 | 254.6066
[8 empty] | 377.1962 | 638.9706 | 4550.1431 | 3634.387 | 985.1866 | 4026.5921 | 1108.5551 | 254.7291
[8 empty] | 377.2128 | 638.9873 | 4550.1431 | 3634.307 | 985.2259 | 4026.7659 | 1108.7512 | 254.7699
[8 empty] | 377.2295 | 639.0039 | 4550.1431 | 3634.367 | 984.688 | 4026.9408 | 1108.9008 | 254.6883
[8 empty] | 377.2462 | 639.0206 | 4550.1431 | 3634.397 | 984.5582 | 4027.1146 | 1108.6519 | 254.6883
[8 empty] | 377.2628 | 639.0373 | 4550.1431 | 3634.377 | 984.5051 | 4027.2906 | 1108.462 | 254.9877
[8 empty] | 377.2795 | 639.0539 | 4550.1431 | 3634.287 | 985.1872 | 4027.4654 | 1108.4068 | 254.7699
[8 empty] | 377.2962 | 639.0706 | 4550.1431 | 3634.407 | 985.0626 | 4027.6393 | 1108.7983 | 254.5657
[8 empty] | 377.3128 | 639.0873 | 4550.1431 | 3634.317 | 985.0554 | 4027.8131 | 1108.7011 | 254.4841
[8 empty] | 377.3295 | 639.1039 | 4550.1431 | 3634.347 | 984.8808 | 4027.9869 | 1108.7476 | 254.4432
[8 empty] | 377.3462 | 639.1206 | 4550.1431 | 3634.447 | 984.791 | 4028.1618 | 1108.6479 | 254.4024
[8 empty] | 377.3628 | 639.1373 | 4550.1431 | 3634.437 | 984.4248 | 4028.3388 | 1108.7969 | 254.3207
[8 empty] | 377.3795 | 639.1539 | 4550.1431 | 3634.377 | 984.6068 | 4028.5126 | 1108.9516 | 254.4841
[8 empty] | 377.3962 | 639.1706 | 4550.1431 | 3634.357 | 984.6675 | 4028.6864 | 1108.8442 | 254.4024
[8 empty] | 377.4128 | 639.1873 | 4550.1431 | 3634.437 | 984.9535 | 4028.8613 | 1108.955 | 254.4432
[8 empty] | 377.4295 | 639.2039 | 4550.1431 | 3634.407 | 984.4344 | 4029.0352 | 1109.0046 | 254.4024
[8 empty] | 377.4462 | 639.2206 | 4550.1431 | 3634.437 | 984.8213 | 4029.209 | 1109.0097 | 254.5657
[8 empty] | 377.4628 | 639.2373 | 4550.1431 | 3634.427 | 984.8233 | 4029.3828 | 1109.042 | 254.4024
[8 empty] | 377.4795 | 639.2539 | 4550.1431 | 3634.437 | 984.8438 | 4029.5598 | 1108.8919 | 254.6474
[8 empty] | 377.4962 | 639.2706 | 4550.1431 | 3634.437 | 985.0123 | 4029.7336 | 1108.883 | 254.5249
[8 empty] | 377.5128 | 639.2873 | 4550.1431 | 3633.157 | 985.9691 | 4029.9085 | 1109.1883 | 254.6474
[8 empty] | 377.5295 | 639.3039 | 4550.1431 | 3633.377 | 985.422 | 4030.0823 | 1108.9895 | 254.6883
[8 empty] | 377.5462 | 639.3206 | 4550.1431 | 3633.377 | 985.422 | 4030.2562 | 1109.0847 | 254.6474
[8 empty] | 377.5628 | 639.3373 | 4550.1431 | 3633.387 | 985.8836 | 4030.431 | 1108.8408 | 254.9061
[8 empty] | 377.5795 | 639.3539 | 4550.1431 | 3633.507 | 985.3871 | 4030.608 | 1109.595 | 254.4841
[8 empty] | 377.5962 | 639.3706 | 4550.1431 | 3632.577 | 986.6407 | 4030.7818 | 1109.5883 | 254.5249
[8 empty] | 377.6128 | 639.3873 | 4550.1431 | 3632.667 | 986.7439 | 4030.9557 | 1109.5849 | 254.4841
[8 empty] | 377.6295 | 639.4039 | 4550.1431 | 3632.657 | 986.825 | 4031.1306 | 1109.8251 | 254.4432
[8 empty] | 377.6462 | 639.4206 | 4550.1431 | 3632.897 | 986.1966 | 4031.3044 | 1109.5809 | 254.4024
[8 empty] | 377.6628 | 639.4373 | 4550.1431 | 3632.987 | 986.4058 | 4031.4782 | 1109.6291 | 254.4432
[8 empty] | 377.6795 | 639.4539 | 4550.1431 | 3632.947 | 986.3723 | 4031.6521 | 1109.582 | 254.4024
[8 empty] | 377.6962 | 639.4706 | 4550.1431 | 3633.017 | 985.9484 | 4031.829 | 1109.431 | 254.4432
[8 empty] | 377.7128 | 639.4873 | 4550.1431 | 3633.147 | 985.9995 | 4032.0029 | 1109.6793 | 254.3615
[8 empty] | 377.7295 | 639.5039 | 4550.1431 | 3633.117 | 985.7568 | 4032.1777 | 1109.999 | 254.4432
[8 empty] | 377.7462 | 639.5206 | 4550.1431 | 3632.587 | 986.6205 | 4032.3516 | 1109.8781 | 254.4432
[8 empty] | 377.7628 | 639.5373 | 4550.1431 | 3632.337 | 986.4518 | 4032.5254 | 1109.9369 | 254.4432
[8 empty] | 377.7795 | 639.5539 | 4550.1431 | 3632.467 | 986.6612 | 4032.6992 | 1109.9227 | 254.4841
[8 empty] | 377.7962 | 639.5706 | 4550.1431 | 3632.547 | 986.2131 | 4032.8762 | 1109.9288 | 254.3207
[8 empty] | 377.8128 | 639.5873 | 4550.1431 | 3632.637 | 986.3875 | 4033.0511 | 1109.8229 | 254.3207
[8 empty] | 377.8295 | 639.6039 | 4550.1431 | 3632.597 | 986.5779 | 4033.2249 | 1110.1093 | 254.4432
[8 empty] | 377.8462 | 639.6206 | 4550.1431 | 3632.477 | 987.1067 | 4033.3987 | 1110.3353 | 254.2799
[8 empty] | 377.8628 | 639.6373 | 4550.1431 | 3631.877 | 987.239 | 4033.5726 | 1110.439 | 254.3207
[8 empty] | 377.8795 | 639.6539 | 4550.1431 | 3631.907 | 987.1988 | 4033.7475 | 1110.5396 | 254.4024
[8 empty] | 377.8962 | 639.6706 | 4550.1431 | 3631.937 | 987.1688 | 4033.9244 | 1110.4796 | 254.4432
[8 empty] | 377.9128 | 639.6873 | 4550.1431 | 3632.267 | 987.0829 | 4034.0983 | 1110.5711 | 254.5249
[8 empty] | 377.9295 | 639.7039 | 4550.1431 | 3632.357 | 986.9951 | 4034.2721 | 1110.3656 | 254.4841
[8 empty] | 377.9462 | 639.7206 | 4550.1431 | 3632.457 | 986.9945 | 4034.447 | 1110.8084 | 254.5657
[8 empty] | 377.9628 | 639.7373 | 4550.1431 | 3632.407 | 986.4243 | 4034.6208 | 1110.415 | 254.4841
[8 empty] | 377.9795 | 639.7539 | 4550.1431 | 3632.507 | 986.5785 | 4034.7946 | 1110.512 | 254.4841
[8 empty] | 377.9962 | 639.7706 | 4550.1431 | 3632.517 | 986.7944 | 4034.9695 | 1110.7106 | 254.6066
[8 empty] | 378.0128 | 639.7873 | 4550.1431 | 3632.397 | 986.6885 | 4035.1433 | 1110.5631 | 254.7699
[8 empty] | 378.0295 | 639.8039 | 4550.1431 | 3632.477 | 986.5049 | 4035.3203 | 1110.6233 | 254.6066
[8 empty] | 378.0462 | 639.8206 | 4550.1431 | 3632.157 | 987.6631 | 4035.4942 | 1110.8786 | 254.5657
[8 empty] | 378.0628 | 639.8373 | 4550.1431 | 3631.857 | 987.8129 | 4035.668 | 1111.1785 | 254.6883
[8 empty] | 378.0795 | 639.8539 | 4550.1431 | 3631.837 | 987.4235 | 4035.8429 | 1110.8662 | 254.7291
[8 empty] | 378.0962 | 639.8706 | 4550.1431 | 3632.017 | 987.2168 | 4036.0167 | 1111.063 | 254.6883
[8 empty] | 378.1128 | 639.8873 | 4550.1431 | 3632.097 | 986.9212 | 4036.1937 | 1111.254 | 254.7699
[8 empty] | 378.1295 | 639.9039 | 4550.1431 | 3631.767 | 987.471 | 4036.3675 | 1111.1993 | 254.6474
[8 empty] | 378.1462 | 639.9206 | 4550.1431 | 3632.247 | 987.3469 | 4036.5413 | 1110.9565 | 254.5249
[8 empty] | 378.1628 | 639.9373 | 4550.1431 | 3632.227 | 987.1963 | 4036.7162 | 1111.2556 | 254.8108
[8 empty] | 378.1795 | 639.9539 | 4550.1431 | 3632.357 | 986.9522 | 4036.89 | 1111.0545 | 254.7699
[8 empty] | 378.1964 | 639.9709 | 4550.1431 | 3632.227 | 987.0415 | 4037.0639 | 1111.1059 | 254.7291
[8 empty] | 378.2131 | 639.9876 | 4550.1431 | 3632.337 | 986.7688 | 4037.2377 | 1111.2661 | 254.7699
[8 empty] | 378.2298 | 640.0042 | 4550.1431 | 3632.177 | 987.6838 | 4037.4147 | 1111.2887 | 254.8108
[8 empty] | 378.2464 | 640.0209 | 4550.1431 | 3631.887 | 987.0987 | 4037.5896 | 1111.5253 | 254.5249
[8 empty] | 378.2631 | 640.0376 | 4550.1431 | 3631.997 | 987.241 | 4037.7634 | 1111.5611 | 254.4841
[8 empty] | 378.2798 | 640.0542 | 4550.1431 | 3632.097 | 987.3059 | 4037.9372 | 1111.4633 | 254.4024
[8 empty] | 378.2964 | 640.0709 | 4550.1431 | 3632.187 | 987.2826 | 4038.1111 | 1111.5516 | 254.4432
[8 empty] | 378.3131 | 640.0876 | 4550.1431 | 3632.247 | 987.1108 | 4038.2849 | 1111.5541 | 254.4432
[8 empty] | 378.3298 | 640.1042 | 4550.1431 | 3632.217 | 987.2877 | 4038.4629 | 1111.4473 | 254.1982
[8 empty] | 378.3464 | 640.1209 | 4550.1431 | 3632.207 | 986.8073 | 4038.6367 | 1111.4083 | 254.4841
[8 empty] | 378.3631 | 640.1376 | 4550.1431 | 3631.827 | 987.884 | 4038.8106 | 1111.8237 | 254.4024
[8 empty] | 378.3798 | 640.1542 | 4550.1431 | 3631.927 | 987.7584 | 4038.9844 | 1112.009 | 254.5249
[8 empty] | 378.3964 | 640.1709 | 4550.1431 | 3631.957 | 987.4052 | 4039.1582 | 1111.7678 | 254.3615
[8 empty] | 378.4131 | 640.1876 | 4550.1431 | 3631.957 | 987.4052 | 4039.3331 | 1111.767 | 254.3207
[8 empty] | 378.4298 | 640.2042 | 4550.1431 | 3632.007 | 987.4468 | 4039.5101 | 1112.0661 | 254.4024
[8 empty] | 378.4464 | 640.2209 | 4550.1431 | 3632.067 | 987.3665 | 4039.6839 | 1112.2091 | 254.5249
[8 empty] | 378.4631 | 640.2376 | 4550.1431 | 3632.017 | 987.343 | 4039.8577 | 1112.1126 | 254.5657
[8 empty] | 378.4798 | 640.2542 | 4550.1431 | 3632.027 | 987.4189 | 4040.0316 | 1112.0644 | 254.5249
[8 empty] | 378.4964 | 640.2709 | 4550.1431 | 3632.087 | 987.2934 | 4040.2065 | 1111.9167 | 254.4024
[8 empty] | 378.5131 | 640.2876 | 4550.1431 | 3632.127 | 986.9361 | 4040.3803 | 1112.164 | 254.4432
[8 empty] | 378.5298 | 640.3042 | 4550.1431 | 3631.997 | 987.6118 | 4040.5573 | 1112.0562 | 254.3207
[8 empty] | 378.5464 | 640.3209 | 4550.1431 | 3632.037 | 987.3863 | 4040.7311 | 1112.2162 | 254.4841
[8 empty] | 378.5631 | 640.3376 | 4550.1431 | 3632.017 | 987.0481 | 4040.9049 | 1111.9378 | 254.3615
[8 empty] | 378.5798 | 640.3542 | 4550.1431 | 3631.947 | 987.7816 | 4041.0798 | 1112.3614 | 254.3615
[8 empty] | 378.5964 | 640.3709 | 4550.1431 | 3631.777 | 987.4203 | 4041.2536 | 1112.5131 | 254.4024
[8 empty] | 378.6131 | 640.3876 | 4550.1431 | 3631.847 | 987.3584 | 4041.4275 | 1112.3703 | 254.4841
[8 empty] | 378.6298 | 640.4042 | 4550.1431 | 3631.907 | 987.6486 | 4041.6044 | 1112.6103 | 254.3615
[8 empty] | 378.6464 | 640.4209 | 4550.1431 | 3631.867 | 987.4197 | 4041.7793 | 1112.5566 | 254.5249
[8 empty] | 378.6631 | 640.4376 | 4550.1431 | 3631.927 | 987.2542 | 4041.9532 | 1112.8024 | 254.4432
[8 empty] | 378.6798 | 640.4542 | 4550.1431 | 3632.007 | 987.1497 | 4042.127 | 1112.8546 | 254.3615
[8 empty] | 378.6964 | 640.4709 | 4550.1431 | 3631.967 | 987.3197 | 4042.3008 | 1113.0045 | 254.5249
[8 empty] | 378.7131 | 640.4876 | 4550.1431 | 3631.957 | 987.5454 | 4042.4757 | 1113.0004 | 254.4432
[8 empty] | 378.7298 | 640.5042 | 4550.1431 | 3631.987 | 987.5279 | 4042.6495 | 1112.95 | 254.4432
[8 empty] | 378.7464 | 640.5209 | 4550.1431 | 3632.037 | 987.7119 | 4042.8234 | 1113.0463 | 254.6066
[8 empty] | 378.7631 | 640.5376 | 4550.1431 | 3632.057 | 987.0265 | 4042.9982 | 1113.1002 | 254.5657
[8 empty] | 378.7798 | 640.5542 | 4550.1431 | 3632.017 | 987.7091 | 4043.1752 | 1113.3453 | 254.6066
[8 empty] | 378.7964 | 640.5709 | 4550.1431 | 3631.957 | 987.8631 | 4043.349 | 1113.1921 | 254.6883
[8 empty] | 378.8131 | 640.5876 | 4550.1431 | 3632.017 | 987.2697 | 4043.5229 | 1113.053 | 254.8652
[8 empty] | 378.8298 | 640.6042 | 4550.1431 | 3632.117 | 987.6421 | 4043.6967 | 1113.3297 | 254.6474
[8 empty] | 378.8464 | 640.6209 | 4550.1431 | 3632.097 | 986.9905 | 4043.8716 | 1113.2409 | 254.8652
[8 empty] | 378.8631 | 640.6376 | 4550.1431 | 3632.197 | 987.1811 | 4044.0486 | 1113.3773 | 254.7699
[8 empty] | 378.8798 | 640.6542 | 4550.1431 | 3632.137 | 987.388 | 4044.2224 | 1113.3322 | 254.6883
[8 empty] | 378.8964 | 640.6709 | 4550.1431 | 3632.157 | 987.5105 | 4044.3962 | 1113.1752 | 254.9469
[8 empty] | 378.9131 | 640.6876 | 4550.1431 | 3632.207 | 987.3079 | 4044.5701 | 1113.23 | 254.6474
[8 empty] | 378.9298 | 640.7042 | 4550.1431 | 3632.267 | 986.7981 | 4044.7449 | 1113.2304 | 254.6474
[8 empty] | 378.9464 | 640.7209 | 4550.1431 | 3632.147 | 987.1113 | 4044.9188 | 1113.2625 | 254.6883
[8 empty] | 378.9631 | 640.7376 | 4550.1431 | 3631.787 | 987.6544 | 4045.0957 | 1113.5968 | 254.8652
[8 empty] | 378.9798 | 640.7542 | 4550.1431 | 3631.897 | 987.7502 | 4045.2696 | 1113.4887 | 254.8108
[8 empty] | 378.9964 | 640.7709 | 4550.1431 | 3631.997 | 987.701 | 4045.4444 | 1113.5294 | 254.6474
[8 empty] | 379.0131 | 640.7876 | 4550.1431 | 3632.147 | 987.152 | 4045.6183 | 1113.6265 | 254.4024
[8 empty] | 379.0298 | 640.8042 | 4550.1431 | 3632.197 | 987.4376 | 4045.7921 | 1113.7794 | 254.4432
[8 empty] | 379.0464 | 640.8209 | 4550.1431 | 3632.157 | 986.8675 | 4045.9659 | 1113.3339 | 254.5657
[8 empty] | 379.0631 | 640.8376 | 4550.1431 | 3632.297 | 987.0042 | 4046.1408 | 1113.7755 | 254.6474
[8 empty] | 379.0798 | 640.8542 | 4550.1431 | 3632.277 | 987.4796 | 4046.3147 | 1113.696 | 254.6883
[8 empty] | 379.0964 | 640.8709 | 4550.1431 | 3631.817 | 987.4718 | 4046.4916 | 1114.0872 | 254.9061
[8 empty] | 379.1131 | 640.8876 | 4550.1431 | 3631.927 | 987.3923 | 4046.6655 | 1114.1372 | 254.9469
[8 empty] | 379.1298 | 640.9042 | 4550.1431 | 3632.017 | 987.2617 | 4046.8393 | 1113.8413 | 254.9061
[8 empty] | 379.1464 | 640.9209 | 4550.1431 | 3631.987 | 987.6756 | 4047.0142 | 1114.0317 | 254.5657
[8 empty] | 379.1631 | 640.9376 | 4550.1431 | 3631.997 | 987.2897 | 4047.188 | 1114.1886 | 254.5249
[8 empty] | 379.1798 | 640.9542 | 4550.1431 | 3631.987 | 987.3651 | 4047.3618 | 1113.9915 | 254.6474
[8 empty] | 379.1964 | 640.9709 | 4550.1431 | 3631.987 | 987.3651 | 4047.5388 | 1114.3803 | 254.7699
[8 empty] | 379.2131 | 640.9876 | 4550.1431 | 3632.037 | 987.6789 | 4047.7126 | 1114.5815 | 254.7699
[8 empty] | 379.2298 | 641.0042 | 4550.1431 | 3631.947 | 987.23 | 4047.8865 | 1114.1902 | 254.7699
[8 empty] | 379.2464 | 641.0209 | 4550.1431 | 3632.057 | 987.1607 | 4048.0613 | 1114.5338 | 254.5249
[8 empty] | 379.2631 | 641.0376 | 4550.1431 | 3632.137 | 987.5586 | 4048.2352 | 1114.676 | 254.4432
[8 empty] | 379.2798 | 641.0542 | 4550.1431 | 3632.097 | 987.6748 | 4048.409 | 1114.3819 | 254.3207
[8 empty] | 379.2964 | 641.0709 | 4550.1431 | 3632.107 | 987.1717 | 4048.586 | 1114.7317 | 254.4024
[8 empty] | 379.3131 | 641.0876 | 4550.1431 | 3632.027 | 987.2538 | 4048.7609 | 1114.7335 | 254.4432
[8 empty] | 379.3298 | 641.1042 | 4550.1431 | 3632.047 | 987.252 | 4048.9347 | 1114.6769 | 254.5657
[8 empty] | 379.3464 | 641.1209 | 4550.1431 | 3632.027 | 987.7397 | 4049.1085 | 1114.9806 | 254.6883
[8 empty] | 379.3631 | 641.1376 | 4550.1431 | 3632.087 | 987.3137 | 4049.2824 | 1114.775 | 254.6883
[8 empty] | 379.3798 | 641.1542 | 4550.1431 | 3632.137 | 987.5431 | 4049.4572 | 1114.9138 | 254.8108
[8 empty] | 379.3964 | 641.1709 | 4550.1431 | 3632.167 | 987.2665 | 4049.6342 | 1114.8206 | 254.6883
[8 empty] | 379.4131 | 641.1876 | 4550.1431 | 3632.107 | 987.5963 | 4049.808 | 1115.0286 | 254.7291
[8 empty] | 379.4301 | 641.2045 | 4550.1431 | 3632.127 | 987.1945 | 4049.9819 | 1114.9343 | 254.8652
[8 empty] | 379.4467 | 641.2212 | 4550.1431 | 3632.187 | 987.6026 | 4050.1557 | 1115.1312 | 254.5249
[8 empty] | 379.4634 | 641.2378 | 4550.1431 | 3632.147 | 987.5816 | 4050.3295 | 1115.0349 | 254.3207
[8 empty] | 379.4801 | 641.2545 | 4550.1431 | 3632.137 | 987.1518 | 4050.5044 | 1115.0918 | 254.4024
[8 empty] | 379.4967 | 641.2712 | 4550.1431 | 3632.127 | 987.6728 | 4050.6782 | 1115.0244 | 254.3207
[8 empty] | 379.5134 | 641.2878 | 4550.1431 | 3632.127 | 987.0378 | 4050.8552 | 1115.2892 | 254.4432
[8 empty] | 379.5301 | 641.3045 | 4550.1431 | 3632.157 | 987.081 | 4051.0291 | 1115.1835 | 254.6066
[8 empty] | 379.5467 | 641.3212 | 4550.1431 | 3632.097 | 987.7333 | 4051.2039 | 1115.1859 | 254.6883
[8 empty] | 379.5634 | 641.3378 | 4550.1431 | 3632.157 | 987.4064 | 4051.3778 | 1115.2882 | 254.6883
[8 empty] | 379.5801 | 641.3545 | 4550.1431 | 3633.077 | 986.7609 | 4051.5516 | 1115.4729 | 254.6883
[8 empty] | 379.5967 | 641.3712 | 4550.1431 | 3633.9795 | 985.6066 | 4051.7265 | 1115.427 | 254.6474
[8 empty] | 379.6134 | 641.3878 | 4550.1431 | 3634.862 | 984.2255 | 4051.9003 | 1115.4352 | 254.7291
[8 empty] | 379.6301 | 641.4045 | 4550.1431 | 3635.897 | 983.28 | 4052.0773 | 1115.5809 | 254.6066
[8 empty] | 379.6467 | 641.4212 | 4550.1431 | 3635.767 | 983.3917 | 4052.2511 | 1115.8259 | 254.3615
[8 empty] | 379.6634 | 641.4378 | 4550.1431 | 3635.627 | 983.5703 | 4052.4249 | 1115.5205 | 254.4841
[8 empty] | 379.6801 | 641.4545 | 4550.1431 | 3635.447 | 983.669 | 4052.5998 | 1115.7723 | 254.6066
[8 empty] | 379.6967 | 641.4712 | 4550.1431 | 3635.417 | 984.0244 | 4052.7737 | 1115.5791 | 254.6474
[8 empty] | 379.7134 | 641.4878 | 4550.1431 | 3635.397 | 983.7515 | 4052.9475 | 1115.8324 | 254.7699
[8 empty] | 379.7301 | 641.5045 | 4550.1431 | 3635.347 | 984.1373 | 4053.1245 | 1116.0167 | 254.9061
[8 empty] | 379.7467 | 641.5212 | 4550.1431 | 3635.347 | 984.1373 | 4053.2983 | 1116.1145 | 254.8652
[8 empty] | 379.7634 | 641.5378 | 4550.1431 | 3635.327 | 984.198 | 4053.4721 | 1115.9159 | 254.9469
[8 empty] | 379.7801 | 641.5545 | 4550.1431 | 3635.177 | 984.5846 | 4053.646 | 1116.117 | 254.4432
[8 empty] | 379.7967 | 641.5712 | 4550.1431 | 3635.207 | 984.3767 | 4053.8208 | 1116.1174 | 254.5657
[8 empty] | 379.8134 | 641.5878 | 4550.1431 | 3635.117 | 984.0397 | 4053.9978 | 1116.3681 | 254.5249
[8 empty] | 379.8301 | 641.6045 | 4550.1431 | 3635.137 | 984.6272 | 4054.1716 | 1116.5185 | 254.6066
[8 empty] | 379.8467 | 641.6212 | 4550.1431 | 3635.077 | 983.9658 | 4054.3455 | 1116.1731 | 254.6474
[8 empty] | 379.8634 | 641.6378 | 4550.1431 | 3635.037 | 984.5671 | 4054.5193 | 1116.2234 | 254.5249
[8 empty] | 379.8801 | 641.6545 | 4550.1431 | 3634.947 | 984.2097 | 4054.6942 | 1116.5253 | 254.5657
[8 empty] | 379.8967 | 641.6712 | 4550.1431 | 3634.757 | 984.6663 | 4054.868 | 1116.8115 | 254.6474
[8 empty] | 379.9134 | 641.6878 | 4550.1431 | 3634.867 | 984.3405 | 4055.045 | 1116.7674 | 254.6883
[8 empty] | 379.9301 | 641.7045 | 4550.1431 | 3634.837 | 984.2769 | 4055.2188 | 1116.9106 | 254.6883
[8 empty] | 379.9467 | 641.7212 | 4550.1431 | 3634.787 | 984.6724 | 4055.3937 | 1117.059 | 254.5657
[8 empty] | 379.9634 | 641.7378 | 4550.1431 | 3634.777 | 984.8372 | 4055.5675 | 1117.4144 | 254.8108
[8 empty] | 379.9801 | 641.7545 | 4550.1431 | 3634.837 | 984.3197 | 4055.7414 | 1117.2174 | 254.6883
[8 empty] | 379.9967 | 641.7712 | 4550.1431 | 3634.807 | 984.6852 | 4055.9152 | 1117.3541 | 254.7291
[8 empty] | 380.0134 | 641.7878 | 4550.1431 | 3634.687 | 984.8279 | 4056.089 | 1117.502 | 254.5657
[8 empty] | 380.0301 | 641.8045 | 4550.1431 | 3634.597 | 984.9891 | 4056.266 | 1117.7029 | 254.4841
[8 empty] | 380.0467 | 641.8212 | 4550.1431 | 3634.677 | 984.7723 | 4056.4409 | 1117.7969 | 254.5249
[8 empty] | 380.0634 | 641.8378 | 4550.1431 | 3634.697 | 984.6754 | 4056.6147 | 1117.7481 | 254.4432
[8 empty] | 380.0801 | 641.8545 | 4550.1431 | 3634.597 | 984.6715 | 4056.7885 | 1117.8951 | 254.4024
[8 empty] | 380.0967 | 641.8712 | 4550.1431 | 3634.657 | 984.8227 | 4056.9634 | 1118.0527 | 254.4841
[8 empty] | 380.1134 | 641.8878 | 4550.1431 | 3634.627 | 984.5093 | 4057.1372 | 1117.8485 | 254.3207
[8 empty] | 380.1301 | 641.9045 | 4550.1431 | 3634.677 | 984.6729 | 4057.3111 | 1118.1881 | 254.4024
[8 empty] | 380.1467 | 641.9212 | 4550.1431 | 3634.587 | 985.1924 | 4057.4881 | 1118.2346 | 254.4024
[8 empty] | 380.1634 | 641.9378 | 4550.1431 | 3634.637 | 985.2366 | 4057.6629 | 1118.3318 | 254.2799
[8 empty] | 380.1801 | 641.9545 | 4550.1431 | 3634.627 | 984.5398 | 4057.8368 | 1118.2973 | 254.5657
[8 empty] | 380.1967 | 641.9712 | 4550.1431 | 3634.637 | 984.662 | 4058.0106 | 1118.5852 | 254.3615
[8 empty] | 380.2134 | 641.9878 | 4550.1431 | 3634.727 | 984.4602 | 4058.1844 | 1118.4955 | 254.4432
[8 empty] | 380.2301 | 642.0045 | 4550.1431 | 3634.677 | 984.5407 | 4058.3593 | 1118.7815 | 254.5249
[8 empty] | 380.2467 | 642.0212 | 4550.1431 | 3634.627 | 984.8347 | 4058.5363 | 1118.5392 | 254.5657
[8 empty] | 380.2634 | 642.0378 | 4550.1431 | 3634.677 | 984.6547 | 4058.7101 | 1118.7384 | 254.5249
[8 empty] | 380.2801 | 642.0545 | 4550.1431 | 3634.677 | 984.6547 | 4058.8839 | 1118.7842 | 254.5657
[8 empty] | 380.2967 | 642.0712 | 4550.1431 | 3634.667 | 984.4897 | 4059.0578 | 1119.0864 | 254.7699
[8 empty] | 380.3134 | 642.0878 | 4550.1431 | 3634.607 | 984.9282 | 4059.2327 | 1118.8269 | 254.8108
[8 empty] | 380.3301 | 642.1045 | 4550.1431 | 3634.587 | 984.8544 | 4059.4065 | 1119.0726 | 254.7291
[8 empty] | 380.3467 | 642.1212 | 4550.1431 | 3634.607 | 984.9994 | 4059.5803 | 1119.0741 | 254.7699
[8 empty] | 380.3634 | 642.1378 | 4550.1431 | 3634.707 | 984.6349 | 4059.7573 | 1119.0284 | 254.5249
[8 empty] | 380.3801 | 642.1545 | 4550.1431 | 3634.687 | 984.7035 | 4059.9322 | 1119.2229 | 254.5249
[8 empty] | 380.3967 | 642.1712 | 4550.1431 | 3634.677 | 984.5936 | 4060.106 | 1118.9804 | 254.4841
[8 empty] | 380.4134 | 642.1878 | 4550.1431 | 3634.607 | 985.1012 | 4060.2798 | 1119.0726 | 254.5249
[8 empty] | 380.4301 | 642.2045 | 4550.1431 | 3634.687 | 984.6142 | 4060.4537 | 1119.1741 | 254.6066
[8 empty] | 380.4467 | 642.2212 | 4550.1431 | 3634.677 | 984.3638 | 4060.6285 | 1119.2764 | 254.7291
[8 empty] | 380.4634 | 642.2378 | 4550.1431 | 3634.647 | 984.6236 | 4060.8055 | 1119.1285 | 254.7291
[8 empty] | 380.4801 | 642.2545 | 4550.1431 | 3634.617 | 984.9589 | 4060.9793 | 1119.4261 | 254.7699
[8 empty] | 380.4967 | 642.2712 | 4550.1431 | 3634.677 | 984.4593 | 4061.1542 | 1119.3334 | 254.5657
[8 empty] | 380.5134 | 642.2878 | 4550.1431 | 3634.607 | 984.8016 | 4061.3281 | 1119.3726 | 254.5657
[8 empty] | 380.5301 | 642.3045 | 4550.1431 | 3634.617 | 984.9691 | 4061.5019 | 1119.4252 | 254.4841
[8 empty] | 380.5467 | 642.3212 | 4550.1431 | 3634.617 | 985.1116 | 4061.6757 | 1119.4233 | 254.4841
[8 empty] | 380.5634 | 642.3378 | 4550.1431 | 3634.667 | 985.0896 | 4061.8506 | 1119.8739 | 254.5249
[8 empty] | 380.5801 | 642.3545 | 4550.1431 | 3634.657 | 985.1759 | 4062.0244 | 1119.6201 | 254.4432
[8 empty] | 380.5967 | 642.3712 | 4550.1431 | 3634.617 | 984.8572 | 4062.2014 | 1119.4215 | 254.4841
[8 empty] | 380.6134 | 642.3878 | 4550.1431 | 3634.607 | 984.9767 | 4062.3752 | 1119.6236 | 254.4841
[8 empty] | 380.6301 | 642.4045 | 4550.1431 | 3634.637 | 985.2111 | 4062.5501 | 1119.7161 | 254.4024
[8 empty] | 380.6467 | 642.4212 | 4550.1431 | 3634.637 | 984.8631 | 4062.7239 | 1119.926 | 254.6883
[8 empty] | 380.6637 | 642.4381 | 4550.1431 | 3634.527 | 984.8025 | 4062.8978 | 1119.928 | 254.4432
[8 empty] | 380.6803 | 642.4548 | 4550.1431 | 3634.597 | 985.1189 | 4063.0716 | 1120.0223 | 254.4841
[8 empty] | 380.697 | 642.4714 | 4550.1431 | 3634.677 | 984.7926 | 4063.2486 | 1120.1172 | 254.5249
[8 empty] | 380.7137 | 642.4881 | 4550.1431 | 3634.537 | 984.8434 | 4063.4224 | 1119.9697 | 254.4432
[8 empty] | 380.7303 | 642.5048 | 4550.1431 | 3634.647 | 985.1451 | 4063.5973 | 1119.9659 | 254.4841
[8 empty] | 380.747 | 642.5214 | 4550.1431 | 3634.627 | 985.0966 | 4063.7711 | 1120.0725 | 254.5249
[8 empty] | 380.7637 | 642.5381 | 4550.1431 | 3634.607 | 984.692 | 4063.945 | 1120.0187 | 254.5657
[8 empty] | 380.7803 | 642.5548 | 4550.1431 | 3634.667 | 984.579 | 4064.1198 | 1120.3236 | 254.3207
[8 empty] | 380.797 | 642.5714 | 4550.1431 | 3634.627 | 984.6351 | 4064.2937 | 1120.1807 | 254.6066
[8 empty] | 380.8137 | 642.5881 | 4550.1431 | 3634.627 | 984.8754 | 4064.4706 | 1120.2579 | 254.6066
[8 empty] | 380.8303 | 642.6048 | 4550.1431 | 3634.587 | 985.1061 | 4064.6455 | 1120.4074 | 254.5657
[8 empty] | 380.847 | 642.6214 | 4550.1431 | 3634.637 | 984.9287 | 4064.8194 | 1120.4638 | 254.7699
[8 empty] | 380.8637 | 642.6381 | 4550.1431 | 3634.567 | 984.6994 | 4064.9932 | 1120.5153 | 254.6474
[8 empty] | 380.8803 | 642.6548 | 4550.1431 | 3634.597 | 984.7042 | 4065.167 | 1120.6194 | 254.5249
[8 empty] | 380.897 | 642.6714 | 4550.1431 | 3634.657 | 985.2954 | 4065.3419 | 1120.4092 | 254.4841
[8 empty] | 380.9137 | 642.6881 | 4550.1431 | 3634.657 | 985.2954 | 4065.5157 | 1120.6084 | 254.5249
[8 empty] | 380.9303 | 642.7048 | 4550.1431 | 3634.597 | 985.3147 | 4065.6927 | 1120.3125 | 254.5657
[8 empty] | 380.947 | 642.7214 | 4550.1431 | 3634.627 | 984.8855 | 4065.8665 | 1120.5165 | 254.4841
[8 empty] | 380.9637 | 642.7381 | 4550.1431 | 3634.577 | 985.0881 | 4066.0404 | 1120.765 | 254.4841
[8 empty] | 380.9803 | 642.7548 | 4550.1431 | 3634.627 | 984.7759 | 4066.2152 | 1120.6698 | 254.4841
[8 empty] | 380.997 | 642.7714 | 4550.1431 | 3634.617 | 985.2133 | 4066.3891 | 1120.8534 | 254.5249
[8 empty] | 381.0137 | 642.7881 | 4550.1431 | 3634.577 | 985.3042 | 4066.5629 | 1120.8604 | 254.4841
[8 empty] | 381.0303 | 642.8048 | 4550.1431 | 3634.557 | 985.08 | 4066.7367 | 1121.0567 | 254.4841
[8 empty] | 381.047 | 642.8214 | 4550.1431 | 3634.657 | 985.0944 | 4066.9137 | 1121.0077 | 254.4024
[8 empty] | 381.0637 | 642.8381 | 4550.1431 | 3634.527 | 985.0286 | 4067.0886 | 1121.1533 | 254.4432
[8 empty] | 381.0803 | 642.8548 | 4550.1431 | 3634.537 | 984.9372 | 4067.2624 | 1121.2023 | 254.4841
[8 empty] | 381.097 | 642.8714 | 4550.1431 | 3634.587 | 985.1823 | 4067.4373 | 1121.1033 | 254.4841
[8 empty] | 381.1137 | 642.8881 | 4550.1431 | 3634.637 | 985.3181 | 4067.6111 | 1121.1981 | 254.5657
[8 empty] | 381.1303 | 642.9048 | 4550.1431 | 3634.577 | 984.9942 | 4067.785 | 1121.2558 | 254.5249
[8 empty] | 381.147 | 642.9214 | 4550.1431 | 3634.597 | 984.7811 | 4067.9619 | 1121.2488 | 254.4432
[8 empty] | 381.1637 | 642.9381 | 4550.1431 | 3634.527 | 985.1686 | 4068.1358 | 1121.4512 | 254.5657
[8 empty] | 381.1803 | 642.9548 | 4550.1431 | 3634.577 | 985.0982 | 4068.3106 | 1121.4534 | 254.3615
[8 empty] | 381.197 | 642.9714 | 4550.1431 | 3634.597 | 984.7506 | 4068.4845 | 1121.748 | 254.3615
[8 empty] | 381.2137 | 642.9881 | 4550.1431 | 3634.607 | 984.761 | 4068.6583 | 1121.4041 | 254.4024
[8 empty] | 381.2303 | 643.0048 | 4550.1431 | 3634.537 | 985.2221 | 4068.8321 | 1121.7508 | 254.5249
[8 empty] | 381.247 | 643.0214 | 4550.1431 | 3634.657 | 984.8172 | 4069.0091 | 1121.5086 | 254.5249
[8 empty] | 381.2637 | 643.0381 | 4550.1431 | 3634.507 | 985.2776 | 4069.184 | 1121.6472 | 254.4432
[8 empty] | 381.2803 | 643.0548 | 4550.1431 | 3634.587 | 984.938 | 4069.3578 | 1121.5603 | 254.3615
[8 empty] | 381.297 | 643.0714 | 4550.1431 | 3634.557 | 985.4233 | 4069.5317 | 1121.8918 | 254.1165
[8 empty] | 381.3137 | 643.0881 | 4550.1431 | 3634.587 | 984.7323 | 4069.7055 | 1122.0418 | 253.9395
[8 empty] | 381.3303 | 643.1048 | 4550.1431 | 3634.607 | 985.2487 | 4069.8793 | 1121.6387 | 253.8987
[8 empty] | 381.347 | 643.1214 | 4550.1431 | 3634.597 | 984.885 | 4070.0542 | 1121.7489 | 253.8987
[8 empty] | 381.3637 | 643.1381 | 4550.1431 | 3634.557 | 985.3649 | 4070.2312 | 1121.9918 | 253.7762
[8 empty] | 381.3803 | 643.1548 | 4550.1431 | 3634.577 | 985.2609 | 4070.405 | 1122.1461 | 253.7353
[8 empty] | 381.397 | 643.1714 | 4550.1431 | 3634.537 | 985.4026 | 4070.5788 | 1121.9899 | 253.6128
[8 empty] | 381.4137 | 643.1881 | 4550.1431 | 3634.537 | 985.4256 | 4070.7537 | 1122.2383 | 253.6128
[8 empty] | 381.4303 | 643.2048 | 4550.1431 | 3634.587 | 984.7505 | 4070.9275 | 1122.1953 | 253.5311
[8 empty] | 381.447 | 643.2214 | 4550.1431 | 3634.597 | 985.0047 | 4071.1014 | 1122.2429 | 253.4086
[8 empty] | 381.4637 | 643.2381 | 4550.1431 | 3634.597 | 985.0047 | 4071.2784 | 1122.0398 | 253.3678
[8 empty] | 381.4803 | 643.2548 | 4550.1431 | 3634.517 | 985.4456 | 4071.4532 | 1122.3427 | 253.4086
[8 empty] | 381.497 | 643.2714 | 4550.1431 | 3634.537 | 985.1484 | 4071.6271 | 1122.3913 | 253.3269
[8 empty] | 381.5137 | 643.2881 | 4550.1431 | 3634.577 | 985.3781 | 4071.8009 | 1122.348 | 253.3678
[8 empty] | 381.5303 | 643.3048 | 4550.1431 | 3634.497 | 984.802 | 4071.9747 | 1122.2943 | 253.2861
[8 empty] | 381.547 | 643.3214 | 4550.1431 | 3634.557 | 985.2021 | 4072.1486 | 1122.6356 | 253.3269
[8 empty] | 381.5637 | 643.3381 | 4550.1431 | 3634.557 | 985.1716 | 4072.3234 | 1122.54 | 253.1908
[8 empty] | 381.5803 | 643.3548 | 4550.1431 | 3634.587 | 985.1924 | 4072.5004 | 1122.291 | 253.2453
[8 empty] | 381.597 | 643.3714 | 4550.1431 | 3634.567 | 985.3244 | 4072.6742 | 1122.4895 | 253.3269
[8 empty] | 381.6137 | 643.3881 | 4550.1431 | 3634.587 | 985.2103 | 4072.8491 | 1122.5348 | 253.4086
[8 empty] | 381.6303 | 643.4048 | 4550.1431 | 3634.627 | 985.1499 | 4073.023 | 1122.835 | 253.2861
[8 empty] | 381.647 | 643.4214 | 4550.1431 | 3634.517 | 985.354 | 4073.1968 | 1122.879 | 253.2453
[8 empty] | 381.6637 | 643.4381 | 4550.1431 | 3634.537 | 985.1305 | 4073.3706 | 1122.8786 | 253.15
[8 empty] | 381.6803 | 643.4548 | 4550.1431 | 3634.537 | 985.1586 | 4073.5476 | 1122.9295 | 253.2861
[8 empty] | 381.697 | 643.4714 | 4550.1431 | 3634.587 | 984.8216 | 4073.7225 | 1123.035 | 253.1091
[8 empty] | 381.7137 | 643.4881 | 4550.1431 | 3634.547 | 985.1563 | 4073.8963 | 1123.1352 | 253.2453
[8 empty] | 381.7303 | 643.5048 | 4550.1431 | 3634.557 | 985.1666 | 4074.0701 | 1123.0783 | 253.15
[8 empty] | 381.747 | 643.5214 | 4550.1431 | 3634.587 | 984.9279 | 4074.244 | 1123.1794 | 253.15
[8 empty] | 381.7637 | 643.5381 | 4550.1431 | 3634.537 | 985.3238 | 4074.4178 | 1122.9231 | 253.1908
[8 empty] | 381.7803 | 643.5548 | 4550.1431 | 3634.527 | 985.2626 | 4074.5927 | 1123.2153 | 253.2861
[8 empty] | 381.797 | 643.5714 | 4550.1431 | 3634.547 | 985.3519 | 4074.7696 | 1123.2226 | 253.2453
[8 empty] | 381.8137 | 643.5881 | 4550.1431 | 3634.627 | 984.9998 | 4074.9435 | 1123.2703 | 253.2861
[8 empty] | 381.8303 | 643.6048 | 4550.1431 | 3634.617 | 985.3049 | 4075.1173 | 1123.2665 | 253.2453
[8 empty] | 381.847 | 643.6214 | 4550.1431 | 3634.637 | 984.8349 | 4075.2922 | 1123.3745 | 253.2453
[8 empty] | 381.8637 | 643.6381 | 4550.1431 | 3634.567 | 984.8563 | 4075.466 | 1123.522 | 253.2453
[8 empty] | 381.8806 | 643.6551 | 4550.1431 | 3634.547 | 985.1892 | 4075.6399 | 1123.2302 | 253.15
[8 empty] | 381.8973 | 643.6717 | 4550.1431 | 3634.537 | 985.1916 | 4075.8168 | 1123.3701 | 253.0683
[8 empty] | 381.9139 | 643.6884 | 4550.1431 | 3634.517 | 985.026 | 4075.9907 | 1123.3823 | 253.4086
[8 empty] | 381.9306 | 643.7051 | 4550.1431 | 3634.517 | 985.0237 | 4076.1655 | 1123.6265 | 253.3678
[8 empty] | 381.9473 | 643.7217 | 4550.1431 | 3634.517 | 985.0237 | 4076.3394 | 1123.7754 | 253.3269
[8 empty] | 381.9639 | 643.7384 | 4550.1431 | 3634.537 | 984.9021 | 4076.5132 | 1123.8273 | 253.3678
[8 empty] | 381.9806 | 643.7551 | 4550.1431 | 3634.417 | 985.4031 | 4076.687 | 1123.9207 | 253.2453
[8 empty] | 381.9973 | 643.7717 | 4550.1431 | 3634.417 | 985.1847 | 4076.864 | 1124.2657 | 253.1908
[8 empty] | 382.0139 | 643.7884 | 4550.1431 | 3634.397 | 985.3214 | 4077.0389 | 1124.2155 | 253.3269
[8 empty] | 382.0306 | 643.8051 | 4550.1431 | 3634.487 | 985.3611 | 4077.2127 | 1124.1653 | 253.2861
[8 empty] | 382.0473 | 643.8217 | 4550.1431 | 3634.517 | 984.851 | 4077.3865 | 1124.1778 | 253.3269
[8 empty] | 382.0639 | 643.8384 | 4550.1431 | 3634.457 | 985.4521 | 4077.5604 | 1124.3168 | 253.4086
[8 empty] | 382.0806 | 643.8551 | 4550.1431 | 3634.507 | 985.3513 | 4077.7342 | 1124.3133 | 253.4086
[8 empty] | 382.0973 | 643.8717 | 4550.1431 | 3634.447 | 984.9334 | 4077.908 | 1124.3196 | 253.1908
[8 empty] | 382.1139 | 643.8884 | 4550.1431 | 3634.397 | 985.2502 | 4078.085 | 1124.517 | 253.2861
[8 empty] | 382.1306 | 643.9051 | 4550.1431 | 3634.477 | 985.0966 | 4078.2599 | 1124.3602 | 253.2861
[8 empty] | 382.1473 | 643.9217 | 4550.1431 | 3634.467 | 985.2286 | 4078.4337 | 1124.3638 | 253.2453
[8 empty] | 382.1639 | 643.9384 | 4550.1431 | 3634.397 | 985.1969 | 4078.6076 | 1124.6509 | 253.3269
[8 empty] | 382.1806 | 643.9551 | 4550.1431 | 3634.447 | 985.2002 | 4078.7814 | 1124.9001 | 253.3678
[8 empty] | 382.1973 | 643.9717 | 4550.1431 | 3634.417 | 985.3904 | 4078.9563 | 1124.6604 | 253.3269
[8 empty] | 382.2139 | 643.9884 | 4550.1431 | 3634.417 | 985.2582 | 4079.1332 | 1124.8532 | 253.3269
[8 empty] | 382.2306 | 644.0051 | 4550.1431 | 3634.427 | 984.8394 | 4079.3071 | 1124.8569 | 253.1908
[8 empty] | 382.2473 | 644.0217 | 4550.1431 | 3634.497 | 985.4934 | 4079.4809 | 1124.7469 | 253.15
[8 empty] | 382.2639 | 644.0384 | 4550.1431 | 3634.417 | 984.9735 | 4079.6547 | 1124.9009 | 253.2453
[8 empty] | 382.2806 | 644.0551 | 4550.1431 | 3634.437 | 985.1569 | 4079.8296 | 1124.9992 | 253.3678
[8 empty] | 382.2973 | 644.0717 | 4550.1431 | 3634.467 | 985.2058 | 4080.0034 | 1125.3019 | 253.3269
[8 empty] | 382.3139 | 644.0884 | 4550.1431 | 3634.507 | 985.1528 | 4080.1773 | 1125.3525 | 253.3269
[8 empty] | 382.3306 | 644.1051 | 4550.1431 | 3634.507 | 985.2216 | 4080.3522 | 1125.2988 | 253.1908
[8 empty] | 382.3473 | 644.1217 | 4550.1431 | 3634.497 | 985.1148 | 4080.5291 | 1125.3975 | 253.2861
[8 empty] | 382.3639 | 644.1384 | 4550.1431 | 3634.467 | 985.2058 | 4080.703 | 1125.3019 | 253.2453
[8 empty] | 382.3806 | 644.1551 | 4550.1431 | 3634.507 | 985.0869 | 4080.8768 | 1125.1993 | 253.4086
[8 empty] | 382.3973 | 644.1717 | 4550.1431 | 3634.467 | 985.4345 | 4081.0517 | 1125.3964 | 253.3269
[8 empty] | 382.4139 | 644.1884 | 4550.1431 | 3634.497 | 985.0766 | 4081.2255 | 1125.2544 | 253.15
[8 empty] | 382.4306 | 644.2051 | 4550.1431 | 3634.507 | 984.8102 | 4081.3993 | 1125.2417 | 253.2453
[8 empty] | 382.4473 | 644.2217 | 4550.1431 | 3634.527 | 985.2703 | 4081.5763 | 1125.4412 | 253.2453
[8 empty] | 382.4639 | 644.2384 | 4550.1431 | 3634.407 | 985.1971 | 4081.7501 | 1125.4901 | 253.3269
[8 empty] | 382.4806 | 644.2551 | 4550.1431 | 3634.407 | 985.1971 | 4081.925 | 1125.5959 | 253.3269
[8 empty] | 382.4973 | 644.2717 | 4550.1431 | 3634.477 | 984.8954 | 4082.0989 | 1125.7896 | 253.3269
[8 empty] | 382.5139 | 644.2884 | 4550.1431 | 3634.507 | 985.2012 | 4082.2727 | 1125.6921 | 253.2453
[8 empty] | 382.5306 | 644.3051 | 4550.1431 | 3634.487 | 984.7408 | 4082.4465 | 1125.7986 | 253.2453
[8 empty] | 382.5473 | 644.3217 | 4550.1431 | 3634.497 | 985.0054 | 4082.6214 | 1125.8937 | 253.4086
[8 empty] | 382.5639 | 644.3384 | 4550.1431 | 3634.497 | 985.4373 | 4082.7984 | 1125.5954 | 253.2453
[8 empty] | 382.5806 | 644.3551 | 4550.1431 | 3634.477 | 984.9972 | 4082.9722 | 1125.6444 | 253.15
[8 empty] | 382.5973 | 644.3717 | 4550.1431 | 3634.527 | 985.1609 | 4083.146 | 1126.1365 | 253.15
[8 empty] | 382.6139 | 644.3884 | 4550.1431 | 3635.012 | 984.7039 | 4083.3199 | 1126.035 | 253.2861
[8 empty] | 382.6306 | 644.4051 | 4550.1431 | 3635.392 | 984.1002 | 4083.4947 | 1126.0868 | 253.1908
[8 empty] | 382.6473 | 644.4217 | 4550.1431 | 3635.632 | 983.5857 | 4083.6686 | 1125.7969 | 253.3269
[8 empty] | 382.6639 | 644.4384 | 4550.1431 | 3636.547 | 983.0164 | 4083.8455 | 1126.0351 | 253.3269
[8 empty] | 382.6806 | 644.4551 | 4550.1431 | 3636.017 | 983.508 | 4084.0194 | 1126.0398 | 253.3678
[8 empty] | 382.6973 | 644.4717 | 4550.1431 | 3635.437 | 984.2687 | 4084.1943 | 1126.4308 | 253.3269
[8 empty] | 382.7139 | 644.4884 | 4550.1431 | 3635.047 | 984.2317 | 4084.3681 | 1126.1825 | 253.4086
[8 empty] | 382.7306 | 644.5051 | 4550.1431 | 3634.857 | 984.6532 | 4084.5419 | 1126.1898 | 253.1908
[8 empty] | 382.7473 | 644.5217 | 4550.1431 | 3635.127 | 983.926 | 4084.7158 | 1125.9848 | 253.4086
[8 empty] | 382.7639 | 644.5384 | 4550.1431 | 3634.937 | 984.5779 | 4084.8906 | 1126.2365 | 253.3678
[8 empty] | 382.7806 | 644.5551 | 4550.1431 | 3635.067 | 984.5089 | 4085.0676 | 1126.385 | 253.2453
[8 empty] | 382.7973 | 644.5717 | 4550.1431 | 3635.207 | 984.2219 | 4085.2414 | 1126.431 | 253.2861
[8 empty] | 382.8139 | 644.5884 | 4550.1431 | 3635.307 | 984.236 | 4085.4153 | 1126.3852 | 253.3678
[8 empty] | 382.8306 | 644.6051 | 4550.1431 | 3635.207 | 984.2445 | 4085.5891 | 1126.6345 | 253.15
[8 empty] | 382.8473 | 644.6217 | 4550.1431 | 3635.167 | 984.3252 | 4085.7629 | 1126.4834 | 253.2453
[8 empty] | 382.8639 | 644.6384 | 4550.1431 | 3635.227 | 984.0394 | 4085.941 | 1126.4841 | 253.2453
[8 empty] | 382.8806 | 644.6551 | 4550.1431 | 3635.127 | 984.1597 | 4086.1148 | 1126.3826 | 253.15
[8 empty] | 382.8973 | 644.6717 | 4550.1431 | 3635.097 | 984.4359 | 4086.2886 | 1126.8798 | 253.0683
[8 empty] | 382.9139 | 644.6884 | 4550.1431 | 3635.157 | 984.3352 | 4086.4624 | 1126.7285 | 253.2861
[8 empty] | 382.9306 | 644.7051 | 4550.1431 | 3635.087 | 984.3747 | 4086.6363 | 1126.927 | 253.0683
[8 empty] | 382.9473 | 644.7217 | 4550.1431 | 3635.067 | 984.0286 | 4086.8112 | 1126.8335 | 253.2861
[8 empty] | 382.9639 | 644.7384 | 4550.1431 | 3635.067 | 984.1913 | 4086.9881 | 1126.6331 | 253.15
[8 empty] | 382.9806 | 644.7551 | 4550.1431 | 3635.137 | 984.1642 | 4087.162 | 1126.9819 | 253.15
[8 empty] | 382.9973 | 644.7717 | 4550.1431 | 3635.087 | 984.474 | 4087.3358 | 1126.8788 | 253.15
[8 empty] | 383.0139 | 644.7884 | 4550.1431 | 3635.177 | 984.6304 | 4087.5096 | 1126.9229 | 253.15
[8 empty] | 383.0306 | 644.8051 | 4550.1431 | 3635.097 | 984.5986 | 4087.6835 | 1126.9704 | 253.3269
[8 empty] | 383.0473 | 644.8217 | 4550.1431 | 3635.067 | 984.4862 | 4087.8573 | 1127.0736 | 253.2453
[8 empty] | 383.0639 | 644.8384 | 4550.1431 | 3635.117 | 984.1798 | 4088.0311 | 1127.0745 | 253.2861
[8 empty] | 383.0806 | 644.8551 | 4550.1431 | 3635.007 | 984.1679 | 4088.2081 | 1127.0268 | 253.1908
[8 empty] | 383.0973 | 644.8717 | 4550.1431 | 3635.077 | 984.1466 | 4088.3819 | 1127.0732 | 253.1908
[8 empty] | 383.1142 | 644.8887 | 4550.1431 | 3635.077 | 984.1466 | 4088.5558 | 1127.085 | 253.3678
[8 empty] | 383.1309 | 644.9053 | 4550.1431 | 3634.987 | 984.434 | 4088.7306 | 1127.2199 | 253.0683
[8 empty] | 383.1476 | 644.922 | 4550.1431 | 3635.027 | 984.5059 | 4088.9045 | 1127.0306 | 253.0274
[8 empty] | 383.1642 | 644.9387 | 4550.1431 | 3635.037 | 984.4654 | 4089.0783 | 1127.3243 | 253.15
[8 empty] | 383.1809 | 644.9553 | 4550.1431 | 3635.067 | 984.5777 | 4089.2553 | 1127.1682 | 253.2453
[8 empty] | 383.1976 | 644.972 | 4550.1431 | 3635.047 | 984.5696 | 4089.4291 | 1127.4592 | 253.2861
[8 empty] | 383.2142 | 644.9887 | 4550.1431 | 3635.017 | 984.1782 | 4089.604 | 1127.5256 | 253.3269
[8 empty] | 383.2309 | 645.0053 | 4550.1431 | 3635.077 | 984.5169 | 4089.7778 | 1127.5652 | 253.1908
[8 empty] | 383.2476 | 645.022 | 4550.1431 | 3634.997 | 984.4444 | 4089.9516 | 1127.4172 | 253.1908
[8 empty] | 383.2642 | 645.0387 | 4550.1431 | 3635.047 | 984.3582 | 4090.1265 | 1127.4722 | 253.1908
[8 empty] | 383.2809 | 645.0553 | 4550.1431 | 3635.137 | 984.6933 | 4090.3004 | 1127.5186 | 253.15
[8 empty] | 383.2976 | 645.072 | 4550.1431 | 3635.027 | 984.1398 | 4090.4773 | 1127.6201 | 253.3678
[8 empty] | 383.3142 | 645.0887 | 4550.1431 | 3635.017 | 984.2392 | 4090.6512 | 1127.6689 | 253.1091
[8 empty] | 383.3309 | 645.1053 | 4550.1431 | 3635.077 | 984.6263 | 4090.826 | 1127.5186 | 253.1091
[8 empty] | 383.3476 | 645.122 | 4550.1431 | 3635.077 | 984.3926 | 4090.9999 | 1127.6748 | 253.15
[8 empty] | 383.3642 | 645.1387 | 4550.1431 | 3634.997 | 984.2287 | 4091.1737 | 1127.5695 | 253.2861
[8 empty] | 383.3809 | 645.1553 | 4550.1431 | 3635.097 | 984.4077 | 4091.3486 | 1127.8117 | 253.0274
[8 empty] | 383.3976 | 645.172 | 4550.1431 | 3634.947 | 984.1995 | 4091.5224 | 1127.9667 | 253.15
[8 empty] | 383.4142 | 645.1887 | 4550.1431 | 3635.087 | 984.7026 | 4091.6994 | 1127.8727 | 253.15
[8 empty] | 383.4309 | 645.2053 | 4550.1431 | 3634.987 | 984.0253 | 4091.8732 | 1128.069 | 253.0683
[8 empty] | 383.4476 | 645.222 | 4550.1431 | 3635.017 | 984.3002 | 4092.0471 | 1128.0193 | 253.15
[8 empty] | 383.4642 | 645.2387 | 4550.1431 | 3635.047 | 984.6563 | 4092.2219 | 1128.0642 | 253.0274
[8 empty] | 383.4809 | 645.2553 | 4550.1431 | 3635.057 | 984.5674 | 4092.3958 | 1128.0604 | 252.9049
[8 empty] | 383.4976 | 645.272 | 4550.1431 | 3635.027 | 984.4934 | 4092.5696 | 1128.1598 | 253.15
[8 empty] | 383.5142 | 645.2887 | 4550.1431 | 3634.967 | 984.655 | 4092.7466 | 1128.1635 | 252.9866
[8 empty] | 383.5309 | 645.3053 | 4550.1431 | 3634.937 | 984.7382 | 4092.9204 | 1128.2513 | 252.7824
[8 empty] | 383.5476 | 645.322 | 4550.1431 | 3634.927 | 984.1666 | 4093.0953 | 1128.3161 | 252.9049
[8 empty] | 383.5642 | 645.3387 | 4550.1431 | 3635.047 | 984.1707 | 4093.2691 | 1128.2112 | 252.9457
[8 empty] | 383.5809 | 645.3553 | 4550.1431 | 3634.957 | 984.6674 | 4093.4429 | 1128.3107 | 252.9457
[8 empty] | 383.5976 | 645.372 | 4550.1431 | 3634.897 | 984.3512 | 4093.6168 | 1128.1043 | 252.9457
[8 empty] | 383.6142 | 645.3887 | 4550.1431 | 3634.987 | 984.4419 | 4093.7937 | 1128.2473 | 252.9457
[8 empty] | 383.6309 | 645.4053 | 4550.1431 | 3634.687 | 984.368 | 4093.9686 | 1128.2511 | 252.7824
[8 empty] | 383.6476 | 645.422 | 4550.1431 | 3635.027 | 984.6787 | 4094.1425 | 1128.3982 | 252.9049
[8 empty] | 383.6642 | 645.4387 | 4550.1431 | 3634.997 | 984.5766 | 4094.3163 | 1128.4521 | 252.9049
[8 empty] | 383.6809 | 645.4553 | 4550.1431 | 3634.777 | 984.2658 | 4094.4901 | 1128.3014 | 252.8641
[8 empty] | 383.6976 | 645.472 | 4550.1431 | 3634.557 | 984.5569 | 4094.665 | 1128.4005 | 252.8232
[8 empty] | 383.7142 | 645.4887 | 4550.1431 | 3634.557 | 984.5569 | 4094.8388 | 1128.1573 | 252.8641
[8 empty] | 383.7309 | 645.5053 | 4550.1431 | 3634.787 | 984.3412 | 4095.0158 | 1128.3573 | 252.8641
[8 empty] | 383.7476 | 645.522 | 4550.1431 | 3634.677 | 984.9067 | 4095.1896 | 1128.3973 | 252.8641
[8 empty] | 383.7642 | 645.5387 | 4550.1431 | 3634.767 | 984.1926 | 4095.3645 | 1128.1628 | 252.8641
[8 empty] | 383.7809 | 645.5553 | 4550.1431 | 3634.717 | 984.8691 | 4095.5383 | 1128.2995 | 252.9049
[8 empty] | 383.7976 | 645.572 | 4550.1431 | 3634.657 | 984.398 | 4095.7122 | 1128.5526 | 252.9049
[8 empty] | 383.8142 | 645.5887 | 4550.1431 | 3634.417 | 985.1057 | 4095.8871 | 1128.3939 | 252.9049
[8 empty] | 383.8309 | 645.6053 | 4550.1431 | 3634.307 | 984.8984 | 4096.0609 | 1128.5524 | 252.9457
[8 empty] | 383.8476 | 645.622 | 4550.1431 | 3634.437 | 984.7582 | 4096.2379 | 1128.4969 | 252.9049
[8 empty] | 383.8642 | 645.6387 | 4550.1431 | 3634.537 | 984.8151 | 4096.4117 | 1128.6061 | 252.8232
[8 empty] | 383.8809 | 645.6553 | 4550.1431 | 3634.507 | 984.8225 | 4096.5855 | 1128.4484 | 252.9049
[8 empty] | 383.8976 | 645.672 | 4550.1431 | 3634.087 | 985.2403 | 4096.7594 | 1128.3506 | 252.9049
[8 empty] | 383.9142 | 645.6887 | 4550.1431 | 3634.157 | 984.8045 | 4096.9342 | 1128.4536 | 253.0683
[8 empty] | 383.9309 | 645.7053 | 4550.1431 | 3634.327 | 985.216 | 4097.1081 | 1128.4963 | 252.9049
[8 empty] | 383.9476 | 645.722 | 4550.1431 | 3634.117 | 985.4386 | 4097.2819 | 1128.4962 | 252.8641
[8 empty] | 383.9642 | 645.7387 | 4550.1431 | 3634.267 | 985.2455 | 4097.4599 | 1128.6437 | 253.0274
[8 empty] | 383.9809 | 645.7553 | 4550.1431 | 3634.147 | 985.1702 | 4097.6327 | 1128.3974 | 252.9049
[8 empty] | 383.9976 | 645.772 | 4550.1431 | 3634.067 | 985.6005 | 4097.8076 | 1128.4523 | 253.0683
[8 empty] | 384.0142 | 645.7887 | 4550.1431 | 3634.207 | 985.3869 | 4097.9814 | 1128.4572 | 252.8641
[8 empty] | 384.0309 | 645.8053 | 4550.1431 | 3634.217 | 985.4456 | 4098.1552 | 1128.7 | 252.9457
[8 empty] | 384.0476 | 645.822 | 4550.1431 | 3634.247 | 985.5299 | 4098.3322 | 1128.6552 | 253.0683
[8 empty] | 384.0642 | 645.8387 | 4550.1431 | 3634.037 | 985.4709 | 4098.5061 | 1128.6429 | 253.0683
[8 empty] | 384.0809 | 645.8553 | 4550.1431 | 3634.287 | 985.3679 | 4098.6799 | 1128.5555 | 253.0683
[8 empty] | 384.0976 | 645.872 | 4550.1431 | 3634.067 | 985.4377 | 4098.8548 | 1128.6042 | 253.0274
[8 empty] | 384.1142 | 645.8887 | 4550.1431 | 3634.017 | 985.1782 | 4099.0286 | 1128.5578 | 252.9457
[8 empty] | 384.1309 | 645.9053 | 4550.1431 | 3634.107 | 985.0293 | 4099.2024 | 1128.5115 | 252.9866
[8 empty] | 384.1476 | 645.922 | 4550.1431 | 3634.077 | 985.0003 | 4099.3794 | 1128.8539 | 253.0274
[8 empty] | 384.1642 | 645.9387 | 4550.1431 | 3634.097 | 985.5196 | 4099.5532 | 1128.8493 | 253.0274
[8 empty] | 384.1809 | 645.9553 | 4550.1431 | 3634.037 | 985.5952 | 4099.7271 | 1128.7407 | 253.0683
[8 empty] | 384.1976 | 645.972 | 4550.1431 | 3634.027 | 985.4675 | 4099.9019 | 1128.5073 | 253.0274
[8 empty] | 384.2142 | 645.9887 | 4550.1431 | 3633.707 | 985.5513 | 4100.0758 | 1128.6481 | 253.0683
[8 empty] | 384.2309 | 646.0053 | 4550.1431 | 3634.057 | 985.4782 | 4100.2496 | 1128.5466 | 252.9866
[8 empty] | 384.2476 | 646.022 | 4550.1431 | 3634.007 | 985.803 | 4100.4234 | 1128.8013 | 252.9866
[8 empty] | 384.2642 | 646.0387 | 4550.1431 | 3634.097 | 984.9885 | 4100.6004 | 1128.7516 | 253.0683
[8 empty] | 384.2809 | 646.0553 | 4550.1431 | 3634.047 | 985.3559 | 4100.7753 | 1128.8014 | 253.0274
[8 empty] | 384.2976 | 646.072 | 4550.1431 | 3634.057 | 985.2602 | 4100.9491 | 1128.7535 | 253.1091
[8 empty] | 384.3142 | 646.0887 | 4550.1431 | 3634.117 | 985.4667 | 4101.123 | 1128.6486 | 253.1091
[8 empty] | 384.3309 | 646.1053 | 4550.1431 | 3634.087 | 985.1286 | 4101.2968 | 1129.2487 | 253.0274
[8 empty] | 384.3478 | 646.1223 | 4550.1431 | 3634.027 | 985.6864 | 4101.4717 | 1128.7499 | 253.15
[8 empty] | 384.3645 | 646.1389 | 4550.1431 | 3633.977 | 985.0557 | 4101.6486 | 1129.0626 | 253.15
[8 empty] | 384.3812 | 646.1556 | 4550.1431 | 3634.147 | 985.6197 | 4101.8225 | 1128.8592 | 253.0274
[8 empty] | 384.3978 | 646.1723 | 4550.1431 | 3634.027 | 985.5591 | 4101.9963 | 1129.154 | 253.2453
[8 empty] | 384.4145 | 646.1889 | 4550.1431 | 3634.137 | 985.2411 | 4102.1701 | 1129.0555 | 253.0683
[8 empty] | 384.4312 | 646.2056 | 4550.1431 | 3634.137 | 985.2411 | 4102.345 | 1129.1634 | 253.2453
[8 empty] | 384.4478 | 646.2223 | 4550.1431 | 3634.077 | 985.5576 | 4102.5188 | 1128.9606 | 253.15
[8 empty] | 384.4645 | 646.2389 | 4550.1431 | 3633.987 | 985.3403 | 4102.6958 | 1129.5013 | 253.15
[8 empty] | 384.4812 | 646.2556 | 4550.1431 | 3633.997 | 985.3303 | 4102.8696 | 1129.0047 | 253.2861
[8 empty] | 384.4978 | 646.2723 | 4550.1431 | 3633.927 | 985.372 | 4103.0435 | 1129.5059 | 253.1908
[8 empty] | 384.5145 | 646.2889 | 4550.1431 | 3634.007 | 985.7928 | 4103.2184 | 1129.4998 | 253.3269
[8 empty] | 384.5312 | 646.3056 | 4550.1431 | 3633.977 | 985.4215 | 4103.3922 | 1129.5519 | 253.2453
[8 empty] | 384.5478 | 646.3223 | 4550.1431 | 3634.127 | 985.5129 | 4103.5671 | 1129.4515 | 253.3269
[8 empty] | 384.5645 | 646.3389 | 4550.1431 | 3633.987 | 985.5334 | 4103.7409 | 1129.6004 | 253.0274
[8 empty] | 384.5812 | 646.3556 | 4550.1431 | 3634.047 | 985.6258 | 4103.9179 | 1129.7921 | 253.2453
[8 empty] | 384.5978 | 646.3723 | 4550.1431 | 3634.027 | 985.3083 | 4104.0917 | 1129.652 | 253.3269
[8 empty] | 384.6145 | 646.3889 | 4550.1431 | 3633.997 | 985.6884 | 4104.2655 | 1129.8496 | 253.4086
[8 empty] | 384.6312 | 646.4056 | 4550.1431 | 3634.207 | 985.5471 | 4104.4394 | 1129.6544 | 253.4086
[8 empty] | 384.6478 | 646.4223 | 4550.1431 | 3634.197 | 985.4453 | 4104.6142 | 1130.0421 | 253.5311
[8 empty] | 384.6645 | 646.4389 | 4550.1431 | 3633.887 | 985.4549 | 4104.7881 | 1129.7506 | 253.2861
[8 empty] | 384.6812 | 646.4556 | 4550.1431 | 3634.087 | 985.8018 | 4104.963 | 1130.0466 | 253.1908
[8 empty] | 384.6978 | 646.4723 | 4550.1431 | 3634.137 | 985.3912 | 4105.1399 | 1129.8983 | 253.2453
[8 empty] | 384.7145 | 646.4889 | 4550.1431 | 3634.197 | 985.0672 | 4105.3138 | 1129.9028 | 253.4495
[8 empty] | 384.7312 | 646.5056 | 4550.1431 | 3633.997 | 985.6884 | 4105.4876 | 1130.0453 | 253.2861
[8 empty] | 384.7478 | 646.5223 | 4550.1431 | 3634.267 | 984.8815 | 4105.6614 | 1129.9447 | 253.2453
[8 empty] | 384.7645 | 646.5389 | 4550.1431 | 3634.207 | 984.4921 | 4105.8363 | 1130.2505 | 253.3269
[8 empty] | 384.7812 | 646.5556 | 4550.1431 | 3634.027 | 984.7092 | 4106.0101 | 1130.2475 | 253.15
[8 empty] | 384.7978 | 646.5723 | 4550.1431 | 3633.997 | 985.917 | 4106.184 | 1130.433 | 253.4086
[8 empty] | 384.8145 | 646.5889 | 4550.1431 | 3633.907 | 986.0401 | 4106.3609 | 1130.2401 | 253.4086
[8 empty] | 384.8312 | 646.6056 | 4550.1431 | 3633.967 | 985.7871 | 4106.5358 | 1130.4808 | 253.3269
[8 empty] | 384.8478 | 646.6223 | 4550.1431 | 3634.177 | 985.2949 | 4106.7097 | 1130.5906 | 253.3269
[8 empty] | 384.8645 | 646.6389 | 4550.1431 | 3634.137 | 985.7669 | 4106.8835 | 1130.5318 | 253.4903
[8 empty] | 384.8812 | 646.6556 | 4550.1431 | 3633.987 | 985.5029 | 4107.0573 | 1130.1912 | 253.2453
[8 empty] | 384.8978 | 646.6723 | 4550.1431 | 3634.147 | 985.3609 | 4107.2322 | 1130.7411 | 253.3269
[8 empty] | 384.9145 | 646.6889 | 4550.1431 | 3633.937 | 985.5021 | 4107.406 | 1130.4759 | 253.4495
[8 empty] | 384.9312 | 646.7056 | 4550.1431 | 3633.977 | 985.9498 | 4107.583 | 1130.7365 | 253.3678
[8 empty] | 384.9478 | 646.7223 | 4550.1431 | 3634.097 | 985.718 | 4107.7579 | 1131.1277 | 253.572
[8 empty] | 384.9645 | 646.7389 | 4550.1431 | 3634.097 | 985.718 | 4107.9307 | 1130.9364 | 253.5311
[8 empty] | 384.9812 | 646.7556 | 4550.1431 | 3634.167 | 985.6988 | 4108.1045 | 1130.8841 | 253.4903
[8 empty] | 384.9978 | 646.7723 | 4550.1431 | 3633.897 | 985.3955 | 4108.2794 | 1131.1331 | 253.4495
[8 empty] | 385.0145 | 646.7889 | 4550.1431 | 3634.027 | 985.2822 | 4108.4532 | 1130.9364 | 253.4903
[8 empty] | 385.0312 | 646.8056 | 4550.1431 | 3633.967 | 985.9726 | 4108.6302 | 1131.2702 | 253.572
[8 empty] | 385.0478 | 646.8223 | 4550.1431 | 3634.007 | 985.907 | 4108.8051 | 1131.2275 | 253.6128
[8 empty] | 385.0645 | 646.8389 | 4550.1431 | 3633.907 | 985.9258 | 4108.9789 | 1131.4722 | 253.6128
[8 empty] | 385.0812 | 646.8556 | 4550.1431 | 3633.977 | 985.8787 | 4109.1527 | 1131.4738 | 253.6128
[8 empty] | 385.0978 | 646.8723 | 4550.1431 | 3633.897 | 985.814 | 4109.3266 | 1131.1795 | 253.6945
[8 empty] | 385.1145 | 646.8889 | 4550.1431 | 3633.907 | 985.8801 | 4109.5004 | 1131.4823 | 253.6945
[8 empty] | 385.1312 | 646.9056 | 4550.1431 | 3633.937 | 985.5607 | 4109.6753 | 1131.4807 | 253.8579
[8 empty] | 385.1478 | 646.9223 | 4550.1431 | 3633.957 | 985.4821 | 4109.8522 | 1131.5789 | 253.817
[8 empty] | 385.1645 | 646.9389 | 4550.1431 | 3633.907 | 985.9995 | 4110.0261 | 1131.6771 | 253.8987
[8 empty] | 385.1812 | 646.9556 | 4550.1431 | 3633.907 | 986.223 | 4110.1999 | 1131.6664 | 253.8579
[8 empty] | 385.1978 | 646.9723 | 4550.1431 | 3633.897 | 985.8876 | 4110.3737 | 1131.6224 | 253.9804
[8 empty] | 385.2145 | 646.9889 | 4550.1431 | 3633.827 | 985.8052 | 4110.5486 | 1131.6808 | 253.9804
[8 empty] | 385.2312 | 647.0056 | 4550.1431 | 3633.937 | 985.6647 | 4110.7224 | 1131.7185 | 253.9804
[8 empty] | 385.2478 | 647.0223 | 4550.1431 | 3633.967 | 985.5354 | 4110.8973 | 1131.8253 | 254.0212
[8 empty] | 385.2645 | 647.0389 | 4550.1431 | 3633.937 | 985.5654 | 4111.0743 | 1131.8764 | 253.9395
[8 empty] | 385.2812 | 647.0556 | 4550.1431 | 3633.977 | 985.3402 | 4111.2481 | 1131.823 | 254.1982
[8 empty] | 385.2978 | 647.0723 | 4550.1431 | 3633.827 | 985.9779 | 4111.423 | 1132.2089 | 254.1574
[8 empty] | 385.3145 | 647.0889 | 4550.1431 | 3633.897 | 985.725 | 4111.5968 | 1131.9232 | 254.1574
[8 empty] | 385.3312 | 647.1056 | 4550.1431 | 3633.917 | 985.451 | 4111.7707 | 1132.0184 | 254.2799
[8 empty] | 385.3478 | 647.1223 | 4550.1431 | 3633.827 | 985.988 | 4111.9445 | 1132.114 | 254.3615
[8 empty] | 385.3645 | 647.1389 | 4550.1431 | 3633.897 | 986.1111 | 4112.1194 | 1132.066 | 254.3207
[8 empty] | 385.3812 | 647.1556 | 4550.1431 | 3633.917 | 985.4735 | 4112.2932 | 1132.4101 | 254.3615
[8 empty] | 385.3978 | 647.1723 | 4550.1431 | 3633.847 | 985.7977 | 4112.4702 | 1132.0729 | 254.4432
[8 empty] | 385.4145 | 647.1889 | 4550.1431 | 3633.857 | 985.6735 | 4112.644 | 1132.3681 | 254.4024
[8 empty] | 385.4312 | 647.2056 | 4550.1431 | 3633.877 | 985.8161 | 4112.8189 | 1132.3714 | 254.5249
[8 empty] | 385.4478 | 647.2223 | 4550.1431 | 3633.957 | 986.0206 | 4112.9927 | 1132.4628 | 254.6066
[8 empty] | 385.4645 | 647.2389 | 4550.1431 | 3633.847 | 985.5188 | 4113.1666 | 1132.7567 | 254.4432
[8 empty] | 385.4812 | 647.2556 | 4550.1431 | 3633.897 | 985.8876 | 4113.3404 | 1132.6571 | 254.5657
[8 empty] | 385.4978 | 647.2723 | 4550.1431 | 3633.907 | 985.6666 | 4113.5174 | 1132.6657 | 254.6883
[8 empty] | 385.5145 | 647.2889 | 4550.1431 | 3633.867 | 986.0673 | 4113.6912 | 1132.7548 | 254.6474
[8 empty] | 385.5312 | 647.3056 | 4550.1431 | 3633.927 | 985.7864 | 4113.8661 | 1132.9071 | 254.6474
[8 empty] | 385.5481 | 647.3226 | 4550.1431 | 3633.927 | 985.7864 | 4114.0399 | 1132.9071 | 254.6883
[8 empty] | 385.5648 | 647.3392 | 4550.1431 | 3633.817 | 985.7011 | 4114.2137 | 1133.0609 | 254.8108
[8 empty] | 385.5814 | 647.3559 | 4550.1431 | 3633.927 | 986.0431 | 4114.3886 | 1132.9538 | 254.9061
[8 empty] | 385.5981 | 647.3726 | 4550.1431 | 3633.887 | 985.8061 | 4114.5624 | 1132.8596 | 254.8652
[8 empty] | 385.6148 | 647.3892 | 4550.1431 | 3633.927 | 985.5347 | 4114.7363 | 1132.9727 | 254.9061
[8 empty] | 385.6314 | 647.4059 | 4550.1431 | 3633.917 | 985.4815 | 4114.9143 | 1132.9084 | 254.9877
[8 empty] | 385.6481 | 647.4226 | 4550.1431 | 3633.897 | 986.0452 | 4115.0881 | 1133.2995 | 254.9061
[8 empty] | 385.6648 | 647.4392 | 4550.1431 | 3633.917 | 985.5447 | 4115.262 | 1133.3037 | 254.9469
[8 empty] | 385.6814 | 647.4559 | 4550.1431 | 3633.887 | 985.428 | 4115.4358 | 1133.1055 | 255.0694
[8 empty] | 385.6981 | 647.4726 | 4550.1431 | 3633.907 | 985.4203 | 4115.6096 | 1133.4973 | 255.0286
[8 empty] | 385.7148 | 647.4892 | 4550.1431 | 3633.917 | 985.954 | 4115.7845 | 1133.4489 | 255.1102
[8 empty] | 385.7314 | 647.5059 | 4550.1431 | 3633.897 | 985.4608 | 4115.9615 | 1133.4507 | 255.0694
[8 empty] | 385.7481 | 647.5226 | 4550.1431 | 3633.857 | 985.6939 | 4116.1353 | 1133.6495 | 255.2736
[8 empty] | 385.7648 | 647.5392 | 4550.1431 | 3633.927 | 985.6418 | 4116.3091 | 1133.5524 | 255.1919
[8 empty] | 385.7814 | 647.5559 | 4550.1431 | 3633.987 | 985.3098 | 4116.483 | 1133.601 | 255.1919
[8 empty] | 385.7981 | 647.5726 | 4550.1431 | 3633.917 | 985.5955 | 4116.6579 | 1133.7493 | 255.1102
[8 empty] | 385.8148 | 647.5892 | 4550.1431 | 3633.837 | 985.5919 | 4116.8317 | 1133.6521 | 255.1511
[8 empty] | 385.8314 | 647.6059 | 4550.1431 | 3633.927 | 985.3698 | 4117.0055 | 1133.5469 | 255.1511
[8 empty] | 385.8481 | 647.6226 | 4550.1431 | 3633.987 | 985.5943 | 4117.1825 | 1133.7991 | 255.1919
[8 empty] | 385.8648 | 647.6392 | 4550.1431 | 3634.267 | 985.5303 | 4117.3563 | 1133.8972 | 255.2328
[8 empty] | 385.8814 | 647.6559 | 4550.1431 | 3634.557 | 985.2021 | 4117.5312 | 1133.9424 | 255.2328
[8 empty] | 385.8981 | 647.6726 | 4550.1431 | 3634.7995 | 984.792 | 4117.705 | 1133.8951 | 255.0694
[8 empty] | 385.9148 | 647.6892 | 4550.1431 | 3635.317 | 984.0023 | 4117.8789 | 1134.0477 | 255.1102
[8 empty] | 385.9314 | 647.7059 | 4550.1431 | 3634.997 | 984.7494 | 4118.0558 | 1134.0421 | 255.0694
[8 empty] | 385.9481 | 647.7226 | 4550.1431 | 3634.897 | 984.5601 | 4118.2297 | 1134.2359 | 254.9469
[8 empty] | 385.9648 | 647.7392 | 4550.1431 | 3634.847 | 984.4172 | 4118.4045 | 1134.2499 | 254.9877
[8 empty] | 385.9814 | 647.7559 | 4550.1431 | 3634.607 | 984.6412 | 4118.5784 | 1134.391 | 255.0694
[8 empty] | 385.9981 | 647.7726 | 4550.1431 | 3634.667 | 984.9042 | 4118.7522 | 1134.5378 | 255.1919
[8 empty] | 386.0148 | 647.7892 | 4550.1431 | 3634.577 | 984.9966 | 4118.926 | 1134.2927 | 254.9877
[8 empty] | 386.0314 | 647.8059 | 4550.1431 | 3634.587 | 985.0882 | 4119.1009 | 1134.5379 | 255.0286
[8 empty] | 386.0481 | 647.8226 | 4550.1431 | 3634.577 | 984.7198 | 4119.2779 | 1134.3348 | 254.9469
[8 empty] | 386.0648 | 647.8392 | 4550.1431 | 3634.507 | 984.7412 | 4119.4517 | 1134.7374 | 254.9061
[8 empty] | 386.0814 | 647.8559 | 4550.1431 | 3634.507 | 984.7412 | 4119.6256 | 1134.7894 | 255.1102
[8 empty] | 386.0981 | 647.8726 | 4550.1431 | 3634.557 | 985.0064 | 4119.7994 | 1134.5405 | 255.2328
[8 empty] | 386.1148 | 647.8892 | 4550.1431 | 3634.577 | 984.8926 | 4119.9743 | 1134.7341 | 254.9877
[8 empty] | 386.1314 | 647.9059 | 4550.1431 | 3634.507 | 985.3208 | 4120.1481 | 1134.6338 | 254.9061
[8 empty] | 386.1481 | 647.9226 | 4550.1431 | 3634.527 | 984.9449 | 4120.3251 | 1134.9377 | 255.0694
[8 empty] | 386.1648 | 647.9392 | 4550.1431 | 3634.567 | 985.0496 | 4120.5 | 1134.7842 | 255.0286
[8 empty] | 386.1814 | 647.9559 | 4550.1431 | 3634.497 | 984.9319 | 4120.6738 | 1134.9782 | 254.9469
[8 empty] | 386.1981 | 647.9726 | 4550.1431 | 3634.417 | 985.4209 | 4120.8476 | 1134.9745 | 254.9877
[8 empty] | 386.2148 | 647.9892 | 4550.1431 | 3634.457 | 984.9132 | 4121.0214 | 1134.7877 | 254.9877
[8 empty] | 386.2314 | 648.0059 | 4550.1431 | 3634.377 | 985.1942 | 4121.1953 | 1135.1758 | 254.9469
[8 empty] | 386.2481 | 648.0226 | 4550.1431 | 3634.437 | 984.9084 | 4121.3702 | 1135.5247 | 254.8108
[8 empty] | 386.2648 | 648.0392 | 4550.1431 | 3634.407 | 984.7984 | 4121.5471 | 1135.4789 | 254.9877
[8 empty] | 386.2814 | 648.0559 | 4550.1431 | 3634.487 | 984.9465 | 4121.721 | 1135.2791 | 254.9469
[8 empty] | 386.2981 | 648.0726 | 4550.1431 | 3634.397 | 984.9529 | 4121.8948 | 1135.3792 | 254.9061
[8 empty] | 386.3148 | 648.0892 | 4550.1431 | 3634.407 | 985.2963 | 4122.0686 | 1135.472 | 254.8108
[8 empty] | 386.3314 | 648.1059 | 4550.1431 | 3634.427 | 984.9003 | 4122.2435 | 1135.521 | 254.8652
[8 empty] | 386.3481 | 648.1226 | 4550.1431 | 3634.437 | 984.8315 | 4122.4173 | 1135.5672 | 254.8652
[8 empty] | 386.3648 | 648.1392 | 4550.1431 | 3634.397 | 985.2681 | 4122.5943 | 1135.3097 | 254.9061
[8 empty] | 386.3814 | 648.1559 | 4550.1431 | 3634.487 | 984.6778 | 4122.7681 | 1135.2602 | 254.6883
[8 empty] | 386.3981 | 648.1726 | 4550.1431 | 3634.457 | 984.5757 | 4122.942 | 1135.6539 | 254.9469
[8 empty] | 386.4148 | 648.1892 | 4550.1431 | 3634.567 | 984.994 | 4123.1158 | 1135.452 | 254.8652
[8 empty] | 386.4314 | 648.2059 | 4550.1431 | 3634.527 | 984.6886 | 4123.2907 | 1135.5522 | 254.8652
[8 empty] | 386.4481 | 648.2226 | 4550.1431 | 3634.577 | 984.7097 | 4123.4645 | 1135.5993 | 254.6883
[8 empty] | 386.4648 | 648.2392 | 4550.1431 | 3634.567 | 985.0879 | 4123.6383 | 1135.3931 | 254.6883
[8 empty] | 386.4814 | 648.2559 | 4550.1431 | 3634.607 | 984.9157 | 4123.8153 | 1135.2477 | 254.6883
[8 empty] | 386.4981 | 648.2726 | 4550.1431 | 3634.577 | 985.045 | 4123.9892 | 1135.1457 | 254.6474
[8 empty] | 386.5148 | 648.2892 | 4550.1431 | 3634.677 | 984.3861 | 4124.164 | 1135.398 | 254.9469
[8 empty] | 386.5314 | 648.3059 | 4550.1431 | 3634.667 | 984.6784 | 4124.3379 | 1135.6411 | 254.9469
[8 empty] | 386.5481 | 648.3226 | 4550.1431 | 3634.617 | 984.6189 | 4124.5117 | 1135.3915 | 254.8108
[8 empty] | 386.5648 | 648.3392 | 4550.1431 | 3634.617 | 984.9667 | 4124.6887 | 1135.5343 | 254.7291
[8 empty] | 386.5814 | 648.3559 | 4550.1431 | 3634.627 | 984.7308 | 4124.8625 | 1135.537 | 254.6066
[8 empty] | 386.5981 | 648.3726 | 4550.1431 | 3634.547 | 985.0117 | 4125.0374 | 1135.5243 | 254.6066
[8 empty] | 386.6148 | 648.3892 | 4550.1431 | 3633.777 | 986.3151 | 4125.2112 | 1135.9153 | 254.6883
[8 empty] | 386.6314 | 648.4059 | 4550.1431 | 3634.157 | 985.7114 | 4125.385 | 1135.913 | 254.9061
[8 empty] | 386.6481 | 648.4226 | 4550.1431 | 3634.227 | 985.4787 | 4125.5589 | 1136.0101 | 254.6474
[8 empty] | 386.6648 | 648.4392 | 4550.1431 | 3634.327 | 985.0083 | 4125.7338 | 1136.4022 | 254.8108
[8 empty] | 386.6814 | 648.4559 | 4550.1431 | 3634.327 | 985.0083 | 4125.9107 | 1136.4049 | 254.6883
[8 empty] | 386.6981 | 648.4726 | 4550.1431 | 3634.437 | 984.9332 | 4126.0846 | 1136.5025 | 254.7699
[8 empty] | 386.7148 | 648.4892 | 4550.1431 | 3634.377 | 985.3035 | 4126.2584 | 1136.4492 | 254.8652
[8 empty] | 386.7314 | 648.5059 | 4550.1431 | 3634.377 | 984.9605 | 4126.4322 | 1136.6552 | 254.7291
[8 empty] | 386.7481 | 648.5226 | 4550.1431 | 3634.407 | 984.8246 | 4126.6071 | 1136.6003 | 254.6883
[8 empty] | 386.7648 | 648.5392 | 4550.1431 | 3634.337 | 984.9395 | 4126.7809 | 1136.6062 | 254.6066
[8 empty] | 386.7817 | 648.5562 | 4550.1431 | 3634.467 | 984.954 | 4126.9579 | 1137.045 | 254.5249
[8 empty] | 386.7984 | 648.5728 | 4550.1431 | 3634.467 | 984.954 | 4127.1317 | 1136.7524 | 254.6066
[8 empty] | 386.8151 | 648.5895 | 4550.1431 | 3634.487 | 985.2086 | 4127.3066 | 1137.2423 | 254.6066
[8 empty] | 386.8317 | 648.6062 | 4550.1431 | 3634.377 | 985.2247 | 4127.4804 | 1137.1954 | 254.6474
[8 empty] | 386.8484 | 648.6228 | 4550.1431 | 3634.347 | 984.9194 | 4127.6543 | 1137.292 | 254.5657
[8 empty] | 386.8651 | 648.6395 | 4550.1431 | 3634.467 | 984.6978 | 4127.8292 | 1137.4478 | 254.7699
[8 empty] | 386.8817 | 648.6562 | 4550.1431 | 3634.317 | 985.043 | 4128.003 | 1137.3469 | 254.5657
[8 empty] | 386.8984 | 648.6728 | 4550.1431 | 3634.487 | 984.9623 | 4128.1768 | 1137.2978 | 254.6474
[8 empty] | 386.9151 | 648.6895 | 4550.1431 | 3634.427 | 984.7865 | 4128.3538 | 1137.35 | 254.5249
[8 empty] | 386.9317 | 648.7062 | 4550.1431 | 3634.437 | 984.8272 | 4128.5276 | 1137.4409 | 254.4841
[8 empty] | 386.9484 | 648.7228 | 4550.1431 | 3634.367 | 985.0924 | 4128.7025 | 1137.4898 | 254.5249
[8 empty] | 386.9651 | 648.7395 | 4550.1431 | 3634.357 | 984.8302 | 4128.8763 | 1137.745 | 254.5249
[8 empty] | 386.9817 | 648.7562 | 4550.1431 | 3634.357 | 985.3691 | 4129.0502 | 1137.8317 | 254.5657
[8 empty] | 386.9984 | 648.7728 | 4550.1431 | 3634.337 | 984.9802 | 4129.225 | 1137.7934 | 254.5657
[8 empty] | 387.0151 | 648.7895 | 4550.1431 | 3634.407 | 985.2556 | 4129.401 | 1137.7246 | 254.6883
[8 empty] | 387.0317 | 648.8062 | 4550.1431 | 3633.947 | 985.6977 | 4129.5759 | 1137.9741 | 254.6883
[8 empty] | 387.0484 | 648.8228 | 4550.1431 | 3634.407 | 984.6886 | 4129.7497 | 1138.1357 | 254.5657
[8 empty] | 387.0651 | 648.8395 | 4550.1431 | 3634.337 | 984.7343 | 4129.9246 | 1137.9988 | 254.6066
[8 empty] | 387.0817 | 648.8562 | 4550.1431 | 3634.387 | 985.3696 | 4130.0984 | 1137.95 | 254.6474
[8 empty] | 387.0984 | 648.8728 | 4550.1431 | 3634.227 | 985.4787 | 4130.2722 | 1138.2843 | 254.6066
[8 empty] | 387.1151 | 648.8895 | 4550.1431 | 3634.337 | 985.1326 | 4130.4461 | 1138.2912 | 254.4841
[8 empty] | 387.1317 | 648.9062 | 4550.1431 | 3634.347 | 985.4299 | 4130.623 | 1138.4147 | 254.4432
[8 empty] | 387.1484 | 648.9228 | 4550.1431 | 3634.547 | 985.2884 | 4130.7969 | 1138.4197 | 254.5249
[8 empty] | 387.1651 | 648.9395 | 4550.1431 | 3634.467 | 985.0432 | 4130.9717 | 1138.5312 | 254.5249
[8 empty] | 387.1817 | 648.9562 | 4550.1431 | 3634.287 | 985.2662 | 4131.1456 | 1138.8282 | 254.5249
[8 empty] | 387.1984 | 648.9728 | 4550.1431 | 3634.367 | 984.879 | 4131.3194 | 1138.5845 | 254.6066
[8 empty] | 387.2151 | 648.9895 | 4550.1431 | 3634.377 | 984.7654 | 4131.4943 | 1138.8311 | 254.6066
[8 empty] | 387.2317 | 649.0062 | 4550.1431 | 3634.467 | 985.0409 | 4131.6681 | 1138.8321 | 254.3615
[8 empty] | 387.2484 | 649.0228 | 4550.1431 | 3634.127 | 985.8581 | 4131.8419 | 1138.7777 | 254.4841
[8 empty] | 387.2651 | 649.0395 | 4550.1431 | 3634.417 | 985.2607 | 4132.0189 | 1138.8253 | 254.4841
[8 empty] | 387.2817 | 649.0562 | 4550.1431 | 3634.417 | 985.2607 | 4132.1938 | 1138.8685 | 254.3615
[8 empty] | 387.2984 | 649.0728 | 4550.1431 | 3634.427 | 984.9556 | 4132.3676 | 1139.13 | 254.4024
[8 empty] | 387.3151 | 649.0895 | 4550.1431 | 3634.457 | 985.086 | 4132.5415 | 1138.9808 | 254.5249
[8 empty] | 387.3317 | 649.1062 | 4550.1431 | 3634.337 | 984.9149 | 4132.7163 | 1139.0868 | 254.4432
[8 empty] | 387.3484 | 649.1228 | 4550.1431 | 3634.327 | 985.0105 | 4132.8902 | 1139.2739 | 254.4841
[8 empty] | 387.3651 | 649.1395 | 4550.1431 | 3634.417 | 985.3497 | 4133.0671 | 1139.2709 | 254.4841
[8 empty] | 387.3817 | 649.1562 | 4550.1431 | 3634.507 | 985.054 | 4133.241 | 1139.4113 | 254.3615
[8 empty] | 387.3984 | 649.1728 | 4550.1431 | 3634.257 | 984.9586 | 4133.4148 | 1139.6247 | 254.4432
[8 empty] | 387.4151 | 649.1895 | 4550.1431 | 3634.317 | 985.4676 | 4133.5897 | 1139.6181 | 254.4024
[8 empty] | 387.4317 | 649.2062 | 4550.1431 | 3634.437 | 985.4416 | 4133.7635 | 1139.759 | 254.4024
[8 empty] | 387.4484 | 649.2228 | 4550.1431 | 3634.317 | 985.5006 | 4133.9374 | 1139.8206 | 254.4841
[8 empty] | 387.4651 | 649.2395 | 4550.1431 | 3634.367 | 985.5523 | 4134.1143 | 1139.9608 | 254.5249
[8 empty] | 387.4817 | 649.2562 | 4550.1431 | 3634.067 | 985.8903 | 4134.2882 | 1140.0593 | 254.5249
[8 empty] | 387.4984 | 649.2728 | 4550.1431 | 3634.107 | 985.3829 | 4134.462 | 1140.0542 | 254.4024
[8 empty] | 387.5151 | 649.2895 | 4550.1431 | 3634.297 | 984.9165 | 4134.6369 | 1140.1081 | 254.3615
[8 empty] | 387.5317 | 649.3062 | 4550.1431 | 3634.287 | 985.0403 | 4134.8107 | 1140.3074 | 254.2799
[8 empty] | 387.5484 | 649.3228 | 4550.1431 | 3634.187 | 985.6509 | 4134.9856 | 1140.155 | 254.3207
[8 empty] | 387.5651 | 649.3395 | 4550.1431 | 3634.257 | 985.7131 | 4135.1594 | 1140.1021 | 254.3615
[8 empty] | 387.5817 | 649.3562 | 4550.1431 | 3634.067 | 985.4612 | 4135.3364 | 1140.2029 | 254.3615
[8 empty] | 387.5984 | 649.3728 | 4550.1431 | 3633.587 | 985.9842 | 4135.5102 | 1140.3947 | 254.3207
[8 empty] | 387.6151 | 649.3895 | 4550.1431 | 3633.967 | 985.9828 | 4135.684 | 1140.2925 | 254.3207
[8 empty] | 387.6317 | 649.4062 | 4550.1431 | 3633.727 | 986.0601 | 4135.8579 | 1140.64 | 254.2799
[8 empty] | 387.6484 | 649.4228 | 4550.1431 | 3633.537 | 986.4075 | 4136.0328 | 1140.2979 | 254.4841
[8 empty] | 387.6651 | 649.4395 | 4550.1431 | 3633.477 | 986.2872 | 4136.2066 | 1140.3996 | 254.3615
[8 empty] | 387.6817 | 649.4562 | 4550.1431 | 3633.567 | 985.5693 | 4136.3836 | 1140.5484 | 254.4841
[8 empty] | 387.6984 | 649.4728 | 4550.1431 | 3633.557 | 985.9837 | 4136.5574 | 1140.3473 | 254.3207
[8 empty] | 387.7151 | 649.4895 | 4550.1431 | 3633.497 | 985.749 | 4136.7312 | 1140.6419 | 254.239
[8 empty] | 387.7317 | 649.5062 | 4550.1431 | 3633.507 | 985.808 | 4136.9061 | 1140.7886 | 254.4432
[8 empty] | 387.7484 | 649.5228 | 4550.1431 | 3633.517 | 986.3082 | 4137.0799 | 1140.7375 | 254.3207
[8 empty] | 387.7651 | 649.5395 | 4550.1431 | 3633.587 | 986.195 | 4137.2538 | 1140.5304 | 254.3207
[8 empty] | 387.7817 | 649.5562 | 4550.1431 | 3633.547 | 985.7723 | 4137.4307 | 1140.6009 | 254.3615
[8 empty] | 387.7984 | 649.5728 | 4550.1431 | 3633.577 | 986.0372 | 4137.6025 | 1140.4364 | 254.3615
[8 empty] | 387.8151 | 649.5895 | 4550.1431 | 3633.637 | 985.9647 | 4137.7795 | 1140.443 | 254.5657
[8 empty] | 387.8317 | 649.6062 | 4550.1431 | 3633.567 | 986.3014 | 4137.9533 | 1140.5381 | 254.6066
[8 empty] | 387.8484 | 649.6228 | 4550.1431 | 3633.577 | 986.36 | 4138.1271 | 1140.287 | 254.5657
[8 empty] | 387.8651 | 649.6395 | 4550.1431 | 3633.577 | 986.36 | 4138.3009 | 1140.7412 | 254.6474
[8 empty] | 387.8817 | 649.6562 | 4550.1431 | 3633.597 | 986.1521 | 4138.4758 | 1140.4473 | 254.7699
[8 empty] | 387.8984 | 649.6728 | 4550.1431 | 3633.597 | 986.1774 | 4138.6528 | 1140.3475 | 254.7699
[8 empty] | 387.9151 | 649.6895 | 4550.1431 | 3633.677 | 985.9755 | 4138.8266 | 1140.5008 | 254.9061
[8 empty] | 387.9317 | 649.7062 | 4550.1431 | 3633.677 | 986.1914 | 4139.0005 | 1140.5513 | 254.9469
[8 empty] | 387.9484 | 649.7228 | 4550.1431 | 3633.667 | 986.1557 | 4139.1743 | 1140.4057 | 254.8652
[8 empty] | 387.9651 | 649.7395 | 4550.1431 | 3633.557 | 986.4917 | 4139.3481 | 1140.8956 | 254.9469
[8 empty] | 387.9817 | 649.7562 | 4550.1431 | 3633.607 | 986.0353 | 4139.523 | 1140.7494 | 255.0694
[8 empty] | 387.9984 | 649.7728 | 4550.1431 | 3633.567 | 986.5251 | 4139.6968 | 1140.4969 | 255.0694
[8 empty] | 388.0153 | 649.7898 | 4550.1431 | 3633.637 | 986.0764 | 4139.8749 | 1140.8943 | 254.8652
[8 empty] | 388.032 | 649.8064 | 4550.1431 | 3633.677 | 985.8512 | 4140.0487 | 1140.7484 | 254.6066
[8 empty] | 388.0487 | 649.8231 | 4550.1431 | 3633.737 | 985.8952 | 4140.2225 | 1140.6393 | 254.3207
[8 empty] | 388.0653 | 649.8398 | 4550.1431 | 3633.657 | 986.3334 | 4140.3964 | 1140.4421 | 254.4024
[8 empty] | 388.082 | 649.8564 | 4550.1431 | 3633.687 | 985.9781 | 4140.5712 | 1140.5879 | 254.239
[8 empty] | 388.0987 | 649.8731 | 4550.1431 | 3633.717 | 985.7831 | 4140.7451 | 1140.6895 | 254.1982
[8 empty] | 388.1153 | 649.8898 | 4550.1431 | 3633.657 | 985.9548 | 4140.922 | 1140.6403 | 254.2799
[8 empty] | 388.132 | 649.9064 | 4550.1431 | 3633.747 | 986.0985 | 4141.0959 | 1140.582 | 254.0212
[8 empty] | 388.1487 | 649.9231 | 4550.1431 | 3633.707 | 986.0166 | 4141.2697 | 1140.633 | 254.1982
[8 empty] | 388.1653 | 649.9398 | 4550.1431 | 3633.697 | 986.0876 | 4141.4435 | 1140.7322 | 254.2799
[8 empty] | 388.182 | 649.9564 | 4550.1431 | 3633.787 | 986.1169 | 4141.6184 | 1140.5816 | 254.1574
[8 empty] | 388.1987 | 649.9731 | 4550.1431 | 3633.807 | 986.3101 | 4141.7922 | 1140.6333 | 254.1982
[8 empty] | 388.1987 | 649.9731 | 4550.1431 | 3633.667 | 986.3411 | 4141.9661 | 1140.5324 | 254.0757
[8 empty] | 388.2153 | 649.9898 | 4550.1431 | 3633.727 | 986.3014 | 4142.143 | 1140.8751 | 254.0757
[8 empty] | 388.232 | 650.0064 | 4550.1431 | 3633.757 | 985.7837 | 4142.3169 | 1140.733 | 254.0212
[8 empty] | 388.2487 | 650.0231 | 4550.1431 | 3633.677 | 985.6967 | 4142.4918 | 1140.8258 | 254.239
[8 empty] | 388.2653 | 650.0398 | 4550.1431 | 3633.687 | 985.8311 | 4142.6656 | 1140.5916 | 254.1165
[8 empty] | 388.282 | 650.0564 | 4550.1431 | 3633.697 | 986.0876 | 4142.8405 | 1140.8581 | 254.0757
[8 empty] | 388.2987 | 650.0731 | 4550.1431 | 3633.757 | 986.0758 | 4143.0143 | 1140.6136 | 253.7762
[8 empty] | 388.3153 | 650.0898 | 4550.1431 | 3633.777 | 985.8832 | 4143.1913 | 1140.6589 | 253.9395
[8 empty] | 388.332 | 650.1064 | 4550.1431 | 3633.767 | 985.7432 | 4143.3651 | 1140.7604 | 253.8579
[8 empty] | 388.3487 | 650.1231 | 4550.1431 | 3633.737 | 986.1797 | 4143.5389 | 1140.569 | 253.9804
[8 empty] | 388.3653 | 650.1398 | 4550.1431 | 3633.757 | 985.9463 | 4143.7128 | 1140.8758 | 253.8579
[8 empty] | 388.382 | 650.1564 | 4550.1431 | 3633.677 | 986.1863 | 4143.8876 | 1141.1069 | 253.7762
[8 empty] | 388.3987 | 650.1731 | 4550.1431 | 3633.707 | 986.2733 | 4144.0615 | 1141.0183 | 253.8579
[8 empty] | 388.4153 | 650.1898 | 4550.1431 | 3633.677 | 986.0669 | 4144.2385 | 1140.9641 | 253.817
[8 empty] | 388.432 | 650.2064 | 4550.1431 | 3633.567 | 986.1034 | 4144.4123 | 1140.8751 | 253.8579
[8 empty] | 388.4487 | 650.2231 | 4550.1431 | 3633.637 | 986.1247 | 4144.5872 | 1141.0163 | 253.8579
[8 empty] | 388.4653 | 650.2398 | 4550.1431 | 3633.617 | 985.926 | 4144.761 | 1140.9183 | 253.9395
[8 empty] | 388.482 | 650.2564 | 4550.1431 | 3633.577 | 986.3905 | 4144.9348 | 1141.3119 | 253.7762
[8 empty] | 388.4987 | 650.2731 | 4550.1431 | 3633.617 | 985.9417 | 4145.1097 | 1141.4187 | 253.817
[8 empty] | 388.5153 | 650.2898 | 4550.1431 | 3633.527 | 986.5089 | 4145.2835 | 1141.656 | 253.5311
[8 empty] | 388.532 | 650.3064 | 4550.1431 | 3633.577 | 985.9918 | 4145.4574 | 1141.3631 | 253.6945
[8 empty] | 388.5487 | 650.3231 | 4550.1431 | 3633.577 | 985.9918 | 4145.6343 | 1141.4015 | 253.6537
[8 empty] | 388.5653 | 650.3398 | 4550.1431 | 3633.557 | 986.4538 | 4145.8082 | 1141.9009 | 253.572
[8 empty] | 388.582 | 650.3564 | 4550.1431 | 3633.557 | 986.4206 | 4145.982 | 1141.3996 | 253.572
[8 empty] | 388.5987 | 650.3731 | 4550.1431 | 3633.597 | 986.1571 | 4146.1569 | 1141.5977 | 253.4086
[8 empty] | 388.6153 | 650.3898 | 4550.1431 | 3633.577 | 985.9895 | 4146.3307 | 1141.5514 | 253.6945
[8 empty] | 388.632 | 650.4064 | 4550.1431 | 3633.467 | 986.3785 | 4146.5045 | 1141.6975 | 253.6945
[8 empty] | 388.6487 | 650.4231 | 4550.1431 | 3633.507 | 985.9986 | 4146.6815 | 1141.6038 | 253.4903
[8 empty] | 388.6653 | 650.4398 | 4550.1431 | 3633.607 | 986.2943 | 4146.8564 | 1141.7385 | 253.4495
[8 empty] | 388.682 | 650.4564 | 4550.1431 | 3633.587 | 986.0045 | 4147.0302 | 1141.8429 | 253.6128
[8 empty] | 388.6987 | 650.4731 | 4550.1431 | 3633.507 | 986.3943 | 4147.2041 | 1141.8325 | 253.4903
[8 empty] | 388.7153 | 650.4898 | 4550.1431 | 3633.597 | 986.355 | 4147.3789 | 1141.8915 | 253.3269
[8 empty] | 388.732 | 650.5064 | 4550.1431 | 3633.597 | 986.0327 | 4147.5528 | 1141.996 | 253.3678
[8 empty] | 388.7487 | 650.5231 | 4550.1431 | 3633.567 | 986.4689 | 4147.7266 | 1141.8363 | 253.3269
[8 empty] | 388.7653 | 650.5398 | 4550.1431 | 3633.617 | 986.2538 | 4147.9015 | 1141.9423 | 253.2861
[8 empty] | 388.782 | 650.5564 | 4550.1431 | 3633.587 | 986.0732 | 4148.0774 | 1142.1412 | 253.1908
[8 empty] | 388.7987 | 650.5731 | 4550.1431 | 3633.637 | 986.5918 | 4148.2523 | 1142.225 | 253.15
[8 empty] | 388.8153 | 650.5898 | 4550.1431 | 3633.607 | 986.3097 | 4148.4261 | 1142.1861 | 253.1091
[8 empty] | 388.832 | 650.6064 | 4550.1431 | 3633.607 | 986.4262 | 4148.6 | 1142.38 | 253.1908
[8 empty] | 388.8487 | 650.6231 | 4550.1431 | 3633.547 | 986.075 | 4148.7748 | 1142.1899 | 253.1091
[8 empty] | 388.8653 | 650.6398 | 4550.1431 | 3633.537 | 986.5571 | 4148.9487 | 1142.5295 | 253.0683
[8 empty] | 388.882 | 650.6564 | 4550.1431 | 3633.487 | 986.12 | 4149.1256 | 1142.4315 | 253.0274
[8 empty] | 388.8987 | 650.6731 | 4550.1431 | 3634.0995 | 985.713 | 4149.2995 | 1142.4856 | 252.9049
[8 empty] | 388.9153 | 650.6898 | 4550.1431 | 3634.6345 | 985.3202 | 4149.4733 | 1142.5789 | 253.15
[8 empty] | 388.932 | 650.7064 | 4550.1431 | 3635.1445 | 984.8433 | 4149.6471 | 1142.1856 | 252.9866
[8 empty] | 388.9487 | 650.7231 | 4550.1431 | 3635.827 | 984.2319 | 4149.822 | 1142.631 | 253.0274
[8 empty] | 388.9653 | 650.7398 | 4550.1431 | 3635.687 | 984.3131 | 4149.9958 | 1142.3829 | 253.1091
[8 empty] | 388.982 | 650.7564 | 4550.1431 | 3635.577 | 984.505 | 4150.1697 | 1142.7745 | 252.9457
[8 empty] | 388.9987 | 650.7731 | 4550.1431 | 3635.417 | 984.2534 | 4150.3477 | 1142.6857 | 253.15
[8 empty] | 389.0153 | 650.7898 | 4550.1431 | 3635.387 | 984.4306 | 4150.5215 | 1142.7341 | 253.1908
[8 empty] | 389.032 | 650.8064 | 4550.1431 | 3635.377 | 984.6006 | 4150.6954 | 1142.7814 | 253.1908
[8 empty] | 389.0487 | 650.8231 | 4550.1431 | 3635.377 | 984.3924 | 4150.8692 | 1142.8278 | 253.15
[8 empty] | 389.0653 | 650.8398 | 4550.1431 | 3635.297 | 984.2266 | 4151.0441 | 1142.8286 | 253.15
[8 empty] | 389.082 | 650.8564 | 4550.1431 | 3635.317 | 984.5997 | 4151.2179 | 1143.1229 | 253.2453
[8 empty] | 389.0987 | 650.8731 | 4550.1431 | 3635.217 | 984.8622 | 4151.3917 | 1143.0248 | 253.2861
[8 empty] | 389.1153 | 650.8898 | 4550.1431 | 3635.197 | 984.2353 | 4151.5687 | 1143.2232 | 253.3269
[8 empty] | 389.132 | 650.9064 | 4550.1431 | 3635.217 | 984.7606 | 4151.7425 | 1143.1727 | 253.3678
[8 empty] | 389.1487 | 650.9231 | 4550.1431 | 3635.177 | 984.9503 | 4151.9164 | 1143.2272 | 253.3269
[8 empty] | 389.1653 | 650.9398 | 4550.1431 | 3635.217 | 984.758 | 4152.0912 | 1143.1718 | 253.4086
[8 empty] | 389.182 | 650.9564 | 4550.1431 | 3635.207 | 984.6716 | 4152.2651 | 1143.1725 | 253.4903
[8 empty] | 389.1987 | 650.9731 | 4550.1431 | 3635.027 | 984.755 | 4152.4389 | 1143.3706 | 253.572
[8 empty] | 389.2153 | 650.9898 | 4550.1431 | 3635.107 | 984.6295 | 4152.6138 | 1143.3682 | 253.572
[8 empty] | 389.232 | 651.0064 | 4550.1431 | 3635.087 | 984.3803 | 4152.7876 | 1143.5261 | 253.817
[8 empty] | 389.2487 | 651.0231 | 4550.1431 | 3635.017 | 984.6002 | 4152.9646 | 1143.2757 | 253.7353
[8 empty] | 389.2653 | 651.0398 | 4550.1431 | 3635.047 | 984.418 | 4153.1395 | 1143.4706 | 253.7762
[8 empty] | 389.282 | 651.0564 | 4550.1431 | 3635.057 | 984.758 | 4153.3133 | 1143.4188 | 253.817
[8 empty] | 389.2987 | 651.0731 | 4550.1431 | 3635.067 | 984.5753 | 4153.4871 | 1143.376 | 253.8579
[8 empty] | 389.3156 | 651.0901 | 4550.1431 | 3635.037 | 984.9684 | 4153.661 | 1143.614 | 253.8579
[8 empty] | 389.3323 | 651.1067 | 4550.1431 | 3635.087 | 984.5248 | 4153.8379 | 1143.6758 | 254.0212
[8 empty] | 389.3489 | 651.1234 | 4550.1431 | 3634.977 | 984.904 | 4154.0128 | 1143.7656 | 253.7762
[8 empty] | 389.3656 | 651.1401 | 4550.1431 | 3634.967 | 984.7058 | 4154.1867 | 1144.0164 | 254.0757
[8 empty] | 389.3823 | 651.1567 | 4550.1431 | 3634.967 | 984.7058 | 4154.3605 | 1143.9133 | 254.1982
[8 empty] | 389.3989 | 651.1734 | 4550.1431 | 3634.957 | 984.9469 | 4154.5343 | 1143.7716 | 254.1165
[8 empty] | 389.4156 | 651.1901 | 4550.1431 | 3634.957 | 984.6477 | 4154.7081 | 1143.7146 | 253.9804
[8 empty] | 389.4323 | 651.2067 | 4550.1431 | 3635.107 | 984.6649 | 4154.8851 | 1143.8148 | 254.1982
[8 empty] | 389.4489 | 651.2234 | 4550.1431 | 3635.007 | 984.5392 | 4155.06 | 1144.0666 | 254.1982
[8 empty] | 389.4656 | 651.2401 | 4550.1431 | 3635.017 | 984.9147 | 4155.2338 | 1144.0102 | 254.3615
[8 empty] | 389.4823 | 651.2567 | 4550.1431 | 3635.137 | 984.5106 | 4155.4077 | 1143.961 | 254.4432
[8 empty] | 389.4989 | 651.2734 | 4550.1431 | 3635.007 | 984.8258 | 4155.5815 | 1144.1022 | 254.4024
[8 empty] | 389.5156 | 651.2901 | 4550.1431 | 3635.027 | 984.7474 | 4155.7564 | 1144.2515 | 254.5657
[8 empty] | 389.5323 | 651.3067 | 4550.1431 | 3635.127 | 984.7998 | 4155.9302 | 1144.1544 | 254.5657
[8 empty] | 389.5489 | 651.3234 | 4550.1431 | 3634.997 | 984.8434 | 4156.1072 | 1144.3078 | 254.6474
[8 empty] | 389.5656 | 651.3401 | 4550.1431 | 3634.957 | 984.9698 | 4156.281 | 1144.1618 | 254.6066
[8 empty] | 389.5823 | 651.3567 | 4550.1431 | 3634.927 | 985.2437 | 4156.4559 | 1144.4536 | 254.6474
[8 empty] | 389.5989 | 651.3734 | 4550.1431 | 3634.987 | 984.5639 | 4156.6297 | 1144.4552 | 254.6066
[8 empty] | 389.6156 | 651.3901 | 4550.1431 | 3634.967 | 984.9064 | 4156.8036 | 1144.6557 | 254.8108
[8 empty] | 389.6323 | 651.4067 | 4550.1431 | 3634.977 | 984.805 | 4156.9784 | 1144.6052 | 254.9877
[8 empty] | 389.6489 | 651.4234 | 4550.1431 | 3634.987 | 984.6326 | 4157.1523 | 1144.5147 | 255.0286
[8 empty] | 389.6656 | 651.4401 | 4550.1431 | 3634.927 | 984.6598 | 4157.3261 | 1144.6145 | 254.9061
[8 empty] | 389.6823 | 651.4567 | 4550.1431 | 3634.917 | 985.1696 | 4157.5031 | 1144.8489 | 254.9877
[8 empty] | 389.6989 | 651.4734 | 4550.1431 | 3635.017 | 984.765 | 4157.6779 | 1144.651 | 255.0694
[8 empty] | 389.7156 | 651.4901 | 4550.1431 | 3634.867 | 984.6792 | 4157.8518 | 1144.7117 | 254.9877
[8 empty] | 389.7323 | 651.5067 | 4550.1431 | 3635.037 | 984.5927 | 4158.0256 | 1144.6582 | 255.0286
[8 empty] | 389.7489 | 651.5234 | 4550.1431 | 3634.917 | 985.1263 | 4158.1994 | 1144.807 | 255.0286
[8 empty] | 389.7656 | 651.5401 | 4550.1431 | 3634.937 | 985.1496 | 4158.3733 | 1144.9538 | 255.0694
[8 empty] | 389.7823 | 651.5567 | 4550.1431 | 3634.917 | 985.1439 | 4158.5502 | 1144.9055 | 255.1511
[8 empty] | 389.7989 | 651.5734 | 4550.1431 | 3634.877 | 985.0243 | 4158.7251 | 1144.9463 | 255.0694
[8 empty] | 389.8156 | 651.5901 | 4550.1431 | 3634.857 | 984.8337 | 4158.899 | 1144.9495 | 255.1919
[8 empty] | 389.8323 | 651.6067 | 4550.1431 | 3634.917 | 984.6721 | 4159.0728 | 1145.056 | 254.9877
[8 empty] | 389.8489 | 651.6234 | 4550.1431 | 3634.987 | 984.927 | 4159.2477 | 1145.1515 | 255.1102
[8 empty] | 389.8656 | 651.6401 | 4550.1431 | 3634.917 | 984.8447 | 4159.4215 | 1145.2944 | 255.1102
[8 empty] | 389.8823 | 651.6567 | 4550.1431 | 3634.837 | 984.7521 | 4159.5953 | 1145.2445 | 255.0286
[8 empty] | 389.8989 | 651.6734 | 4550.1431 | 3634.897 | 984.7786 | 4159.7723 | 1145.2528 | 255.1102
[8 empty] | 389.9156 | 651.6901 | 4550.1431 | 3634.887 | 984.8925 | 4159.9461 | 1145.2996 | 255.0694
[8 empty] | 389.9323 | 651.7067 | 4550.1431 | 3634.937 | 984.5179 | 4160.121 | 1145.5468 | 254.9877
[8 empty] | 389.9489 | 651.7234 | 4550.1431 | 3634.877 | 984.7706 | 4160.2948 | 1145.4468 | 255.1102
[8 empty] | 389.9656 | 651.7401 | 4550.1431 | 3634.857 | 984.9885 | 4160.4687 | 1145.4912 | 255.0286
[8 empty] | 389.9823 | 651.7567 | 4550.1431 | 3634.857 | 984.679 | 4160.6425 | 1145.5401 | 254.9469
[8 empty] | 389.9989 | 651.7734 | 4550.1431 | 3634.887 | 985.1313 | 4160.8174 | 1145.5905 | 255.0694
[8 empty] | 390.0156 | 651.7901 | 4550.1431 | 3634.917 | 984.9944 | 4160.9944 | 1145.69 | 255.0286
[8 empty] | 390.0323 | 651.8067 | 4550.1431 | 3634.917 | 984.7509 | 4161.1682 | 1145.7472 | 254.9877
[8 empty] | 390.0489 | 651.8234 | 4550.1431 | 3634.837 | 984.6179 | 4161.342 | 1145.4984 | 254.9877
[8 empty] | 390.0656 | 651.8401 | 4550.1431 | 3634.837 | 984.6179 | 4161.5169 | 1145.6922 | 255.0694
[8 empty] | 390.0823 | 651.8567 | 4550.1431 | 3634.877 | 984.7731 | 4161.6907 | 1145.8442 | 254.9877
[8 empty] | 390.0989 | 651.8734 | 4550.1431 | 3634.907 | 985.2101 | 4161.8646 | 1145.9397 | 254.8108
[8 empty] | 390.1156 | 651.8901 | 4550.1431 | 3634.937 | 984.8044 | 4162.0415 | 1145.9361 | 254.8108
[8 empty] | 390.1323 | 651.9067 | 4550.1431 | 3634.857 | 984.8438 | 4162.2154 | 1145.9928 | 255.0286
[8 empty] | 390.1489 | 651.9234 | 4550.1431 | 3634.917 | 985.0377 | 4162.3903 | 1145.9461 | 254.9469
[8 empty] | 390.1656 | 651.9401 | 4550.1431 | 3634.887 | 984.6717 | 4162.5641 | 1145.8889 | 254.9061
[8 empty] | 390.1823 | 651.9567 | 4550.1431 | 3634.877 | 984.7503 | 4162.7379 | 1146.0876 | 255.0286
[8 empty] | 390.1989 | 651.9734 | 4550.1431 | 3634.927 | 985.1089 | 4162.9118 | 1146.231 | 254.9877
[8 empty] | 390.2156 | 651.9901 | 4550.1431 | 3634.887 | 984.6842 | 4163.0887 | 1146.2387 | 255.0694
[8 empty] | 390.2323 | 652.0067 | 4550.1431 | 3634.947 | 984.8554 | 4163.2626 | 1146.4327 | 255.0694
[8 empty] | 390.2489 | 652.0234 | 4550.1431 | 3634.897 | 984.7023 | 4163.4374 | 1146.5354 | 254.9469
[8 empty] | 390.2656 | 652.0401 | 4550.1431 | 3634.937 | 984.4953 | 4163.6113 | 1146.6864 | 255.1511
[8 empty] | 390.2823 | 652.0567 | 4550.1431 | 3634.897 | 985.0652 | 4163.7851 | 1146.34 | 255.0286
[8 empty] | 390.2989 | 652.0734 | 4550.1431 | 3634.927 | 985.1089 | 4163.9589 | 1146.528 | 254.9469
[8 empty] | 390.3156 | 652.0901 | 4550.1431 | 3634.947 | 984.7234 | 4164.1359 | 1146.3913 | 254.9061
[8 empty] | 390.3323 | 652.1067 | 4550.1431 | 3634.987 | 984.62 | 4164.3108 | 1146.3803 | 254.9469
[8 empty] | 390.3489 | 652.1234 | 4550.1431 | 3634.997 | 984.8282 | 4164.4846 | 1146.6802 | 254.9061
[8 empty] | 390.3656 | 652.1401 | 4550.1431 | 3634.897 | 984.71 | 4164.6584 | 1146.7777 | 254.9469
[8 empty] | 390.3823 | 652.1567 | 4550.1431 | 3634.907 | 984.7561 | 4164.8323 | 1146.8787 | 254.9877
[8 empty] | 390.3989 | 652.1734 | 4550.1431 | 3634.907 | 984.6595 | 4165.0072 | 1146.7789 | 255.0694
[8 empty] | 390.4156 | 652.1901 | 4550.1431 | 3634.817 | 984.8205 | 4165.1841 | 1146.7352 | 254.8652
[8 empty] | 390.4323 | 652.2067 | 4550.1431 | 3634.907 | 984.8852 | 4165.358 | 1146.7835 | 254.9469
[8 empty] | 390.4489 | 652.2234 | 4550.1431 | 3634.917 | 985.106 | 4165.5318 | 1146.9211 | 254.9877
[8 empty] | 390.4656 | 652.2401 | 4550.1431 | 3634.887 | 985.2476 | 4165.7056 | 1146.9794 | 254.8652
[8 empty] | 390.4823 | 652.2567 | 4550.1431 | 3634.937 | 984.8806 | 4165.8805 | 1147.1208 | 254.9061
[8 empty] | 390.4989 | 652.2734 | 4550.1431 | 3634.907 | 985.007 | 4166.0543 | 1147.1783 | 254.9061
[8 empty] | 390.5156 | 652.2901 | 4550.1431 | 3634.907 | 984.8344 | 4166.2282 | 1147.1769 | 254.9877
[8 empty] | 390.5323 | 652.3067 | 4550.1431 | 3634.907 | 985.1925 | 4166.4051 | 1147.0201 | 255.1102
[8 empty] | 390.5492 | 652.3237 | 4550.1431 | 3634.867 | 984.7831 | 4166.579 | 1147.5176 | 254.9469
[8 empty] | 390.5659 | 652.3403 | 4550.1431 | 3634.867 | 985.0523 | 4166.7538 | 1147.4691 | 254.7699
[8 empty] | 390.5826 | 652.357 | 4550.1431 | 3634.867 | 985.0523 | 4166.9287 | 1147.3695 | 255.1102
[8 empty] | 390.5992 | 652.3737 | 4550.1431 | 3634.847 | 985.2803 | 4167.1026 | 1147.3196 | 255.0286
[8 empty] | 390.6159 | 652.3903 | 4550.1431 | 3634.877 | 985.1846 | 4167.2764 | 1147.5676 | 255.0286
[8 empty] | 390.6326 | 652.407 | 4550.1431 | 3634.857 | 985.2398 | 4167.4502 | 1147.7146 | 255.1919
[8 empty] | 390.6492 | 652.4237 | 4550.1431 | 3634.917 | 984.7534 | 4167.6272 | 1147.3677 | 254.9061
[8 empty] | 390.6659 | 652.4403 | 4550.1431 | 3634.897 | 985.3115 | 4167.801 | 1147.6609 | 254.9061
[8 empty] | 390.6826 | 652.457 | 4550.1431 | 3634.837 | 984.7903 | 4167.9759 | 1147.472 | 254.9061
[8 empty] | 390.6992 | 652.4737 | 4550.1431 | 3634.907 | 985.0146 | 4168.1497 | 1147.2672 | 254.9877
[8 empty] | 390.7159 | 652.4903 | 4550.1431 | 3634.837 | 985.2773 | 4168.3236 | 1147.6131 | 254.9061
[8 empty] | 390.7326 | 652.507 | 4550.1431 | 3634.937 | 984.8755 | 4168.4985 | 1147.4104 | 255.1511
[8 empty] | 390.7492 | 652.5237 | 4550.1431 | 3634.907 | 985.2581 | 4168.6754 | 1147.6063 | 255.0694
[8 empty] | 390.7659 | 652.5403 | 4550.1431 | 3634.917 | 984.865 | 4168.8493 | 1147.8119 | 255.2328
[8 empty] | 390.7826 | 652.557 | 4550.1431 | 3634.977 | 985.0792 | 4169.0231 | 1147.7122 | 255.0694
[8 empty] | 390.7992 | 652.5737 | 4550.1431 | 3634.887 | 984.956 | 4169.1969 | 1147.953 | 255.0694
[8 empty] | 390.8159 | 652.5903 | 4550.1431 | 3634.977 | 985.0921 | 4169.3708 | 1148.0531 | 254.9469
[8 empty] | 390.8326 | 652.607 | 4550.1431 | 3634.937 | 984.845 | 4169.5456 | 1147.9059 | 255.0286
[8 empty] | 390.8492 | 652.6237 | 4550.1431 | 3634.927 | 985.1569 | 4169.7226 | 1148.3015 | 254.9877
[8 empty] | 390.8659 | 652.6403 | 4550.1431 | 3635.007 | 984.8004 | 4169.8964 | 1148.3069 | 254.8108
[8 empty] | 390.8826 | 652.657 | 4550.1431 | 3634.947 | 984.5609 | 4170.0703 | 1148.244 | 254.9469
[8 empty] | 390.8992 | 652.6737 | 4550.1431 | 3634.457 | 985.8429 | 4170.2451 | 1148.3969 | 254.9061
[8 empty] | 390.9159 | 652.6903 | 4550.1431 | 3634.207 | 985.8695 | 4170.419 | 1148.6898 | 254.9877
[8 empty] | 390.9326 | 652.707 | 4550.1431 | 3634.447 | 985.8833 | 4170.5928 | 1148.8902 | 254.9061
[8 empty] | 390.9492 | 652.7237 | 4550.1431 | 3634.467 | 985.2821 | 4170.7666 | 1148.8788 | 255.0286
[8 empty] | 390.9659 | 652.7403 | 4550.1431 | 3634.537 | 985.8136 | 4170.9436 | 1148.828 | 254.9877
[8 empty] | 390.9826 | 652.757 | 4550.1431 | 3634.597 | 985.3449 | 4171.1185 | 1149.1405 | 255.0286
[8 empty] | 390.9992 | 652.7737 | 4550.1431 | 3634.267 | 985.3908 | 4171.2923 | 1149.1853 | 254.9061
[8 empty] | 391.0159 | 652.7903 | 4550.1431 | 3634.387 | 985.4534 | 4171.4662 | 1149.2901 | 254.9877
[8 empty] | 391.0326 | 652.807 | 4550.1431 | 3634.307 | 985.2977 | 4171.64 | 1149.3866 | 255.1919
[8 empty] | 391.0492 | 652.8237 | 4550.1431 | 3634.057 | 986.1063 | 4171.8138 | 1149.4368 | 255.0694
[8 empty] | 391.0659 | 652.8403 | 4550.1431 | 3634.117 | 985.5558 | 4171.9918 | 1149.694 | 255.0286
[8 empty] | 391.0826 | 652.857 | 4550.1431 | 3634.207 | 986.0798 | 4172.1657 | 1149.7796 | 255.0694
[8 empty] | 391.0992 | 652.8737 | 4550.1431 | 3633.977 | 985.9626 | 4172.3395 | 1150.0266 | 255.1511
[8 empty] | 391.1159 | 652.8903 | 4550.1431 | 3633.697 | 985.9989 | 4172.5133 | 1149.7872 | 254.9469
[8 empty] | 391.1326 | 652.907 | 4550.1431 | 3634.077 | 986.1721 | 4172.6882 | 1150.0266 | 255.0694
[8 empty] | 391.1492 | 652.9237 | 4550.1431 | 3633.877 | 986.4156 | 4172.862 | 1150.4683 | 255.1102
[8 empty] | 391.1659 | 652.9403 | 4550.1431 | 3633.777 | 986.4473 | 4173.0359 | 1150.4206 | 255.0694
[8 empty] | 391.1826 | 652.957 | 4550.1431 | 3633.747 | 986.479 | 4173.2129 | 1150.2696 | 255.1102
[8 empty] | 391.1992 | 652.9737 | 4550.1431 | 3633.707 | 986.0928 | 4173.3877 | 1150.5642 | 254.9469
[8 empty] | 391.2159 | 652.9903 | 4550.1431 | 3633.777 | 986.1675 | 4173.5616 | 1150.7165 | 255.0286
[8 empty] | 391.2326 | 653.007 | 4550.1431 | 3633.677 | 985.9277 | 4173.7354 | 1150.473 | 254.9877
[8 empty] | 391.2492 | 653.0237 | 4550.1431 | 3633.647 | 986.6326 | 4173.9103 | 1150.6587 | 255.0694
[8 empty] | 391.2659 | 653.0403 | 4550.1431 | 3633.747 | 986.6109 | 4174.0841 | 1150.6564 | 255.1511
[8 empty] | 391.2826 | 653.057 | 4550.1431 | 3633.697 | 986.3869 | 4174.2579 | 1150.8574 | 255.1102
[8 empty] | 391.2992 | 653.0737 | 4550.1431 | 3633.837 | 986.5267 | 4174.4349 | 1150.841 | 254.9877
[8 empty] | 391.3159 | 653.0903 | 4550.1431 | 3633.727 | 985.984 | 4174.6087 | 1151.208 | 254.9877
[8 empty] | 391.3326 | 653.107 | 4550.1431 | 3633.697 | 986.3971 | 4174.7836 | 1151.149 | 255.0694
[8 empty] | 391.3492 | 653.1237 | 4550.1431 | 3633.717 | 986.2884 | 4174.9575 | 1150.954 | 255.0286
[8 empty] | 391.3659 | 653.1403 | 4550.1431 | 3633.697 | 986.6101 | 4175.1313 | 1151.1017 | 255.0286
[8 empty] | 391.3826 | 653.157 | 4550.1431 | 3633.707 | 986.6335 | 4175.3051 | 1151.3482 | 254.9469
[8 empty] | 391.3992 | 653.1737 | 4550.1431 | 3633.697 | 986.255 | 4175.4821 | 1151.2997 | 255.0694
[8 empty] | 391.4159 | 653.1903 | 4550.1431 | 3633.697 | 986.217 | 4175.657 | 1151.1 | 255.1511
[8 empty] | 391.4326 | 653.207 | 4550.1431 | 3633.667 | 986.2722 | 4175.8308 | 1151.1571 | 255.0694
[8 empty] | 391.4492 | 653.2237 | 4550.1431 | 3633.647 | 986.0741 | 4176.0046 | 1151.3524 | 255.0694
[8 empty] | 391.4659 | 653.2403 | 4550.1431 | 3633.687 | 986.1636 | 4176.1785 | 1151.2018 | 255.0694
[8 empty] | 391.4826 | 653.257 | 4550.1431 | 3633.767 | 986.2865 | 4176.3523 | 1151.5969 | 255.1511
[8 empty] | 391.4992 | 653.2737 | 4550.1431 | 3633.677 | 986.6229 | 4176.5272 | 1151.5952 | 255.0694
[8 empty] | 391.5159 | 653.2903 | 4550.1431 | 3633.677 | 986.7853 | 4176.7041 | 1151.3958 | 255.0694
[8 empty] | 391.5326 | 653.307 | 4550.1431 | 3633.727 | 986.2378 | 4176.878 | 1151.497 | 254.9469
[8 empty] | 391.5492 | 653.3237 | 4550.1431 | 3633.757 | 986.3832 | 4177.0518 | 1151.5425 | 255.1919
[8 empty] | 391.5659 | 653.3403 | 4550.1431 | 3633.697 | 986.3943 | 4177.2267 | 1151.6451 | 254.9061
[8 empty] | 391.5826 | 653.357 | 4550.1431 | 3633.747 | 986.1949 | 4177.4005 | 1151.5923 | 254.9877
[8 empty] | 391.5992 | 653.3737 | 4550.1431 | 3633.697 | 986.2069 | 4177.5744 | 1151.6922 | 254.9877
[8 empty] | 391.6159 | 653.3903 | 4550.1431 | 3633.717 | 986.8672 | 4177.7513 | 1151.6901 | 254.9877
[8 empty] | 391.6326 | 653.407 | 4550.1431 | 3633.707 | 986.545 | 4177.9262 | 1151.8413 | 254.9877
[8 empty] | 391.6492 | 653.4237 | 4550.1431 | 3633.727 | 986.7485 | 4178.1 | 1151.7402 | 255.1102
[8 empty] | 391.6659 | 653.4403 | 4550.1431 | 3633.767 | 986.4894 | 4178.2728 | 1151.8395 | 254.9469
[8 empty] | 391.6826 | 653.457 | 4550.1431 | 3633.717 | 986.5756 | 4178.4477 | 1151.9362 | 254.9061
[8 empty] | 391.6992 | 653.4737 | 4550.1431 | 3633.827 | 986.3961 | 4178.6215 | 1152.1305 | 254.9877
[8 empty] | 391.7159 | 653.4903 | 4550.1431 | 3633.837 | 986.1075 | 4178.7964 | 1151.8866 | 254.9469
[8 empty] | 391.7326 | 653.507 | 4550.1431 | 3633.747 | 986.5224 | 4178.9702 | 1151.7928 | 254.9877
[8 empty] | 391.7492 | 653.5237 | 4550.1431 | 3633.877 | 986.2373 | 4179.1472 | 1151.9912 | 254.9877
[8 empty] | 391.7659 | 653.5403 | 4550.1431 | 3633.807 | 986.6452 | 4179.321 | 1152.1809 | 254.9469
[8 empty] | 391.7828 | 653.5573 | 4550.1431 | 3633.757 | 986.2153 | 4179.4949 | 1151.9428 | 254.9061
[8 empty] | 391.7995 | 653.5739 | 4550.1431 | 3633.717 | 986.6611 | 4179.6698 | 1151.888 | 254.9469
[8 empty] | 391.8162 | 653.5906 | 4550.1431 | 3633.847 | 986.3107 | 4179.8436 | 1152.0394 | 255.0286
[8 empty] | 391.8328 | 653.6073 | 4550.1431 | 3633.797 | 986.6247 | 4180.0174 | 1152.182 | 254.8652
[8 empty] | 391.8495 | 653.6239 | 4550.1431 | 3633.747 | 986.4107 | 4180.1944 | 1151.9398 | 254.9877
[8 empty] | 391.8662 | 653.6406 | 4550.1431 | 3633.777 | 985.9797 | 4180.3693 | 1152.2888 | 254.8108
[8 empty] | 391.8828 | 653.6573 | 4550.1431 | 3633.847 | 986.4326 | 4180.5431 | 1151.9381 | 254.9877
[8 empty] | 391.8995 | 653.6739 | 4550.1431 | 3633.817 | 986.1046 | 4180.7169 | 1152.4375 | 255.0694
[8 empty] | 391.9162 | 653.6906 | 4550.1431 | 3633.817 | 986.1046 | 4180.8908 | 1152.2357 | 255.1102
[8 empty] | 391.9328 | 653.7073 | 4550.1431 | 3633.797 | 985.9115 | 4181.0656 | 1152.246 | 254.9469
[8 empty] | 391.9495 | 653.7239 | 4550.1431 | 3633.847 | 986.3181 | 4181.2395 | 1152.0851 | 254.9469
[8 empty] | 391.9662 | 653.7406 | 4550.1431 | 3633.857 | 986.3791 | 4181.4165 | 1152.1384 | 254.9469
[8 empty] | 391.9828 | 653.7573 | 4550.1431 | 3633.857 | 986.5719 | 4181.5903 | 1152.3794 | 254.9061
[8 empty] | 391.9995 | 653.7739 | 4550.1431 | 3633.827 | 986.4091 | 4181.7652 | 1152.2855 | 254.8108
[8 empty] | 392.0162 | 653.7906 | 4550.1431 | 3633.857 | 986.3413 | 4181.939 | 1152.2831 | 254.9061
[8 empty] | 392.0328 | 653.8073 | 4550.1431 | 3633.817 | 986.3757 | 4182.1128 | 1152.2885 | 254.8652
[8 empty] | 392.0495 | 653.8239 | 4550.1431 | 3633.907 | 986.1925 | 4182.2867 | 1152.6892 | 254.8652
[8 empty] | 392.0662 | 653.8406 | 4550.1431 | 3634.5795 | 985.4408 | 4182.4615 | 1152.1954 | 254.9469
[8 empty] | 392.0828 | 653.8573 | 4550.1431 | 3635.257 | 985.1546 | 4182.6385 | 1152.3866 | 254.7699
[8 empty] | 392.0995 | 653.8739 | 4550.1431 | 3635.9295 | 983.8805 | 4182.8123 | 1152.144 | 255.0286
[8 empty] | 392.1162 | 653.8906 | 4550.1431 | 3636.737 | 983.5527 | 4182.9862 | 1152.3909 | 254.9469
[8 empty] | 392.1328 | 653.9073 | 4550.1431 | 3636.567 | 983.5907 | 4183.1611 | 1152.487 | 254.9877
[8 empty] | 392.1495 | 653.9239 | 4550.1431 | 3636.507 | 983.7015 | 4183.3349 | 1152.5395 | 255.0694
[8 empty] | 392.1662 | 653.9406 | 4550.1431 | 3636.427 | 983.8294 | 4183.5087 | 1152.6326 | 255.0694
[8 empty] | 392.1828 | 653.9573 | 4550.1431 | 3636.387 | 983.3621 | 4183.6857 | 1152.5418 | 255.0694
[8 empty] | 392.1995 | 653.9739 | 4550.1431 | 3636.277 | 983.7589 | 4183.8595 | 1152.7363 | 254.8652
[8 empty] | 392.2162 | 653.9906 | 4550.1431 | 3636.267 | 983.7763 | 4184.0334 | 1152.5415 | 254.9877
[8 empty] | 392.2328 | 654.0073 | 4550.1431 | 3636.257 | 984.182 | 4184.2082 | 1152.1925 | 255.1102
[8 empty] | 392.2495 | 654.0239 | 4550.1431 | 3636.247 | 983.5934 | 4184.3821 | 1152.4865 | 255.0694
[8 empty] | 392.2662 | 654.0406 | 4550.1431 | 3636.157 | 983.8255 | 4184.5559 | 1152.7763 | 255.0286
[8 empty] | 392.2828 | 654.0573 | 4550.1431 | 3636.197 | 983.58 | 4184.7329 | 1152.3773 | 255.1511
[8 empty] | 392.2995 | 654.0739 | 4550.1431 | 3636.197 | 983.7908 | 4184.9077 | 1152.6173 | 254.8108
[8 empty] | 392.3162 | 654.0906 | 4550.1431 | 3636.197 | 983.3874 | 4185.0816 | 1152.7725 | 254.3207
[8 empty] | 392.3328 | 654.1073 | 4550.1431 | 3636.187 | 984.0621 | 4185.2554 | 1152.7753 | 254.4024
[8 empty] | 392.3495 | 654.1239 | 4550.1431 | 3636.157 | 983.6124 | 4185.4292 | 1152.7857 | 254.1574
[8 empty] | 392.3662 | 654.1406 | 4550.1431 | 3636.157 | 984.2474 | 4185.6031 | 1152.5922 | 254.239
[8 empty] | 392.3828 | 654.1573 | 4550.1431 | 3636.207 | 983.745 | 4185.778 | 1152.78 | 254.0757
[8 empty] | 392.3995 | 654.1739 | 4550.1431 | 3636.087 | 983.6596 | 4185.9549 | 1152.9841 | 254.239
[8 empty] | 392.4162 | 654.1906 | 4550.1431 | 3636.077 | 984.0069 | 4186.1288 | 1152.8831 | 254.1165
[8 empty] | 392.4328 | 654.2073 | 4550.1431 | 3636.137 | 984.1194 | 4186.3026 | 1152.9833 | 253.9804
[8 empty] | 392.4495 | 654.2239 | 4550.1431 | 3636.017 | 984.1047 | 4186.4764 | 1152.6326 | 254.0212
[8 empty] | 392.4662 | 654.2406 | 4550.1431 | 3635.997 | 983.7927 | 4186.6513 | 1152.4939 | 253.7353
[8 empty] | 392.4828 | 654.2573 | 4550.1431 | 3636.047 | 984.3371 | 4186.8251 | 1152.9833 | 253.817
[8 empty] | 392.4995 | 654.2739 | 4550.1431 | 3636.047 | 983.999 | 4187.0021 | 1152.7882 | 253.817
[8 empty] | 392.5162 | 654.2906 | 4550.1431 | 3636.017 | 984.2394 | 4187.1759 | 1153.2382 | 253.572
[8 empty] | 392.5328 | 654.3073 | 4550.1431 | 3636.067 | 983.8572 | 4187.3498 | 1152.9427 | 253.5311
[8 empty] | 392.5495 | 654.3239 | 4550.1431 | 3635.947 | 983.8452 | 4187.5246 | 1153.0467 | 253.5311
[8 empty] | 392.5662 | 654.3406 | 4550.1431 | 3635.977 | 984.4375 | 4187.6985 | 1152.9839 | 253.5311
[8 empty] | 392.5828 | 654.3573 | 4550.1431 | 3635.917 | 984.3901 | 4187.8723 | 1152.782 | 253.4086
[8 empty] | 392.5995 | 654.3739 | 4550.1431 | 3635.947 | 984.0862 | 4188.0493 | 1153.2315 | 253.3269
[8 empty] | 392.6162 | 654.3906 | 4550.1431 | 3635.957 | 983.8403 | 4188.2231 | 1152.9903 | 253.4495
[8 empty] | 392.6328 | 654.4073 | 4550.1431 | 3635.857 | 984.1228 | 4188.398 | 1153.1855 | 253.3269
[8 empty] | 392.6495 | 654.4239 | 4550.1431 | 3635.857 | 984.3007 | 4188.5718 | 1153.2891 | 253.2861
[8 empty] | 392.6662 | 654.4406 | 4550.1431 | 3635.867 | 984.1357 | 4188.7457 | 1153.4876 | 253.2861
[8 empty] | 392.6828 | 654.4573 | 4550.1431 | 3635.797 | 984.1475 | 4188.9205 | 1153.3355 | 253.2861
[8 empty] | 392.6995 | 654.4739 | 4550.1431 | 3635.807 | 984.3581 | 4189.0944 | 1153.4336 | 253.2453
[8 empty] | 392.7162 | 654.4906 | 4550.1431 | 3635.817 | 984.5438 | 4189.2713 | 1153.4833 | 253.2453
[8 empty] | 392.7328 | 654.5073 | 4550.1431 | 3635.737 | 984.441 | 4189.4452 | 1153.5815 | 253.1908
[8 empty] | 392.7495 | 654.5239 | 4550.1431 | 3635.867 | 984.4053 | 4189.619 | 1153.5333 | 253.1091
[8 empty] | 392.7662 | 654.5406 | 4550.1431 | 3635.747 | 984.3904 | 4189.7939 | 1153.6338 | 253.2453
[8 empty] | 392.7828 | 654.5573 | 4550.1431 | 3635.847 | 984.2747 | 4189.9677 | 1153.581 | 253.3269
[8 empty] | 392.7995 | 654.5739 | 4550.1431 | 3635.777 | 984.1675 | 4190.1415 | 1153.5382 | 253.2453
[8 empty] | 392.8162 | 654.5906 | 4550.1431 | 3635.717 | 984.1057 | 4190.3185 | 1153.7311 | 253.3269
[8 empty] | 392.8328 | 654.6073 | 4550.1431 | 3635.637 | 984.2541 | 4190.4934 | 1153.9765 | 253.4495
[8 empty] | 392.8495 | 654.6239 | 4550.1431 | 3635.697 | 984.7044 | 4190.6672 | 1153.728 | 253.2453
[8 empty] | 392.8662 | 654.6406 | 4550.1431 | 3635.697 | 984.3869 | 4190.8411 | 1154.0307 | 253.3269
[8 empty] | 392.8828 | 654.6573 | 4550.1431 | 3635.687 | 984.8332 | 4191.0149 | 1153.9701 | 253.1091
[8 empty] | 392.8995 | 654.6739 | 4550.1431 | 3635.627 | 984.7236 | 4191.1898 | 1154.124 | 253.3678
[8 empty] | 392.9162 | 654.6906 | 4550.1431 | 3635.747 | 984.8169 | 4191.3636 | 1154.1745 | 253.3269
[8 empty] | 392.9328 | 654.7073 | 4550.1431 | 3635.697 | 984.433 | 4191.5406 | 1154.1219 | 253.3269
[8 empty] | 392.9495 | 654.7239 | 4550.1431 | 3635.627 | 984.4495 | 4191.7144 | 1154.3678 | 253.2861
[8 empty] | 392.9662 | 654.7406 | 4550.1431 | 3635.607 | 984.5682 | 4191.8893 | 1154.1278 | 253.3269
[8 empty] | 392.9828 | 654.7573 | 4550.1431 | 3635.727 | 984.7383 | 4192.0631 | 1154.0712 | 253.4495
[8 empty] | 392.9998 | 654.7742 | 4550.1431 | 3635.667 | 984.2038 | 4192.237 | 1154.3238 | 253.2861
[8 empty] | 393.0164 | 654.7909 | 4550.1431 | 3635.577 | 984.2863 | 4192.4108 | 1154.5173 | 253.4086
[8 empty] | 393.0331 | 654.8076 | 4550.1431 | 3635.617 | 984.4669 | 4192.5878 | 1154.4665 | 253.5311
[8 empty] | 393.0498 | 654.8242 | 4550.1431 | 3635.667 | 984.176 | 4192.7616 | 1154.4711 | 253.3269
[8 empty] | 393.0664 | 654.8409 | 4550.1431 | 3635.647 | 984.46 | 4192.9365 | 1154.4701 | 253.5311
[8 empty] | 393.0831 | 654.8576 | 4550.1431 | 3635.627 | 984.2897 | 4193.1103 | 1154.7637 | 253.4903
[8 empty] | 393.0998 | 654.8742 | 4550.1431 | 3635.547 | 984.7297 | 4193.2852 | 1154.4223 | 253.4495
[8 empty] | 393.1164 | 654.8909 | 4550.1431 | 3635.637 | 984.8456 | 4193.459 | 1154.8112 | 253.5311
[8 empty] | 393.1331 | 654.9076 | 4550.1431 | 3635.617 | 984.6495 | 4193.6328 | 1154.8135 | 253.5311
[8 empty] | 393.1498 | 654.9242 | 4550.1431 | 3635.637 | 984.6803 | 4193.8098 | 1154.57 | 253.6128
[8 empty] | 393.1664 | 654.9409 | 4550.1431 | 3635.617 | 984.825 | 4193.9847 | 1154.8626 | 253.4903
[8 empty] | 393.1831 | 654.9576 | 4550.1431 | 3635.567 | 984.7895 | 4194.1585 | 1154.9654 | 253.572
[8 empty] | 393.1998 | 654.9742 | 4550.1431 | 3635.567 | 984.4662 | 4194.3324 | 1155.1576 | 253.6945
[8 empty] | 393.2164 | 654.9909 | 4550.1431 | 3635.597 | 984.6695 | 4194.5072 | 1155.2594 | 253.6945
[8 empty] | 393.2331 | 655.0076 | 4550.1431 | 3635.587 | 984.3143 | 4194.6811 | 1155.2592 | 253.6945
[8 empty] | 393.2498 | 655.0242 | 4550.1431 | 3635.557 | 984.5445 | 4194.8549 | 1155.109 | 253.817
[8 empty] | 393.2664 | 655.0409 | 4550.1431 | 3635.677 | 984.3765 | 4195.0287 | 1155.3578 | 253.7762
[8 empty] | 393.2831 | 655.0576 | 4550.1431 | 3635.657 | 984.9404 | 4195.2057 | 1155.3549 | 253.9395
[8 empty] | 393.2998 | 655.0742 | 4550.1431 | 3635.657 | 984.853 | 4195.3806 | 1155.3088 | 253.9395
[8 empty] | 393.3164 | 655.0909 | 4550.1431 | 3635.677 | 984.6779 | 4195.5544 | 1155.4526 | 253.8987
[8 empty] | 393.3331 | 655.1076 | 4550.1431 | 3635.597 | 984.842 | 4195.7282 | 1155.3128 | 253.9395
[8 empty] | 393.3498 | 655.1242 | 4550.1431 | 3635.737 | 984.2833 | 4195.9021 | 1155.5104 | 254.0212
[8 empty] | 393.3664 | 655.1409 | 4550.1431 | 3635.737 | 984.4456 | 4196.077 | 1155.3504 | 254.0212
[8 empty] | 393.3831 | 655.1576 | 4550.1431 | 3635.607 | 984.3728 | 4196.2508 | 1155.4038 | 253.8987
[8 empty] | 393.3998 | 655.1742 | 4550.1431 | 3635.537 | 984.4428 | 4196.4278 | 1155.7994 | 254.0212
[8 empty] | 393.4164 | 655.1909 | 4550.1431 | 3635.737 | 984.8136 | 4196.6026 | 1155.4548 | 254.0757
[8 empty] | 393.4331 | 655.2076 | 4550.1431 | 3635.757 | 984.4284 | 4196.7765 | 1155.6975 | 254.1574
[8 empty] | 393.4498 | 655.2242 | 4550.1431 | 3635.737 | 984.9417 | 4196.9503 | 1155.6477 | 254.1165
[8 empty] | 393.4664 | 655.2409 | 4550.1431 | 3635.817 | 984.1478 | 4197.1241 | 1155.6535 | 254.0212
[8 empty] | 393.4831 | 655.2576 | 4550.1431 | 3635.827 | 984.399 | 4197.299 | 1155.8509 | 254.1982
[8 empty] | 393.4998 | 655.2742 | 4550.1431 | 3635.827 | 984.399 | 4197.4728 | 1155.7968 | 254.1982
[8 empty] | 393.5164 | 655.2909 | 4550.1431 | 3635.877 | 984.1893 | 4197.6498 | 1155.8464 | 254.3615
[8 empty] | 393.5331 | 655.3076 | 4550.1431 | 3635.877 | 984.1893 | 4197.8237 | 1155.9013 | 254.2799
[8 empty] | 393.5498 | 655.3242 | 4550.1431 | 3635.837 | 984.077 | 4197.9985 | 1156.1892 | 254.4024
[8 empty] | 393.5664 | 655.3409 | 4550.1431 | 3635.887 | 984.4535 | 4198.1724 | 1155.8985 | 254.3207
[8 empty] | 393.5831 | 655.3576 | 4550.1431 | 3635.977 | 984.5625 | 4198.3462 | 1156.1409 | 254.2799
[8 empty] | 393.5998 | 655.3742 | 4550.1431 | 3635.647 | 984.4065 | 4198.52 | 1156.0961 | 254.3207
[8 empty] | 393.6164 | 655.3909 | 4550.1431 | 3635.967 | 983.8607 | 4198.6939 | 1156.0007 | 254.4432
[8 empty] | 393.6331 | 655.4076 | 4550.1431 | 3635.897 | 984.4406 | 4198.8719 | 1156.1379 | 254.4024
[8 empty] | 393.6498 | 655.4242 | 4550.1431 | 3635.887 | 984.1083 | 4199.0457 | 1156.5441 | 254.4841
[8 empty] | 393.6664 | 655.4409 | 4550.1431 | 3635.587 | 984.7767 | 4199.2195 | 1156.2408 | 254.5657
[8 empty] | 393.6831 | 655.4576 | 4550.1431 | 3635.687 | 984.6738 | 4199.3934 | 1156.484 | 254.6474
[8 empty] | 393.6998 | 655.4742 | 4550.1431 | 3635.627 | 984.6018 | 4199.5672 | 1156.59 | 254.6474
[8 empty] | 393.7164 | 655.4909 | 4550.1431 | 3635.607 | 984.5 | 4199.741 | 1156.5398 | 254.6883
[8 empty] | 393.7331 | 655.5076 | 4550.1431 | 3635.777 | 984.7056 | 4199.918 | 1156.432 | 254.7291
[8 empty] | 393.7498 | 655.5242 | 4550.1431 | 3635.767 | 984.601 | 4200.0929 | 1156.4411 | 254.6883
[8 empty] | 393.7664 | 655.5409 | 4550.1431 | 3635.717 | 984.7626 | 4200.2667 | 1156.6941 | 254.7699
[8 empty] | 393.7831 | 655.5576 | 4550.1431 | 3635.797 | 984.6044 | 4200.4406 | 1156.44 | 254.9877
[8 empty] | 393.7998 | 655.5742 | 4550.1431 | 3635.637 | 984.5585 | 4200.6144 | 1156.4916 | 254.7699
[8 empty] | 393.8164 | 655.5909 | 4550.1431 | 3635.817 | 984.1377 | 4200.7893 | 1156.8395 | 254.9061
[8 empty] | 393.8331 | 655.6076 | 4550.1431 | 3635.907 | 984.0044 | 4200.9662 | 1156.7831 | 254.8652
[8 empty] | 393.8498 | 655.6242 | 4550.1431 | 3636.097 | 984.0303 | 4201.1401 | 1156.9314 | 254.9877
[8 empty] | 393.8664 | 655.6409 | 4550.1431 | 3635.917 | 984.1162 | 4201.3139 | 1156.9888 | 254.8652
[8 empty] | 393.8831 | 655.6576 | 4550.1431 | 3635.907 | 984.6569 | 4201.4877 | 1157.0353 | 255.0694
[8 empty] | 393.8998 | 655.6742 | 4550.1431 | 3635.987 | 983.9041 | 4201.6626 | 1157.0409 | 254.9877
[8 empty] | 393.9164 | 655.6909 | 4550.1431 | 3635.887 | 984.1665 | 4201.8364 | 1156.983 | 254.9469
[8 empty] | 393.9331 | 655.7076 | 4550.1431 | 3635.977 | 984.3707 | 4202.0103 | 1157.087 | 254.9877
[8 empty] | 393.9498 | 655.7242 | 4550.1431 | 3636.147 | 984.2036 | 4202.1872 | 1157.0315 | 255.1511
[8 empty] | 393.9664 | 655.7409 | 4550.1431 | 3636.117 | 984.4235 | 4202.3621 | 1157.0831 | 255.1102
[8 empty] | 393.9831 | 655.7576 | 4550.1431 | 3636.007 | 984.5944 | 4202.536 | 1157.1302 | 255.0694
[8 empty] | 393.9998 | 655.7742 | 4550.1431 | 3635.697 | 984.4653 | 4202.7098 | 1157.0809 | 255.2328
[8 empty] | 394.0164 | 655.7909 | 4550.1431 | 3635.947 | 984.1193 | 4202.8836 | 1157.3815 | 255.0286
[8 empty] | 394.0331 | 655.8076 | 4550.1431 | 3635.827 | 984.1859 | 4203.0585 | 1157.178 | 255.0694
[8 empty] | 394.0498 | 655.8242 | 4550.1431 | 3635.867 | 984.0343 | 4203.2355 | 1157.6848 | 255.0286
[8 empty] | 394.0664 | 655.8409 | 4550.1431 | 3634.427 | 985.9989 | 4203.4093 | 1157.6165 | 255.2736
[8 empty] | 394.0831 | 655.8576 | 4550.1431 | 3634.087 | 986.1446 | 4203.5831 | 1158.0179 | 255.0694
[8 empty] | 394.0998 | 655.8742 | 4550.1431 | 3634.177 | 985.9096 | 4203.758 | 1157.8074 | 255.0694
[8 empty] | 394.1164 | 655.8909 | 4550.1431 | 3634.247 | 986.1485 | 4203.9318 | 1157.8688 | 255.0694
[8 empty] | 394.1331 | 655.9076 | 4550.1431 | 3634.227 | 986.1004 | 4204.1057 | 1158.0164 | 255.1102
[8 empty] | 394.1498 | 655.9242 | 4550.1431 | 3634.227 | 986.2861 | 4204.2827 | 1158.0653 | 254.9877
[8 empty] | 394.1664 | 655.9409 | 4550.1431 | 3634.217 | 985.8365 | 4204.4565 | 1158.1627 | 255.0286
[8 empty] | 394.1831 | 655.9576 | 4550.1431 | 3634.327 | 986.2673 | 4204.6314 | 1158.1114 | 255.0286
[8 empty] | 394.1998 | 655.9742 | 4550.1431 | 3634.337 | 985.6556 | 4204.8052 | 1158.2134 | 255.0694
[8 empty] | 394.2164 | 655.9909 | 4550.1431 | 3634.337 | 985.96 | 4204.979 | 1158.2535 | 255.0286
[8 empty] | 394.2334 | 656.0078 | 4550.1431 | 3634.247 | 985.9846 | 4205.1529 | 1158.3562 | 255.0694
[8 empty] | 394.2501 | 656.0245 | 4550.1431 | 3634.357 | 985.5875 | 4205.3298 | 1158.4119 | 255.0694
[8 empty] | 394.2667 | 656.0412 | 4550.1431 | 3634.307 | 985.6627 | 4205.5037 | 1158.6038 | 255.0694
[8 empty] | 394.2834 | 656.0578 | 4550.1431 | 3634.337 | 986.099 | 4205.6785 | 1158.7037 | 254.9061
[8 empty] | 394.3001 | 656.0745 | 4550.1431 | 3634.287 | 986.1114 | 4205.8524 | 1158.5973 | 254.9469
[8 empty] | 394.3167 | 656.0912 | 4550.1431 | 3634.347 | 985.7701 | 4206.0262 | 1158.6548 | 255.0694
[8 empty] | 394.3334 | 656.1078 | 4550.1431 | 3634.307 | 985.7309 | 4206.2 | 1158.6553 | 254.9877
[8 empty] | 394.3501 | 656.1245 | 4550.1431 | 3634.407 | 985.6133 | 4206.377 | 1158.8017 | 255.1511
[8 empty] | 394.3667 | 656.1412 | 4550.1431 | 3634.437 | 985.9746 | 4206.5508 | 1158.9012 | 254.9877
[8 empty] | 394.3834 | 656.1578 | 4550.1431 | 3634.407 | 985.6262 | 4206.7257 | 1158.8474 | 254.9469
[8 empty] | 394.4001 | 656.1745 | 4550.1431 | 3633.907 | 986.6101 | 4206.8996 | 1158.8485 | 255.1102
[8 empty] | 394.4167 | 656.1912 | 4550.1431 | 3634.267 | 985.8953 | 4207.0734 | 1159.0985 | 255.0694
[8 empty] | 394.4334 | 656.2078 | 4550.1431 | 3634.337 | 986.173 | 4207.2472 | 1158.9983 | 255.0694
[8 empty] | 394.4501 | 656.2245 | 4550.1431 | 3634.237 | 986.06 | 4207.4221 | 1159.2456 | 255.1511
[8 empty] | 394.4667 | 656.2412 | 4550.1431 | 3634.377 | 985.8056 | 4207.5991 | 1159.1424 | 254.9469
[8 empty] | 394.4834 | 656.2578 | 4550.1431 | 3634.287 | 986.0506 | 4207.7729 | 1159.1449 | 254.9469
[8 empty] | 394.5001 | 656.2745 | 4550.1431 | 3634.287 | 986.0506 | 4207.9467 | 1159.1898 | 254.8652
[8 empty] | 394.5167 | 656.2912 | 4550.1431 | 3634.337 | 985.7368 | 4208.1216 | 1159.1396 | 254.9877
[8 empty] | 394.5334 | 656.3078 | 4550.1431 | 3634.387 | 986.049 | 4208.2954 | 1159.4922 | 254.9469
[8 empty] | 394.5501 | 656.3245 | 4550.1431 | 3634.247 | 985.966 | 4208.4682 | 1159.4391 | 254.9877
[8 empty] | 394.5667 | 656.3412 | 4550.1431 | 3634.357 | 986.0892 | 4208.6452 | 1159.6384 | 254.8652
[8 empty] | 394.5834 | 656.3578 | 4550.1431 | 3634.407 | 985.9986 | 4208.8201 | 1159.7329 | 254.9877
[8 empty] | 394.6001 | 656.3745 | 4550.1431 | 3634.377 | 985.7143 | 4208.9939 | 1159.5906 | 254.9061
[8 empty] | 394.6167 | 656.3912 | 4550.1431 | 3634.327 | 985.7163 | 4209.1677 | 1159.5425 | 254.8652
[8 empty] | 394.6334 | 656.4078 | 4550.1431 | 3634.387 | 985.6739 | 4209.3426 | 1159.93 | 254.9061
[8 empty] | 394.6501 | 656.4245 | 4550.1431 | 3634.407 | 985.7958 | 4209.5165 | 1159.7836 | 255.0286
[8 empty] | 394.6667 | 656.4412 | 4550.1431 | 3634.377 | 986.0883 | 4209.6903 | 1159.8303 | 254.8108
[8 empty] | 394.6834 | 656.4578 | 4550.1431 | 3634.397 | 986.0927 | 4209.8641 | 1159.5852 | 254.8652
[8 empty] | 394.7001 | 656.4745 | 4550.1431 | 3634.417 | 986.025 | 4210.0421 | 1159.6366 | 254.9469
[8 empty] | 394.7167 | 656.4912 | 4550.1431 | 3634.467 | 986.0501 | 4210.216 | 1159.5832 | 254.9061
[8 empty] | 394.7334 | 656.5078 | 4550.1431 | 3634.397 | 985.745 | 4210.3898 | 1159.8836 | 254.9061
[8 empty] | 394.7501 | 656.5245 | 4550.1431 | 3634.467 | 985.6372 | 4210.5647 | 1159.735 | 254.9061
[8 empty] | 394.7667 | 656.5412 | 4550.1431 | 3634.477 | 985.6042 | 4210.7385 | 1159.9774 | 254.9469
[8 empty] | 394.7834 | 656.5578 | 4550.1431 | 3634.467 | 985.6879 | 4210.9123 | 1159.8871 | 254.8652
[8 empty] | 394.8001 | 656.5745 | 4550.1431 | 3634.427 | 985.7916 | 4211.0872 | 1159.9262 | 254.9469
[8 empty] | 394.8167 | 656.5912 | 4550.1431 | 3634.417 | 985.9206 | 4211.2642 | 1160.0312 | 254.9061
[8 empty] | 394.8334 | 656.6078 | 4550.1431 | 3634.517 | 985.9322 | 4211.438 | 1159.9406 | 254.9061
[8 empty] | 394.8501 | 656.6245 | 4550.1431 | 3634.387 | 985.6766 | 4211.6119 | 1159.8903 | 254.8652
[8 empty] | 394.8667 | 656.6412 | 4550.1431 | 3634.417 | 986.2757 | 4211.7857 | 1159.9856 | 254.7291
[8 empty] | 394.8834 | 656.6578 | 4550.1431 | 3634.497 | 985.8304 | 4211.9595 | 1160.1246 | 254.9469
[8 empty] | 394.9001 | 656.6745 | 4550.1431 | 3634.517 | 985.8032 | 4212.1344 | 1160.085 | 254.8652
[8 empty] | 394.9167 | 656.6912 | 4550.1431 | 3634.457 | 986.1272 | 4212.3114 | 1159.991 | 254.8652
[8 empty] | 394.9334 | 656.7078 | 4550.1431 | 3634.427 | 985.6008 | 4212.4852 | 1160.0433 | 254.9061
[8 empty] | 394.9501 | 656.7245 | 4550.1431 | 3634.487 | 985.7751 | 4212.659 | 1160.2452 | 254.9061
[8 empty] | 394.9667 | 656.7412 | 4550.1431 | 3634.527 | 985.6132 | 4212.8329 | 1160.1885 | 254.9877
[8 empty] | 394.9834 | 656.7578 | 4550.1431 | 3634.447 | 985.9574 | 4213.0077 | 1160.2883 | 254.9877
[8 empty] | 395.0001 | 656.7745 | 4550.1431 | 3634.407 | 986.1639 | 4213.1816 | 1160.3829 | 254.8652
[8 empty] | 395.0167 | 656.7912 | 4550.1431 | 3634.407 | 986.2178 | 4213.3586 | 1160.2392 | 254.9061
[8 empty] | 395.0334 | 656.8078 | 4550.1431 | 3634.447 | 986.1301 | 4213.5324 | 1160.1326 | 254.9061
[8 empty] | 395.0501 | 656.8245 | 4550.1431 | 3634.457 | 986.2592 | 4213.7062 | 1160.3334 | 254.9877
[8 empty] | 395.0667 | 656.8412 | 4550.1431 | 3634.477 | 985.7112 | 4213.8811 | 1160.4387 | 254.9469
[8 empty] | 395.0834 | 656.8578 | 4550.1431 | 3634.497 | 985.8275 | 4214.0549 | 1160.5828 | 254.9877
[8 empty] | 395.1001 | 656.8745 | 4550.1431 | 3634.357 | 986.2201 | 4214.2288 | 1160.5308 | 254.9877
[8 empty] | 395.1167 | 656.8912 | 4550.1431 | 3634.457 | 985.8226 | 4214.4036 | 1160.5329 | 255.0694
[8 empty] | 395.1334 | 656.9078 | 4550.1431 | 3634.437 | 986.2042 | 4214.5796 | 1160.7333 | 255.0286
[8 empty] | 395.1501 | 656.9245 | 4550.1431 | 3634.397 | 986.0887 | 4214.7544 | 1160.6275 | 254.9061
[8 empty] | 395.1667 | 656.9412 | 4550.1431 | 3634.977 | 985.2445 | 4214.9283 | 1160.4913 | 255.1511
[8 empty] | 395.1834 | 656.9578 | 4550.1431 | 3635.441 | 985.2174 | 4215.1032 | 1160.7799 | 254.9877
[8 empty] | 395.2001 | 656.9745 | 4550.1431 | 3635.837 | 984.234 | 4215.277 | 1160.9328 | 255.0694
[8 empty] | 395.2167 | 656.9912 | 4550.1431 | 3636.867 | 983.6227 | 4215.4508 | 1161.0313 | 255.0286
[8 empty] | 395.2334 | 657.0078 | 4550.1431 | 3636.527 | 983.496 | 4215.6246 | 1160.7267 | 255.0286
[8 empty] | 395.2501 | 657.0245 | 4550.1431 | 3636.417 | 983.7712 | 4215.8027 | 1160.8797 | 255.0286
[8 empty] | 395.2667 | 657.0412 | 4550.1431 | 3636.267 | 984.0909 | 4215.9765 | 1160.8777 | 255.1511
[8 empty] | 395.2834 | 657.0578 | 4550.1431 | 3636.157 | 984.4303 | 4216.1503 | 1160.9839 | 254.9469
[8 empty] | 395.3001 | 657.0745 | 4550.1431 | 3636.027 | 984.4932 | 4216.3242 | 1161.1799 | 254.9061
[8 empty] | 395.3167 | 657.0912 | 4550.1431 | 3636.007 | 984.2088 | 4216.498 | 1161.1345 | 255.1511
[8 empty] | 395.3334 | 657.1078 | 4550.1431 | 3635.937 | 984.4686 | 4216.6729 | 1161.4257 | 254.9061
[8 empty] | 395.3501 | 657.1245 | 4550.1431 | 3635.967 | 984.3401 | 4216.8467 | 1161.2234 | 254.9877
[8 empty] | 395.3667 | 657.1412 | 4550.1431 | 3635.917 | 984.2278 | 4217.0237 | 1161.3241 | 254.9061
[8 empty] | 395.3834 | 657.1578 | 4550.1431 | 3635.947 | 984.3659 | 4217.1975 | 1161.3285 | 255.0694
[8 empty] | 395.4001 | 657.1745 | 4550.1431 | 3635.917 | 984.2453 | 4217.3724 | 1161.5195 | 254.9469
[8 empty] | 395.4167 | 657.1912 | 4550.1431 | 3635.807 | 984.2465 | 4217.5462 | 1161.4245 | 255.1102
[8 empty] | 395.4334 | 657.2078 | 4550.1431 | 3635.837 | 984.4527 | 4217.7201 | 1161.6264 | 255.0286
[8 empty] | 395.4501 | 657.2245 | 4550.1431 | 3635.857 | 984.7342 | 4217.8939 | 1161.6719 | 254.9469
[8 empty] | 395.467 | 657.2414 | 4550.1431 | 3635.807 | 984.8146 | 4218.0709 | 1161.6206 | 254.4432
[8 empty] | 395.4837 | 657.2581 | 4550.1431 | 3635.777 | 984.4838 | 4218.2447 | 1161.58 | 254.2799
[8 empty] | 395.5003 | 657.2748 | 4550.1431 | 3635.777 | 984.6041 | 4218.4196 | 1161.5712 | 254.4432
[8 empty] | 395.517 | 657.2914 | 4550.1431 | 3635.827 | 984.609 | 4218.5934 | 1161.5708 | 254.4024
[8 empty] | 395.5337 | 657.3081 | 4550.1431 | 3635.787 | 984.3145 | 4218.7672 | 1161.8207 | 254.239
[8 empty] | 395.5503 | 657.3248 | 4550.1431 | 3635.687 | 984.432 | 4218.9411 | 1161.4285 | 254.3615
[8 empty] | 395.567 | 657.3414 | 4550.1431 | 3635.687 | 984.5998 | 4219.118 | 1161.6749 | 254.4024
[8 empty] | 395.5837 | 657.3581 | 4550.1431 | 3635.677 | 984.4272 | 4219.2919 | 1161.9695 | 254.3615
[8 empty] | 395.6003 | 657.3748 | 4550.1431 | 3635.677 | 984.5692 | 4219.4667 | 1161.9183 | 254.4024
[8 empty] | 395.617 | 657.3914 | 4550.1431 | 3635.607 | 985.1161 | 4219.6406 | 1161.9159 | 254.3615
[8 empty] | 395.6337 | 657.4081 | 4550.1431 | 3635.787 | 984.51 | 4219.8144 | 1161.9682 | 254.1982
[8 empty] | 395.6503 | 657.4248 | 4550.1431 | 3635.667 | 984.5054 | 4219.9882 | 1161.9744 | 254.1982
[8 empty] | 395.667 | 657.4414 | 4550.1431 | 3635.727 | 984.3339 | 4220.1663 | 1162.1249 | 254.2799
[8 empty] | 395.6837 | 657.4581 | 4550.1431 | 3635.697 | 984.6579 | 4220.3401 | 1162.208 | 254.1982
[8 empty] | 395.7003 | 657.4748 | 4550.1431 | 3635.617 | 984.9945 | 4220.5139 | 1162.2171 | 254.1165
[8 empty] | 395.717 | 657.4914 | 4550.1431 | 3635.677 | 984.4014 | 4220.6878 | 1162.2728 | 254.3207
[8 empty] | 395.7337 | 657.5081 | 4550.1431 | 3635.617 | 984.9508 | 4220.8616 | 1162.3637 | 254.1982
[8 empty] | 395.7503 | 657.5248 | 4550.1431 | 3635.627 | 984.8627 | 4221.0354 | 1162.4611 | 254.3207
[8 empty] | 395.767 | 657.5414 | 4550.1431 | 3635.557 | 984.5343 | 4221.2124 | 1162.5132 | 254.239
[8 empty] | 395.7837 | 657.5581 | 4550.1431 | 3635.577 | 984.3953 | 4221.3873 | 1162.7078 | 254.1574
[8 empty] | 395.8003 | 657.5748 | 4550.1431 | 3635.597 | 984.9333 | 4221.5611 | 1162.8026 | 254.239
[8 empty] | 395.817 | 657.5914 | 4550.1431 | 3635.667 | 984.5995 | 4221.7349 | 1162.808 | 254.239
[8 empty] | 395.8337 | 657.6081 | 4550.1431 | 3635.537 | 984.5645 | 4221.9098 | 1162.9051 | 254.1165
[8 empty] | 395.8503 | 657.6248 | 4550.1431 | 3635.627 | 984.9135 | 4222.0836 | 1163.0079 | 254.3207
[8 empty] | 395.867 | 657.6414 | 4550.1431 | 3635.547 | 984.6181 | 4222.2575 | 1162.9162 | 254.239
[8 empty] | 395.8837 | 657.6581 | 4550.1431 | 3635.547 | 984.524 | 4222.4345 | 1163.1662 | 254.2799
[8 empty] | 395.9003 | 657.6748 | 4550.1431 | 3635.527 | 984.6426 | 4222.6083 | 1163.3144 | 254.1982
[8 empty] | 395.917 | 657.6914 | 4550.1431 | 3635.487 | 984.584 | 4222.7832 | 1163.3573 | 254.2799
[8 empty] | 395.9337 | 657.7081 | 4550.1431 | 3635.557 | 984.5951 | 4222.957 | 1163.7497 | 254.239
[8 empty] | 395.9503 | 657.7248 | 4550.1431 | 3635.467 | 984.9344 | 4223.1308 | 1163.7039 | 254.2799
[8 empty] | 395.967 | 657.7414 | 4550.1431 | 3635.567 | 984.3317 | 4223.3078 | 1163.4572 | 254.1982
[8 empty] | 395.9837 | 657.7581 | 4550.1431 | 3635.537 | 984.8542 | 4223.4827 | 1163.9344 | 254.3615
[8 empty] | 396.0003 | 657.7748 | 4550.1431 | 3635.597 | 984.9029 | 4223.6565 | 1163.9402 | 254.4024
[8 empty] | 396.017 | 657.7914 | 4550.1431 | 3635.617 | 984.4845 | 4223.8303 | 1163.6431 | 254.2799
[8 empty] | 396.0337 | 657.8081 | 4550.1431 | 3635.557 | 984.9703 | 4224.0042 | 1163.8833 | 254.239
[8 empty] | 396.0503 | 657.8248 | 4550.1431 | 3635.577 | 984.791 | 4224.1791 | 1164.3319 | 254.239
[8 empty] | 396.067 | 657.8414 | 4550.1431 | 3635.517 | 984.6757 | 4224.3529 | 1164.1754 | 254.1574
[8 empty] | 396.0837 | 657.8581 | 4550.1431 | 3635.527 | 984.4608 | 4224.5299 | 1164.1301 | 254.4024
[8 empty] | 396.1003 | 657.8748 | 4550.1431 | 3635.627 | 984.879 | 4224.7037 | 1164.5195 | 254.1982
[8 empty] | 396.117 | 657.8914 | 4550.1431 | 3635.527 | 984.8613 | 4224.8775 | 1164.1785 | 254.2799
[8 empty] | 396.1337 | 657.9081 | 4550.1431 | 3635.537 | 984.4455 | 4225.0514 | 1164.2288 | 254.4024
[8 empty] | 396.1503 | 657.9248 | 4550.1431 | 3635.597 | 984.8927 | 4225.2262 | 1164.1311 | 254.4432
[8 empty] | 396.167 | 657.9414 | 4550.1431 | 3635.517 | 984.6453 | 4225.4001 | 1164.4293 | 254.4432
[8 empty] | 396.1837 | 657.9581 | 4550.1431 | 3635.587 | 985.0175 | 4225.5739 | 1164.6292 | 254.5249
[8 empty] | 396.2003 | 657.9748 | 4550.1431 | 3635.537 | 984.7875 | 4225.7509 | 1164.5287 | 254.4024
[8 empty] | 396.217 | 657.9914 | 4550.1431 | 3635.517 | 984.6222 | 4225.9247 | 1164.5229 | 254.5657
[8 empty] | 396.2337 | 658.0081 | 4550.1431 | 3635.487 | 984.9753 | 4226.0996 | 1164.6722 | 254.6066
[8 empty] | 396.2503 | 658.0248 | 4550.1431 | 3635.437 | 984.5962 | 4226.2734 | 1164.572 | 254.7291
[8 empty] | 396.267 | 658.0414 | 4550.1431 | 3635.477 | 984.8533 | 4226.4483 | 1164.7206 | 254.6066
[8 empty] | 396.2837 | 658.0581 | 4550.1431 | 3635.537 | 985.0612 | 4226.6221 | 1164.8686 | 254.6883
[8 empty] | 396.3003 | 658.0748 | 4550.1431 | 3635.617 | 984.9875 | 4226.796 | 1164.9179 | 254.6474
[8 empty] | 396.317 | 658.0914 | 4550.1431 | 3635.537 | 985.0612 | 4226.9729 | 1164.9708 | 254.6066
[8 empty] | 396.3337 | 658.1081 | 4550.1431 | 3635.577 | 985.001 | 4227.1478 | 1165.0176 | 254.6883
[8 empty] | 396.3503 | 658.1248 | 4550.1431 | 3635.557 | 984.8313 | 4227.3216 | 1164.966 | 254.6883
[8 empty] | 396.367 | 658.1414 | 4550.1431 | 3635.517 | 985.0844 | 4227.4955 | 1164.8694 | 254.8108
[8 empty] | 396.3837 | 658.1581 | 4550.1431 | 3635.537 | 985.2165 | 4227.6693 | 1165.1617 | 254.8108
[8 empty] | 396.4003 | 658.1748 | 4550.1431 | 3635.497 | 984.4449 | 4227.8442 | 1165.1233 | 254.7291
[8 empty] | 396.417 | 658.1914 | 4550.1431 | 3635.497 | 985.0536 | 4228.018 | 1165.1658 | 254.9061
[8 empty] | 396.4337 | 658.2081 | 4550.1431 | 3635.627 | 984.5454 | 4228.195 | 1165.1093 | 254.8108
[8 empty] | 396.4503 | 658.2248 | 4550.1431 | 3635.607 | 984.9233 | 4228.3688 | 1165.1999 | 254.8108
[8 empty] | 396.467 | 658.2414 | 4550.1431 | 3635.597 | 984.3118 | 4228.5426 | 1165.3398 | 254.9877
[8 empty] | 396.4837 | 658.2581 | 4550.1431 | 3635.667 | 984.2241 | 4228.7165 | 1165.0593 | 254.8108
[8 empty] | 396.5003 | 658.2748 | 4550.1431 | 3635.657 | 984.3965 | 4228.8903 | 1165.0517 | 254.8652
[8 empty] | 396.517 | 658.2914 | 4550.1431 | 3635.727 | 984.1514 | 4229.0652 | 1165.3471 | 254.9877
[8 empty] | 396.5337 | 658.3081 | 4550.1431 | 3635.687 | 984.6433 | 4229.2422 | 1165.4418 | 254.9061
[8 empty] | 396.5503 | 658.3248 | 4550.1431 | 3635.637 | 984.6064 | 4229.416 | 1165.2521 | 254.8108
[8 empty] | 396.567 | 658.3414 | 4550.1431 | 3635.757 | 984.4864 | 4229.5898 | 1165.1975 | 254.8652
[8 empty] | 396.5837 | 658.3581 | 4550.1431 | 3635.787 | 984.6013 | 4229.7637 | 1165.1947 | 254.7699
[8 empty] | 396.6003 | 658.3748 | 4550.1431 | 3635.677 | 984.8564 | 4229.9385 | 1165.3946 | 254.8108
[8 empty] | 396.617 | 658.3914 | 4550.1431 | 3635.677 | 984.8564 | 4230.1124 | 1165.3426 | 254.8652
[8 empty] | 396.6337 | 658.4081 | 4550.1431 | 3635.777 | 984.3881 | 4230.2893 | 1165.4869 | 254.9469
[8 empty] | 396.6503 | 658.4248 | 4550.1431 | 3635.747 | 984.5021 | 4230.4632 | 1164.9446 | 254.9061
[8 empty] | 396.667 | 658.4414 | 4550.1431 | 3635.817 | 984.7804 | 4230.6381 | 1165.2408 | 254.8108
[8 empty] | 396.6839 | 658.4584 | 4550.1431 | 3635.777 | 984.2535 | 4230.8119 | 1165.1522 | 254.9469
[8 empty] | 396.7006 | 658.4751 | 4550.1431 | 3635.727 | 984.7252 | 4230.9857 | 1165.2401 | 254.9061
[8 empty] | 396.7173 | 658.4917 | 4550.1431 | 3635.747 | 984.3139 | 4231.1595 | 1165.4267 | 254.9061
[8 empty] | 396.7339 | 658.5084 | 4550.1431 | 3635.197 | 985.3333 | 4231.3334 | 1165.5588 | 254.9061
[8 empty] | 396.7506 | 658.5251 | 4550.1431 | 3635.067 | 985.1054 | 4231.5104 | 1165.2212 | 254.8108
[8 empty] | 396.7673 | 658.5417 | 4550.1431 | 3635.267 | 985.4695 | 4231.6852 | 1165.5692 | 254.9061
[8 empty] | 396.7839 | 658.5584 | 4550.1431 | 3635.257 | 984.9763 | 4231.8591 | 1165.7133 | 254.9061
[8 empty] | 396.8006 | 658.5751 | 4550.1431 | 3635.217 | 985.5836 | 4232.0329 | 1165.6136 | 254.8652
[8 empty] | 396.8173 | 658.5917 | 4550.1431 | 3635.217 | 985.0495 | 4232.2078 | 1165.4288 | 254.8652
[8 empty] | 396.8339 | 658.6084 | 4550.1431 | 3634.747 | 985.7701 | 4232.3816 | 1165.5589 | 254.7699
[8 empty] | 396.8506 | 658.6251 | 4550.1431 | 3634.747 | 985.5804 | 4232.5554 | 1165.7522 | 254.6474
[8 empty] | 396.8673 | 658.6417 | 4550.1431 | 3634.797 | 985.8145 | 4232.7324 | 1165.56 | 254.9469
[8 empty] | 396.8839 | 658.6584 | 4550.1431 | 3634.847 | 985.3761 | 4232.9073 | 1166.0569 | 254.9061
[8 empty] | 396.9006 | 658.6751 | 4550.1431 | 3634.857 | 985.356 | 4233.0811 | 1166.1036 | 254.9061
[8 empty] | 396.9173 | 658.6917 | 4550.1431 | 3634.817 | 985.4061 | 4233.255 | 1166.162 | 254.9469
[8 empty] | 396.9339 | 658.7084 | 4550.1431 | 3634.867 | 985.7039 | 4233.4288 | 1165.8536 | 254.8652
[8 empty] | 396.9506 | 658.7251 | 4550.1431 | 3634.817 | 985.4843 | 4233.6037 | 1165.9039 | 254.8652
[8 empty] | 396.9673 | 658.7417 | 4550.1431 | 3634.897 | 985.3188 | 4233.7806 | 1166.2569 | 254.8108
[8 empty] | 396.9839 | 658.7584 | 4550.1431 | 3634.787 | 985.9025 | 4233.9545 | 1166.2043 | 254.8652
[8 empty] | 397.0006 | 658.7751 | 4550.1431 | 3634.847 | 985.9877 | 4234.1283 | 1166.2071 | 254.7699
[8 empty] | 397.0173 | 658.7917 | 4550.1431 | 3634.817 | 985.7306 | 4234.3032 | 1166.4502 | 254.9877
[8 empty] | 397.0339 | 658.8084 | 4550.1431 | 3634.807 | 985.5074 | 4234.477 | 1166.3514 | 254.6883
[8 empty] | 397.0506 | 658.8251 | 4550.1431 | 3634.747 | 985.55 | 4234.6508 | 1166.4026 | 254.8652
[8 empty] | 397.0673 | 658.8417 | 4550.1431 | 3634.847 | 986.0757 | 4234.8247 | 1166.4532 | 254.8108
[8 empty] | 397.0839 | 658.8584 | 4550.1431 | 3634.847 | 985.5282 | 4235.0016 | 1166.4531 | 255.0286
[8 empty] | 397.1006 | 658.8751 | 4550.1431 | 3634.787 | 985.5853 | 4235.1765 | 1166.5985 | 254.7291
[8 empty] | 397.1173 | 658.8917 | 4550.1431 | 3634.817 | 985.5176 | 4235.3504 | 1166.6044 | 254.8108
[8 empty] | 397.1339 | 658.9084 | 4550.1431 | 3634.827 | 985.9874 | 4235.5242 | 1166.5461 | 254.8652
[8 empty] | 397.1506 | 658.9251 | 4550.1431 | 3634.847 | 985.9471 | 4235.6991 | 1166.6476 | 254.7291
[8 empty] | 397.1673 | 658.9417 | 4550.1431 | 3634.817 | 985.6697 | 4235.8729 | 1166.6937 | 254.8108
[8 empty] | 397.1839 | 658.9584 | 4550.1431 | 3634.827 | 985.5309 | 4236.0467 | 1166.7998 | 254.4841
[8 empty] | 397.2006 | 658.9751 | 4550.1431 | 3634.877 | 985.7852 | 4236.2237 | 1166.847 | 254.8652
[8 empty] | 397.2173 | 658.9917 | 4550.1431 | 3634.817 | 985.3757 | 4236.3986 | 1166.798 | 254.8652
[8 empty] | 397.2339 | 659.0084 | 4550.1431 | 3634.817 | 985.551 | 4236.5724 | 1166.9941 | 254.8652
[8 empty] | 397.2506 | 659.0251 | 4550.1431 | 3634.747 | 986.0268 | 4236.7462 | 1167.038 | 254.6066
[8 empty] | 397.2673 | 659.0417 | 4550.1431 | 3634.807 | 985.977 | 4236.9201 | 1167.1903 | 254.6474
[8 empty] | 397.2839 | 659.0584 | 4550.1431 | 3634.847 | 985.5992 | 4237.0939 | 1166.9489 | 254.5657
[8 empty] | 397.3006 | 659.0751 | 4550.1431 | 3634.827 | 985.9063 | 4237.2688 | 1166.9963 | 254.3615
[8 empty] | 397.3173 | 659.0917 | 4550.1431 | 3634.917 | 985.796 | 4237.4458 | 1167.2375 | 254.239
[8 empty] | 397.3339 | 659.1084 | 4550.1431 | 3634.897 | 986.1136 | 4237.6196 | 1167.0372 | 254.239
[8 empty] | 397.3506 | 659.1251 | 4550.1431 | 3634.827 | 985.8048 | 4237.7934 | 1167.4856 | 254.0757
[8 empty] | 397.3673 | 659.1417 | 4550.1431 | 3634.937 | 986.0195 | 4237.9683 | 1167.4369 | 254.0212
[8 empty] | 397.3839 | 659.1584 | 4550.1431 | 3634.937 | 985.6004 | 4238.1421 | 1167.4386 | 253.8579
[8 empty] | 397.4006 | 659.1751 | 4550.1431 | 3634.827 | 985.5714 | 4238.316 | 1167.3876 | 253.7762
[8 empty] | 397.4173 | 659.1917 | 4550.1431 | 3634.887 | 986.0796 | 4238.4898 | 1167.7273 | 253.8987
[8 empty] | 397.4339 | 659.2084 | 4550.1431 | 3634.787 | 986.0444 | 4238.6678 | 1167.4851 | 253.817
[8 empty] | 397.4506 | 659.2251 | 4550.1431 | 3634.797 | 985.8449 | 4238.8417 | 1167.5788 | 253.8987
[8 empty] | 397.4673 | 659.2417 | 4550.1431 | 3634.897 | 985.688 | 4239.0155 | 1167.5317 | 253.8579
[8 empty] | 397.4839 | 659.2584 | 4550.1431 | 3634.827 | 985.4975 | 4239.1904 | 1167.6268 | 253.817
[8 empty] | 397.5006 | 659.2751 | 4550.1431 | 3634.937 | 985.8433 | 4239.3642 | 1167.6604 | 253.7762
[8 empty] | 397.5173 | 659.2917 | 4550.1431 | 3634.957 | 985.7154 | 4239.538 | 1167.6637 | 253.7762
[8 empty] | 397.5339 | 659.3084 | 4550.1431 | 3635.027 | 985.3381 | 4239.715 | 1167.5143 | 253.8987
[8 empty] | 397.5506 | 659.3251 | 4550.1431 | 3635.037 | 985.1078 | 4239.8899 | 1167.5572 | 253.6537
[8 empty] | 397.5673 | 659.3417 | 4550.1431 | 3634.477 | 986.5403 | 4240.0637 | 1168.0884 | 253.817
[8 empty] | 397.5839 | 659.3584 | 4550.1431 | 3634.477 | 986.5403 | 4240.2375 | 1168.2355 | 253.7762
[8 empty] | 397.6006 | 659.3751 | 4550.1431 | 3634.257 | 986.7603 | 4240.4114 | 1168.2778 | 253.9395
[8 empty] | 397.6173 | 659.3917 | 4550.1431 | 3634.457 | 986.2357 | 4240.5852 | 1168.1282 | 253.9395
[8 empty] | 397.6339 | 659.4084 | 4550.1431 | 3634.447 | 985.9616 | 4240.7601 | 1168.6282 | 253.8579
[8 empty] | 397.6506 | 659.4251 | 4550.1431 | 3634.437 | 986.2626 | 4240.9371 | 1168.8179 | 253.8579
[8 empty] | 397.6673 | 659.4417 | 4550.1431 | 3634.547 | 986.0746 | 4241.1109 | 1168.6813 | 253.7353
[8 empty] | 397.6839 | 659.4584 | 4550.1431 | 3634.417 | 986.2148 | 4241.2858 | 1168.9261 | 253.9395
[8 empty] | 397.7006 | 659.4751 | 4550.1431 | 3634.527 | 986.1118 | 4241.4596 | 1169.0112 | 253.8987
[8 empty] | 397.7173 | 659.4917 | 4550.1431 | 3634.517 | 986.3043 | 4241.6334 | 1168.9624 | 253.817
[8 empty] | 397.7339 | 659.5084 | 4550.1431 | 3634.487 | 986.4661 | 4241.8073 | 1168.9213 | 253.8579
[8 empty] | 397.7506 | 659.5251 | 4550.1431 | 3634.607 | 986.4171 | 4241.9821 | 1169.1137 | 253.9395
[8 empty] | 397.7673 | 659.5417 | 4550.1431 | 3634.577 | 986.3457 | 4242.1591 | 1169.1088 | 253.8987
[8 empty] | 397.7839 | 659.5584 | 4550.1431 | 3634.517 | 986.1117 | 4242.3329 | 1169.3164 | 253.9395
[8 empty] | 397.8006 | 659.5751 | 4550.1431 | 3634.567 | 986.2373 | 4242.5068 | 1168.8638 | 253.8987
[8 empty] | 397.8173 | 659.5917 | 4550.1431 | 3634.517 | 986.6221 | 4242.6817 | 1169.5504 | 253.6537
[8 empty] | 397.8339 | 659.6084 | 4550.1431 | 3634.487 | 986.5236 | 4242.8555 | 1169.2553 | 253.7762
[8 empty] | 397.8506 | 659.6251 | 4550.1431 | 3634.537 | 985.9497 | 4243.0293 | 1169.3135 | 253.9395
[8 empty] | 397.8673 | 659.6417 | 4550.1431 | 3634.557 | 986.0108 | 4243.2042 | 1169.4107 | 254.0212
[8 empty] | 397.8839 | 659.6584 | 4550.1431 | 3634.487 | 986.3612 | 4243.378 | 1169.4555 | 254.1982
[8 empty] | 397.9006 | 659.6751 | 4550.1431 | 3634.517 | 986.2739 | 4243.555 | 1169.8021 | 254.1574
[8 empty] | 397.9176 | 659.692 | 4550.1431 | 3634.627 | 986.299 | 4243.7288 | 1169.6038 | 254.2799
[8 empty] | 397.9342 | 659.7087 | 4550.1431 | 3634.587 | 986.1361 | 4243.9027 | 1169.7012 | 254.3615
[8 empty] | 397.9509 | 659.7253 | 4550.1431 | 3634.597 | 985.91 | 4244.0775 | 1169.752 | 254.4024
[8 empty] | 397.9676 | 659.742 | 4550.1431 | 3634.537 | 986.318 | 4244.2514 | 1169.5514 | 254.3207
[8 empty] | 397.9842 | 659.7587 | 4550.1431 | 3634.517 | 985.9352 | 4244.4252 | 1169.8528 | 254.6066
[8 empty] | 398.0009 | 659.7753 | 4550.1431 | 3634.637 | 985.9612 | 4244.6022 | 1169.8043 | 254.4432
[8 empty] | 398.0176 | 659.792 | 4550.1431 | 3634.627 | 985.812 | 4244.7771 | 1169.8036 | 254.5657
[8 empty] | 398.0342 | 659.8087 | 4550.1431 | 3634.587 | 986.0955 | 4244.9509 | 1170.0057 | 254.6066
[8 empty] | 398.0509 | 659.8253 | 4550.1431 | 3634.577 | 986.4777 | 4245.1247 | 1169.8927 | 254.6474
[8 empty] | 398.0676 | 659.842 | 4550.1431 | 3634.617 | 985.8799 | 4245.2986 | 1169.6608 | 254.7699
[8 empty] | 398.0842 | 659.8587 | 4550.1431 | 3634.647 | 985.789 | 4245.4724 | 1170.296 | 254.9469
[8 empty] | 398.1009 | 659.8753 | 4550.1431 | 3634.567 | 986.2779 | 4245.6504 | 1170.0448 | 254.8108
[8 empty] | 398.1176 | 659.892 | 4550.1431 | 3634.627 | 986.2483 | 4245.8242 | 1170.1999 | 255.0286
[8 empty] | 398.1342 | 659.9087 | 4550.1431 | 3634.687 | 986.3066 | 4245.9981 | 1170.2493 | 254.5249
[8 empty] | 398.1509 | 659.9253 | 4550.1431 | 3634.607 | 985.9983 | 4246.1719 | 1170.1971 | 254.7291
[8 empty] | 398.1676 | 659.942 | 4550.1431 | 3634.587 | 985.9271 | 4246.3468 | 1170.299 | 254.6883
[8 empty] | 398.1842 | 659.9587 | 4550.1431 | 3634.587 | 986.0784 | 4246.5206 | 1170.2507 | 254.7699
[8 empty] | 398.2009 | 659.9753 | 4550.1431 | 3634.637 | 986.2282 | 4246.6976 | 1170.3953 | 254.8652
[8 empty] | 398.2176 | 659.992 | 4550.1431 | 3635.567 | 984.8213 | 4246.8714 | 1170.4928 | 254.8652
[8 empty] | 398.2342 | 660.0087 | 4550.1431 | 3635.731 | 985.1443 | 4247.0453 | 1170.4436 | 254.6066
[8 empty] | 398.2509 | 660.0253 | 4550.1431 | 3636.145 | 984.2737 | 4247.2201 | 1170.5528 | 254.6474
[8 empty] | 398.2676 | 660.042 | 4550.1431 | 3637.117 | 983.5351 | 4247.394 | 1170.5438 | 254.4841
[8 empty] | 398.2842 | 660.0587 | 4550.1431 | 3636.747 | 983.4992 | 4247.5678 | 1170.6964 | 254.6066
[8 empty] | 398.3009 | 660.0753 | 4550.1431 | 3636.657 | 983.8267 | 4247.7416 | 1170.7441 | 254.6883
[8 empty] | 398.3176 | 660.092 | 4550.1431 | 3636.527 | 983.909 | 4247.9186 | 1170.8915 | 254.6474
[8 empty] | 398.3342 | 660.1087 | 4550.1431 | 3636.547 | 984.4128 | 4248.0935 | 1170.739 | 254.6474
[8 empty] | 398.3509 | 660.1253 | 4550.1431 | 3636.417 | 984.3227 | 4248.2673 | 1170.8457 | 254.6883
[8 empty] | 398.3676 | 660.142 | 4550.1431 | 3636.317 | 984.538 | 4248.4411 | 1170.7847 | 254.6474
[8 empty] | 398.3842 | 660.1587 | 4550.1431 | 3636.287 | 984.0781 | 4248.615 | 1171.0382 | 254.5657
[8 empty] | 398.4009 | 660.1753 | 4550.1431 | 3636.257 | 984.713 | 4248.7888 | 1171.0396 | 254.5657
[8 empty] | 398.4176 | 660.192 | 4550.1431 | 3636.227 | 984.6212 | 4248.9637 | 1170.9389 | 254.4024
[8 empty] | 398.4342 | 660.2087 | 4550.1431 | 3636.227 | 984.7125 | 4249.1407 | 1171.0325 | 254.6883
[8 empty] | 398.4509 | 660.2253 | 4550.1431 | 3636.217 | 984.4757 | 4249.3145 | 1171.1364 | 254.6474
[8 empty] | 398.4676 | 660.242 | 4550.1431 | 3636.327 | 984.7141 | 4249.4883 | 1171.3369 | 254.6066
[8 empty] | 398.4842 | 660.2587 | 4550.1431 | 3636.287 | 984.0303 | 4249.6622 | 1171.087 | 254.5657
[8 empty] | 398.5009 | 660.2753 | 4550.1431 | 3636.207 | 984.6277 | 4249.837 | 1170.9912 | 254.4432
[8 empty] | 398.5176 | 660.292 | 4550.1431 | 3636.217 | 984.7969 | 4250.0109 | 1171.4275 | 254.6474
[8 empty] | 398.5342 | 660.3087 | 4550.1431 | 3636.127 | 984.5251 | 4250.1878 | 1171.2793 | 254.5249
[8 empty] | 398.5509 | 660.3253 | 4550.1431 | 3636.087 | 984.9236 | 4250.3617 | 1171.4301 | 254.6883
[8 empty] | 398.5676 | 660.342 | 4550.1431 | 3636.187 | 984.7154 | 4250.5355 | 1171.3789 | 254.5657
[8 empty] | 398.5842 | 660.3587 | 4550.1431 | 3636.127 | 984.3699 | 4250.7104 | 1171.5353 | 254.6066
[8 empty] | 398.6009 | 660.3753 | 4550.1431 | 3636.137 | 984.9073 | 4250.8842 | 1171.5277 | 254.6883
[8 empty] | 398.6176 | 660.392 | 4550.1431 | 3636.057 | 985.0076 | 4251.058 | 1171.3778 | 254.6883
[8 empty] | 398.6342 | 660.4087 | 4550.1431 | 3636.157 | 984.6035 | 4251.2319 | 1171.6283 | 254.5249
[8 empty] | 398.6509 | 660.4253 | 4550.1431 | 3636.087 | 984.8289 | 4251.4088 | 1171.7726 | 254.6883
[8 empty] | 398.6676 | 660.442 | 4550.1431 | 3636.137 | 984.7383 | 4251.5837 | 1171.5764 | 254.6883
[8 empty] | 398.6842 | 660.4587 | 4550.1431 | 3636.017 | 984.8448 | 4251.7576 | 1171.7227 | 254.5657
[8 empty] | 398.7009 | 660.4753 | 4550.1431 | 3636.107 | 984.4101 | 4251.9314 | 1171.6849 | 254.7291
[8 empty] | 398.7176 | 660.492 | 4550.1431 | 3636.137 | 984.3771 | 4252.1052 | 1171.8329 | 254.5249
[8 empty] | 398.7342 | 660.5087 | 4550.1431 | 3636.077 | 984.778 | 4252.2791 | 1171.8258 | 254.5657
[8 empty] | 398.7509 | 660.5253 | 4550.1431 | 3636.017 | 984.4697 | 4252.4539 | 1171.8759 | 254.6883
[8 empty] | 398.7676 | 660.542 | 4550.1431 | 3636.097 | 984.7851 | 4252.6309 | 1172.1181 | 254.6066
[8 empty] | 398.7842 | 660.5587 | 4550.1431 | 3636.037 | 984.9465 | 4252.8047 | 1171.6241 | 254.5657
[8 empty] | 398.8009 | 660.5753 | 4550.1431 | 3636.077 | 984.5649 | 4252.9796 | 1171.8246 | 254.6474
[8 empty] | 398.8176 | 660.592 | 4550.1431 | 3636.007 | 984.9698 | 4253.1534 | 1172.0716 | 254.6883
[8 empty] | 398.8342 | 660.6087 | 4550.1431 | 3636.037 | 984.7571 | 4253.3273 | 1171.872 | 254.6883
[8 empty] | 398.8509 | 660.6253 | 4550.1431 | 3636.157 | 984.4615 | 4253.5011 | 1172.2268 | 254.4841
[8 empty] | 398.8676 | 660.642 | 4550.1431 | 3636.057 | 984.5342 | 4253.6781 | 1172.2672 | 254.5657
[8 empty] | 398.8842 | 660.6587 | 4550.1431 | 3636.067 | 984.9064 | 4253.853 | 1172.3697 | 254.5249
[8 empty] | 398.9009 | 660.6753 | 4550.1431 | 3636.037 | 984.5511 | 4254.0268 | 1172.269 | 254.5249
[8 empty] | 398.9176 | 660.692 | 4550.1431 | 3635.967 | 984.7257 | 4254.2006 | 1172.1185 | 254.6474
[8 empty] | 398.9342 | 660.7087 | 4550.1431 | 3636.057 | 984.6122 | 4254.3745 | 1172.2684 | 254.8108
[8 empty] | 398.9509 | 660.7253 | 4550.1431 | 3635.977 | 984.6922 | 4254.5493 | 1172.5115 | 254.7699
[8 empty] | 398.9676 | 660.742 | 4550.1431 | 3636.077 | 984.7407 | 4254.7232 | 1172.4629 | 254.9469
[8 empty] | 398.9842 | 660.7587 | 4550.1431 | 3635.987 | 984.8713 | 4254.9001 | 1172.2727 | 254.4841
[8 empty] | 399.0009 | 660.7753 | 4550.1431 | 3635.997 | 984.9256 | 4255.074 | 1172.3178 | 254.239
[8 empty] | 399.0176 | 660.792 | 4550.1431 | 3635.937 | 984.5163 | 4255.2478 | 1172.7085 | 254.1165
[8 empty] | 399.0342 | 660.8087 | 4550.1431 | 3635.977 | 984.8476 | 4255.4227 | 1172.3725 | 254.1982
[8 empty] | 399.0509 | 660.8253 | 4550.1431 | 3636.057 | 984.6224 | 4255.5965 | 1172.714 | 254.0212
[8 empty] | 399.0676 | 660.842 | 4550.1431 | 3636.037 | 984.4872 | 4255.7703 | 1172.5689 | 253.8987
[8 empty] | 399.0842 | 660.8587 | 4550.1431 | 3636.097 | 984.846 | 4255.9473 | 1172.566 | 253.9395
[8 empty] | 399.1009 | 660.8753 | 4550.1431 | 3636.057 | 984.5951 | 4256.1212 | 1172.6156 | 253.8579
[8 empty] | 399.1176 | 660.892 | 4550.1431 | 3636.007 | 984.2234 | 4256.296 | 1172.9629 | 253.8579
[8 empty] | 399.1342 | 660.9087 | 4550.1431 | 3636.037 | 984.7539 | 4256.4699 | 1172.7142 | 253.7762
[8 empty] | 399.1512 | 660.9256 | 4550.1431 | 3635.927 | 984.9348 | 4256.6447 | 1172.763 | 253.817
[8 empty] | 399.1678 | 660.9423 | 4550.1431 | 3635.957 | 985.0198 | 4256.8186 | 1172.608 | 253.817
[8 empty] | 399.1845 | 660.9589 | 4550.1431 | 3635.957 | 984.8643 | 4256.9924 | 1172.662 | 253.7762
[8 empty] | 399.2012 | 660.9756 | 4550.1431 | 3636.047 | 984.6863 | 4257.1662 | 1172.7066 | 253.8987
[8 empty] | 399.2178 | 660.9923 | 4550.1431 | 3636.097 | 984.7344 | 4257.3432 | 1172.8548 | 253.8579
[8 empty] | 399.2345 | 661.0089 | 4550.1431 | 3635.937 | 985.0803 | 4257.5181 | 1172.9028 | 253.817
[8 empty] | 399.2512 | 661.0256 | 4550.1431 | 3635.987 | 984.31 | 4257.6919 | 1173.1086 | 253.8579
[8 empty] | 399.2678 | 661.0423 | 4550.1431 | 3636.077 | 984.5244 | 4257.8658 | 1173.0043 | 253.6537
[8 empty] | 399.2845 | 661.0589 | 4550.1431 | 3636.047 | 984.666 | 4258.0396 | 1173.1131 | 253.7353
[8 empty] | 399.3012 | 661.0756 | 4550.1431 | 3635.937 | 984.6917 | 4258.2166 | 1173.0059 | 253.7762
[8 empty] | 399.3178 | 661.0923 | 4550.1431 | 3635.937 | 985.1006 | 4258.3914 | 1173.056 | 253.7762
[8 empty] | 399.3345 | 661.1089 | 4550.1431 | 3635.957 | 984.4892 | 4258.5653 | 1173.5436 | 253.817
[8 empty] | 399.3512 | 661.1256 | 4550.1431 | 3636.047 | 984.4296 | 4258.7391 | 1173.3103 | 253.7762
[8 empty] | 399.3678 | 661.1423 | 4550.1431 | 3636.027 | 984.547 | 4258.9129 | 1173.1194 | 253.8987
[8 empty] | 399.3845 | 661.1589 | 4550.1431 | 3636.037 | 984.6252 | 4259.0868 | 1173.3654 | 253.9395
[8 empty] | 399.4012 | 661.1756 | 4550.1431 | 3635.997 | 984.3304 | 4259.2606 | 1173.5712 | 253.8579
[8 empty] | 399.4178 | 661.1923 | 4550.1431 | 3635.967 | 985.135 | 4259.4386 | 1173.8494 | 253.8579
[8 empty] | 399.4345 | 661.2089 | 4550.1431 | 3636.037 | 985.0006 | 4259.6124 | 1173.8085 | 253.8987
[8 empty] | 399.4512 | 661.2256 | 4550.1431 | 3635.977 | 984.4692 | 4259.7863 | 1173.669 | 253.7762
[8 empty] | 399.4678 | 661.2423 | 4550.1431 | 3635.927 | 984.4888 | 4259.9601 | 1174.1061 | 253.9804
[8 empty] | 399.4845 | 661.2589 | 4550.1431 | 3635.867 | 985.1741 | 4260.1339 | 1174.1062 | 253.8579
[8 empty] | 399.5012 | 661.2756 | 4550.1431 | 3635.917 | 984.6641 | 4260.3088 | 1173.957 | 253.7353
[8 empty] | 399.5178 | 661.2923 | 4550.1431 | 3635.927 | 984.6206 | 4260.4858 | 1173.9132 | 253.8579
[8 empty] | 399.5345 | 661.3089 | 4550.1431 | 3635.847 | 984.5514 | 4260.6596 | 1174.0049 | 253.8579
[8 empty] | 399.5512 | 661.3256 | 4550.1431 | 3635.847 | 985.0283 | 4260.8335 | 1174.051 | 253.817
[8 empty] | 399.5678 | 661.3423 | 4550.1431 | 3635.887 | 984.6099 | 4261.0073 | 1174.1575 | 254.0212
[8 empty] | 399.5845 | 661.3589 | 4550.1431 | 3635.947 | 984.7355 | 4261.1811 | 1174.1994 | 253.8579
[8 empty] | 399.6012 | 661.3756 | 4550.1431 | 3635.927 | 985.0058 | 4261.356 | 1174.3941 | 253.8579
[8 empty] | 399.6178 | 661.3923 | 4550.1431 | 3635.927 | 984.9044 | 4261.533 | 1174.0521 | 253.7353
[8 empty] | 399.6345 | 661.4089 | 4550.1431 | 3635.937 | 984.7493 | 4261.7068 | 1174.2531 | 253.8987
[8 empty] | 399.6512 | 661.4256 | 4550.1431 | 3635.907 | 984.7489 | 4261.8806 | 1174.6964 | 253.9395
[8 empty] | 399.6678 | 661.4423 | 4550.1431 | 3636.017 | 984.6015 | 4262.0555 | 1174.5002 | 253.8987
[8 empty] | 399.6845 | 661.4589 | 4550.1431 | 3635.847 | 985.1872 | 4262.2293 | 1174.6409 | 253.9804
[8 empty] | 399.7012 | 661.4756 | 4550.1431 | 3635.897 | 985.0662 | 4262.4032 | 1174.5912 | 253.9804
[8 empty] | 399.7178 | 661.4923 | 4550.1431 | 3635.877 | 984.6097 | 4262.5802 | 1174.6958 | 253.9804
[8 empty] | 399.7345 | 661.5089 | 4550.1431 | 3635.907 | 984.7388 | 4262.755 | 1174.7907 | 254.0212
[8 empty] | 399.7512 | 661.5256 | 4550.1431 | 3635.837 | 984.8189 | 4262.9289 | 1174.9412 | 253.8987
[8 empty] | 399.7678 | 661.5423 | 4550.1431 | 3635.987 | 984.9796 | 4263.1027 | 1174.9346 | 253.9395
[8 empty] | 399.7845 | 661.5589 | 4550.1431 | 3635.827 | 984.957 | 4263.2776 | 1175.1341 | 254.0212
[8 empty] | 399.8012 | 661.5756 | 4550.1431 | 3635.857 | 985.0758 | 4263.4514 | 1175.1859 | 253.8987
[8 empty] | 399.8178 | 661.5923 | 4550.1431 | 3635.867 | 985.0421 | 4263.6252 | 1175.1332 | 253.8987
[8 empty] | 399.8345 | 661.6089 | 4550.1431 | 3635.857 | 985.245 | 4263.8001 | 1175.1839 | 253.9395
[8 empty] | 399.8512 | 661.6256 | 4550.1431 | 3635.887 | 984.5288 | 4263.9739 | 1175.2344 | 254.1165
[8 empty] | 399.8678 | 661.6423 | 4550.1431 | 3635.917 | 984.668 | 4264.1509 | 1175.2843 | 253.8579
[8 empty] | 399.8845 | 661.6589 | 4550.1431 | 3635.827 | 985.0754 | 4264.3248 | 1175.5781 | 253.817
[8 empty] | 399.9012 | 661.6756 | 4550.1431 | 3635.907 | 984.6274 | 4264.4986 | 1175.3904 | 254.0212
[8 empty] | 399.9178 | 661.6923 | 4550.1431 | 3635.837 | 984.7308 | 4264.6724 | 1175.6699 | 253.8987
[8 empty] | 399.9345 | 661.7089 | 4550.1431 | 3635.897 | 984.8801 | 4264.8473 | 1175.7251 | 253.9395
[8 empty] | 399.9512 | 661.7256 | 4550.1431 | 3635.817 | 984.5481 | 4265.0211 | 1175.4731 | 254.0212
[8 empty] | 399.9678 | 661.7423 | 4550.1431 | 3635.907 | 985.1712 | 4265.196 | 1175.374 | 254.0757
[8 empty] | 399.9845 | 661.7589 | 4550.1431 | 3635.877 | 984.995 | 4265.373 | 1175.57 | 254.1574
[8 empty] | 400.0012 | 661.7756 | 4550.1431 | 3635.917 | 984.668 | 4265.5468 | 1175.5227 | 254.0212
[8 empty] | 400.0178 | 661.7923 | 4550.1431 | 3635.987 | 984.8343 | 4265.7217 | 1175.7237 | 254.1165
[8 empty] | 400.0345 | 661.8089 | 4550.1431 | 3636.017 | 984.8076 | 4265.8955 | 1175.765 | 254.1165
[8 empty] | 400.0512 | 661.8256 | 4550.1431 | 3635.957 | 984.8643 | 4266.0694 | 1175.9183 | 254.0212
[8 empty] | 400.0678 | 661.8423 | 4550.1431 | 3635.857 | 984.5486 | 4266.2432 | 1176.0189 | 254.0212
[8 empty] | 400.0845 | 661.8589 | 4550.1431 | 3635.887 | 985.0796 | 4266.4181 | 1176.0142 | 253.9395
[8 empty] | 400.1012 | 661.8756 | 4550.1431 | 3635.887 | 984.6301 | 4266.595 | 1176.2621 | 254.0212
[8 empty] | 400.1178 | 661.8923 | 4550.1431 | 3635.927 | 984.7492 | 4266.7689 | 1176.2117 | 254.0212
[8 empty] | 400.1345 | 661.9089 | 4550.1431 | 3635.907 | 985.1069 | 4266.9427 | 1176.3089 | 254.1165
[8 empty] | 400.1512 | 661.9256 | 4550.1431 | 3635.877 | 985.2621 | 4267.1165 | 1176.0204 | 254.0757
[8 empty] | 400.1678 | 661.9423 | 4550.1431 | 3635.867 | 984.9576 | 4267.2914 | 1176.1129 | 254.0757
[8 empty] | 400.1845 | 661.9589 | 4550.1431 | 3635.917 | 984.955 | 4267.4652 | 1176.2121 | 254.0757
[8 empty] | 400.2012 | 661.9756 | 4550.1431 | 3635.937 | 984.8336 | 4267.6422 | 1176.5607 | 254.0757
[8 empty] | 400.2178 | 661.9923 | 4550.1431 | 3636.047 | 984.7167 | 4267.816 | 1176.6568 | 253.8987
[8 empty] | 400.2345 | 662.0089 | 4550.1431 | 3635.977 | 985.0403 | 4267.9899 | 1176.3556 | 254.0212
[8 empty] | 400.2512 | 662.0256 | 4550.1431 | 3636.117 | 984.8598 | 4268.1648 | 1176.3092 | 254.1165
[8 empty] | 400.2678 | 662.0423 | 4550.1431 | 3635.977 | 984.7765 | 4268.3386 | 1176.4067 | 254.1574
[8 empty] | 400.2845 | 662.0589 | 4550.1431 | 3635.937 | 984.6269 | 4268.5124 | 1176.2671 | 254.1982
[8 empty] | 400.3012 | 662.0756 | 4550.1431 | 3635.917 | 984.6812 | 4268.6873 | 1176.5073 | 254.0757
[8 empty] | 400.3178 | 662.0923 | 4550.1431 | 3635.937 | 984.6948 | 4268.8632 | 1176.3071 | 254.3207
[8 empty] | 400.3345 | 662.1089 | 4550.1431 | 3635.987 | 984.7767 | 4269.0381 | 1176.6022 | 254.239
[8 empty] | 400.3512 | 662.1256 | 4550.1431 | 3635.967 | 984.9218 | 4269.2119 | 1176.5951 | 254.2799
[8 empty] | 400.3678 | 662.1423 | 4550.1431 | 3635.987 | 984.4216 | 4269.3858 | 1176.4619 | 254.1574
[8 empty] | 400.3848 | 662.1592 | 4550.1431 | 3635.967 | 984.4488 | 4269.5596 | 1176.5094 | 254.1574
[8 empty] | 400.4014 | 662.1759 | 4550.1431 | 3635.917 | 984.661 | 4269.7334 | 1176.511 | 254.1574
[8 empty] | 400.4181 | 662.1926 | 4550.1431 | 3636.097 | 984.4272 | 4269.9115 | 1176.4756 | 254.2799
[8 empty] | 400.4348 | 662.2092 | 4550.1431 | 3636.027 | 984.5572 | 4270.0853 | 1176.6122 | 254.3615
[8 empty] | 400.4514 | 662.2259 | 4550.1431 | 3635.987 | 984.8274 | 4270.2591 | 1176.5534 | 254.1982
[8 empty] | 400.4681 | 662.2426 | 4550.1431 | 3636.117 | 984.4844 | 4270.434 | 1177.093 | 254.2799
[8 empty] | 400.4848 | 662.2592 | 4550.1431 | 3636.067 | 984.7304 | 4270.6078 | 1176.6539 | 254.4432
[8 empty] | 400.5014 | 662.2759 | 4550.1431 | 3636.057 | 985.0212 | 4270.7817 | 1176.7075 | 254.239
[8 empty] | 400.5181 | 662.2926 | 4550.1431 | 3635.997 | 984.6348 | 4270.9555 | 1177.0156 | 254.2799
[8 empty] | 400.5348 | 662.3092 | 4550.1431 | 3636.007 | 985.0138 | 4271.1325 | 1176.717 | 254.3615
[8 empty] | 400.5514 | 662.3259 | 4550.1431 | 3635.927 | 985.0971 | 4271.3073 | 1177.0587 | 254.3207
[8 empty] | 400.5681 | 662.3426 | 4550.1431 | 3635.947 | 985.0162 | 4271.4812 | 1177.0124 | 254.4432
[8 empty] | 400.5848 | 662.3592 | 4550.1431 | 3635.907 | 984.9954 | 4271.655 | 1176.8549 | 254.4432
[8 empty] | 400.6014 | 662.3759 | 4550.1431 | 3636.027 | 984.7164 | 4271.8288 | 1177.1126 | 254.3207
[8 empty] | 400.6181 | 662.3926 | 4550.1431 | 3635.877 | 985.1945 | 4272.0037 | 1177.209 | 254.5657
[8 empty] | 400.6348 | 662.4092 | 4550.1431 | 3635.987 | 985.0947 | 4272.1807 | 1177.3102 | 254.4841
[8 empty] | 400.6514 | 662.4259 | 4550.1431 | 3636.037 | 984.8754 | 4272.3545 | 1177.2074 | 254.4432
[8 empty] | 400.6681 | 662.4426 | 4550.1431 | 3635.907 | 984.8973 | 4272.5284 | 1177.3588 | 254.4432
[8 empty] | 400.6848 | 662.4592 | 4550.1431 | 3635.967 | 984.5633 | 4272.7022 | 1177.0674 | 254.4841
[8 empty] | 400.7014 | 662.4759 | 4550.1431 | 3636.017 | 984.7365 | 4272.8771 | 1177.257 | 254.5249
[8 empty] | 400.7181 | 662.4926 | 4550.1431 | 3636.027 | 984.5915 | 4273.0509 | 1177.4561 | 254.4432
[8 empty] | 400.7348 | 662.5092 | 4550.1431 | 3636.027 | 984.8855 | 4273.2247 | 1177.2476 | 254.5249
[8 empty] | 400.7514 | 662.5259 | 4550.1431 | 3636.047 | 984.4326 | 4273.4017 | 1177.5474 | 254.4432
[8 empty] | 400.7681 | 662.5426 | 4550.1431 | 3635.967 | 984.8644 | 4273.5755 | 1177.5013 | 254.4841
[8 empty] | 400.7848 | 662.5592 | 4550.1431 | 3635.927 | 984.8335 | 4273.7494 | 1177.5027 | 254.3615
[8 empty] | 400.8014 | 662.5759 | 4550.1431 | 3636.107 | 985.0118 | 4273.9242 | 1177.6966 | 254.3615
[8 empty] | 400.8181 | 662.5926 | 4550.1431 | 3635.987 | 984.591 | 4274.0981 | 1177.8043 | 254.3615
[8 empty] | 400.8348 | 662.6092 | 4550.1431 | 3635.927 | 985.0633 | 4274.273 | 1177.7494 | 254.4841
[8 empty] | 400.8514 | 662.6259 | 4550.1431 | 3635.937 | 985.1615 | 4274.4489 | 1177.6078 | 254.3615
[8 empty] | 400.8681 | 662.6426 | 4550.1431 | 3635.937 | 985.2731 | 4274.6238 | 1177.5004 | 254.3207
[8 empty] | 400.8848 | 662.6592 | 4550.1431 | 3635.997 | 984.9257 | 4274.7976 | 1177.8512 | 254.4432
[8 empty] | 400.9014 | 662.6759 | 4550.1431 | 3635.997 | 984.7533 | 4274.9714 | 1177.7564 | 254.1982
[8 empty] | 400.9181 | 662.6926 | 4550.1431 | 3635.937 | 984.8742 | 4275.1463 | 1178.0951 | 254.239
[8 empty] | 400.9348 | 662.7092 | 4550.1431 | 3636.017 | 984.713 | 4275.3201 | 1177.8472 | 254.239
[8 empty] | 400.9514 | 662.7259 | 4550.1431 | 3636.007 | 984.6388 | 4275.494 | 1178.3446 | 254.1982
[8 empty] | 400.9681 | 662.7426 | 4550.1431 | 3635.977 | 984.7498 | 4275.6709 | 1178.0965 | 254.1982
[8 empty] | 400.9848 | 662.7592 | 4550.1431 | 3635.897 | 985.0054 | 4275.8448 | 1177.9447 | 254.1574
[8 empty] | 401.0014 | 662.7759 | 4550.1431 | 3635.987 | 984.8647 | 4276.0186 | 1177.9468 | 254.0212
[8 empty] | 401.0181 | 662.7926 | 4550.1431 | 3636.087 | 984.5993 | 4276.1935 | 1178.1937 | 254.0757
[8 empty] | 401.0348 | 662.8092 | 4550.1431 | 3635.957 | 984.8542 | 4276.3673 | 1177.9999 | 254.1574
[8 empty] | 401.0514 | 662.8259 | 4550.1431 | 3635.927 | 984.999 | 4276.5411 | 1178.4413 | 254.1982
[8 empty] | 401.0681 | 662.8426 | 4550.1431 | 3635.967 | 984.9658 | 4276.7181 | 1178.3505 | 254.0212
[8 empty] | 401.0848 | 662.8592 | 4550.1431 | 3636.127 | 984.799 | 4276.8919 | 1178.2986 | 253.9395
[8 empty] | 401.1014 | 662.8759 | 4550.1431 | 3635.887 | 984.7689 | 4277.0668 | 1178.2943 | 253.8579
[8 empty] | 401.1181 | 662.8926 | 4550.1431 | 3635.917 | 984.59 | 4277.2407 | 1178.3482 | 253.8987
[8 empty] | 401.1348 | 662.9092 | 4550.1431 | 3635.887 | 984.7385 | 4277.4145 | 1178.2998 | 253.9804
[8 empty] | 401.1514 | 662.9259 | 4550.1431 | 3636.047 | 984.7877 | 4277.5883 | 1178.4463 | 253.9395
[8 empty] | 401.1681 | 662.9426 | 4550.1431 | 3635.937 | 984.6917 | 4277.7653 | 1178.5869 | 253.8987
[8 empty] | 401.1848 | 662.9592 | 4550.1431 | 3635.917 | 984.7491 | 4277.9402 | 1178.4457 | 253.817
[8 empty] | 401.2014 | 662.9759 | 4550.1431 | 3635.887 | 985.2419 | 4278.114 | 1178.734 | 253.8987
[8 empty] | 401.2181 | 662.9926 | 4550.1431 | 3635.947 | 985.2464 | 4278.2878 | 1178.6447 | 253.8579
[8 empty] | 401.2348 | 663.0092 | 4550.1431 | 3635.847 | 984.8425 | 4278.4617 | 1178.745 | 253.8579
[8 empty] | 401.2514 | 663.0259 | 4550.1431 | 3635.907 | 984.8433 | 4278.6355 | 1178.6918 | 253.8579
[8 empty] | 401.2681 | 663.0426 | 4550.1431 | 3635.937 | 985.0127 | 4278.8135 | 1178.8357 | 253.8987
[8 empty] | 401.2848 | 663.0592 | 4550.1431 | 3635.967 | 985.2467 | 4278.9874 | 1179.0731 | 253.7353
[8 empty] | 401.3014 | 663.0759 | 4550.1431 | 3636.2495 | 984.7002 | 4279.1612 | 1178.9387 | 253.817
[8 empty] | 401.3181 | 663.0926 | 4550.1431 | 3636.4495 | 984.2736 | 4279.335 | 1178.883 | 253.6537
[8 empty] | 401.3348 | 663.1092 | 4550.1431 | 3636.577 | 984.1461 | 4279.5099 | 1179.1288 | 253.817
[8 empty] | 401.3514 | 663.1259 | 4550.1431 | 3637.187 | 983.0998 | 4279.6837 | 1179.2384 | 253.6945
[8 empty] | 401.3681 | 663.1426 | 4550.1431 | 3636.707 | 984.1074 | 4279.8576 | 1179.3281 | 253.7353
[8 empty] | 401.3848 | 663.1592 | 4550.1431 | 3636.447 | 984.3268 | 4280.0345 | 1179.2359 | 253.7762
[8 empty] | 401.4014 | 663.1759 | 4550.1431 | 3636.367 | 984.417 | 4280.2094 | 1179.3794 | 253.7353
[8 empty] | 401.4181 | 663.1926 | 4550.1431 | 3636.137 | 984.8195 | 4280.3832 | 1179.1325 | 253.6945
[8 empty] | 401.4348 | 663.2092 | 4550.1431 | 3636.167 | 984.2923 | 4280.5571 | 1179.3816 | 253.6945
[8 empty] | 401.4514 | 663.2259 | 4550.1431 | 3636.057 | 984.5919 | 4280.732 | 1179.7229 | 253.7762
[8 empty] | 401.4681 | 663.2426 | 4550.1431 | 3636.087 | 984.7376 | 4280.9058 | 1179.4589 | 253.817
[8 empty] | 401.4848 | 663.2592 | 4550.1431 | 3636.097 | 984.829 | 4281.0796 | 1179.3037 | 253.7762
[8 empty] | 401.5014 | 663.2759 | 4550.1431 | 3636.177 | 984.1098 | 4281.2566 | 1179.2095 | 253.7353
[8 empty] | 401.5181 | 663.2926 | 4550.1431 | 3636.157 | 984.6542 | 4281.4315 | 1179.4525 | 253.7762
[8 empty] | 401.5348 | 663.3092 | 4550.1431 | 3636.067 | 984.4227 | 4281.6053 | 1179.4018 | 253.7762
[8 empty] | 401.5514 | 663.3259 | 4550.1431 | 3636.187 | 984.7254 | 4281.7791 | 1179.4527 | 253.7762
[8 empty] | 401.5681 | 663.3426 | 4550.1431 | 3636.147 | 984.6979 | 4281.953 | 1179.1952 | 253.7353
[8 empty] | 401.5848 | 663.3592 | 4550.1431 | 3635.877 | 984.8055 | 4282.1268 | 1179.642 | 253.817
[8 empty] | 401.6017 | 663.3762 | 4550.1431 | 3635.947 | 985.0027 | 4282.3017 | 1179.8829 | 253.8579
[8 empty] | 401.6184 | 663.3928 | 4550.1431 | 3635.997 | 984.6449 | 4282.4786 | 1179.8842 | 253.817
[8 empty] | 401.6351 | 663.4095 | 4550.1431 | 3636.077 | 984.9505 | 4282.6525 | 1180.2341 | 253.7762
[8 empty] | 401.6517 | 663.4262 | 4550.1431 | 3636.557 | 984.1896 | 4282.8263 | 1180.2771 | 253.9395
[8 empty] | 401.6684 | 663.4428 | 4550.1431 | 3636.307 | 984.6968 | 4283.0001 | 1180.2762 | 253.9395
[8 empty] | 401.6851 | 663.4595 | 4550.1431 | 3636.037 | 985.0717 | 4283.175 | 1180.4199 | 253.9395
[8 empty] | 401.7017 | 663.4762 | 4550.1431 | 3636.127 | 985.0019 | 4283.3489 | 1180.5158 | 253.8987
[8 empty] | 401.7184 | 663.4928 | 4550.1431 | 3636.217 | 984.2292 | 4283.5258 | 1181.0172 | 253.9395
[8 empty] | 401.7351 | 663.5095 | 4550.1431 | 3636.027 | 984.8787 | 4283.6997 | 1180.4636 | 254.1165
[8 empty] | 401.7517 | 663.5262 | 4550.1431 | 3636.077 | 984.7443 | 4283.8745 | 1180.8596 | 254.1982
[8 empty] | 401.7684 | 663.5428 | 4550.1431 | 3636.527 | 984.5918 | 4284.0484 | 1181.157 | 254.1165
[8 empty] | 401.7851 | 663.5595 | 4550.1431 | 3636.647 | 984.3162 | 4284.2222 | 1181.0612 | 254.1574
[8 empty] | 401.8017 | 663.5762 | 4550.1431 | 3636.627 | 983.809 | 4284.3971 | 1181.074 | 254.2799
[8 empty] | 401.8184 | 663.5928 | 4550.1431 | 3636.617 | 984.0015 | 4284.5709 | 1180.9552 | 254.1982
[8 empty] | 401.8351 | 663.6095 | 4550.1431 | 3636.517 | 983.8785 | 4284.7479 | 1181.3011 | 253.9804
[8 empty] | 401.8517 | 663.6262 | 4550.1431 | 3636.547 | 984.6428 | 4284.9217 | 1181.3943 | 254.1574
[8 empty] | 401.8684 | 663.6428 | 4550.1431 | 3636.267 | 984.7571 | 4285.0955 | 1181.5434 | 254.3207
[8 empty] | 401.8851 | 663.6595 | 4550.1431 | 3636.367 | 984.2578 | 4285.2694 | 1181.1533 | 254.2799
[8 empty] | 401.9017 | 663.6762 | 4550.1431 | 3636.107 | 984.5388 | 4285.4443 | 1181.2489 | 254.3615
[8 empty] | 401.9184 | 663.6928 | 4550.1431 | 3636.227 | 984.9527 | 4285.6181 | 1181.4498 | 254.5657
[8 empty] | 401.9351 | 663.7095 | 4550.1431 | 3636.207 | 984.8171 | 4285.793 | 1181.4976 | 254.4024
[8 empty] | 401.9517 | 663.7262 | 4550.1431 | 3636.267 | 984.4124 | 4285.9699 | 1181.7977 | 254.2799
[8 empty] | 401.9684 | 663.7428 | 4550.1431 | 3636.457 | 984.2122 | 4286.1438 | 1181.4543 | 254.4024
[8 empty] | 401.9851 | 663.7595 | 4550.1431 | 3636.517 | 984.3043 | 4286.3176 | 1181.8495 | 254.3207
[8 empty] | 402.0017 | 663.7762 | 4550.1431 | 3636.607 | 984.194 | 4286.4914 | 1181.8039 | 254.3615
[8 empty] | 402.0184 | 663.7928 | 4550.1431 | 3636.507 | 984.6625 | 4286.6663 | 1181.6481 | 254.4432
[8 empty] | 402.0351 | 663.8095 | 4550.1431 | 3636.637 | 984.4479 | 4286.8401 | 1181.4514 | 254.4024
[8 empty] | 402.0517 | 663.8262 | 4550.1431 | 3636.477 | 984.5775 | 4287.014 | 1181.847 | 254.3615
[8 empty] | 402.0684 | 663.8428 | 4550.1431 | 3636.387 | 984.7115 | 4287.191 | 1181.7454 | 254.2799
[8 empty] | 402.0851 | 663.8595 | 4550.1431 | 3636.447 | 984.6686 | 4287.3648 | 1181.6916 | 254.4432
[8 empty] | 402.1017 | 663.8762 | 4550.1431 | 3636.387 | 984.3228 | 4287.5397 | 1181.9974 | 254.3615
[8 empty] | 402.1184 | 663.8928 | 4550.1431 | 3636.467 | 984.4692 | 4287.7135 | 1182.0918 | 254.4024
[8 empty] | 402.1351 | 663.9095 | 4550.1431 | 3636.187 | 984.519 | 4287.8873 | 1182.034 | 254.4024
[8 empty] | 402.1517 | 663.9262 | 4550.1431 | 3636.277 | 984.524 | 4288.0612 | 1182.2442 | 254.4024
[8 empty] | 402.1684 | 663.9428 | 4550.1431 | 3636.097 | 984.7377 | 4288.2381 | 1182.3391 | 254.4432
[8 empty] | 402.1851 | 663.9595 | 4550.1431 | 3636.347 | 984.3089 | 4288.413 | 1181.952 | 254.4432
[8 empty] | 402.2017 | 663.9762 | 4550.1431 | 3635.997 | 984.9459 | 4288.5868 | 1182.1437 | 254.4024
[8 empty] | 402.2184 | 663.9928 | 4550.1431 | 3636.147 | 984.5324 | 4288.7607 | 1182.3437 | 254.4841
[8 empty] | 402.2351 | 664.0095 | 4550.1431 | 3636.267 | 984.7877 | 4288.9345 | 1182.2433 | 254.4841
[8 empty] | 402.2517 | 664.0262 | 4550.1431 | 3636.367 | 984.5928 | 4289.1083 | 1182.3453 | 254.4024
[8 empty] | 402.2684 | 664.0428 | 4550.1431 | 3636.477 | 984.7606 | 4289.2853 | 1182.2483 | 254.5249
[8 empty] | 402.2851 | 664.0595 | 4550.1431 | 3636.437 | 984.5296 | 4289.4591 | 1182.3857 | 254.4024
[8 empty] | 402.3017 | 664.0762 | 4550.1431 | 3636.197 | 984.7595 | 4289.634 | 1182.4413 | 254.6474
[8 empty] | 402.3184 | 664.0928 | 4550.1431 | 3636.277 | 984.6321 | 4289.8079 | 1182.4918 | 254.2799
[8 empty] | 402.3351 | 664.1095 | 4550.1431 | 3636.297 | 984.504 | 4289.9817 | 1182.5868 | 254.4841
[8 empty] | 402.3517 | 664.1262 | 4550.1431 | 3636.347 | 984.5757 | 4290.1566 | 1182.733 | 254.5249
[8 empty] | 402.3684 | 664.1428 | 4550.1431 | 3636.607 | 984.4306 | 4290.3304 | 1182.5852 | 254.4841
[8 empty] | 402.3851 | 664.1595 | 4550.1431 | 3636.287 | 984.8182 | 4290.5074 | 1182.7793 | 254.3615
[8 empty] | 402.4017 | 664.1762 | 4550.1431 | 3636.187 | 985.0912 | 4290.6812 | 1182.8821 | 254.4432
[8 empty] | 402.4184 | 664.1928 | 4550.1431 | 3636.137 | 984.6571 | 4290.855 | 1182.8361 | 254.5249
[8 empty] | 402.4351 | 664.2095 | 4550.1431 | 3636.137 | 985.0325 | 4291.0299 | 1182.7824 | 254.3615
[8 empty] | 402.4517 | 664.2262 | 4550.1431 | 3636.337 | 984.7006 | 4291.2037 | 1183.0308 | 254.4841
[8 empty] | 402.4684 | 664.2428 | 4550.1431 | 3636.337 | 984.7006 | 4291.3776 | 1182.9313 | 254.3615
[8 empty] | 402.4851 | 664.2595 | 4550.1431 | 3636.307 | 984.9407 | 4291.5545 | 1183.0787 | 254.5657
[8 empty] | 402.5017 | 664.2762 | 4550.1431 | 3636.397 | 984.7589 | 4291.7284 | 1182.9798 | 254.4841
[8 empty] | 402.5184 | 664.2928 | 4550.1431 | 3636.087 | 984.714 | 4291.9033 | 1183.1319 | 254.6066
[8 empty] | 402.5351 | 664.3095 | 4550.1431 | 3636.117 | 984.701 | 4292.0771 | 1183.0341 | 254.4841
[8 empty] | 402.5517 | 664.3262 | 4550.1431 | 3636.227 | 984.5976 | 4292.2509 | 1183.1784 | 254.5249
[8 empty] | 402.5684 | 664.3428 | 4550.1431 | 3636.377 | 984.444 | 4292.4248 | 1183.4242 | 254.4432
[8 empty] | 402.5851 | 664.3595 | 4550.1431 | 3636.307 | 984.4193 | 4292.6017 | 1183.3782 | 254.4024
[8 empty] | 402.6017 | 664.3762 | 4550.1431 | 3636.087 | 984.6601 | 4292.7766 | 1183.3798 | 254.4841
[8 empty] | 402.6184 | 664.3928 | 4550.1431 | 3636.367 | 984.3663 | 4292.9504 | 1183.3297 | 254.3615
[8 empty] | 402.6351 | 664.4095 | 4550.1431 | 3636.397 | 984.7082 | 4293.1243 | 1183.2716 | 254.5249
[8 empty] | 402.6517 | 664.4262 | 4550.1431 | 3636.497 | 984.3004 | 4293.2981 | 1183.5247 | 254.5657
[8 empty] | 402.6684 | 664.4428 | 4550.1431 | 3636.277 | 984.6287 | 4293.473 | 1183.8217 | 254.4024
[8 empty] | 402.6851 | 664.4595 | 4550.1431 | 3636.077 | 985.4033 | 4293.6468 | 1183.6248 | 254.6474
[8 empty] | 402.7017 | 664.4762 | 4550.1431 | 3636.047 | 984.7776 | 4293.8238 | 1183.8751 | 254.3615
[8 empty] | 402.7184 | 664.4928 | 4550.1431 | 3636.367 | 985.1919 | 4293.9976 | 1183.8665 | 254.4024
[8 empty] | 402.7351 | 664.5095 | 4550.1431 | 3636.307 | 984.663 | 4294.1714 | 1183.6706 | 254.4432
[8 empty] | 402.7517 | 664.5262 | 4550.1431 | 3636.237 | 984.8378 | 4294.3463 | 1183.5166 | 254.5657
[8 empty] | 402.7684 | 664.5428 | 4550.1431 | 3636.297 | 985.1668 | 4294.5202 | 1184.0591 | 254.4432
[8 empty] | 402.7851 | 664.5595 | 4550.1431 | 3636.167 | 985.2968 | 4294.694 | 1183.7641 | 254.4024
[8 empty] | 402.8017 | 664.5762 | 4550.1431 | 3636.157 | 984.9989 | 4294.8689 | 1184.1599 | 254.5249
[8 empty] | 402.8184 | 664.5928 | 4550.1431 | 3636.077 | 985.0687 | 4295.0458 | 1183.9724 | 254.4432
[8 empty] | 402.8353 | 664.6098 | 4550.1431 | 3636.247 | 984.6723 | 4295.2197 | 1183.9678 | 254.5657
[8 empty] | 402.852 | 664.6264 | 4550.1431 | 3636.027 | 985.1289 | 4295.3935 | 1183.9177 | 254.4432
[8 empty] | 402.8687 | 664.6431 | 4550.1431 | 3635.977 | 984.9727 | 4295.5673 | 1184.2608 | 254.4841
[8 empty] | 402.8853 | 664.6598 | 4550.1431 | 3636.117 | 984.8395 | 4295.7422 | 1184.1665 | 254.6474
[8 empty] | 402.902 | 664.6764 | 4550.1431 | 3636.117 | 984.8868 | 4295.916 | 1184.4146 | 254.6066
[8 empty] | 402.9187 | 664.6931 | 4550.1431 | 3636.097 | 984.6058 | 4296.093 | 1184.0705 | 254.7291
[8 empty] | 402.9353 | 664.7098 | 4550.1431 | 3636.087 | 985.2246 | 4296.2669 | 1184.2654 | 254.8108
[8 empty] | 402.952 | 664.7264 | 4550.1431 | 3636.267 | 984.588 | 4296.4407 | 1184.4121 | 254.8652
[8 empty] | 402.9687 | 664.7431 | 4550.1431 | 3636.197 | 984.6648 | 4296.6156 | 1184.412 | 255.1511
[8 empty] | 402.9853 | 664.7598 | 4550.1431 | 3636.117 | 984.8631 | 4296.7894 | 1184.317 | 254.8108
[8 empty] | 403.002 | 664.7764 | 4550.1431 | 3636.277 | 984.7302 | 4296.9632 | 1184.6594 | 254.6474
[8 empty] | 403.0187 | 664.7931 | 4550.1431 | 3636.257 | 984.6353 | 4297.1381 | 1184.6153 | 254.3615
[8 empty] | 403.0353 | 664.8098 | 4550.1431 | 3636.197 | 984.7392 | 4297.3151 | 1184.5084 | 254.3615
[8 empty] | 403.052 | 664.8264 | 4550.1431 | 3636.387 | 984.9449 | 4297.4889 | 1184.6606 | 254.1982
[8 empty] | 403.0687 | 664.8431 | 4550.1431 | 3636.437 | 984.6853 | 4297.6627 | 1184.6621 | 254.1982
[8 empty] | 403.0853 | 664.8598 | 4550.1431 | 3636.177 | 985.0636 | 4297.8366 | 1184.6058 | 254.0212
[8 empty] | 403.102 | 664.8764 | 4550.1431 | 3636.077 | 985.1468 | 4298.0115 | 1184.8551 | 253.9804
[8 empty] | 403.1187 | 664.8931 | 4550.1431 | 3636.407 | 984.8908 | 4298.1853 | 1184.608 | 253.7762
[8 empty] | 403.1353 | 664.9098 | 4550.1431 | 3636.297 | 984.8791 | 4298.3623 | 1184.7515 | 253.8579
[8 empty] | 403.152 | 664.9264 | 4550.1431 | 3636.107 | 985.0894 | 4298.5361 | 1184.9073 | 253.7762
[8 empty] | 403.1687 | 664.9431 | 4550.1431 | 3636.327 | 984.9607 | 4298.7099 | 1184.7534 | 253.6945
[8 empty] | 403.1853 | 664.9598 | 4550.1431 | 3636.277 | 984.994 | 4298.8838 | 1185.0521 | 253.6537
[8 empty] | 403.202 | 664.9764 | 4550.1431 | 3636.207 | 984.7731 | 4299.0576 | 1185.3033 | 253.817
[8 empty] | 403.2187 | 664.9931 | 4550.1431 | 3636.237 | 984.6586 | 4299.2325 | 1185.0582 | 253.6128
[8 empty] | 403.2353 | 665.0098 | 4550.1431 | 3636.487 | 984.7302 | 4299.4084 | 1185.0516 | 253.572
[8 empty] | 403.252 | 665.0264 | 4550.1431 | 3636.287 | 984.6931 | 4299.5833 | 1185.1518 | 253.4903
[8 empty] | 403.2687 | 665.0431 | 4550.1431 | 3636.187 | 985.2666 | 4299.7571 | 1185.241 | 253.5311
[8 empty] | 403.2853 | 665.0598 | 4550.1431 | 3635.997 | 984.8648 | 4299.9309 | 1185.2971 | 253.6128
[8 empty] | 403.302 | 665.0764 | 4550.1431 | 3636.257 | 985.0915 | 4300.1048 | 1185.4963 | 253.6537
[8 empty] | 403.3187 | 665.0931 | 4550.1431 | 3636.397 | 984.6812 | 4300.2796 | 1185.4911 | 253.6537
[8 empty] | 403.3353 | 665.1098 | 4550.1431 | 3636.137 | 984.7315 | 4300.4535 | 1185.3983 | 253.4903
[8 empty] | 403.352 | 665.1264 | 4550.1431 | 3636.117 | 985.0931 | 4300.6304 | 1185.4999 | 253.6128
[8 empty] | 403.3687 | 665.1431 | 4550.1431 | 3636.337 | 985.1572 | 4300.8053 | 1185.5454 | 253.6537
[8 empty] | 403.3853 | 665.1598 | 4550.1431 | 3636.057 | 985.0786 | 4300.9792 | 1185.8394 | 253.7353
[8 empty] | 403.402 | 665.1764 | 4550.1431 | 3636.187 | 984.8878 | 4301.153 | 1185.6945 | 253.7353
[8 empty] | 403.4187 | 665.1931 | 4550.1431 | 3636.157 | 984.7454 | 4301.3279 | 1185.6446 | 253.6945
[8 empty] | 403.4353 | 665.2098 | 4550.1431 | 3636.327 | 984.6025 | 4301.5017 | 1185.7431 | 253.6945
[8 empty] | 403.452 | 665.2264 | 4550.1431 | 3636.277 | 984.9296 | 4301.6755 | 1186.0371 | 253.5311
[8 empty] | 403.4687 | 665.2431 | 4550.1431 | 3636.047 | 984.8757 | 4301.8525 | 1185.692 | 253.572
[8 empty] | 403.4853 | 665.2598 | 4550.1431 | 3636.157 | 985.1205 | 4302.0263 | 1185.9415 | 253.6537
[8 empty] | 403.502 | 665.2764 | 4550.1431 | 3636.397 | 984.7554 | 4302.2012 | 1185.9855 | 253.6537
[8 empty] | 403.5187 | 665.2931 | 4550.1431 | 3636.407 | 984.6373 | 4302.375 | 1186.0329 | 253.6128
[8 empty] | 403.5353 | 665.3098 | 4550.1431 | 3636.217 | 984.7462 | 4302.5489 | 1186.2387 | 253.7762
[8 empty] | 403.552 | 665.3264 | 4550.1431 | 3636.187 | 984.6748 | 4302.7238 | 1186.1381 | 253.817
[8 empty] | 403.5687 | 665.3431 | 4550.1431 | 3636.257 | 985.0038 | 4302.9007 | 1185.8377 | 253.6128
[8 empty] | 403.5853 | 665.3598 | 4550.1431 | 3636.127 | 985.4078 | 4303.0746 | 1186.2823 | 253.7353
[8 empty] | 403.602 | 665.3764 | 4550.1431 | 3636.457 | 984.8379 | 4303.2484 | 1186.0814 | 253.6945
[8 empty] | 403.6187 | 665.3931 | 4550.1431 | 3636.417 | 984.8612 | 4303.4222 | 1186.4329 | 253.572
[8 empty] | 403.6353 | 665.4098 | 4550.1431 | 3636.127 | 984.7348 | 4303.5961 | 1186.2429 | 253.6537
[8 empty] | 403.652 | 665.4264 | 4550.1431 | 3636.347 | 984.4065 | 4303.7709 | 1186.492 | 253.817
[8 empty] | 403.6687 | 665.4431 | 4550.1431 | 3636.247 | 985.2954 | 4303.9469 | 1186.3808 | 253.817
[8 empty] | 403.6853 | 665.4598 | 4550.1431 | 3636.027 | 984.8044 | 4304.1217 | 1186.3426 | 253.817
[8 empty] | 403.702 | 665.4764 | 4550.1431 | 3636.427 | 984.6715 | 4304.2956 | 1186.4917 | 253.7353
[8 empty] | 403.7187 | 665.4931 | 4550.1431 | 3636.427 | 985.0063 | 4304.4694 | 1186.7224 | 253.6537
[8 empty] | 403.7353 | 665.5098 | 4550.1431 | 3636.347 | 984.819 | 4304.6443 | 1186.7242 | 253.8579
[8 empty] | 403.752 | 665.5264 | 4550.1431 | 3636.177 | 985.3172 | 4304.8181 | 1186.6718 | 253.6128
[8 empty] | 403.7687 | 665.5431 | 4550.1431 | 3635.787 | 985.308 | 4304.9919 | 1186.3175 | 253.6945
[8 empty] | 403.7853 | 665.5598 | 4550.1431 | 3636.507 | 984.7234 | 4305.1689 | 1186.6754 | 253.6537
[8 empty] | 403.802 | 665.5764 | 4550.1431 | 3636.257 | 984.8111 | 4305.3428 | 1186.4854 | 253.6128
[8 empty] | 403.8187 | 665.5931 | 4550.1431 | 3636.247 | 984.8753 | 4305.5166 | 1186.8302 | 253.7353
[8 empty] | 403.8353 | 665.6098 | 4550.1431 | 3636.317 | 984.8627 | 4305.6915 | 1186.6792 | 253.7762
[8 empty] | 403.852 | 665.6264 | 4550.1431 | 3636.507 | 984.5542 | 4305.8653 | 1186.9777 | 253.6945
[8 empty] | 403.8687 | 665.6431 | 4550.1431 | 3636.407 | 984.4853 | 4306.0391 | 1186.926 | 253.5311
[8 empty] | 403.8853 | 665.6598 | 4550.1431 | 3636.157 | 985.1408 | 4306.2161 | 1187.176 | 253.7353
[8 empty] | 403.902 | 665.6764 | 4550.1431 | 3636.537 | 984.6696 | 4306.3899 | 1187.0727 | 253.7353
[8 empty] | 403.9187 | 665.6931 | 4550.1431 | 3636.537 | 984.6696 | 4306.5648 | 1187.0234 | 253.6128
[8 empty] | 403.9353 | 665.7098 | 4550.1431 | 3636.387 | 984.6033 | 4306.7386 | 1187.2759 | 253.6945
[8 empty] | 403.952 | 665.7264 | 4550.1431 | 3636.407 | 984.1983 | 4306.9125 | 1187.2767 | 253.6537
[8 empty] | 403.9687 | 665.7431 | 4550.1431 | 3636.447 | 984.2932 | 4307.0863 | 1187.4748 | 253.6537
[8 empty] | 403.9853 | 665.7598 | 4550.1431 | 3636.507 | 984.1825 | 4307.2633 | 1187.1335 | 253.6945
[8 empty] | 404.002 | 665.7764 | 4550.1431 | 3636.397 | 984.4783 | 4307.4382 | 1187.1754 | 253.7762
[8 empty] | 404.0187 | 665.7931 | 4550.1431 | 3636.537 | 984.5919 | 4307.612 | 1187.37 | 253.6537
[8 empty] | 404.0353 | 665.8098 | 4550.1431 | 3636.497 | 984.4426 | 4307.7858 | 1187.3211 | 253.6537
[8 empty] | 404.052 | 665.8264 | 4550.1431 | 3636.407 | 984.2045 | 4307.9597 | 1187.2749 | 253.6537
[8 empty] | 404.0689 | 665.8434 | 4550.1431 | 3636.467 | 984.5875 | 4308.1345 | 1187.6646 | 253.6128
[8 empty] | 404.0856 | 665.8601 | 4550.1431 | 3636.647 | 983.9918 | 4308.3115 | 1187.4183 | 253.6537
[8 empty] | 404.1023 | 665.8767 | 4550.1431 | 3636.607 | 984.5017 | 4308.4853 | 1187.6167 | 253.7762
[8 empty] | 404.1189 | 665.8934 | 4550.1431 | 3636.377 | 984.5457 | 4308.6602 | 1187.47 | 253.8579
[8 empty] | 404.1356 | 665.9101 | 4550.1431 | 3636.467 | 984.7903 | 4308.834 | 1187.6121 | 253.8987
[8 empty] | 404.1523 | 665.9267 | 4550.1431 | 3636.357 | 984.8501 | 4309.0079 | 1187.815 | 253.6945
[8 empty] | 404.1689 | 665.9434 | 4550.1431 | 3636.527 | 984.2095 | 4309.1817 | 1187.7206 | 253.7762
[8 empty] | 404.1856 | 665.9601 | 4550.1431 | 3636.457 | 984.2864 | 4309.3555 | 1187.8209 | 253.6945
[8 empty] | 404.2023 | 665.9767 | 4550.1431 | 3636.597 | 984.5725 | 4309.5325 | 1187.965 | 253.7762
[8 empty] | 404.2189 | 665.9934 | 4550.1431 | 3636.477 | 984.4186 | 4309.7063 | 1187.9704 | 253.6537
[8 empty] | 404.2356 | 666.0101 | 4550.1431 | 3636.327 | 984.5348 | 4309.8812 | 1187.7664 | 253.9395
[8 empty] | 404.2523 | 666.0267 | 4550.1431 | 3636.607 | 984.0724 | 4310.0551 | 1188.016 | 253.817
[8 empty] | 404.2689 | 666.0434 | 4550.1431 | 3636.517 | 984.3144 | 4310.2289 | 1188.1235 | 253.6537
[8 empty] | 404.2856 | 666.0601 | 4550.1431 | 3636.337 | 984.518 | 4310.4038 | 1188.1556 | 253.7353
[8 empty] | 404.3023 | 666.0767 | 4550.1431 | 3636.527 | 984.2132 | 4310.5776 | 1188.0631 | 253.8987
[8 empty] | 404.3189 | 666.0934 | 4550.1431 | 3636.477 | 984.8585 | 4310.7525 | 1188.2016 | 253.7353
[8 empty] | 404.3356 | 666.1101 | 4550.1431 | 3636.477 | 984.8382 | 4310.9295 | 1188.3083 | 253.817
[8 empty] | 404.3523 | 666.1267 | 4550.1431 | 3636.487 | 984.3614 | 4311.1033 | 1188.3115 | 253.817
[8 empty] | 404.3689 | 666.1434 | 4550.1431 | 3636.417 | 984.5293 | 4311.2771 | 1188.5019 | 253.7353
[8 empty] | 404.3856 | 666.1601 | 4550.1431 | 3636.557 | 984.5009 | 4311.4509 | 1188.51 | 253.817
[8 empty] | 404.4023 | 666.1767 | 4550.1431 | 3636.537 | 984.3925 | 4311.6258 | 1188.65 | 253.7762
[8 empty] | 404.4189 | 666.1934 | 4550.1431 | 3636.557 | 984.1832 | 4311.7997 | 1188.7517 | 253.817
[8 empty] | 404.4356 | 666.2101 | 4550.1431 | 3636.667 | 984.2118 | 4311.9766 | 1188.8001 | 253.8579
[8 empty] | 404.4523 | 666.2267 | 4550.1431 | 3636.537 | 983.9974 | 4312.1505 | 1188.459 | 253.8987
[8 empty] | 404.4689 | 666.2434 | 4550.1431 | 3636.597 | 984.5791 | 4312.3243 | 1188.9468 | 253.6537
[8 empty] | 404.4856 | 666.2601 | 4550.1431 | 3636.577 | 984.1835 | 4312.4992 | 1188.7067 | 253.7353
[8 empty] | 404.5023 | 666.2767 | 4550.1431 | 3636.477 | 984.2024 | 4312.673 | 1188.908 | 253.6128
[8 empty] | 404.5189 | 666.2934 | 4550.1431 | 3636.537 | 984.2977 | 4312.8468 | 1188.9061 | 253.6128
[8 empty] | 404.5356 | 666.3101 | 4550.1431 | 3636.587 | 984.6774 | 4313.0217 | 1188.7551 | 253.6945
[8 empty] | 404.5523 | 666.3267 | 4550.1431 | 3636.457 | 984.415 | 4313.1956 | 1188.9533 | 253.7762
[8 empty] | 404.5689 | 666.3434 | 4550.1431 | 3636.502 | 984.5086 | 4313.3725 | 1189.0915 | 253.7353
[8 empty] | 404.5856 | 666.3601 | 4550.1431 | 3636.452 | 984.5485 | 4313.5464 | 1188.8961 | 253.7353
[8 empty] | 404.6023 | 666.3767 | 4550.1431 | 3636.357 | 984.4813 | 4313.7202 | 1189.1491 | 253.7762
[8 empty] | 404.6189 | 666.3934 | 4550.1431 | 3636.427 | 984.2422 | 4313.8951 | 1189.0472 | 253.6537
[8 empty] | 404.6356 | 666.4101 | 4550.1431 | 3636.337 | 984.0859 | 4314.0689 | 1189.1528 | 253.6945
[8 empty] | 404.6523 | 666.4267 | 4550.1431 | 3636.207 | 984.6516 | 4314.2427 | 1189.0494 | 253.6945
[8 empty] | 404.6689 | 666.4434 | 4550.1431 | 3636.047 | 984.4975 | 4314.4197 | 1189.3501 | 253.7762
[8 empty] | 404.6856 | 666.4601 | 4550.1431 | 3635.997 | 984.7704 | 4314.5935 | 1189.449 | 253.817
[8 empty] | 404.7023 | 666.4767 | 4550.1431 | 3635.947 | 985.1176 | 4314.7684 | 1189.0955 | 253.7353
[8 empty] | 404.7189 | 666.4934 | 4550.1431 | 3635.847 | 984.6266 | 4314.9422 | 1189.348 | 253.7762
[8 empty] | 404.7356 | 666.5101 | 4550.1431 | 3635.857 | 984.7818 | 4315.1161 | 1189.5485 | 253.817
[8 empty] | 404.7523 | 666.5267 | 4550.1431 | 3635.777 | 985.1221 | 4315.2899 | 1189.4489 | 253.7353
[8 empty] | 404.7689 | 666.5434 | 4550.1431 | 3635.707 | 984.8741 | 4315.4669 | 1189.4934 | 253.8579
[8 empty] | 404.7856 | 666.5601 | 4550.1431 | 3635.757 | 984.8007 | 4315.6407 | 1189.6873 | 253.7762
[8 empty] | 404.8023 | 666.5767 | 4550.1431 | 3635.827 | 985.2072 | 4315.8156 | 1189.6946 | 253.7353
[8 empty] | 404.8189 | 666.5934 | 4550.1431 | 3635.777 | 984.6358 | 4315.9894 | 1189.4523 | 253.7353
[8 empty] | 404.8356 | 666.6101 | 4550.1431 | 3635.897 | 984.9682 | 4316.1633 | 1189.937 | 253.6537
[8 empty] | 404.8523 | 666.6267 | 4550.1431 | 3635.717 | 985.0365 | 4316.3381 | 1189.6419 | 253.817
[8 empty] | 404.8689 | 666.6434 | 4550.1431 | 3636.027 | 984.6828 | 4316.512 | 1189.7848 | 253.8987
[8 empty] | 404.8856 | 666.6601 | 4550.1431 | 3636.127 | 984.2381 | 4316.6889 | 1190.0884 | 253.7353
[8 empty] | 404.9023 | 666.6767 | 4550.1431 | 3636.377 | 984.353 | 4316.8628 | 1189.9406 | 253.8579
[8 empty] | 404.9189 | 666.6934 | 4550.1431 | 3636.677 | 984.1106 | 4317.0376 | 1189.9411 | 253.817
[8 empty] | 404.9356 | 666.7101 | 4550.1431 | 3636.227 | 984.591 | 4317.2115 | 1190.1408 | 253.9395
[8 empty] | 404.9523 | 666.7267 | 4550.1431 | 3636.227 | 984.5943 | 4317.3853 | 1190.0861 | 253.8579
[8 empty] | 404.9689 | 666.7434 | 4550.1431 | 3636.447 | 984.6582 | 4317.5591 | 1189.9873 | 253.7762
[8 empty] | 404.9856 | 666.7601 | 4550.1431 | 3635.987 | 984.6518 | 4317.734 | 1190.039 | 253.7762
[8 empty] | 405.0023 | 666.7767 | 4550.1431 | 3636.507 | 984.0071 | 4317.911 | 1190.1437 | 253.8579
[8 empty] | 405.0189 | 666.7934 | 4550.1431 | 3636.357 | 984.2444 | 4318.0848 | 1190.3316 | 253.9395
[8 empty] | 405.0356 | 666.8101 | 4550.1431 | 3636.427 | 984.3943 | 4318.2587 | 1190.2798 | 253.817
[8 empty] | 405.0523 | 666.8267 | 4550.1431 | 3636.717 | 983.719 | 4318.4325 | 1190.3802 | 253.8579
[8 empty] | 405.0689 | 666.8434 | 4550.1431 | 3636.247 | 984.4324 | 4318.6074 | 1190.5785 | 253.9804
[8 empty] | 405.0856 | 666.8601 | 4550.1431 | 3636.057 | 984.2979 | 4318.7843 | 1190.5243 | 253.8579
[8 empty] | 405.1023 | 666.8767 | 4550.1431 | 3636.287 | 984.5039 | 4318.9582 | 1190.2343 | 253.817
[8 empty] | 405.1189 | 666.8934 | 4550.1431 | 3636.627 | 983.809 | 4319.132 | 1190.5299 | 253.7353
[8 empty] | 405.1356 | 666.9101 | 4550.1431 | 3636.347 | 984.163 | 4319.3069 | 1190.6281 | 253.6945
[8 empty] | 405.1523 | 666.9267 | 4550.1431 | 3636.477 | 984.4727 | 4319.4807 | 1190.6233 | 253.817
[8 empty] | 405.1689 | 666.9434 | 4550.1431 | 3636.487 | 983.955 | 4319.6546 | 1190.7342 | 253.8987
[8 empty] | 405.1856 | 666.9601 | 4550.1431 | 3636.577 | 984.2646 | 4319.8284 | 1190.8221 | 253.9395
[8 empty] | 405.2023 | 666.9767 | 4550.1431 | 3636.567 | 984.0211 | 4320.0033 | 1190.8283 | 253.8579
[8 empty] | 405.2189 | 666.9934 | 4550.1431 | 3636.467 | 984.1749 | 4320.1802 | 1190.8799 | 253.7762
[8 empty] | 405.2356 | 667.0101 | 4550.1431 | 3636.457 | 984.0632 | 4320.3541 | 1191.0251 | 253.8579
[8 empty] | 405.2523 | 667.0267 | 4550.1431 | 3636.247 | 984.4019 | 4320.5279 | 1191.0744 | 253.8987
[8 empty] | 405.2692 | 667.0437 | 4550.1431 | 3636.427 | 984.015 | 4320.7017 | 1190.9226 | 253.9395
[8 empty] | 405.2859 | 667.0603 | 4550.1431 | 3636.517 | 984.3043 | 4320.8756 | 1190.9209 | 253.9395
[8 empty] | 405.3026 | 667.077 | 4550.1431 | 3636.617 | 984.38 | 4321.0525 | 1190.925 | 253.9804
[8 empty] | 405.3192 | 667.0937 | 4550.1431 | 3636.257 | 984.4528 | 4321.2274 | 1191.0731 | 253.8987
[8 empty] | 405.3359 | 667.1103 | 4550.1431 | 3636.457 | 983.7458 | 4321.4012 | 1191.1717 | 253.7353
[8 empty] | 405.3526 | 667.127 | 4550.1431 | 3636.297 | 984.1492 | 4321.5751 | 1191.1674 | 253.817
[8 empty] | 405.3692 | 667.1437 | 4550.1431 | 3636.417 | 984.3029 | 4321.7489 | 1191.2677 | 253.7762
[8 empty] | 405.3859 | 667.1603 | 4550.1431 | 3636.327 | 984.0351 | 4321.9238 | 1191.4207 | 253.9804
[8 empty] | 405.4026 | 667.177 | 4550.1431 | 3636.247 | 984.6655 | 4322.0997 | 1191.5138 | 253.8987
[8 empty] | 405.4192 | 667.1937 | 4550.1431 | 3636.557 | 983.8254 | 4322.2746 | 1191.6205 | 253.817
[8 empty] | 405.4359 | 667.2103 | 4550.1431 | 3636.327 | 984.4606 | 4322.4484 | 1191.6643 | 253.817
[8 empty] | 405.4526 | 667.227 | 4550.1431 | 3636.237 | 984.7161 | 4322.6223 | 1191.5663 | 253.8579
[8 empty] | 405.4692 | 667.2437 | 4550.1431 | 3636.307 | 983.9364 | 4322.7971 | 1191.6707 | 253.817
[8 empty] | 405.4859 | 667.2603 | 4550.1431 | 3636.327 | 984.3282 | 4322.971 | 1191.7137 | 253.7762
[8 empty] | 405.5026 | 667.277 | 4550.1431 | 3636.237 | 984.476 | 4323.1448 | 1191.6138 | 253.8579
[8 empty] | 405.5192 | 667.2937 | 4550.1431 | 3636.397 | 984.5087 | 4323.3197 | 1191.5218 | 253.817
[8 empty] | 405.5359 | 667.3103 | 4550.1431 | 3636.337 | 984.3626 | 4323.4966 | 1191.7045 | 253.8579
[8 empty] | 405.5526 | 667.327 | 4550.1431 | 3636.367 | 984.7248 | 4323.6705 | 1191.959 | 253.8579
[8 empty] | 405.5692 | 667.3437 | 4550.1431 | 3636.377 | 984.5355 | 4323.8443 | 1191.8681 | 253.8987
[8 empty] | 405.5859 | 667.3603 | 4550.1431 | 3635.987 | 984.4764 | 4324.0181 | 1192.165 | 253.8579
[8 empty] | 405.6026 | 667.377 | 4550.1431 | 3636.077 | 984.2851 | 4324.192 | 1191.8161 | 253.817
[8 empty] | 405.6192 | 667.3937 | 4550.1431 | 3636.137 | 984.6506 | 4324.3669 | 1191.8096 | 254.0212
[8 empty] | 405.6359 | 667.4103 | 4550.1431 | 3636.307 | 984.3349 | 4324.5438 | 1192.1602 | 253.8579
[8 empty] | 405.6526 | 667.427 | 4550.1431 | 3636.217 | 984.9764 | 4324.7177 | 1192.2515 | 253.8579
[8 empty] | 405.6692 | 667.4437 | 4550.1431 | 3636.237 | 984.2832 | 4324.8915 | 1192.0122 | 253.8579
[8 empty] | 405.6859 | 667.4603 | 4550.1431 | 3636.247 | 984.4457 | 4325.0664 | 1192.1563 | 253.817
[8 empty] | 405.7026 | 667.477 | 4550.1431 | 3636.137 | 984.9682 | 4325.2402 | 1192.1552 | 253.8987
[8 empty] | 405.7192 | 667.4937 | 4550.1431 | 3635.967 | 985.0131 | 4325.414 | 1192.2045 | 253.8987
[8 empty] | 405.7359 | 667.5103 | 4550.1431 | 3636.257 | 984.4021 | 4325.591 | 1192.1645 | 253.817
[8 empty] | 405.7526 | 667.527 | 4550.1431 | 3636.177 | 984.4891 | 4325.7648 | 1192.5545 | 253.817
[8 empty] | 405.7692 | 667.5437 | 4550.1431 | 3636.107 | 984.3797 | 4325.9397 | 1192.5073 | 253.8579
[8 empty] | 405.7859 | 667.5603 | 4550.1431 | 3636.317 | 984.5651 | 4326.1136 | 1192.5504 | 253.817
[8 empty] | 405.8026 | 667.577 | 4550.1431 | 3636.297 | 984.4293 | 4326.2874 | 1192.599 | 253.7762
[8 empty] | 405.8192 | 667.5937 | 4550.1431 | 3636.247 | 984.9971 | 4326.4612 | 1192.7451 | 253.9395
[8 empty] | 405.8359 | 667.6103 | 4550.1431 | 3636.117 | 984.3393 | 4326.6382 | 1192.9522 | 253.8987
[8 empty] | 405.8526 | 667.627 | 4550.1431 | 3636.297 | 984.6358 | 4326.8131 | 1192.7446 | 253.6945
[8 empty] | 405.8692 | 667.6437 | 4550.1431 | 3636.067 | 984.6295 | 4326.9869 | 1192.6987 | 253.817
[8 empty] | 405.8859 | 667.6603 | 4550.1431 | 3636.117 | 984.755 | 4327.1607 | 1192.745 | 253.8987
[8 empty] | 405.9026 | 667.677 | 4550.1431 | 3636.257 | 984.5879 | 4327.3346 | 1192.8016 | 253.8987
[8 empty] | 405.9192 | 667.6937 | 4550.1431 | 3636.037 | 984.4771 | 4327.5094 | 1192.8532 | 253.817
[8 empty] | 405.9359 | 667.7103 | 4550.1431 | 3636.007 | 985.1625 | 4327.6833 | 1193.1419 | 253.8579
[8 empty] | 405.9526 | 667.727 | 4550.1431 | 3635.987 | 984.9019 | 4327.8602 | 1192.8946 | 253.817
[8 empty] | 405.9692 | 667.7437 | 4550.1431 | 3635.977 | 984.9221 | 4328.0351 | 1193.1922 | 253.7762
[8 empty] | 405.9859 | 667.7603 | 4550.1431 | 3636.037 | 984.47 | 4328.209 | 1193.0945 | 253.8579
[8 empty] | 406.0026 | 667.777 | 4550.1431 | 3635.947 | 985.3103 | 4328.3828 | 1193.0418 | 253.7762
[8 empty] | 406.0192 | 667.7937 | 4550.1431 | 3636.217 | 984.6112 | 4328.5566 | 1193.2939 | 253.817
[8 empty] | 406.0359 | 667.8103 | 4550.1431 | 3635.567 | 985.2814 | 4328.7305 | 1193.1397 | 253.9395
[8 empty] | 406.0526 | 667.827 | 4550.1431 | 3635.917 | 985.1071 | 4328.9085 | 1193.3366 | 253.7762
[8 empty] | 406.0692 | 667.8437 | 4550.1431 | 3635.857 | 984.8629 | 4329.0823 | 1193.2401 | 253.8987
[8 empty] | 406.0859 | 667.8603 | 4550.1431 | 3635.777 | 985.1626 | 4329.2561 | 1193.2852 | 253.8579
[8 empty] | 406.1026 | 667.877 | 4550.1431 | 3635.897 | 984.8128 | 4329.43 | 1193.396 | 253.9395
[8 empty] | 406.1192 | 667.8937 | 4550.1431 | 3636.247 | 984.2367 | 4329.6038 | 1193.4971 | 253.7762
[8 empty] | 406.1359 | 667.9103 | 4550.1431 | 3635.647 | 985.0425 | 4329.7787 | 1193.4437 | 253.8579
[8 empty] | 406.1526 | 667.927 | 4550.1431 | 3636.067 | 984.437 | 4329.9525 | 1193.6387 | 253.7762
[8 empty] | 406.1692 | 667.9437 | 4550.1431 | 3635.827 | 985.4708 | 4330.1295 | 1193.6359 | 253.9395
[8 empty] | 406.1859 | 667.9603 | 4550.1431 | 3635.757 | 985.115 | 4330.3033 | 1193.932 | 253.817
[8 empty] | 406.2026 | 667.977 | 4550.1431 | 3635.567 | 984.9876 | 4330.4782 | 1193.8418 | 253.817
[8 empty] | 406.2192 | 667.9937 | 4550.1431 | 3635.547 | 985.69 | 4330.652 | 1193.7305 | 253.8579
[8 empty] | 406.2359 | 668.0103 | 4550.1431 | 3635.617 | 984.9984 | 4330.8259 | 1194.0844 | 253.8579
[8 empty] | 406.2526 | 668.027 | 4550.1431 | 3635.447 | 985.1848 | 4330.9997 | 1193.7849 | 253.9395
[8 empty] | 406.2692 | 668.0437 | 4550.1431 | 3635.727 | 984.8276 | 4331.1746 | 1193.8884 | 253.6945
[8 empty] | 406.2859 | 668.0603 | 4550.1431 | 3635.697 | 985.3406 | 4331.3515 | 1194.1334 | 253.817
[8 empty] | 406.3026 | 668.077 | 4550.1431 | 3635.567 | 985.1732 | 4331.5254 | 1194.1302 | 253.7762
[8 empty] | 406.3192 | 668.0937 | 4550.1431 | 3635.787 | 984.6866 | 4331.6992 | 1194.2817 | 253.9804
[8 empty] | 406.3359 | 668.1103 | 4550.1431 | 3635.797 | 985.1662 | 4331.8741 | 1193.9798 | 253.8579
[8 empty] | 406.3526 | 668.127 | 4550.1431 | 3635.677 | 985.1342 | 4332.0479 | 1194.1816 | 253.7353
[8 empty] | 406.3692 | 668.1437 | 4550.1431 | 3635.587 | 985.1126 | 4332.2217 | 1194.1313 | 253.8987
[8 empty] | 406.3859 | 668.1603 | 4550.1431 | 3635.627 | 985.2619 | 4332.3987 | 1194.3739 | 253.8579
[8 empty] | 406.4026 | 668.177 | 4550.1431 | 3635.577 | 985.0821 | 4332.5726 | 1194.3253 | 253.7762
[8 empty] | 406.4192 | 668.1937 | 4550.1431 | 3635.497 | 985.473 | 4332.7474 | 1194.6736 | 253.6945
[8 empty] | 406.4359 | 668.2103 | 4550.1431 | 3635.557 | 985.4671 | 4332.9213 | 1194.5729 | 253.7762
[8 empty] | 406.4526 | 668.227 | 4550.1431 | 3635.487 | 985.6658 | 4333.0951 | 1194.4689 | 253.7762
[8 empty] | 406.4692 | 668.2437 | 4550.1431 | 3635.557 | 985.5989 | 4333.2689 | 1194.5755 | 253.817
[8 empty] | 406.4859 | 668.2603 | 4550.1431 | 3635.657 | 985.5633 | 4333.4438 | 1194.6684 | 253.8987
[8 empty] | 406.5028 | 668.2773 | 4550.1431 | 3635.537 | 985.5073 | 4333.6208 | 1194.5261 | 253.817
[8 empty] | 406.5195 | 668.2939 | 4550.1431 | 3635.717 | 985.7329 | 4333.7946 | 1194.466 | 253.6945
[8 empty] | 406.5362 | 668.3106 | 4550.1431 | 3635.567 | 985.528 | 4333.9684 | 1194.6217 | 253.817
[8 empty] | 406.5528 | 668.3273 | 4550.1431 | 3635.507 | 985.835 | 4334.1423 | 1194.7177 | 253.8579
[8 empty] | 406.5695 | 668.3439 | 4550.1431 | 3635.597 | 985.7921 | 4334.3172 | 1194.7702 | 253.8579
[8 empty] | 406.5862 | 668.3606 | 4550.1431 | 3635.537 | 985.5175 | 4334.491 | 1194.6748 | 253.6945
[8 empty] | 406.6028 | 668.3773 | 4550.1431 | 3635.587 | 985.2918 | 4334.6659 | 1194.7693 | 253.8579
[8 empty] | 406.6195 | 668.3939 | 4550.1431 | 3635.557 | 985.4468 | 4334.8428 | 1194.676 | 253.7762
[8 empty] | 406.6362 | 668.4106 | 4550.1431 | 3635.617 | 985.8937 | 4335.0167 | 1195.0115 | 253.7353
[8 empty] | 406.6528 | 668.4273 | 4550.1431 | 3635.597 | 985.6202 | 4335.1905 | 1194.8747 | 253.8579
[8 empty] | 406.6695 | 668.4439 | 4550.1431 | 3635.687 | 985.9227 | 4335.3654 | 1195.0144 | 253.9395
[8 empty] | 406.6862 | 668.4606 | 4550.1431 | 3635.567 | 986.1262 | 4335.5392 | 1195.1652 | 253.7762
[8 empty] | 406.7028 | 668.4773 | 4550.1431 | 3635.497 | 986.105 | 4335.713 | 1195.0575 | 253.8987
[8 empty] | 406.7195 | 668.4939 | 4550.1431 | 3635.547 | 985.7443 | 4335.8869 | 1195.2678 | 253.8987
[8 empty] | 406.7362 | 668.5106 | 4550.1431 | 3635.477 | 986.3075 | 4336.0638 | 1194.9154 | 253.8579
[8 empty] | 406.7528 | 668.5273 | 4550.1431 | 3635.637 | 985.9852 | 4336.2387 | 1195.0653 | 253.6945
[8 empty] | 406.7695 | 668.5439 | 4550.1431 | 3635.417 | 986.2801 | 4336.4126 | 1195.0613 | 253.7762
[8 empty] | 406.7862 | 668.5606 | 4550.1431 | 3635.397 | 986.3142 | 4336.5864 | 1195.3535 | 253.9804
[8 empty] | 406.8028 | 668.5773 | 4550.1431 | 3635.417 | 986.1748 | 4336.7613 | 1195.4609 | 253.7353
[8 empty] | 406.8195 | 668.5939 | 4550.1431 | 3635.537 | 985.9065 | 4336.9351 | 1195.4038 | 253.817
[8 empty] | 406.8362 | 668.6106 | 4550.1431 | 3635.407 | 986.558 | 4337.1089 | 1195.9003 | 253.7353
[8 empty] | 406.8528 | 668.6273 | 4550.1431 | 3635.567 | 986.3615 | 4337.2859 | 1195.5035 | 253.817
[8 empty] | 406.8695 | 668.6439 | 4550.1431 | 3635.437 | 986.4468 | 4337.4608 | 1195.554 | 253.7353
[8 empty] | 406.8862 | 668.6606 | 4550.1431 | 3635.427 | 986.4223 | 4337.6346 | 1195.5533 | 253.9395
[8 empty] | 406.9028 | 668.6773 | 4550.1431 | 3635.677 | 986.0061 | 4337.8084 | 1195.5052 | 253.8987
[8 empty] | 406.9195 | 668.6939 | 4550.1431 | 3635.507 | 986.1761 | 4337.9823 | 1195.5545 | 253.8987
[8 empty] | 406.9362 | 668.7106 | 4550.1431 | 3635.527 | 986.2777 | 4338.1561 | 1195.9481 | 253.8987
[8 empty] | 406.9528 | 668.7273 | 4550.1431 | 3635.477 | 986.6826 | 4338.3331 | 1195.899 | 253.7353
[8 empty] | 406.9695 | 668.7439 | 4550.1431 | 3635.417 | 986.8136 | 4338.508 | 1195.7514 | 253.7762
[8 empty] | 406.9862 | 668.7606 | 4550.1431 | 3635.517 | 986.6324 | 4338.6818 | 1195.7018 | 253.7762
[8 empty] | 407.0028 | 668.7773 | 4550.1431 | 3635.377 | 986.7623 | 4338.8556 | 1195.8005 | 253.7762
[8 empty] | 407.0195 | 668.7939 | 4550.1431 | 3635.497 | 986.5146 | 4339.0305 | 1195.9009 | 253.7353
[8 empty] | 407.0362 | 668.8106 | 4550.1431 | 3635.467 | 986.7331 | 4339.2043 | 1195.9527 | 254.0212
[8 empty] | 407.0528 | 668.8273 | 4550.1431 | 3635.437 | 987.0617 | 4339.3782 | 1196.2435 | 253.7762
[8 empty] | 407.0695 | 668.8439 | 4550.1431 | 3635.347 | 986.843 | 4339.5551 | 1196.243 | 253.8987
[8 empty] | 407.0862 | 668.8606 | 4550.1431 | 3635.367 | 986.8534 | 4339.729 | 1196.1918 | 253.9395
[8 empty] | 407.1028 | 668.8773 | 4550.1431 | 3635.557 | 986.9518 | 4339.9039 | 1196.1431 | 253.817
[8 empty] | 407.1195 | 668.8939 | 4550.1431 | 3635.487 | 987.0725 | 4340.0777 | 1196.2945 | 253.9395
[8 empty] | 407.1362 | 668.9106 | 4550.1431 | 3635.377 | 986.9999 | 4340.2515 | 1196.4454 | 253.8579
[8 empty] | 407.1528 | 668.9273 | 4550.1431 | 3635.447 | 986.743 | 4340.4253 | 1196.6357 | 253.9804
[8 empty] | 407.1695 | 668.9439 | 4550.1431 | 3635.417 | 986.6108 | 4340.6002 | 1196.739 | 253.8987
[8 empty] | 407.1862 | 668.9606 | 4550.1431 | 3635.387 | 987.4059 | 4340.7772 | 1196.6835 | 253.9395
[8 empty] | 407.2028 | 668.9773 | 4550.1431 | 3635.327 | 986.9644 | 4340.951 | 1196.7354 | 253.817
[8 empty] | 407.2195 | 668.9939 | 4550.1431 | 3635.317 | 987.1411 | 4341.1249 | 1196.6876 | 253.8987
[8 empty] | 407.2362 | 669.0106 | 4550.1431 | 3635.597 | 986.7856 | 4341.2997 | 1196.5868 | 253.8579
[8 empty] | 407.2528 | 669.0273 | 4550.1431 | 3635.527 | 987.1543 | 4341.4736 | 1196.4307 | 253.7762
[8 empty] | 407.2695 | 669.0439 | 4550.1431 | 3635.467 | 986.9765 | 4341.6474 | 1196.9333 | 253.6945
[8 empty] | 407.2862 | 669.0606 | 4550.1431 | 3635.697 | 986.6654 | 4341.8244 | 1107.3632 | 253.8579
[8 empty] | 407.3028 | 669.0773 | 4550.1431 | 3635.587 | 986.7956 | 4341.9993 | 1255.6349 | 253.9804
[8 empty] | 407.3195 | 669.0939 | 4550.1431 | 3635.317 | 987.0859 | 4342.1731 | 1236.2256 | 253.7762
[8 empty] | 407.3362 | 669.1106 | 4550.1431 | 3635.767 | 986.5751 | 4342.3469 | 1219.7857 | 253.8987
[8 empty] | 407.3528 | 669.1273 | 4550.1431 | 3635.487 | 986.703 | 4342.5218 | 1209.9791 | 253.817
[8 empty] | 407.3695 | 669.1439 | 4550.1431 | 3635.347 | 986.8329 | 4342.6956 | 1204.4704 | 253.817
[8 empty] | 407.3862 | 669.1606 | 4550.1431 | 3635.367 | 986.9041 | 4342.8695 | 1201.2947 | 253.7353
[8 empty] | 407.4028 | 669.1773 | 4550.1431 | 3635.387 | 986.874 | 4343.0433 | 1199.3395 | 253.9395
[8 empty] | 407.4195 | 669.1939 | 4550.1431 | 3635.427 | 987.0412 | 4343.2182 | 1198.2393 | 253.7762
[8 empty] | 407.4362 | 669.2106 | 4550.1431 | 3635.777 | 986.3319 | 4343.3951 | 1197.6447 | 253.9395
[8 empty] | 407.4528 | 669.2273 | 4550.1431 | 3635.517 | 986.602 | 4343.569 | 1197.6378 | 253.6945
[8 empty] | 407.4695 | 669.2439 | 4550.1431 | 3635.497 | 987.0321 | 4343.7428 | 1197.4999 | 253.8987
[8 empty] | 407.4862 | 669.2606 | 4550.1431 | 3635.317 | 987.0149 | 4343.9177 | 1197.6551 | 253.817
[8 empty] | 407.5028 | 669.2773 | 4550.1431 | 3635.457 | 986.8952 | 4344.0915 | 1197.4507 | 253.817
[8 empty] | 407.5195 | 669.2939 | 4550.1431 | 3635.397 | 987.3249 | 4344.2654 | 1197.3517 | 253.8579
[8 empty] | 407.5362 | 669.3106 | 4550.1431 | 3635.457 | 986.8242 | 4344.4423 | 1197.3114 | 253.9395
[8 empty] | 407.5528 | 669.3273 | 4550.1431 | 3635.317 | 987.0149 | 4344.6172 | 1197.4561 | 253.7353
[8 empty] | 407.5695 | 669.3439 | 4550.1431 | 3635.397 | 987.0972 | 4344.791 | 1197.4506 | 253.8987
[8 empty] | 407.5862 | 669.3606 | 4550.1431 | 3635.387 | 986.9855 | 4344.9649 | 1197.4505 | 253.8987
[8 empty] | 407.6028 | 669.3773 | 4550.1431 | 3635.437 | 987.0369 | 4345.1387 | 1197.4994 | 254.0212
[8 empty] | 407.6195 | 669.3939 | 4550.1431 | 3635.547 | 986.9269 | 4345.3136 | 1197.4976 | 253.817
[8 empty] | 407.6362 | 669.4106 | 4550.1431 | 3635.417 | 987.0569 | 4345.4874 | 1197.395 | 253.8579
[8 empty] | 407.6528 | 669.4273 | 4550.1431 | 3635.427 | 987.0367 | 4345.6644 | 1197.2996 | 253.8579
[8 empty] | 407.6695 | 669.4439 | 4550.1431 | 3635.437 | 987.0876 | 4345.8393 | 1197.4395 | 253.817
[8 empty] | 407.6862 | 669.4606 | 4550.1431 | 3635.467 | 987.3056 | 4346.0131 | 1197.7377 | 253.817
[8 empty] | 407.7028 | 669.4773 | 4550.1431 | 3635.517 | 987.0279 | 4346.1869 | 1197.5962 | 253.8987
[8 empty] | 407.7195 | 669.4939 | 4550.1431 | 3635.517 | 986.9772 | 4346.3608 | 1197.7736 | 253.8579
[8 empty] | 407.7364 | 669.5109 | 4550.1431 | 3635.387 | 987.9335 | 4346.5346 | 1197.5284 | 253.817
[8 empty] | 407.7531 | 669.5276 | 4550.1431 | 3635.317 | 987.6942 | 4346.7095 | 1197.6718 | 253.7762
[8 empty] | 407.7698 | 669.5442 | 4550.1431 | 3635.387 | 987.5735 | 4346.8833 | 1198.1622 | 253.6945
[8 empty] | 407.7864 | 669.5609 | 4550.1431 | 3635.407 | 987.8526 | 4347.0603 | 1197.7739 | 253.8579
[8 empty] | 407.8031 | 669.5776 | 4550.1431 | 3635.387 | 987.5634 | 4347.2341 | 1198.1189 | 253.817
[8 empty] | 407.8198 | 669.5942 | 4550.1431 | 3635.357 | 987.9483 | 4347.409 | 1198.069 | 253.7353
[8 empty] | 407.8364 | 669.6109 | 4550.1431 | 3635.367 | 988.0346 | 4347.5828 | 1198.2691 | 253.7353
[8 empty] | 407.8531 | 669.6276 | 4550.1431 | 3635.327 | 987.6538 | 4347.7566 | 1198.3745 | 253.817
[8 empty] | 407.8698 | 669.6442 | 4550.1431 | 3635.327 | 987.5119 | 4347.9315 | 1198.5171 | 253.7762
[8 empty] | 407.8864 | 669.6609 | 4550.1431 | 3635.347 | 987.644 | 4348.1085 | 1198.3701 | 253.817
[8 empty] | 407.9031 | 669.6776 | 4550.1431 | 3634.897 | 988.2562 | 4348.2823 | 1198.4211 | 253.7353
[8 empty] | 407.9198 | 669.6942 | 4550.1431 | 3635.327 | 987.6842 | 4348.4562 | 1198.9569 | 254.0212
[8 empty] | 407.9364 | 669.7109 | 4550.1431 | 3635.457 | 988.0055 | 4348.63 | 1199.0116 | 253.817
[8 empty] | 407.9531 | 669.7276 | 4550.1431 | 3635.327 | 987.9174 | 4348.8049 | 1199.0608 | 253.817
[8 empty] | 407.9698 | 669.7442 | 4550.1431 | 3635.297 | 987.8663 | 4348.9787 | 1198.8577 | 253.8579
[8 empty] | 407.9864 | 669.7609 | 4550.1431 | 3635.237 | 988.1139 | 4349.1525 | 1199.2104 | 253.8987
[8 empty] | 408.0031 | 669.7776 | 4550.1431 | 3635.477 | 987.7269 | 4349.3274 | 1199.7985 | 253.8579
[8 empty] | 408.0198 | 669.7942 | 4550.1431 | 3635.267 | 988.3376 | 4349.5044 | 1199.2943 | 254.0212
[8 empty] | 408.0364 | 669.8109 | 4550.1431 | 3635.437 | 987.706 | 4349.6782 | 1199.5442 | 253.9395
[8 empty] | 408.0531 | 669.8276 | 4550.1431 | 3635.287 | 987.8763 | 4349.8531 | 1199.5927 | 253.817
[8 empty] | 408.0698 | 669.8442 | 4550.1431 | 3635.197 | 988.0271 | 4350.0269 | 1199.4924 | 253.9395
[8 empty] | 408.0864 | 669.8609 | 4550.1431 | 3635.377 | 987.8269 | 4350.2008 | 1199.8427 | 253.7762
[8 empty] | 408.1031 | 669.8776 | 4550.1431 | 3635.587 | 987.6169 | 4350.3756 | 1199.724 | 253.9804
[8 empty] | 408.1198 | 669.8942 | 4550.1431 | 3636.277 | 986.7038 | 4350.5495 | 1199.9785 | 253.9804
[8 empty] | 408.1364 | 669.9109 | 4550.1431 | 3636.709 | 986.0792 | 4350.7264 | 1199.5748 | 253.9395
[8 empty] | 408.1531 | 669.9276 | 4550.1431 | 3637.787 | 985.3813 | 4350.9003 | 1199.7685 | 253.9395
[8 empty] | 408.1698 | 669.9442 | 4550.1431 | 3637.437 | 985.6603 | 4351.0741 | 1199.6184 | 253.8987
[8 empty] | 408.1864 | 669.9609 | 4550.1431 | 3637.357 | 985.5123 | 4351.2479 | 1199.9162 | 253.8579
[8 empty] | 408.2031 | 669.9776 | 4550.1431 | 3637.257 | 985.592 | 4351.4228 | 1199.8642 | 253.8579
[8 empty] | 408.2198 | 669.9942 | 4550.1431 | 3637.187 | 985.6721 | 4351.5967 | 1199.7706 | 253.9395
[8 empty] | 408.2364 | 670.0109 | 4550.1431 | 3637.247 | 985.5716 | 4351.7736 | 1199.6203 | 253.9395
[8 empty] | 408.2531 | 670.0276 | 4550.1431 | 3637.187 | 985.733 | 4351.9475 | 1199.9159 | 254.0212
[8 empty] | 408.2698 | 670.0442 | 4550.1431 | 3637.097 | 985.6506 | 4352.1223 | 1199.6246 | 253.817
[8 empty] | 408.2864 | 670.0609 | 4550.1431 | 3637.127 | 985.6815 | 4352.2962 | 1199.7168 | 253.8579
[8 empty] | 408.3031 | 670.0776 | 4550.1431 | 3637.117 | 985.7624 | 4352.47 | 1199.7236 | 253.8579
[8 empty] | 408.3198 | 670.0942 | 4550.1431 | 3636.957 | 986.0238 | 4352.6449 | 1199.9163 | 253.8987
[8 empty] | 408.3364 | 670.1109 | 4550.1431 | 3637.137 | 985.8641 | 4352.8219 | 1199.8218 | 253.9804
[8 empty] | 408.3531 | 670.1276 | 4550.1431 | 3637.117 | 986.0817 | 4352.9957 | 1199.7188 | 253.817
[8 empty] | 408.3698 | 670.1442 | 4550.1431 | 3636.977 | 985.9937 | 4353.1695 | 1199.468 | 254.0757
[8 empty] | 408.3864 | 670.1609 | 4550.1431 | 3636.977 | 986.0038 | 4353.3433 | 1199.8202 | 253.9804
[8 empty] | 408.4031 | 670.1776 | 4550.1431 | 3636.987 | 985.9228 | 4353.5182 | 1199.617 | 254.0212
[8 empty] | 408.4198 | 670.1942 | 4550.1431 | 3636.977 | 986.0951 | 4353.6921 | 1199.4738 | 253.9804
[8 empty] | 408.4364 | 670.2109 | 4550.1431 | 3636.927 | 986.287 | 4353.8659 | 1199.9247 | 254.0212
[8 empty] | 408.4531 | 670.2276 | 4550.1431 | 3636.827 | 986.4681 | 4354.0429 | 1199.8359 | 253.9395
[8 empty] | 408.4698 | 670.2442 | 4550.1431 | 3636.257 | 987.0685 | 4354.2177 | 1199.9913 | 253.9395
[8 empty] | 408.4864 | 670.2609 | 4550.1431 | 3635.637 | 987.7088 | 4354.3916 | 1200.0841 | 253.8987
[8 empty] | 408.5031 | 670.2776 | 4550.1431 | 3635.717 | 987.6288 | 4354.5654 | 1200.2804 | 253.9804
[8 empty] | 408.5198 | 670.2942 | 4550.1431 | 3635.777 | 987.5789 | 4354.7392 | 1200.1784 | 253.8579
[8 empty] | 408.5364 | 670.3109 | 4550.1431 | 3635.797 | 987.5691 | 4354.9131 | 1200.426 | 254.0212
[8 empty] | 408.5531 | 670.3276 | 4550.1431 | 3635.767 | 987.6599 | 4355.0879 | 1200.1808 | 253.9395
[8 empty] | 408.5698 | 670.3442 | 4550.1431 | 3635.747 | 987.6394 | 4355.2649 | 1200.0235 | 253.9804
[8 empty] | 408.5864 | 670.3609 | 4550.1431 | 3635.897 | 987.4792 | 4355.4388 | 1200.1642 | 253.8579
[8 empty] | 408.6031 | 670.3776 | 4550.1431 | 3635.767 | 987.6498 | 4355.6126 | 1200.6627 | 253.8987
[8 empty] | 408.6198 | 670.3942 | 4550.1431 | 3635.907 | 987.3982 | 4355.7864 | 1200.1096 | 253.8579
[8 empty] | 408.6364 | 670.4109 | 4550.1431 | 3635.887 | 987.5196 | 4355.9613 | 1200.4942 | 253.9395
[8 empty] | 408.6531 | 670.4276 | 4550.1431 | 3635.157 | 988.3916 | 4356.1383 | 1200.5636 | 253.817
[8 empty] | 408.6698 | 670.4442 | 4550.1431 | 3635.477 | 987.8384 | 4356.3121 | 1200.7138 | 253.8987
[8 empty] | 408.6864 | 670.4609 | 4550.1431 | 3635.377 | 987.8471 | 4356.4859 | 1200.3642 | 253.817
[8 empty] | 408.7031 | 670.4776 | 4550.1431 | 3635.477 | 987.6863 | 4356.6598 | 1200.3177 | 253.8579
[8 empty] | 408.7198 | 670.4942 | 4550.1431 | 3635.307 | 987.9476 | 4356.8346 | 1200.6474 | 253.8987
[8 empty] | 408.7364 | 670.5109 | 4550.1431 | 3634.937 | 988.4494 | 4357.0085 | 1200.7772 | 254.0212
[8 empty] | 408.7531 | 670.5276 | 4550.1431 | 3635.077 | 988.8319 | 4357.1823 | 1200.9222 | 253.9804
[8 empty] | 408.7698 | 670.5442 | 4550.1431 | 3635.037 | 988.4864 | 4357.3593 | 1200.9231 | 254.0212
[8 empty] | 408.7864 | 670.5609 | 4550.1431 | 3635.077 | 988.2181 | 4357.5331 | 1200.9264 | 253.9395
[8 empty] | 408.8031 | 670.5776 | 4550.1431 | 3635.007 | 988.8817 | 4357.708 | 1200.8215 | 253.9804
[8 empty] | 408.8198 | 670.5942 | 4550.1431 | 3635.067 | 988.9941 | 4357.8818 | 1201.4129 | 253.8579
[8 empty] | 408.8364 | 670.6109 | 4550.1431 | 3635.027 | 988.9225 | 4358.0557 | 1201.3603 | 253.8579
[8 empty] | 408.8531 | 670.6276 | 4550.1431 | 3635.127 | 988.8936 | 4358.2305 | 1201.1556 | 253.9395
[8 empty] | 408.8698 | 670.6442 | 4550.1431 | 3635.087 | 988.7611 | 4358.4075 | 1201.2037 | 254.1982
[8 empty] | 408.8864 | 670.6609 | 4550.1431 | 3635.297 | 988.5409 | 4358.5813 | 1201.3549 | 254.3207
[8 empty] | 408.9031 | 670.6776 | 4550.1431 | 3635.247 | 988.6011 | 4358.7552 | 1201.2497 | 254.3615
[8 empty] | 408.9198 | 670.6942 | 4550.1431 | 3635.107 | 988.7512 | 4358.929 | 1201.3973 | 254.3207
[8 empty] | 408.9364 | 670.7109 | 4550.1431 | 3635.217 | 988.22 | 4359.1039 | 1201.3204 | 254.2799
[8 empty] | 408.9534 | 670.7278 | 4550.1431 | 3635.097 | 988.3198 | 4359.2777 | 1201.7241 | 254.239
[8 empty] | 408.9701 | 670.7445 | 4550.1431 | 3634.617 | 988.82 | 4359.4526 | 1201.5115 | 254.3615
[8 empty] | 408.9867 | 670.7612 | 4550.1431 | 3634.807 | 989.1933 | 4359.6296 | 1201.7105 | 254.3615
[8 empty] | 409.0034 | 670.7778 | 4550.1431 | 3634.937 | 989.1038 | 4359.8034 | 1201.9045 | 254.3615
[8 empty] | 409.0201 | 670.7945 | 4550.1431 | 3634.827 | 988.5796 | 4359.9772 | 1201.4191 | 254.6066
[8 empty] | 409.0367 | 670.8112 | 4550.1431 | 3634.837 | 989.2749 | 4360.1511 | 1201.6619 | 254.5249
[8 empty] | 409.0534 | 670.8278 | 4550.1431 | 3634.907 | 989.1136 | 4360.3259 | 1201.8615 | 254.6883
[8 empty] | 409.0701 | 670.8445 | 4550.1431 | 3634.817 | 989.1833 | 4360.4998 | 1201.6679 | 254.6066
[8 empty] | 409.0867 | 670.8612 | 4550.1431 | 3634.577 | 989.6566 | 4360.6736 | 1201.6611 | 254.8652
[8 empty] | 409.1034 | 670.8778 | 4550.1431 | 3634.537 | 989.5647 | 4360.8506 | 1201.9501 | 255.0286
[8 empty] | 409.1201 | 670.8945 | 4550.1431 | 3634.687 | 989.0393 | 4361.0244 | 1202.1598 | 254.9469
[8 empty] | 409.1367 | 670.9112 | 4550.1431 | 3634.667 | 989.5565 | 4361.1993 | 1202.0556 | 254.9877
[8 empty] | 409.1534 | 670.9278 | 4550.1431 | 3634.517 | 989.6963 | 4361.3731 | 1201.7964 | 254.9469
[8 empty] | 409.1701 | 670.9445 | 4550.1431 | 3634.707 | 989.4049 | 4361.548 | 1202.0013 | 254.7699
[8 empty] | 409.1867 | 670.9612 | 4550.1431 | 3634.527 | 989.7168 | 4361.7218 | 1202.0625 | 254.6474
[8 empty] | 409.2034 | 670.9778 | 4550.1431 | 3634.247 | 990.0678 | 4361.8957 | 1202.0998 | 254.6066
[8 empty] | 409.2201 | 670.9945 | 4550.1431 | 3634.347 | 989.9678 | 4362.0726 | 1202.1989 | 254.6474
[8 empty] | 409.2367 | 671.0112 | 4550.1431 | 3634.327 | 989.9472 | 4362.2465 | 1202.2513 | 254.4841
[8 empty] | 409.2534 | 671.0278 | 4550.1431 | 3634.347 | 989.9272 | 4362.4213 | 1202.2938 | 254.4432
[8 empty] | 409.2701 | 671.0445 | 4550.1431 | 3634.387 | 989.9582 | 4362.5952 | 1202.0105 | 254.4432
[8 empty] | 409.2867 | 671.0612 | 4550.1431 | 3634.337 | 989.9169 | 4362.769 | 1202.5178 | 254.2799
[8 empty] | 409.3034 | 671.0778 | 4550.1431 | 3634.237 | 990.1184 | 4362.9439 | 1202.2059 | 254.1574
[8 empty] | 409.3201 | 671.0945 | 4550.1431 | 3634.267 | 989.9768 | 4363.1177 | 1202.6002 | 254.1165
[8 empty] | 409.3367 | 671.1112 | 4550.1431 | 3634.227 | 990.0776 | 4363.2947 | 1202.5034 | 254.0757
[8 empty] | 409.3534 | 671.1278 | 4550.1431 | 3634.197 | 990.0468 | 4363.4685 | 1202.701 | 254.0757
[8 empty] | 409.3701 | 671.1445 | 4550.1431 | 3634.397 | 989.9076 | 4363.6424 | 1202.3035 | 253.9395
[8 empty] | 409.3867 | 671.1612 | 4550.1431 | 3634.357 | 989.9476 | 4363.8172 | 1202.7202 | 253.7353
[8 empty] | 409.4034 | 671.1778 | 4550.1431 | 3634.157 | 990.2795 | 4363.9911 | 1202.6493 | 253.6945
[8 empty] | 409.4201 | 671.1945 | 4550.1431 | 3634.187 | 990.1176 | 4364.1649 | 1202.9366 | 253.8579
[8 empty] | 409.4367 | 671.2112 | 4550.1431 | 3634.177 | 990.0059 | 4364.3398 | 1203.0012 | 253.6128
[8 empty] | 409.4534 | 671.2278 | 4550.1431 | 3634.197 | 990.0468 | 4364.5167 | 1202.701 | 253.5311
[8 empty] | 409.4701 | 671.2445 | 4550.1431 | 3634.197 | 989.9453 | 4364.6906 | 1202.9456 | 253.5311
[8 empty] | 409.4867 | 671.2612 | 4550.1431 | 3634.157 | 990.1071 | 4364.8644 | 1203.0438 | 253.7762
[8 empty] | 409.5034 | 671.2778 | 4550.1431 | 3634.217 | 990.1282 | 4365.0393 | 1203.2938 | 253.6537
[8 empty] | 409.5201 | 671.2945 | 4550.1431 | 3634.027 | 990.2979 | 4365.2131 | 1202.9507 | 253.6945
[8 empty] | 409.5367 | 671.3112 | 4550.1431 | 3634.137 | 990.2285 | 4365.387 | 1203.4457 | 253.7353
[8 empty] | 409.5534 | 671.3278 | 4550.1431 | 3634.077 | 990.2987 | 4365.5608 | 1203.1998 | 253.817
[8 empty] | 409.5701 | 671.3445 | 4550.1431 | 3634.097 | 990.2888 | 4365.7378 | 1203.2952 | 253.8987
[8 empty] | 409.5867 | 671.3612 | 4550.1431 | 3634.057 | 990.3897 | 4365.9126 | 1203.4443 | 254.0212
[8 empty] | 409.6034 | 671.3778 | 4550.1431 | 3634.157 | 990.3303 | 4366.0865 | 1203.2602 | 254.0212
[8 empty] | 409.6201 | 671.3945 | 4550.1431 | 3633.987 | 990.5611 | 4366.2603 | 1203.4823 | 254.1165
[8 empty] | 409.6367 | 671.4112 | 4550.1431 | 3633.897 | 990.4787 | 4366.4352 | 1203.5851 | 254.1574
[8 empty] | 409.6534 | 671.4278 | 4550.1431 | 3633.977 | 990.3784 | 4366.609 | 1203.4854 | 254.3615
[8 empty] | 409.6701 | 671.4445 | 4550.1431 | 3634.017 | 990.4195 | 4366.786 | 1203.3939 | 254.3207
[8 empty] | 409.6867 | 671.4612 | 4550.1431 | 3634.027 | 990.4704 | 4366.9598 | 1203.633 | 254.4841
[8 empty] | 409.7034 | 671.4778 | 4550.1431 | 3633.737 | 990.7198 | 4367.1336 | 1203.7378 | 254.6883
[8 empty] | 409.7201 | 671.4945 | 4550.1431 | 3633.907 | 990.5498 | 4367.3075 | 1203.3856 | 254.6066
[8 empty] | 409.7367 | 671.5112 | 4550.1431 | 3633.737 | 990.6894 | 4367.4824 | 1203.6399 | 254.5657
[8 empty] | 409.7534 | 671.5278 | 4550.1431 | 3633.867 | 990.5594 | 4367.6562 | 1203.8811 | 254.6474
[8 empty] | 409.7701 | 671.5445 | 4550.1431 | 3634.197 | 990.3917 | 4367.83 | 1203.7305 | 254.8652
[8 empty] | 409.7867 | 671.5612 | 4550.1431 | 3634.097 | 990.2888 | 4368.007 | 1203.8822 | 254.6474
[8 empty] | 409.8034 | 671.5778 | 4550.1431 | 3633.857 | 990.6607 | 4368.1819 | 1203.9381 | 254.7699
[8 empty] | 409.8201 | 671.5945 | 4550.1431 | 3634.537 | 989.9097 | 4368.3557 | 1204.2762 | 254.9061
[8 empty] | 409.8367 | 671.6112 | 4550.1431 | 3634.337 | 990.0691 | 4368.5295 | 1204.0819 | 255.0286
[8 empty] | 409.8534 | 671.6278 | 4550.1431 | 3634.087 | 990.38 | 4368.7034 | 1204.0914 | 254.9061
[8 empty] | 409.8701 | 671.6445 | 4550.1431 | 3634.277 | 990.2407 | 4368.8782 | 1204.0372 | 254.9469
[8 empty] | 409.8867 | 671.6612 | 4550.1431 | 3634.237 | 990.1285 | 4369.0552 | 1204.1812 | 254.6066
[8 empty] | 409.9034 | 671.6778 | 4550.1431 | 3634.187 | 990.1481 | 4369.2291 | 1204.231 | 254.4432
[8 empty] | 409.9201 | 671.6945 | 4550.1431 | 3634.087 | 990.2887 | 4369.4029 | 1204.5343 | 254.5249
[8 empty] | 409.9367 | 671.7112 | 4550.1431 | 3634.327 | 990.2516 | 4369.5767 | 1204.4752 | 254.6066
[8 empty] | 409.9534 | 671.7278 | 4550.1431 | 3634.327 | 990.0487 | 4369.7505 | 1204.3731 | 254.6474
[8 empty] | 409.9701 | 671.7445 | 4550.1431 | 3634.467 | 989.9087 | 4369.9275 | 1204.4821 | 254.6474
[8 empty] | 409.9867 | 671.7612 | 4550.1431 | 3634.357 | 990.0288 | 4370.1014 | 1204.6819 | 254.8652
[8 empty] | 410.0034 | 671.7778 | 4550.1431 | 3634.337 | 990.1503 | 4370.2752 | 1204.7738 | 254.9469
[8 empty] | 410.0201 | 671.7945 | 4550.1431 | 3634.527 | 989.9603 | 4370.4501 | 1204.7243 | 254.8652
[8 empty] | 410.0367 | 671.8112 | 4550.1431 | 3634.417 | 990.0195 | 4370.6239 | 1204.7185 | 254.9061
[8 empty] | 410.0534 | 671.8278 | 4550.1431 | 3634.597 | 990.012 | 4370.7977 | 1204.7281 | 254.8108
[8 empty] | 410.0701 | 671.8445 | 4550.1431 | 3634.357 | 990.2723 | 4370.9716 | 1204.7216 | 254.8652
[8 empty] | 410.0867 | 671.8612 | 4550.1431 | 3634.447 | 990.0403 | 4371.1485 | 1204.8198 | 254.8652
[8 empty] | 410.1034 | 671.8778 | 4550.1431 | 3634.637 | 989.7995 | 4371.3234 | 1205.1182 | 254.9061
[8 empty] | 410.1201 | 671.8945 | 4550.1431 | 3634.397 | 990.07 | 4371.4972 | 1204.9729 | 254.9877
[8 empty] | 410.1367 | 671.9112 | 4550.1431 | 3634.427 | 990.0298 | 4371.6711 | 1204.9712 | 254.6066
[8 empty] | 410.1534 | 671.9278 | 4550.1431 | 3634.537 | 989.859 | 4371.846 | 1204.923 | 254.6066
[8 empty] | 410.1701 | 671.9445 | 4550.1431 | 3634.607 | 989.8498 | 4372.0198 | 1204.8891 | 254.5657
[8 empty] | 410.187 | 671.9614 | 4550.1431 | 3634.437 | 990.03 | 4372.1936 | 1205.2674 | 254.5249
[8 empty] | 410.2037 | 671.9781 | 4550.1431 | 3634.507 | 989.9092 | 4372.3706 | 1205.3732 | 254.5249
[8 empty] | 410.2203 | 671.9948 | 4550.1431 | 3634.447 | 990.0098 | 4372.5455 | 1205.0785 | 254.5249
[8 empty] | 410.237 | 672.0114 | 4550.1431 | 3634.407 | 990.1209 | 4372.7193 | 1205.1688 | 254.8108
[8 empty] | 410.2537 | 672.0281 | 4550.1431 | 3634.367 | 990.2217 | 4372.8931 | 1205.1667 | 254.5657
[8 empty] | 410.2703 | 672.0448 | 4550.1431 | 3634.387 | 990.1307 | 4373.067 | 1205.5633 | 254.7699
[8 empty] | 410.287 | 672.0614 | 4550.1431 | 3634.457 | 990.3651 | 4373.2418 | 1205.175 | 254.7291
[8 empty] | 410.3037 | 672.0781 | 4550.1431 | 3634.307 | 990.3629 | 4373.4178 | 1205.6171 | 254.8108
[8 empty] | 410.3203 | 672.0948 | 4550.1431 | 3634.787 | 989.822 | 4373.5926 | 1205.7186 | 254.9061
[8 empty] | 410.337 | 672.1114 | 4550.1431 | 3635.1545 | 989.3023 | 4373.7665 | 1205.7205 | 254.8652
[8 empty] | 410.3537 | 672.1281 | 4550.1431 | 3635.5045 | 989.0335 | 4373.9414 | 1205.8199 | 254.7291
[8 empty] | 410.3703 | 672.1448 | 4550.1431 | 3635.997 | 988.4395 | 4374.1152 | 1205.8628 | 254.6066
[8 empty] | 410.387 | 672.1614 | 4550.1431 | 3635.857 | 989.2187 | 4374.289 | 1205.8124 | 254.7291
[8 empty] | 410.4037 | 672.1781 | 4550.1431 | 3635.857 | 988.6303 | 4374.4629 | 1205.9597 | 254.6474
[8 empty] | 410.4203 | 672.1948 | 4550.1431 | 3635.767 | 988.8826 | 4374.6398 | 1205.9668 | 254.7291
[8 empty] | 410.437 | 672.2114 | 4550.1431 | 3635.257 | 989.3216 | 4374.8147 | 1205.8627 | 254.7291
[8 empty] | 410.4537 | 672.2281 | 4550.1431 | 3635.247 | 989.9265 | 4374.9885 | 1206.1088 | 254.8652
[8 empty] | 410.4703 | 672.2448 | 4550.1431 | 3635.277 | 989.8457 | 4375.1624 | 1206.0066 | 254.8652
[8 empty] | 410.487 | 672.2614 | 4550.1431 | 3635.267 | 989.8151 | 4375.3362 | 1206.1086 | 254.8652
[8 empty] | 410.5037 | 672.2781 | 4550.1431 | 3635.227 | 990.0176 | 4375.51 | 1206.2534 | 254.6474
[8 empty] | 410.5203 | 672.2948 | 4550.1431 | 3635.137 | 989.9857 | 4375.687 | 1206.3064 | 254.6066
[8 empty] | 410.537 | 672.3114 | 4550.1431 | 3635.067 | 990.1065 | 4375.8619 | 1206.551 | 254.6066
[8 empty] | 410.5537 | 672.3281 | 4550.1431 | 3635.147 | 989.9656 | 4376.0357 | 1206.448 | 254.6883
[8 empty] | 410.5703 | 672.3448 | 4550.1431 | 3635.247 | 989.433 | 4376.2095 | 1206.5192 | 254.8652
[8 empty] | 410.587 | 672.3614 | 4550.1431 | 3634.517 | 990.0616 | 4376.3844 | 1206.41 | 254.9877
[8 empty] | 410.6037 | 672.3781 | 4550.1431 | 3634.657 | 990.0839 | 4376.5583 | 1206.5053 | 254.8108
[8 empty] | 410.6203 | 672.3948 | 4550.1431 | 3634.717 | 989.7094 | 4376.7321 | 1206.4184 | 254.7699
[8 empty] | 410.637 | 672.4114 | 4550.1431 | 3634.637 | 989.9213 | 4376.9091 | 1206.811 | 254.7699
[8 empty] | 410.6537 | 672.4281 | 4550.1431 | 3634.457 | 990.0303 | 4377.0839 | 1206.4957 | 254.7699
[8 empty] | 410.6703 | 672.4448 | 4550.1431 | 3634.517 | 989.9906 | 4377.2578 | 1206.652 | 254.6883
[8 empty] | 410.687 | 672.4614 | 4550.1431 | 3634.537 | 990.5756 | 4377.4316 | 1207.1009 | 254.8108
[8 empty] | 410.7037 | 672.4781 | 4550.1431 | 3634.217 | 990.4326 | 4377.6065 | 1206.9021 | 254.6066
[8 empty] | 410.7203 | 672.4948 | 4550.1431 | 3634.457 | 990.747 | 4377.7803 | 1206.7454 | 254.6474
[8 empty] | 410.737 | 672.5114 | 4550.1431 | 3634.357 | 990.6477 | 4377.9541 | 1206.9035 | 254.8652
[8 empty] | 410.7537 | 672.5281 | 4550.1431 | 3634.117 | 990.492 | 4378.1311 | 1206.8989 | 254.7699
[8 empty] | 410.7703 | 672.5448 | 4550.1431 | 3634.227 | 991.0683 | 4378.305 | 1207.0387 | 254.8652
[8 empty] | 410.787 | 672.5614 | 4550.1431 | 3634.067 | 990.6739 | 4378.4798 | 1207.2464 | 254.8652
[8 empty] | 410.8037 | 672.5781 | 4550.1431 | 3634.207 | 990.8484 | 4378.6537 | 1206.9445 | 254.7291
[8 empty] | 410.8203 | 672.5948 | 4550.1431 | 3634.197 | 991.078 | 4378.8275 | 1207.1481 | 254.6883
[8 empty] | 410.837 | 672.6114 | 4550.1431 | 3633.927 | 990.7429 | 4379.0013 | 1207.3028 | 254.7699
[8 empty] | 410.8537 | 672.6281 | 4550.1431 | 3634.147 | 991.1585 | 4379.1783 | 1207.2895 | 254.7291
[8 empty] | 410.8703 | 672.6448 | 4550.1431 | 3634.137 | 991.2396 | 4379.3532 | 1207.3915 | 254.9061
[8 empty] | 410.887 | 672.6614 | 4550.1431 | 3633.877 | 990.8842 | 4379.527 | 1207.2428 | 254.9061
[8 empty] | 410.9037 | 672.6781 | 4550.1431 | 3634.097 | 991.239 | 4379.7008 | 1207.2945 | 254.9061
[8 empty] | 410.9203 | 672.6948 | 4550.1431 | 3634.047 | 991.3296 | 4379.8747 | 1207.4349 | 254.6883
[8 empty] | 410.937 | 672.7114 | 4550.1431 | 3633.837 | 991.5599 | 4380.0496 | 1207.4339 | 254.8108
[8 empty] | 410.9537 | 672.7281 | 4550.1431 | 3634.007 | 990.5716 | 4380.2234 | 1207.5546 | 254.6883
[8 empty] | 410.9703 | 672.7448 | 4550.1431 | 3634.067 | 990.6739 | 4380.4004 | 1207.6452 | 254.8108
[8 empty] | 410.987 | 672.7614 | 4550.1431 | 3633.887 | 991.3982 | 4380.5742 | 1207.4868 | 254.8652
[8 empty] | 411.0037 | 672.7781 | 4550.1431 | 3634.027 | 990.5719 | 4380.748 | 1207.8947 | 254.9469
[8 empty] | 411.0203 | 672.7948 | 4550.1431 | 3633.867 | 990.7319 | 4380.9229 | 1207.7904 | 254.6883
[8 empty] | 411.037 | 672.8114 | 4550.1431 | 3633.867 | 990.7725 | 4381.0967 | 1207.8856 | 254.7291
[8 empty] | 411.0537 | 672.8281 | 4550.1431 | 3633.957 | 990.7738 | 4381.2706 | 1207.9389 | 254.7291
[8 empty] | 411.0703 | 672.8448 | 4550.1431 | 3633.707 | 991.5108 | 4381.4454 | 1207.9825 | 254.8652
[8 empty] | 411.087 | 672.8614 | 4550.1431 | 3633.837 | 991.6614 | 4381.6224 | 1208.0513 | 254.6883
[8 empty] | 411.1037 | 672.8781 | 4550.1431 | 3633.997 | 991.5217 | 4381.7962 | 1207.8336 | 254.8108
[8 empty] | 411.1203 | 672.8948 | 4550.1431 | 3633.767 | 991.2479 | 4381.9701 | 1208.0386 | 254.7699
[8 empty] | 411.137 | 672.9114 | 4550.1431 | 3633.857 | 991.2289 | 4382.1439 | 1208.3353 | 254.6883
[8 empty] | 411.1537 | 672.9281 | 4550.1431 | 3633.837 | 991.6005 | 4382.3177 | 1208.2755 | 255.0694
[8 empty] | 411.1703 | 672.9448 | 4550.1431 | 3633.837 | 991.6005 | 4382.4947 | 1208.0826 | 254.7291
[8 empty] | 411.187 | 672.9614 | 4550.1431 | 3633.827 | 991.198 | 4382.6696 | 1208.3357 | 254.9469
[8 empty] | 411.2037 | 672.9781 | 4550.1431 | 3633.897 | 991.6217 | 4382.8434 | 1208.3774 | 254.8108
[8 empty] | 411.2203 | 672.9948 | 4550.1431 | 3633.827 | 991.5191 | 4383.0173 | 1208.5036 | 254.6474
[8 empty] | 411.237 | 673.0114 | 4550.1431 | 3634.477 | 990.69 | 4383.1911 | 1208.4833 | 254.8108
[8 empty] | 411.2537 | 673.0281 | 4550.1431 | 3634.107 | 991.263 | 4383.366 | 1208.5314 | 254.9061
[8 empty] | 411.2703 | 673.0448 | 4550.1431 | 3634.227 | 991.2917 | 4383.5398 | 1208.7453 | 254.6474
[8 empty] | 411.287 | 673.0614 | 4550.1431 | 3634.397 | 991.1014 | 4383.7168 | 1208.527 | 254.8108
[8 empty] | 411.3037 | 673.0781 | 4550.1431 | 3634.627 | 990.7496 | 4383.8917 | 1208.527 | 254.8108
[8 empty] | 411.3203 | 673.0948 | 4550.1431 | 3634.587 | 990.7997 | 4384.0655 | 1208.8013 | 254.9877
[8 empty] | 411.337 | 673.1114 | 4550.1431 | 3634.547 | 990.8499 | 4384.2393 | 1208.7284 | 254.6066
[8 empty] | 411.3537 | 673.1281 | 4550.1431 | 3634.557 | 990.5593 | 4384.4131 | 1208.7216 | 254.7699
[8 empty] | 411.3703 | 673.1448 | 4550.1431 | 3634.597 | 990.7288 | 4384.588 | 1208.8114 | 254.7291
[8 empty] | 411.387 | 673.1614 | 4550.1431 | 3634.547 | 990.789 | 4384.7619 | 1208.7262 | 254.7699
[8 empty] | 411.4037 | 673.1781 | 4550.1431 | 3634.607 | 990.3914 | 4384.9388 | 1208.8762 | 254.7291
[8 empty] | 411.4206 | 673.1951 | 4550.1431 | 3634.497 | 990.8491 | 4385.1127 | 1209.0358 | 254.9061
[8 empty] | 411.4373 | 673.2117 | 4550.1431 | 3634.477 | 990.7444 | 4385.2865 | 1209.2752 | 254.7699
[8 empty] | 411.4539 | 673.2284 | 4550.1431 | 3634.557 | 990.8399 | 4385.4614 | 1209.4651 | 254.8108
[8 empty] | 411.4706 | 673.2451 | 4550.1431 | 3634.577 | 990.3707 | 4385.6352 | 1209.2561 | 254.8108
[8 empty] | 411.4873 | 673.2617 | 4550.1431 | 3634.447 | 991.0549 | 4385.809 | 1209.3219 | 254.8108
[8 empty] | 411.5039 | 673.2784 | 4550.1431 | 3634.557 | 990.7993 | 4385.9839 | 1209.1726 | 255.0286
[8 empty] | 411.5206 | 673.2951 | 4550.1431 | 3634.487 | 990.954 | 4386.1609 | 1209.3101 | 254.9469
[8 empty] | 411.5373 | 673.3117 | 4550.1431 | 3634.387 | 990.7874 | 4386.3347 | 1209.4188 | 254.6474
[8 empty] | 411.5539 | 673.3284 | 4550.1431 | 3634.487 | 991.0859 | 4386.5086 | 1209.6177 | 254.5657
[8 empty] | 411.5706 | 673.3451 | 4550.1431 | 3634.507 | 990.8594 | 4386.6824 | 1209.3715 | 254.7291
[8 empty] | 411.5873 | 673.3617 | 4550.1431 | 3634.377 | 990.6886 | 4386.8562 | 1209.6645 | 254.5249
[8 empty] | 411.6039 | 673.3784 | 4550.1431 | 3634.567 | 990.4377 | 4387.0332 | 1209.4174 | 254.7699
[8 empty] | 411.6206 | 673.3951 | 4550.1431 | 3634.537 | 990.63 | 4387.207 | 1209.9549 | 254.8108
[8 empty] | 411.6373 | 673.4117 | 4550.1431 | 3634.287 | 991.0896 | 4387.3819 | 1209.9604 | 254.8652
[8 empty] | 411.6539 | 673.4284 | 4550.1431 | 3634.517 | 990.7986 | 4387.5557 | 1209.807 | 254.6066
[8 empty] | 411.6706 | 673.4451 | 4550.1431 | 3634.487 | 990.8997 | 4387.7296 | 1209.7046 | 254.7699
[8 empty] | 411.6873 | 673.4617 | 4550.1431 | 3634.387 | 990.8206 | 4387.9034 | 1209.9677 | 254.8108
[8 empty] | 411.7039 | 673.4784 | 4550.1431 | 3634.317 | 991.1002 | 4388.0804 | 1209.8116 | 254.7291
[8 empty] | 411.7206 | 673.4951 | 4550.1431 | 3634.407 | 990.7195 | 4388.2542 | 1210.0682 | 254.7699
[8 empty] | 411.7373 | 673.5117 | 4550.1431 | 3634.397 | 991.0405 | 4388.4291 | 1210.0398 | 254.8652
[8 empty] | 411.7539 | 673.5284 | 4550.1431 | 3634.337 | 991.2122 | 4388.6029 | 1210.1573 | 254.9469
[8 empty] | 411.7706 | 673.5451 | 4550.1431 | 3634.377 | 990.7495 | 4388.7767 | 1209.9621 | 254.6474
[8 empty] | 411.7873 | 673.5617 | 4550.1431 | 3634.377 | 990.7698 | 4388.9506 | 1210.0167 | 254.7291
[8 empty] | 411.8039 | 673.5784 | 4550.1431 | 3634.367 | 991.1822 | 4389.1275 | 1210.2581 | 254.8108
[8 empty] | 411.8206 | 673.5951 | 4550.1431 | 3634.397 | 990.8614 | 4389.3024 | 1210.3122 | 254.7699
[8 empty] | 411.8373 | 673.6117 | 4550.1431 | 3634.187 | 991.6192 | 4389.4763 | 1210.2555 | 254.6066
[8 empty] | 411.8539 | 673.6284 | 4550.1431 | 3634.377 | 991.1214 | 4389.6501 | 1210.6141 | 254.6883
[8 empty] | 411.8706 | 673.6451 | 4550.1431 | 3634.257 | 991.5898 | 4389.8239 | 1210.3551 | 254.8108
[8 empty] | 411.8873 | 673.6617 | 4550.1431 | 3634.357 | 991.3782 | 4389.9988 | 1210.53 | 254.8108
[8 empty] | 411.9039 | 673.6784 | 4550.1431 | 3634.237 | 991.5152 | 4390.1726 | 1210.8139 | 254.8652
[8 empty] | 411.9206 | 673.6951 | 4550.1431 | 3634.337 | 991.1614 | 4390.3496 | 1210.3097 | 254.6883
[8 empty] | 411.9373 | 673.7117 | 4550.1431 | 3634.427 | 991.1392 | 4390.5234 | 1210.6081 | 255.0694
[8 empty] | 411.9539 | 673.7284 | 4550.1431 | 3634.317 | 991.3845 | 4390.6973 | 1210.6063 | 254.6066
[8 empty] | 411.9706 | 673.7451 | 4550.1431 | 3634.337 | 991.2426 | 4390.8711 | 1210.6514 | 254.8652
[8 empty] | 411.9873 | 673.7617 | 4550.1431 | 3634.087 | 991.5739 | 4391.046 | 1210.9541 | 254.6474
[8 empty] | 412.0039 | 673.7784 | 4550.1431 | 3634.327 | 991.2323 | 4391.223 | 1210.7576 | 254.7291
[8 empty] | 412.0206 | 673.7951 | 4550.1431 | 3634.277 | 991.3331 | 4391.3968 | 1211.0578 | 254.7291
[8 empty] | 412.0373 | 673.8117 | 4550.1431 | 3634.247 | 991.424 | 4391.5706 | 1210.9575 | 254.8652
[8 empty] | 412.0539 | 673.8284 | 4550.1431 | 3634.317 | 991.3134 | 4391.7455 | 1211.1028 | 254.6883
[8 empty] | 412.0706 | 673.8451 | 4550.1431 | 3634.237 | 991.566 | 4391.9193 | 1211.4069 | 254.7291
[8 empty] | 412.0873 | 673.8617 | 4550.1431 | 3634.297 | 991.2319 | 4392.0932 | 1211.0071 | 254.8652
[8 empty] | 412.1039 | 673.8784 | 4550.1431 | 3634.297 | 991.1913 | 4392.267 | 1211.2489 | 254.6883
[8 empty] | 412.1206 | 673.8951 | 4550.1431 | 3634.197 | 991.4131 | 4392.444 | 1211.0217 | 254.7699
[8 empty] | 412.1373 | 673.9117 | 4550.1431 | 3634.147 | 991.2027 | 4392.6178 | 1211.2064 | 254.8652
[8 empty] | 412.1539 | 673.9284 | 4550.1431 | 3634.167 | 991.1218 | 4392.7927 | 1211.4104 | 254.8108
[8 empty] | 412.1706 | 673.9451 | 4550.1431 | 3634.337 | 991.3137 | 4392.9665 | 1211.7068 | 254.9061
[8 empty] | 412.1873 | 673.9617 | 4550.1431 | 3634.267 | 991.3431 | 4393.1403 | 1211.2075 | 254.6474
[8 empty] | 412.2039 | 673.9784 | 4550.1431 | 3634.247 | 991.3834 | 4393.3142 | 1211.6519 | 254.8108
[8 empty] | 412.2206 | 673.9951 | 4550.1431 | 3634.267 | 991.1943 | 4393.4911 | 1211.8106 | 254.8652
[8 empty] | 412.2373 | 674.0117 | 4550.1431 | 3634.187 | 991.2438 | 4393.666 | 1211.9108 | 254.6066
[8 empty] | 412.2539 | 674.0284 | 4550.1431 | 3634.167 | 991.5548 | 4393.8399 | 1212.0104 | 254.6066
[8 empty] | 412.2706 | 674.0451 | 4550.1431 | 3634.237 | 991.434 | 4394.0137 | 1212.0416 | 254.8108
[8 empty] | 412.2873 | 674.0617 | 4550.1431 | 3634.257 | 991.3092 | 4394.1886 | 1211.8982 | 254.7699
[8 empty] | 412.3039 | 674.0784 | 4550.1431 | 3634.237 | 991.0924 | 4394.3624 | 1211.9988 | 254.7699
[8 empty] | 412.3206 | 674.0951 | 4550.1431 | 3634.317 | 991.2322 | 4394.5362 | 1212.1488 | 254.8652
[8 empty] | 412.3373 | 674.1117 | 4550.1431 | 3634.237 | 991.5319 | 4394.7111 | 1212.1473 | 254.8652
[8 empty] | 412.3539 | 674.1284 | 4550.1431 | 3634.237 | 991.1264 | 4394.8881 | 1212.4029 | 255.1102
[8 empty] | 412.3706 | 674.1451 | 4550.1431 | 3634.327 | 991.2932 | 4395.0619 | 1212.2436 | 254.7291
[8 empty] | 412.3873 | 674.1617 | 4550.1431 | 3634.197 | 991.6194 | 4395.2357 | 1212.1441 | 254.9877
[8 empty] | 412.4039 | 674.1784 | 4550.1431 | 3634.307 | 991.1273 | 4395.4096 | 1212.2448 | 254.6883
[8 empty] | 412.4206 | 674.1951 | 4550.1431 | 3634.237 | 991.4711 | 4395.5845 | 1212.64 | 254.7699
[8 empty] | 412.4373 | 674.2117 | 4550.1431 | 3634.327 | 991.1986 | 4395.7583 | 1212.2928 | 254.8108
[8 empty] | 412.4539 | 674.2284 | 4550.1431 | 3634.327 | 991.2763 | 4395.9353 | 1212.2757 | 254.8108
[8 empty] | 412.4706 | 674.2451 | 4550.1431 | 3633.927 | 991.8014 | 4396.1091 | 1212.5976 | 254.7291
[8 empty] | 412.4873 | 674.2617 | 4550.1431 | 3634.097 | 991.6788 | 4396.2829 | 1212.4982 | 254.8108
[8 empty] | 412.5039 | 674.2784 | 4550.1431 | 3634.127 | 991.4966 | 4396.4578 | 1212.9909 | 254.6066
[8 empty] | 412.5206 | 674.2951 | 4550.1431 | 3634.077 | 991.6818 | 4396.6316 | 1212.6947 | 254.9061
[8 empty] | 412.5373 | 674.3117 | 4550.1431 | 3634.137 | 991.1214 | 4396.8055 | 1212.9474 | 254.7699
[8 empty] | 412.5539 | 674.3284 | 4550.1431 | 3634.197 | 991.3725 | 4396.9803 | 1213.1416 | 254.7291
[8 empty] | 412.5706 | 674.3451 | 4550.1431 | 3634.227 | 991.2409 | 4397.1573 | 1213.0342 | 254.8652
[8 empty] | 412.5873 | 674.3617 | 4550.1431 | 3634.257 | 991.529 | 4397.3311 | 1213.0993 | 254.8108
[8 empty] | 412.6039 | 674.3784 | 4550.1431 | 3634.157 | 991.778 | 4397.505 | 1213.0957 | 254.7699
[8 empty] | 412.6206 | 674.3951 | 4550.1431 | 3634.187 | 991.7277 | 4397.6799 | 1213.3912 | 254.7699
[8 empty] | 412.6376 | 674.412 | 4550.1431 | 3634.207 | 991.7546 | 4397.8537 | 1213.443 | 254.6474
[8 empty] | 412.6542 | 674.4287 | 4550.1431 | 3634.7595 | 991.1349 | 4398.0275 | 1213.5373 | 254.6474
[8 empty] | 412.6709 | 674.4453 | 4550.1431 | 3635.3095 | 990.1587 | 4398.2014 | 1213.4924 | 254.8108
[8 empty] | 412.6876 | 674.462 | 4550.1431 | 3635.832 | 989.9202 | 4398.3783 | 1213.7337 | 254.8108
[8 empty] | 412.7042 | 674.4787 | 4550.1431 | 3636.487 | 989.2449 | 4398.5532 | 1214.127 | 254.7699
[8 empty] | 412.7209 | 674.4953 | 4550.1431 | 3636.357 | 989.3478 | 4398.727 | 1213.7844 | 254.8652
[8 empty] | 412.7376 | 674.512 | 4550.1431 | 3636.277 | 988.9611 | 4398.9009 | 1213.8875 | 254.7291
[8 empty] | 412.7542 | 674.5287 | 4550.1431 | 3636.007 | 989.1398 | 4399.0757 | 1213.7844 | 254.5657
[8 empty] | 412.7709 | 674.5453 | 4550.1431 | 3636.087 | 989.5062 | 4399.2496 | 1214.0254 | 254.9061
[8 empty] | 412.7876 | 674.562 | 4550.1431 | 3635.937 | 989.1793 | 4399.4266 | 1214.1377 | 254.6883
[8 empty] | 412.8042 | 674.5787 | 4550.1431 | 3636.047 | 989.2693 | 4399.6004 | 1214.3795 | 254.9469
[8 empty] | 412.8209 | 674.5953 | 4550.1431 | 3636.007 | 989.16 | 4399.7732 | 1214.4795 | 254.8652
[8 empty] | 412.8376 | 674.612 | 4550.1431 | 3635.857 | 989.6211 | 4399.948 | 1214.2721 | 254.6883
[8 empty] | 412.8542 | 674.6287 | 4550.1431 | 3635.887 | 989.7501 | 4400.1219 | 1214.2783 | 254.6066
[8 empty] | 412.8709 | 674.6453 | 4550.1431 | 3635.787 | 989.5286 | 4400.2957 | 1214.2767 | 254.7699
[8 empty] | 412.8876 | 674.662 | 4550.1431 | 3635.797 | 989.3903 | 4400.4727 | 1214.5828 | 254.6066
[8 empty] | 412.9042 | 674.6787 | 4550.1431 | 3635.757 | 989.3428 | 4400.6476 | 1214.5275 | 254.6883
[8 empty] | 412.9209 | 674.6953 | 4550.1431 | 3635.717 | 990.0555 | 4400.8214 | 1214.7678 | 254.6474
[8 empty] | 412.9376 | 674.712 | 4550.1431 | 3635.667 | 989.6319 | 4400.9952 | 1214.2832 | 254.7291
[8 empty] | 412.9542 | 674.7287 | 4550.1431 | 3635.647 | 989.7737 | 4401.1691 | 1214.4688 | 254.7699
[8 empty] | 412.9709 | 674.7453 | 4550.1431 | 3635.657 | 990.0782 | 4401.3439 | 1214.5126 | 254.8108
[8 empty] | 412.9876 | 674.762 | 4550.1431 | 3635.707 | 989.9572 | 4401.5209 | 1214.5096 | 255.0694
[8 empty] | 413.0042 | 674.7787 | 4550.1431 | 3635.737 | 989.934 | 4401.6947 | 1214.4618 | 254.6474
[8 empty] | 413.0209 | 674.7953 | 4550.1431 | 3635.637 | 989.8344 | 4401.8686 | 1214.5844 | 254.7699
[8 empty] | 413.0376 | 674.812 | 4550.1431 | 3635.707 | 989.9065 | 4402.0424 | 1214.3923 | 254.7291
[8 empty] | 413.0542 | 674.8287 | 4550.1431 | 3635.517 | 989.9713 | 4402.2162 | 1214.8318 | 254.8108
[8 empty] | 413.0709 | 674.8453 | 4550.1431 | 3635.577 | 989.7524 | 4402.3911 | 1215.0875 | 254.9061
[8 empty] | 413.0876 | 674.862 | 4550.1431 | 3635.477 | 990.309 | 4402.5649 | 1215.1772 | 254.8652
[8 empty] | 413.1042 | 674.8787 | 4550.1431 | 3635.417 | 990.122 | 4402.7419 | 1214.9287 | 254.6066
[8 empty] | 413.1209 | 674.8953 | 4550.1431 | 3635.497 | 990.0623 | 4402.9158 | 1215.2365 | 254.6883
[8 empty] | 413.1376 | 674.912 | 4550.1431 | 3635.447 | 990.2951 | 4403.0906 | 1215.327 | 254.8108
[8 empty] | 413.1542 | 674.9287 | 4550.1431 | 3635.387 | 990.3449 | 4403.2645 | 1215.2801 | 254.6066
[8 empty] | 413.1709 | 674.9453 | 4550.1431 | 3635.407 | 990.1117 | 4403.4383 | 1215.3358 | 254.7699
[8 empty] | 413.1876 | 674.962 | 4550.1431 | 3635.387 | 990.1216 | 4403.6132 | 1215.3286 | 254.7699
[8 empty] | 413.2042 | 674.9787 | 4550.1431 | 3635.497 | 989.67 | 4403.787 | 1215.3769 | 254.8108
[8 empty] | 413.2209 | 674.9953 | 4550.1431 | 3635.377 | 990.0199 | 4403.964 | 1215.4123 | 254.7291
[8 empty] | 413.2376 | 675.012 | 4550.1431 | 3635.357 | 990.0196 | 4404.1378 | 1215.5619 | 254.7291
[8 empty] | 413.2542 | 675.0287 | 4550.1431 | 3635.377 | 989.8408 | 4404.3116 | 1215.5647 | 254.8652
[8 empty] | 413.2709 | 675.0453 | 4550.1431 | 3635.447 | 990.1192 | 4404.4865 | 1215.5632 | 254.7291
[8 empty] | 413.2876 | 675.062 | 4550.1431 | 3635.337 | 990.1246 | 4404.6604 | 1215.7125 | 254.8652
[8 empty] | 413.3042 | 675.0787 | 4550.1431 | 3635.287 | 990.1306 | 4404.8342 | 1215.8173 | 254.6474
[8 empty] | 413.3209 | 675.0953 | 4550.1431 | 3635.287 | 989.9953 | 4405.0112 | 1215.9164 | 254.6883
[8 empty] | 413.3376 | 675.112 | 4550.1431 | 3635.317 | 990.0136 | 4405.185 | 1215.9601 | 254.7291
[8 empty] | 413.3542 | 675.1287 | 4550.1431 | 3635.337 | 989.9091 | 4405.3599 | 1216.0093 | 254.9061
[8 empty] | 413.3709 | 675.1453 | 4550.1431 | 3635.397 | 989.8419 | 4405.5337 | 1215.968 | 254.7699
[8 empty] | 413.3876 | 675.162 | 4550.1431 | 3635.337 | 989.8788 | 4405.7075 | 1215.7675 | 254.9061
[8 empty] | 413.4042 | 675.1787 | 4550.1431 | 3635.347 | 990.253 | 4405.8814 | 1216.3057 | 254.6066
[8 empty] | 413.4209 | 675.1953 | 4550.1431 | 3635.367 | 990.189 | 4406.0562 | 1216.11 | 254.8108
[8 empty] | 413.4376 | 675.212 | 4550.1431 | 3635.567 | 989.7095 | 4406.2332 | 1216.118 | 254.6066
[8 empty] | 413.4542 | 675.2287 | 4550.1431 | 3635.637 | 989.6359 | 4406.407 | 1216.2089 | 254.7291
[8 empty] | 413.4709 | 675.2453 | 4550.1431 | 3635.817 | 989.4162 | 4406.5819 | 1216.4163 | 254.7699
[8 empty] | 413.4876 | 675.262 | 4550.1431 | 3635.617 | 989.8918 | 4406.7558 | 1216.3136 | 254.5249
[8 empty] | 413.5042 | 675.2787 | 4550.1431 | 3635.497 | 989.7853 | 4406.9296 | 1216.5123 | 254.6883
[8 empty] | 413.5209 | 675.2953 | 4550.1431 | 3636.047 | 989.4514 | 4407.1034 | 1216.3623 | 254.5249
[8 empty] | 413.5376 | 675.312 | 4550.1431 | 3635.667 | 989.8047 | 4407.2783 | 1216.7143 | 254.7699
[8 empty] | 413.5542 | 675.3287 | 4550.1431 | 3635.937 | 989.9194 | 4407.4553 | 1216.6526 | 254.7699
[8 empty] | 413.5709 | 675.3453 | 4550.1431 | 3636.147 | 989.6657 | 4407.6291 | 1216.5078 | 254.7699
[8 empty] | 413.5876 | 675.362 | 4550.1431 | 3635.817 | 989.3906 | 4407.8029 | 1216.77 | 254.7699
[8 empty] | 413.6042 | 675.3787 | 4550.1431 | 3635.947 | 989.5989 | 4407.9768 | 1216.8067 | 254.9469
[8 empty] | 413.6209 | 675.3953 | 4550.1431 | 3636.037 | 989.4483 | 4408.1506 | 1216.6027 | 254.8652
[8 empty] | 413.6376 | 675.412 | 4550.1431 | 3636.147 | 989.3178 | 4408.3255 | 1216.9107 | 254.7291
[8 empty] | 413.6542 | 675.4287 | 4550.1431 | 3635.847 | 989.2906 | 4408.5025 | 1216.9598 | 254.4024
[8 empty] | 413.6709 | 675.4453 | 4550.1431 | 3636.107 | 989.5266 | 4408.6763 | 1216.9978 | 254.3615
[8 empty] | 413.6876 | 675.462 | 4550.1431 | 3635.747 | 989.9476 | 4408.8501 | 1216.8002 | 254.6474
[8 empty] | 413.7042 | 675.4787 | 4550.1431 | 3636.197 | 989.4875 | 4409.025 | 1216.9983 | 254.5249
[8 empty] | 413.7209 | 675.4953 | 4550.1431 | 3635.997 | 989.194 | 4409.1988 | 1216.8596 | 254.5249
[8 empty] | 413.7376 | 675.512 | 4550.1431 | 3636.137 | 989.4528 | 4409.3727 | 1217.107 | 254.5657
[8 empty] | 413.7542 | 675.5287 | 4550.1431 | 3635.977 | 989.508 | 4409.5496 | 1217.2988 | 254.5657
[8 empty] | 413.7709 | 675.5453 | 4550.1431 | 3635.947 | 989.7304 | 4409.7235 | 1217.3496 | 254.6474
[8 empty] | 413.7876 | 675.562 | 4550.1431 | 3636.147 | 989.3146 | 4409.8983 | 1217.3051 | 254.6883
[8 empty] | 413.8042 | 675.5787 | 4550.1431 | 3636.127 | 989.5371 | 4410.0732 | 1217.1994 | 254.6474
[8 empty] | 413.8209 | 675.5953 | 4550.1431 | 3636.237 | 988.9347 | 4410.2471 | 1217.3539 | 254.7291
[8 empty] | 413.8376 | 675.612 | 4550.1431 | 3636.137 | 989.0715 | 4410.4209 | 1217.3016 | 254.6474
[8 empty] | 413.8542 | 675.6287 | 4550.1431 | 3636.067 | 989.5633 | 4410.5947 | 1217.2471 | 254.9061
[8 empty] | 413.8712 | 675.6456 | 4550.1431 | 3636.197 | 989.6632 | 4410.7717 | 1217.4465 | 254.5249
[8 empty] | 413.8878 | 675.6623 | 4550.1431 | 3636.137 | 989.1894 | 4410.9455 | 1217.4959 | 254.3207
[8 empty] | 413.9045 | 675.6789 | 4550.1431 | 3636.037 | 989.8061 | 4411.1204 | 1217.5014 | 254.2799
[8 empty] | 413.9212 | 675.6956 | 4550.1431 | 3636.057 | 989.2455 | 4411.2942 | 1217.5016 | 254.1982
[8 empty] | 413.9378 | 675.7123 | 4550.1431 | 3636.117 | 989.3306 | 4411.4681 | 1217.5475 | 254.1982
[8 empty] | 413.9545 | 675.7289 | 4550.1431 | 3636.177 | 989.0988 | 4411.6429 | 1217.599 | 254.2799
[8 empty] | 413.9712 | 675.7456 | 4550.1431 | 3636.107 | 989.3578 | 4411.8168 | 1217.6895 | 254.1982
[8 empty] | 413.9878 | 675.7623 | 4550.1431 | 3636.127 | 989.1009 | 4411.9937 | 1217.7957 | 254.239
[8 empty] | 414.0045 | 675.7789 | 4550.1431 | 3636.337 | 988.8946 | 4412.1676 | 1217.7956 | 253.9395
[8 empty] | 414.0212 | 675.7956 | 4550.1431 | 3636.217 | 989.0718 | 4412.3425 | 1217.596 | 253.8579
[8 empty] | 414.0378 | 675.8123 | 4550.1431 | 3636.097 | 989.273 | 4412.5163 | 1217.9881 | 253.7353
[8 empty] | 414.0545 | 675.8289 | 4550.1431 | 3635.947 | 989.592 | 4412.6901 | 1217.7915 | 253.6537
[8 empty] | 414.0712 | 675.8456 | 4550.1431 | 3636.187 | 989.3317 | 4412.865 | 1217.8458 | 253.6537
[8 empty] | 414.0878 | 675.8623 | 4550.1431 | 3636.147 | 989.4022 | 4413.0388 | 1217.744 | 253.7353
[8 empty] | 414.1045 | 675.8789 | 4550.1431 | 3636.017 | 989.5728 | 4413.2158 | 1218.2432 | 253.817
[8 empty] | 414.1212 | 675.8956 | 4550.1431 | 3635.967 | 989.5687 | 4413.3896 | 1218.2887 | 253.6945
[8 empty] | 414.1378 | 675.9123 | 4550.1431 | 3635.957 | 989.6023 | 4413.5635 | 1218.0389 | 253.7762
[8 empty] | 414.1545 | 675.9289 | 4550.1431 | 3635.657 | 989.8552 | 4413.7373 | 1218.4362 | 253.7353
[8 empty] | 414.1712 | 675.9456 | 4550.1431 | 3635.737 | 989.8528 | 4413.9122 | 1218.2414 | 253.7353
[8 empty] | 414.1878 | 675.9623 | 4550.1431 | 3635.477 | 989.9538 | 4414.086 | 1218.2379 | 253.817
[8 empty] | 414.2045 | 675.9789 | 4550.1431 | 3635.557 | 989.9719 | 4414.2598 | 1218.1923 | 253.7353
[8 empty] | 414.2212 | 675.9956 | 4550.1431 | 3635.517 | 990.1642 | 4414.4368 | 1218.1858 | 253.7353
[8 empty] | 414.2378 | 676.0123 | 4550.1431 | 3635.237 | 990.3325 | 4414.6106 | 1218.589 | 253.7762
[8 empty] | 414.2545 | 676.0289 | 4550.1431 | 3635.657 | 989.9531 | 4414.7855 | 1218.1359 | 253.6945
[8 empty] | 414.2712 | 676.0456 | 4550.1431 | 3635.717 | 990.0149 | 4414.9594 | 1217.9865 | 253.817
[8 empty] | 414.2878 | 676.0623 | 4550.1431 | 3636.127 | 989.5237 | 4415.1332 | 1218.4859 | 253.7762
[8 empty] | 414.3045 | 676.0789 | 4550.1431 | 3636.217 | 989.3728 | 4415.3081 | 1218.5842 | 253.7762
[8 empty] | 414.3212 | 676.0956 | 4550.1431 | 3636.077 | 989.5839 | 4415.485 | 1218.7838 | 253.817
[8 empty] | 414.3378 | 676.1123 | 4550.1431 | 3636.187 | 989.5449 | 4415.6589 | 1218.5824 | 253.7353
[8 empty] | 414.3545 | 676.1289 | 4550.1431 | 3636.227 | 989.4846 | 4415.8327 | 1218.8356 | 253.6537
[8 empty] | 414.3712 | 676.1456 | 4550.1431 | 3636.217 | 989.5048 | 4416.0065 | 1218.7356 | 253.9804
[8 empty] | 414.3878 | 676.1623 | 4550.1431 | 3636.297 | 989.3334 | 4416.1804 | 1218.685 | 253.9804
[8 empty] | 414.4045 | 676.1789 | 4550.1431 | 3636.187 | 989.3419 | 4416.3552 | 1218.8872 | 253.8987
[8 empty] | 414.4212 | 676.1956 | 4550.1431 | 3636.107 | 989.5234 | 4416.5322 | 1218.7811 | 254.0757
[8 empty] | 414.4378 | 676.2123 | 4550.1431 | 3636.317 | 989.0596 | 4416.7061 | 1218.8857 | 253.9395
[8 empty] | 414.4545 | 676.2289 | 4550.1431 | 3636.277 | 989.2925 | 4416.8799 | 1218.887 | 253.8987
[8 empty] | 414.4712 | 676.2456 | 4550.1431 | 3636.177 | 989.1017 | 4417.0548 | 1219.0401 | 253.8987
[8 empty] | 414.4878 | 676.2623 | 4550.1431 | 3636.077 | 989.5737 | 4417.2286 | 1218.9828 | 253.8987
[8 empty] | 414.5045 | 676.2789 | 4550.1431 | 3636.217 | 989.5759 | 4417.4024 | 1219.2303 | 253.6945
[8 empty] | 414.5212 | 676.2956 | 4550.1431 | 3636.137 | 989.5645 | 4417.5794 | 1219.0337 | 253.817
[8 empty] | 414.5378 | 676.3123 | 4550.1431 | 3636.217 | 989.7516 | 4417.7532 | 1219.183 | 253.7762
[8 empty] | 414.5545 | 676.3289 | 4550.1431 | 3636.277 | 989.4651 | 4417.9281 | 1219.1377 | 253.817
[8 empty] | 414.5712 | 676.3456 | 4550.1431 | 3636.187 | 989.1424 | 4418.1019 | 1219.2308 | 253.6537
[8 empty] | 414.5878 | 676.3623 | 4550.1431 | 3636.207 | 989.4945 | 4418.2758 | 1219.3756 | 253.6537
[8 empty] | 414.6045 | 676.3789 | 4550.1431 | 3636.157 | 989.5445 | 4418.4496 | 1219.085 | 253.6128
[8 empty] | 414.6212 | 676.3956 | 4550.1431 | 3636.217 | 989.6197 | 4418.6245 | 1219.2917 | 253.6537
[8 empty] | 414.6378 | 676.4123 | 4550.1431 | 3636.107 | 989.7265 | 4418.8015 | 1219.6339 | 253.6128
[8 empty] | 414.6545 | 676.4289 | 4550.1431 | 3636.227 | 989.4339 | 4418.9753 | 1219.4397 | 253.6537
[8 empty] | 414.6712 | 676.4456 | 4550.1431 | 3636.177 | 989.626 | 4419.1491 | 1219.3406 | 253.6537
[8 empty] | 414.6878 | 676.4623 | 4550.1431 | 3636.197 | 989.6466 | 4419.323 | 1219.7311 | 253.6945
[8 empty] | 414.7045 | 676.4789 | 4550.1431 | 3636.217 | 989.7719 | 4419.4978 | 1219.4835 | 253.6945
[8 empty] | 414.7212 | 676.4956 | 4550.1431 | 3636.187 | 989.2844 | 4419.6717 | 1219.8805 | 253.6537
[8 empty] | 414.7378 | 676.5123 | 4550.1431 | 3636.117 | 989.3138 | 4419.8486 | 1219.635 | 253.7762
[8 empty] | 414.7545 | 676.5289 | 4550.1431 | 3636.107 | 989.6452 | 4420.0225 | 1219.7839 | 253.7353
[8 empty] | 414.7712 | 676.5456 | 4550.1431 | 3636.047 | 989.6342 | 4420.1973 | 1219.9233 | 253.6128
[8 empty] | 414.7878 | 676.5623 | 4550.1431 | 3636.187 | 989.2033 | 4420.3712 | 1219.8819 | 253.6128
[8 empty] | 414.8045 | 676.5789 | 4550.1431 | 3636.137 | 989.6152 | 4420.5461 | 1219.9316 | 253.6128
[8 empty] | 414.8212 | 676.5956 | 4550.1431 | 3636.147 | 989.5342 | 4420.7199 | 1220.0762 | 253.6128
[8 empty] | 414.8378 | 676.6123 | 4550.1431 | 3636.087 | 989.6449 | 4420.8937 | 1220.5241 | 253.7353
[8 empty] | 414.8545 | 676.6289 | 4550.1431 | 3636.227 | 989.4237 | 4421.0686 | 1220.3726 | 253.6945
[8 empty] | 414.8712 | 676.6456 | 4550.1431 | 3636.077 | 988.9683 | 4421.2456 | 1220.1327 | 253.7762
[8 empty] | 414.8878 | 676.6623 | 4550.1431 | 3636.117 | 989.4931 | 4421.4194 | 1220.5753 | 253.817
[8 empty] | 414.9045 | 676.6789 | 4550.1431 | 3635.997 | 989.6436 | 4421.5932 | 1220.728 | 253.7762
[8 empty] | 414.9212 | 676.6956 | 4550.1431 | 3635.867 | 989.9055 | 4421.7681 | 1220.4717 | 253.7762
[8 empty] | 414.9378 | 676.7123 | 4550.1431 | 3636.187 | 989.6871 | 4421.9419 | 1220.6134 | 253.7353
[8 empty] | 414.9545 | 676.7289 | 4550.1431 | 3635.907 | 989.0977 | 4422.1158 | 1220.7784 | 253.7762
[8 empty] | 414.9712 | 676.7456 | 4550.1431 | 3636.077 | 989.6549 | 4422.2928 | 1220.8689 | 253.7762
[8 empty] | 414.9878 | 676.7623 | 4550.1431 | 3636.117 | 988.9283 | 4422.4666 | 1220.6765 | 253.6128
[8 empty] | 415.0045 | 676.7789 | 4550.1431 | 3635.957 | 989.6937 | 4422.6404 | 1221.0649 | 253.6945
[8 empty] | 415.0212 | 676.7956 | 4550.1431 | 3636.207 | 989.4945 | 4422.8142 | 1220.9195 | 253.7762
[8 empty] | 415.0378 | 676.8123 | 4550.1431 | 3636.147 | 989.6255 | 4422.9891 | 1221.0614 | 253.7762
[8 empty] | 415.0545 | 676.8289 | 4550.1431 | 3636.117 | 988.9182 | 4423.163 | 1221.024 | 253.7762
[8 empty] | 415.0712 | 676.8456 | 4550.1431 | 3635.907 | 989.8655 | 4423.3399 | 1221.108 | 253.7353
[8 empty] | 415.0878 | 676.8623 | 4550.1431 | 3635.867 | 989.158 | 4423.5138 | 1221.0162 | 253.7353
[8 empty] | 415.1048 | 676.8792 | 4550.1431 | 3635.837 | 989.0967 | 4423.6886 | 1221.511 | 253.817
[8 empty] | 415.1214 | 676.8959 | 4550.1431 | 3635.707 | 989.2876 | 4423.8625 | 1221.4646 | 253.8579
[8 empty] | 415.1381 | 676.9126 | 4550.1431 | 3635.437 | 990.234 | 4424.0363 | 1221.3114 | 253.7762
[8 empty] | 415.1548 | 676.9292 | 4550.1431 | 3635.627 | 990.0846 | 4424.2101 | 1221.5127 | 253.8579
[8 empty] | 415.1714 | 676.9459 | 4550.1431 | 3635.607 | 989.3673 | 4424.3871 | 1221.3171 | 253.8987
[8 empty] | 415.1881 | 676.9626 | 4550.1431 | 3635.897 | 989.128 | 4424.5609 | 1221.6659 | 253.817
[8 empty] | 415.2048 | 676.9792 | 4550.1431 | 3636.037 | 989.6543 | 4424.7358 | 1221.6561 | 253.817
[8 empty] | 415.2214 | 676.9959 | 4550.1431 | 3636.257 | 988.7782 | 4424.9097 | 1221.854 | 253.8987
[8 empty] | 415.2381 | 677.0126 | 4550.1431 | 3636.187 | 988.8177 | 4425.0845 | 1221.7598 | 253.9804
[8 empty] | 415.2548 | 677.0292 | 4550.1431 | 3636.177 | 988.7973 | 4425.2584 | 1221.6168 | 253.7762
[8 empty] | 415.2714 | 677.0459 | 4550.1431 | 3636.177 | 988.8784 | 4425.4322 | 1221.816 | 253.8987
[8 empty] | 415.2881 | 677.0626 | 4550.1431 | 3636.037 | 989.0996 | 4425.6092 | 1222.0568 | 253.8987
[8 empty] | 415.3048 | 677.0792 | 4550.1431 | 3636.177 | 988.8683 | 4425.783 | 1222.0548 | 253.8987
[8 empty] | 415.3214 | 677.0959 | 4550.1431 | 3636.147 | 988.949 | 4425.9568 | 1222.0545 | 253.817
[8 empty] | 415.3381 | 677.1126 | 4550.1431 | 3636.047 | 988.8664 | 4426.1317 | 1222.0051 | 253.9395
[8 empty] | 415.3548 | 677.1292 | 4550.1431 | 3636.227 | 988.7371 | 4426.3055 | 1221.7572 | 253.9804
[8 empty] | 415.3714 | 677.1459 | 4550.1431 | 3636.007 | 988.9673 | 4426.4794 | 1222.3468 | 253.8579
[8 empty] | 415.3881 | 677.1626 | 4550.1431 | 3636.127 | 988.8879 | 4426.6543 | 1222.3014 | 253.9395
[8 empty] | 415.4048 | 677.1792 | 4550.1431 | 3636.187 | 989.183 | 4426.8312 | 1221.9958 | 254.0212
[8 empty] | 415.4214 | 677.1959 | 4550.1431 | 3636.195 | 988.6981 | 4427.0051 | 1222.2988 | 253.8579
[8 empty] | 415.4381 | 677.2126 | 4550.1431 | 3636.007 | 988.8963 | 4427.1789 | 1222.359 | 253.8987
[8 empty] | 415.4548 | 677.2292 | 4550.1431 | 3636.241 | 989.3082 | 4427.3527 | 1222.4941 | 254.0757
[8 empty] | 415.4714 | 677.2459 | 4550.1431 | 3636.647 | 988.6657 | 4427.5276 | 1222.4022 | 254.0757
[8 empty] | 415.4881 | 677.2626 | 4550.1431 | 3636.297 | 988.4845 | 4427.7014 | 1222.4058 | 254.0212
[8 empty] | 415.5048 | 677.2792 | 4550.1431 | 3636.067 | 988.9213 | 4427.8784 | 1222.4557 | 254.0757
[8 empty] | 415.5214 | 677.2959 | 4550.1431 | 3635.977 | 988.7944 | 4428.0522 | 1222.6066 | 253.9804
[8 empty] | 415.5381 | 677.3126 | 4550.1431 | 3635.897 | 989.5303 | 4428.2261 | 1222.8461 | 254.3207
[8 empty] | 415.5548 | 677.3292 | 4550.1431 | 3635.837 | 989.6208 | 4428.4009 | 1222.6461 | 254.0757
[8 empty] | 415.5714 | 677.3459 | 4550.1431 | 3635.697 | 989.0845 | 4428.5748 | 1222.7469 | 254.1574
[8 empty] | 415.5881 | 677.3626 | 4550.1431 | 3635.837 | 989.2387 | 4428.7486 | 1222.7079 | 254.1982
[8 empty] | 415.6048 | 677.3792 | 4550.1431 | 3635.677 | 989.1045 | 4428.9235 | 1222.7469 | 254.0757
[8 empty] | 415.6214 | 677.3959 | 4550.1431 | 3635.877 | 988.8436 | 4429.1005 | 1222.8492 | 254.2799
[8 empty] | 415.6381 | 677.4126 | 4550.1431 | 3635.857 | 989.5165 | 4429.2743 | 1223.0407 | 254.1982
[8 empty] | 415.6548 | 677.4292 | 4550.1431 | 3636.067 | 988.5826 | 4429.4481 | 1222.9505 | 254.239
[8 empty] | 415.6714 | 677.4459 | 4550.1431 | 3635.887 | 989.4997 | 4429.623 | 1222.8895 | 254.239
[8 empty] | 415.6881 | 677.4626 | 4550.1431 | 3636.067 | 988.7246 | 4429.7968 | 1222.7785 | 254.1165
[8 empty] | 415.7048 | 677.4792 | 4550.1431 | 3636.167 | 989.1791 | 4429.9696 | 1222.9259 | 254.3207
[8 empty] | 415.7214 | 677.4959 | 4550.1431 | 3635.947 | 989.4569 | 4430.1466 | 1223.1218 | 254.2799
[8 empty] | 415.7381 | 677.5126 | 4550.1431 | 3636.007 | 989.018 | 4430.3204 | 1223.0713 | 254.2799
[8 empty] | 415.7548 | 677.5292 | 4550.1431 | 3636.087 | 989.08 | 4430.4953 | 1223.2748 | 254.239
[8 empty] | 415.7714 | 677.5459 | 4550.1431 | 3635.807 | 989.3296 | 4430.6691 | 1223.0237 | 254.4024
[8 empty] | 415.7881 | 677.5626 | 4550.1431 | 3635.647 | 989.6454 | 4430.843 | 1222.9696 | 254.239
[8 empty] | 415.8048 | 677.5792 | 4550.1431 | 3635.797 | 988.7207 | 4431.0178 | 1222.723 | 254.3207
[8 empty] | 415.8214 | 677.5959 | 4550.1431 | 3635.787 | 988.9275 | 4431.1917 | 1222.9727 | 254.3207
[8 empty] | 415.8381 | 677.6126 | 4550.1431 | 3635.787 | 988.893 | 4431.3687 | 1223.0224 | 254.3207
[8 empty] | 415.8548 | 677.6292 | 4550.1431 | 3635.787 | 989.4446 | 4431.5425 | 1223.215 | 254.3207
[8 empty] | 415.8714 | 677.6459 | 4550.1431 | 3635.707 | 989.3725 | 4431.7163 | 1223.117 | 254.3207
[8 empty] | 415.8881 | 677.6626 | 4550.1431 | 3635.697 | 989.6491 | 4431.8912 | 1223.0144 | 254.3207
[8 empty] | 415.9048 | 677.6792 | 4550.1431 | 3635.787 | 989.4815 | 4432.065 | 1222.9698 | 254.4432
[8 empty] | 415.9214 | 677.6959 | 4550.1431 | 3635.687 | 988.9119 | 4432.2389 | 1223.1667 | 254.4024
[8 empty] | 415.9381 | 677.7126 | 4550.1431 | 3635.867 | 989.0667 | 4432.4137 | 1223.395 | 254.5249
[8 empty] | 415.9548 | 677.7292 | 4550.1431 | 3636.077 | 988.6944 | 4432.5907 | 1223.2944 | 254.3207
[8 empty] | 415.9714 | 677.7459 | 4550.1431 | 3636.117 | 989.3509 | 4432.7645 | 1223.2707 | 254.3207
[8 empty] | 415.9881 | 677.7626 | 4550.1431 | 3636.227 | 988.5038 | 4432.9394 | 1223.472 | 254.4024
[8 empty] | 416.0048 | 677.7792 | 4550.1431 | 3636.147 | 989.2534 | 4433.1133 | 1223.0245 | 254.4024
[8 empty] | 416.0214 | 677.7959 | 4550.1431 | 3636.337 | 988.9858 | 4433.2871 | 1223.5053 | 254.6474
[8 empty] | 416.0381 | 677.8126 | 4550.1431 | 3635.817 | 989.1674 | 4433.4609 | 1223.6305 | 254.4841
[8 empty] | 416.0548 | 677.8292 | 4550.1431 | 3635.837 | 989.8678 | 4433.6347 | 1223.3958 | 254.4024
[8 empty] | 416.0714 | 677.8459 | 4550.1431 | 3635.787 | 989.4409 | 4433.8096 | 1223.5954 | 254.3615
[8 empty] | 416.0881 | 677.8626 | 4550.1431 | 3635.827 | 989.9354 | 4433.9866 | 1223.7393 | 254.4432
[8 empty] | 416.1048 | 677.8792 | 4550.1431 | 3635.787 | 989.0046 | 4434.1604 | 1223.6991 | 254.3207
[8 empty] | 416.1214 | 677.8959 | 4550.1431 | 3635.917 | 989.5072 | 4434.3353 | 1223.6921 | 254.4024
[8 empty] | 416.1381 | 677.9126 | 4550.1431 | 3635.797 | 989.7826 | 4434.5091 | 1223.837 | 254.1574
[8 empty] | 416.1548 | 677.9292 | 4550.1431 | 3635.867 | 989.087 | 4434.684 | 1223.8873 | 254.1982
[8 empty] | 416.1714 | 677.9459 | 4550.1431 | 3635.817 | 989.3602 | 4434.8579 | 1223.9874 | 254.2799
[8 empty] | 416.1881 | 677.9626 | 4550.1431 | 3635.927 | 989.585 | 4435.0317 | 1224.1805 | 254.0757
[8 empty] | 416.2048 | 677.9792 | 4550.1431 | 3635.387 | 989.8547 | 4435.2066 | 1224.0804 | 254.0757
[8 empty] | 416.2214 | 677.9959 | 4550.1431 | 3635.857 | 988.9245 | 4435.3835 | 1224.1951 | 254.3207
[8 empty] | 416.2381 | 678.0126 | 4550.1431 | 3635.777 | 989.1161 | 4435.5574 | 1224.4862 | 254.1982
[8 empty] | 416.2548 | 678.0292 | 4550.1431 | 3635.857 | 989.097 | 4435.7312 | 1224.1328 | 254.1165
[8 empty] | 416.2714 | 678.0459 | 4550.1431 | 3635.827 | 989.3032 | 4435.905 | 1224.336 | 254.0757
[8 empty] | 416.2881 | 678.0626 | 4550.1431 | 3635.817 | 989.7626 | 4436.0799 | 1224.3303 | 254.0212
[8 empty] | 416.3048 | 678.0792 | 4550.1431 | 3635.727 | 989.1801 | 4436.2537 | 1224.5329 | 254.1165
[8 empty] | 416.3217 | 678.0962 | 4550.1431 | 3635.807 | 989.384 | 4436.4307 | 1224.3851 | 253.9395
[8 empty] | 416.3384 | 678.1128 | 4550.1431 | 3635.827 | 989.1511 | 4436.6045 | 1224.635 | 254.0757
[8 empty] | 416.3551 | 678.1295 | 4550.1431 | 3635.827 | 988.853 | 4436.7794 | 1224.8793 | 254.0212
[8 empty] | 416.3717 | 678.1462 | 4550.1431 | 3635.817 | 988.5384 | 4436.9533 | 1224.4403 | 253.8579
[8 empty] | 416.3884 | 678.1628 | 4550.1431 | 3635.867 | 989.1972 | 4437.1271 | 1224.6757 | 254.0212
[8 empty] | 416.4051 | 678.1795 | 4550.1431 | 3635.967 | 989.0833 | 4437.3009 | 1224.9251 | 253.9804
[8 empty] | 416.4217 | 678.1962 | 4550.1431 | 3635.867 | 989.3203 | 4437.4779 | 1224.8298 | 253.9395
[8 empty] | 416.4384 | 678.2128 | 4550.1431 | 3635.857 | 989.4897 | 4437.6517 | 1224.7684 | 254.0212
[8 empty] | 416.4551 | 678.2295 | 4550.1431 | 3635.847 | 988.9993 | 4437.8266 | 1224.7844 | 253.8987
[8 empty] | 416.4717 | 678.2462 | 4550.1431 | 3635.807 | 989.0799 | 4438.0004 | 1225.1775 | 253.9395
[8 empty] | 416.4884 | 678.2628 | 4550.1431 | 3635.837 | 989.1474 | 4438.1743 | 1225.176 | 253.7762
[8 empty] | 416.5051 | 678.2795 | 4550.1431 | 3635.787 | 988.9822 | 4438.3481 | 1225.026 | 253.8579
[8 empty] | 416.5217 | 678.2962 | 4550.1431 | 3635.957 | 988.7149 | 4438.5251 | 1225.2239 | 253.9395
[8 empty] | 416.5384 | 678.3128 | 4550.1431 | 3635.837 | 989.3108 | 4438.7 | 1225.1801 | 253.7762
[8 empty] | 416.5551 | 678.3295 | 4550.1431 | 3635.907 | 988.7122 | 4438.8738 | 1225.1747 | 253.8579
[8 empty] | 416.5717 | 678.3462 | 4550.1431 | 3635.917 | 988.8764 | 4439.0476 | 1225.325 | 253.8579
[8 empty] | 416.5884 | 678.3628 | 4550.1431 | 3635.557 | 989.7318 | 4439.2214 | 1225.3746 | 253.8579
[8 empty] | 416.6051 | 678.3795 | 4550.1431 | 3635.907 | 988.9939 | 4439.3953 | 1225.3764 | 253.817
[8 empty] | 416.6217 | 678.3962 | 4550.1431 | 3635.867 | 989.0908 | 4439.5702 | 1225.2831 | 253.7353
[8 empty] | 416.6384 | 678.4128 | 4550.1431 | 3635.767 | 989.144 | 4439.7471 | 1225.4211 | 253.6945
[8 empty] | 416.6551 | 678.4295 | 4550.1431 | 3635.697 | 988.9019 | 4439.921 | 1225.4314 | 253.6945
[8 empty] | 416.6717 | 678.4462 | 4550.1431 | 3635.797 | 988.8709 | 4440.0948 | 1225.5751 | 253.7353
[8 empty] | 416.6884 | 678.4628 | 4550.1431 | 3635.637 | 989.5033 | 4440.2697 | 1225.714 | 253.6537
[8 empty] | 416.7051 | 678.4795 | 4550.1431 | 3635.887 | 989.3612 | 4440.4435 | 1225.8195 | 253.7353
[8 empty] | 416.7217 | 678.4962 | 4550.1431 | 3635.707 | 989.2851 | 4440.6173 | 1225.5711 | 253.6945
[8 empty] | 416.7384 | 678.5128 | 4550.1431 | 3635.637 | 989.6417 | 4440.7943 | 1225.8167 | 253.7353
[8 empty] | 416.7551 | 678.5295 | 4550.1431 | 3635.647 | 989.4629 | 4440.9681 | 1226.0689 | 253.6128
[8 empty] | 416.7717 | 678.5462 | 4550.1431 | 3635.217 | 989.974 | 4441.143 | 1226.2142 | 253.6945
[8 empty] | 416.7884 | 678.5628 | 4550.1431 | 3634.997 | 989.8088 | 4441.3169 | 1225.9702 | 253.6537
[8 empty] | 416.8051 | 678.5795 | 4550.1431 | 3635.397 | 989.281 | 4441.4907 | 1226.0276 | 253.6537
[8 empty] | 416.8217 | 678.5962 | 4550.1431 | 3635.197 | 989.6899 | 4441.6645 | 1225.9688 | 253.6537
[8 empty] | 416.8384 | 678.6128 | 4550.1431 | 3635.337 | 989.56 | 4441.8394 | 1226.0738 | 253.7353
[8 empty] | 416.8551 | 678.6295 | 4550.1431 | 3635.247 | 989.9403 | 4442.0164 | 1225.866 | 253.7353
[8 empty] | 416.8717 | 678.6462 | 4550.1431 | 3635.367 | 989.4264 | 4442.1902 | 1226.1692 | 253.6945
[8 empty] | 416.8884 | 678.6628 | 4550.1431 | 3635.677 | 989.0233 | 4442.364 | 1226.2598 | 253.8579
[8 empty] | 416.9051 | 678.6795 | 4550.1431 | 3635.667 | 989.5646 | 4442.5379 | 1226.4082 | 253.9395
[8 empty] | 416.9217 | 678.6962 | 4550.1431 | 3635.757 | 989.4847 | 4442.7117 | 1226.6125 | 253.8987
[8 empty] | 416.9384 | 678.7128 | 4550.1431 | 3635.657 | 988.952 | 4442.8866 | 1226.5601 | 253.8579
[8 empty] | 416.9551 | 678.7295 | 4550.1431 | 3635.777 | 988.8868 | 4443.0635 | 1226.7181 | 254.0757
[8 empty] | 416.9717 | 678.7462 | 4550.1431 | 3635.847 | 988.7519 | 4443.2374 | 1226.7142 | 253.7353
[8 empty] | 416.9884 | 678.7628 | 4550.1431 | 3635.977 | 989.3661 | 4443.4112 | 1226.4534 | 253.7353
[8 empty] | 417.0051 | 678.7795 | 4550.1431 | 3635.807 | 989.3942 | 4443.5861 | 1226.6559 | 253.817
[8 empty] | 417.0217 | 678.7962 | 4550.1431 | 3635.937 | 988.8481 | 4443.7599 | 1226.9063 | 253.7353
[8 empty] | 417.0384 | 678.8128 | 4550.1431 | 3635.777 | 989.6067 | 4443.9338 | 1226.5126 | 253.9395
[8 empty] | 417.0551 | 678.8295 | 4550.1431 | 3635.857 | 988.9589 | 4444.1086 | 1226.7649 | 253.8579
[8 empty] | 417.0717 | 678.8462 | 4550.1431 | 3635.657 | 989.0879 | 4444.2856 | 1226.5673 | 253.8579
[8 empty] | 417.0884 | 678.8628 | 4550.1431 | 3635.837 | 988.7314 | 4444.4594 | 1226.7622 | 253.8579
[8 empty] | 417.1051 | 678.8795 | 4550.1431 | 3635.767 | 989.116 | 4444.6333 | 1227.1101 | 253.8579
[8 empty] | 417.1217 | 678.8962 | 4550.1431 | 3635.597 | 989.0952 | 4444.8071 | 1226.9098 | 254.0212
[8 empty] | 417.1384 | 678.9128 | 4550.1431 | 3635.727 | 989.2891 | 4444.982 | 1227.0084 | 254.1574
[8 empty] | 417.1551 | 678.9295 | 4550.1431 | 3635.837 | 989.226 | 4445.1558 | 1227.2096 | 254.1165
[8 empty] | 417.1717 | 678.9462 | 4550.1431 | 3635.747 | 989.1235 | 4445.3296 | 1227.1553 | 254.2799
[8 empty] | 417.1884 | 678.9628 | 4550.1431 | 3635.857 | 989.1921 | 4445.5066 | 1227.2044 | 254.3207
[8 empty] | 417.2051 | 678.9795 | 4550.1431 | 3635.717 | 989.5081 | 4445.6815 | 1227.0078 | 254.4024
[8 empty] | 417.2217 | 678.9962 | 4550.1431 | 3635.647 | 989.5136 | 4445.8553 | 1227.1981 | 254.4024
[8 empty] | 417.2384 | 679.0128 | 4550.1431 | 3635.727 | 989.4843 | 4446.0292 | 1227.1509 | 254.5657
[8 empty] | 417.2551 | 679.0295 | 4550.1431 | 3635.787 | 988.8565 | 4446.204 | 1227.5572 | 254.6883
[8 empty] | 417.2717 | 679.0462 | 4550.1431 | 3635.757 | 989.4847 | 4446.3779 | 1227.6009 | 254.6066
[8 empty] | 417.2884 | 679.0628 | 4550.1431 | 3635.877 | 989.3712 | 4446.5517 | 1227.5487 | 254.8108
[8 empty] | 417.3051 | 679.0795 | 4550.1431 | 3635.797 | 989.4817 | 4446.7287 | 1227.3097 | 254.9877
[8 empty] | 417.3217 | 679.0962 | 4550.1431 | 3635.687 | 988.9525 | 4446.9036 | 1227.649 | 254.9061
[8 empty] | 417.3384 | 679.1128 | 4550.1431 | 3635.827 | 988.9017 | 4447.0774 | 1227.5997 | 254.7291
[8 empty] | 417.3551 | 679.1295 | 4550.1431 | 3635.777 | 988.9335 | 4447.2512 | 1227.6063 | 254.6066
[8 empty] | 417.3717 | 679.1462 | 4550.1431 | 3635.917 | 988.9192 | 4447.425 | 1227.8538 | 254.5657
[8 empty] | 417.3884 | 679.1628 | 4550.1431 | 3635.797 | 989.1888 | 4447.5989 | 1227.796 | 254.6474
[8 empty] | 417.4051 | 679.1795 | 4550.1431 | 3635.847 | 988.7519 | 4447.7738 | 1227.9014 | 254.6883
[8 empty] | 417.4217 | 679.1962 | 4550.1431 | 3635.537 | 989.5032 | 4447.9507 | 1228.0469 | 254.7291
[8 empty] | 417.4384 | 679.2128 | 4550.1431 | 3635.807 | 989.3296 | 4448.1246 | 1227.8509 | 254.7291
[8 empty] | 417.4551 | 679.2295 | 4550.1431 | 3635.707 | 989.1049 | 4448.2994 | 1228.1979 | 254.9061
[8 empty] | 417.4717 | 679.2462 | 4550.1431 | 3635.807 | 989.1001 | 4448.4733 | 1227.9506 | 254.6474
[8 empty] | 417.4884 | 679.2628 | 4550.1431 | 3635.717 | 989.5891 | 4448.6471 | 1228.343 | 254.6066
[8 empty] | 417.5051 | 679.2795 | 4550.1431 | 3635.847 | 989.4824 | 4448.822 | 1228.0962 | 254.6883
[8 empty] | 417.5217 | 679.2962 | 4550.1431 | 3635.167 | 989.7744 | 4448.9958 | 1228.1906 | 254.7291
[8 empty] | 417.5384 | 679.3128 | 4550.1431 | 3635.677 | 989.1327 | 4449.1696 | 1228.2448 | 254.6474
[8 empty] | 417.5553 | 679.3298 | 4550.1431 | 3635.647 | 989.2274 | 4449.3477 | 1228.1433 | 254.5657
[8 empty] | 417.572 | 679.3464 | 4550.1431 | 3635.397 | 989.8751 | 4449.5215 | 1228.2937 | 254.4841
[8 empty] | 417.5887 | 679.3631 | 4550.1431 | 3635.707 | 989.0825 | 4449.6953 | 1228.4924 | 254.5657
[8 empty] | 417.6053 | 679.3798 | 4550.1431 | 3635.317 | 989.5208 | 4449.8692 | 1228.4909 | 254.4841
[8 empty] | 417.622 | 679.3964 | 4550.1431 | 3635.377 | 989.2566 | 4450.044 | 1228.5934 | 254.5657
[8 empty] | 417.6387 | 679.4131 | 4550.1431 | 3635.507 | 989.7651 | 4450.2179 | 1228.4935 | 254.5249
[8 empty] | 417.6553 | 679.4298 | 4550.1431 | 3635.417 | 989.6118 | 4450.3948 | 1228.6859 | 254.4841
[8 empty] | 417.672 | 679.4464 | 4550.1431 | 3635.207 | 989.5622 | 4450.5687 | 1228.6463 | 254.5657
[8 empty] | 417.6887 | 679.4631 | 4550.1431 | 3635.297 | 989.5836 | 4450.7425 | 1228.7877 | 254.4432
[8 empty] | 417.7053 | 679.4798 | 4550.1431 | 3635.447 | 989.2958 | 4450.9163 | 1228.6465 | 254.4024
[8 empty] | 417.722 | 679.4964 | 4550.1431 | 3634.917 | 990.3891 | 4451.0912 | 1228.7309 | 254.4024
[8 empty] | 417.7387 | 679.5131 | 4550.1431 | 3634.807 | 989.9459 | 4451.2651 | 1228.5448 | 254.4024
[8 empty] | 417.7553 | 679.5298 | 4550.1431 | 3634.787 | 990.357 | 4451.442 | 1229.2334 | 254.4024
[8 empty] | 417.772 | 679.5464 | 4550.1431 | 3634.927 | 990.2787 | 4451.6159 | 1229.088 | 254.4432
[8 empty] | 417.7887 | 679.5631 | 4550.1431 | 3634.717 | 990.4805 | 4451.7907 | 1229.132 | 254.4432
[8 empty] | 417.8053 | 679.5798 | 4550.1431 | 3634.787 | 990.4454 | 4451.9646 | 1228.9411 | 254.4841
[8 empty] | 417.822 | 679.5964 | 4550.1431 | 3635.057 | 989.7488 | 4452.1384 | 1228.9909 | 254.4432
[8 empty] | 417.8387 | 679.6131 | 4550.1431 | 3635.317 | 989.8004 | 4452.3133 | 1229.1317 | 254.4841
[8 empty] | 417.8553 | 679.6298 | 4550.1431 | 3635.467 | 989.4136 | 4452.4871 | 1229.3864 | 254.4841
[8 empty] | 417.872 | 679.6464 | 4550.1431 | 3635.307 | 989.6118 | 4452.6609 | 1229.44 | 254.4024
[8 empty] | 417.8887 | 679.6631 | 4550.1431 | 3635.557 | 989.5769 | 4452.8379 | 1229.4845 | 254.4841
[8 empty] | 417.9053 | 679.6798 | 4550.1431 | 3635.457 | 989.454 | 4453.0117 | 1229.3897 | 254.4841
[8 empty] | 417.922 | 679.6964 | 4550.1431 | 3635.177 | 989.9984 | 4453.1856 | 1229.6901 | 254.5249
[8 empty] | 417.9387 | 679.7131 | 4550.1431 | 3634.977 | 989.8186 | 4453.3605 | 1229.5803 | 254.3207
[8 empty] | 417.9553 | 679.7298 | 4550.1431 | 3635.127 | 989.6036 | 4453.5343 | 1229.3306 | 254.4432
[8 empty] | 417.972 | 679.7464 | 4550.1431 | 3634.947 | 989.9997 | 4453.7081 | 1229.5731 | 254.5249
[8 empty] | 417.9887 | 679.7631 | 4550.1431 | 3634.797 | 989.8527 | 4453.883 | 1229.8317 | 254.5249
[8 empty] | 418.0053 | 679.7798 | 4550.1431 | 3635.277 | 989.7265 | 4454.06 | 1229.5763 | 254.4024
[8 empty] | 418.022 | 679.7964 | 4550.1431 | 3634.987 | 990.1469 | 4454.2338 | 1229.723 | 254.4024
[8 empty] | 418.0387 | 679.8131 | 4550.1431 | 3634.877 | 990.4298 | 4454.4076 | 1229.7291 | 254.4432
[8 empty] | 418.0553 | 679.8298 | 4550.1431 | 3634.837 | 989.7176 | 4454.5825 | 1229.789 | 254.4432
[8 empty] | 418.072 | 679.8464 | 4550.1431 | 3634.827 | 990.4184 | 4454.7563 | 1229.9258 | 254.4432
[8 empty] | 418.0887 | 679.8631 | 4550.1431 | 3634.877 | 990.091 | 4454.9302 | 1229.7801 | 254.4841
[8 empty] | 418.1053 | 679.8798 | 4550.1431 | 3634.867 | 990.1934 | 4455.1072 | 1229.9818 | 254.3207
[8 empty] | 418.122 | 679.8964 | 4550.1431 | 3634.867 | 989.809 | 4455.282 | 1229.8846 | 254.5249
[8 empty] | 418.1387 | 679.9131 | 4550.1431 | 3634.777 | 990.2973 | 4455.4559 | 1230.1293 | 254.4432
[8 empty] | 418.1553 | 679.9298 | 4550.1431 | 3634.927 | 990.2815 | 4455.6297 | 1229.9887 | 254.4432
[8 empty] | 418.172 | 679.9464 | 4550.1431 | 3634.787 | 989.9923 | 4455.8035 | 1230.134 | 254.4024
[8 empty] | 418.1887 | 679.9631 | 4550.1431 | 3634.847 | 989.9504 | 4455.9774 | 1230.2725 | 254.4841
[8 empty] | 418.2053 | 679.9798 | 4550.1431 | 3634.717 | 990.0056 | 4456.1522 | 1230.282 | 254.4024
[8 empty] | 418.222 | 679.9964 | 4550.1431 | 3634.797 | 989.7816 | 4456.3261 | 1230.3873 | 254.4024
[8 empty] | 418.2387 | 680.0131 | 4550.1431 | 3634.777 | 989.9071 | 4456.503 | 1230.383 | 254.4841
[8 empty] | 418.2553 | 680.0298 | 4550.1431 | 3634.777 | 989.9071 | 4456.6779 | 1230.1824 | 254.4024
[8 empty] | 418.272 | 680.0464 | 4550.1431 | 3635.177 | 989.72 | 4456.8518 | 1230.3277 | 254.4024
[8 empty] | 418.2887 | 680.0631 | 4550.1431 | 3635.397 | 989.6559 | 4457.0256 | 1230.5308 | 254.4432
[8 empty] | 418.3053 | 680.0798 | 4550.1431 | 3635.007 | 990.3093 | 4457.1994 | 1230.5741 | 254.4432
[8 empty] | 418.322 | 680.0964 | 4550.1431 | 3635.317 | 989.5636 | 4457.3732 | 1230.6327 | 254.6066
[8 empty] | 418.3387 | 680.1131 | 4550.1431 | 3634.737 | 990.1273 | 4457.5513 | 1230.6788 | 254.4432
[8 empty] | 418.3553 | 680.1298 | 4550.1431 | 3634.787 | 990.3229 | 4457.7251 | 1230.7319 | 254.5657
[8 empty] | 418.372 | 680.1464 | 4550.1431 | 3635.067 | 990.0365 | 4457.8989 | 1230.625 | 254.3615
[8 empty] | 418.3887 | 680.1631 | 4550.1431 | 3634.727 | 990.1638 | 4458.0738 | 1230.8731 | 254.4024
[8 empty] | 418.4053 | 680.1798 | 4550.1431 | 3634.757 | 990.2655 | 4458.2476 | 1230.6716 | 254.4432
[8 empty] | 418.422 | 680.1964 | 4550.1431 | 3635.117 | 990.0004 | 4458.4215 | 1230.9211 | 254.4024
[8 empty] | 418.4387 | 680.2131 | 4550.1431 | 3634.907 | 989.8054 | 4458.5984 | 1231.1687 | 254.4432
[8 empty] | 418.4553 | 680.2298 | 4550.1431 | 3634.857 | 990.2338 | 4458.7723 | 1231.0733 | 254.4432
[8 empty] | 418.472 | 680.2464 | 4550.1431 | 3634.867 | 990.4529 | 4458.9461 | 1231.1716 | 254.3207
[8 empty] | 418.4887 | 680.2631 | 4550.1431 | 3635.437 | 989.2552 | 4459.121 | 1231.274 | 254.4432
[8 empty] | 418.5053 | 680.2798 | 4550.1431 | 3635.587 | 989.0201 | 4459.2948 | 1231.0792 | 254.2799
[8 empty] | 418.522 | 680.2964 | 4550.1431 | 3636.145 | 988.9319 | 4459.4687 | 1230.7729 | 254.3615
[8 empty] | 418.5387 | 680.3131 | 4550.1431 | 3636.967 | 987.8444 | 4459.6435 | 1231.4191 | 254.4024
[8 empty] | 418.5553 | 680.3298 | 4550.1431 | 3636.657 | 988.6217 | 4459.8174 | 1231.5175 | 254.2799
[8 empty] | 418.572 | 680.3464 | 4550.1431 | 3636.647 | 987.9357 | 4459.9943 | 1231.524 | 254.4432
[8 empty] | 418.5887 | 680.3631 | 4550.1431 | 3636.367 | 988.7632 | 4460.1682 | 1231.5689 | 254.4024
[8 empty] | 418.6053 | 680.3798 | 4550.1431 | 3636.397 | 988.6382 | 4460.342 | 1231.5722 | 254.4024
[8 empty] | 418.622 | 680.3964 | 4550.1431 | 3636.347 | 988.5438 | 4460.5158 | 1231.5653 | 254.4432
[8 empty] | 418.6387 | 680.4131 | 4550.1431 | 3636.367 | 988.459 | 4460.6907 | 1231.5719 | 254.4432
[8 empty] | 418.6553 | 680.4298 | 4550.1431 | 3636.257 | 988.5285 | 4460.8677 | 1231.6208 | 254.4432
[8 empty] | 418.672 | 680.4464 | 4550.1431 | 3636.247 | 988.3011 | 4461.0415 | 1231.8186 | 254.5657
[8 empty] | 418.6887 | 680.4631 | 4550.1431 | 3636.207 | 988.402 | 4461.2164 | 1231.9155 | 254.5249
[8 empty] | 418.7053 | 680.4798 | 4550.1431 | 3636.217 | 988.3192 | 4461.3902 | 1232.0141 | 254.4024
[8 empty] | 418.722 | 680.4964 | 4550.1431 | 3636.137 | 988.3443 | 4461.5641 | 1232.0127 | 254.5249
[8 empty] | 418.7387 | 680.5131 | 4550.1431 | 3636.127 | 988.6726 | 4461.7379 | 1231.8134 | 254.5249
[8 empty] | 418.7553 | 680.5298 | 4550.1431 | 3636.097 | 988.6013 | 4461.9128 | 1232.0182 | 254.3615
[8 empty] | 418.772 | 680.5464 | 4550.1431 | 3636.157 | 988.6386 | 4462.0897 | 1232.2103 | 254.4432
[8 empty] | 418.7889 | 680.5634 | 4550.1431 | 3636.097 | 988.8265 | 4462.2636 | 1232.2563 | 254.4432
[8 empty] | 418.8056 | 680.5801 | 4550.1431 | 3636.117 | 988.4413 | 4462.4374 | 1232.0626 | 254.3615
[8 empty] | 418.8223 | 680.5967 | 4550.1431 | 3636.037 | 989.0793 | 4462.6123 | 1231.9589 | 254.4024
[8 empty] | 418.8389 | 680.6134 | 4550.1431 | 3636.107 | 988.8571 | 4462.7861 | 1232.4081 | 254.6066
[8 empty] | 418.8556 | 680.6301 | 4550.1431 | 3636.017 | 988.5109 | 4462.9599 | 1232.4605 | 254.5249
[8 empty] | 418.8723 | 680.6467 | 4550.1431 | 3636.067 | 988.8604 | 4463.1338 | 1232.4552 | 254.4432
[8 empty] | 418.8889 | 680.6634 | 4550.1431 | 3636.047 | 988.6432 | 4463.3108 | 1232.4612 | 254.3207
[8 empty] | 418.9056 | 680.6801 | 4550.1431 | 3636.017 | 988.592 | 4463.4846 | 1232.6111 | 254.2799
[8 empty] | 418.9223 | 680.6967 | 4550.1431 | 3636.007 | 988.6832 | 4463.6595 | 1232.7043 | 254.4432
[8 empty] | 418.9389 | 680.7134 | 4550.1431 | 3636.047 | 988.7142 | 4463.8333 | 1232.4633 | 254.5249
[8 empty] | 418.9556 | 680.7301 | 4550.1431 | 3635.957 | 988.7474 | 4464.0071 | 1232.6556 | 254.4432
[8 empty] | 418.9723 | 680.7467 | 4550.1431 | 3636.017 | 988.5413 | 4464.182 | 1232.3631 | 254.4024
[8 empty] | 418.9889 | 680.7634 | 4550.1431 | 3635.957 | 988.6317 | 4464.3558 | 1232.659 | 254.3615
[8 empty] | 419.0056 | 680.7801 | 4550.1431 | 3635.977 | 988.7781 | 4464.5328 | 1232.7542 | 254.3207
[8 empty] | 419.0223 | 680.7967 | 4550.1431 | 3635.987 | 988.6322 | 4464.7066 | 1232.8073 | 254.3615
[8 empty] | 419.0389 | 680.8134 | 4550.1431 | 3635.997 | 988.5917 | 4464.8815 | 1233.0064 | 254.3615
[8 empty] | 419.0556 | 680.8301 | 4550.1431 | 3635.987 | 988.6017 | 4465.0554 | 1233.0116 | 254.4841
[8 empty] | 419.0723 | 680.8467 | 4550.1431 | 3635.977 | 988.6523 | 4465.2292 | 1233.0026 | 254.5657
[8 empty] | 419.0889 | 680.8634 | 4550.1431 | 3635.987 | 989.3728 | 4465.403 | 1233.246 | 254.3615
[8 empty] | 419.1056 | 680.8801 | 4550.1431 | 3636.007 | 988.7644 | 4465.58 | 1233.1979 | 254.5249
[8 empty] | 419.1223 | 680.8967 | 4550.1431 | 3635.977 | 989.1393 | 4465.7549 | 1233.549 | 254.4432
[8 empty] | 419.1389 | 680.9134 | 4550.1431 | 3635.997 | 988.6526 | 4465.9287 | 1233.3533 | 254.3615
[8 empty] | 419.1556 | 680.9301 | 4550.1431 | 3636.017 | 988.9471 | 4466.1025 | 1233.4519 | 254.3615
[8 empty] | 419.1723 | 680.9467 | 4550.1431 | 3635.967 | 989.058 | 4466.2764 | 1233.4471 | 254.5249
[8 empty] | 419.1889 | 680.9634 | 4550.1431 | 3635.957 | 988.9806 | 4466.4502 | 1233.4964 | 254.3615
[8 empty] | 419.2056 | 680.9801 | 4550.1431 | 3635.987 | 989.0786 | 4466.6251 | 1233.5485 | 254.4841
[8 empty] | 419.2223 | 680.9967 | 4550.1431 | 3635.957 | 988.7332 | 4466.802 | 1233.4512 | 254.4024
[8 empty] | 419.2389 | 681.0134 | 4550.1431 | 3635.907 | 989.2702 | 4466.9759 | 1233.3497 | 254.4841
[8 empty] | 419.2556 | 681.0301 | 4550.1431 | 3636.007 | 988.7035 | 4467.1497 | 1233.847 | 254.3615
[8 empty] | 419.2723 | 681.0467 | 4550.1431 | 3635.937 | 988.7633 | 4467.3246 | 1233.6031 | 254.4024
[8 empty] | 419.2889 | 681.0634 | 4550.1431 | 3635.907 | 988.7163 | 4467.4984 | 1233.8485 | 254.4432
[8 empty] | 419.3056 | 681.0801 | 4550.1431 | 3635.937 | 988.7735 | 4467.6723 | 1233.7507 | 254.4024
[8 empty] | 419.3223 | 681.0967 | 4550.1431 | 3635.947 | 989.078 | 4467.8492 | 1233.8358 | 254.4024
[8 empty] | 419.3389 | 681.1134 | 4550.1431 | 3635.947 | 988.6722 | 4468.0231 | 1233.7443 | 254.3615
[8 empty] | 419.3556 | 681.1301 | 4550.1431 | 3635.957 | 989.0883 | 4468.1979 | 1233.8421 | 254.3615
[8 empty] | 419.3723 | 681.1467 | 4550.1431 | 3635.907 | 988.6798 | 4468.3718 | 1233.6825 | 254.3207
[8 empty] | 419.3889 | 681.1634 | 4550.1431 | 3635.947 | 988.6316 | 4468.5456 | 1233.8453 | 254.3615
[8 empty] | 419.4056 | 681.1801 | 4550.1431 | 3635.887 | 988.8782 | 4468.7194 | 1233.844 | 254.5249
[8 empty] | 419.4223 | 681.1967 | 4550.1431 | 3635.907 | 989.2702 | 4468.8964 | 1234.1833 | 254.4841
[8 empty] | 419.4389 | 681.2134 | 4550.1431 | 3635.927 | 988.7327 | 4469.0713 | 1234.0931 | 254.4432
[8 empty] | 419.4556 | 681.2301 | 4550.1431 | 3635.977 | 988.9606 | 4469.2451 | 1234.291 | 254.5249
[8 empty] | 419.4723 | 681.2467 | 4550.1431 | 3635.897 | 989.3411 | 4469.4189 | 1234.0819 | 254.4432
[8 empty] | 419.4889 | 681.2634 | 4550.1431 | 3635.947 | 988.8649 | 4469.5928 | 1234.1893 | 254.5249
[8 empty] | 419.5056 | 681.2801 | 4550.1431 | 3635.947 | 989.1731 | 4469.7666 | 1234.2889 | 254.5657
[8 empty] | 419.5223 | 681.2967 | 4550.1431 | 3635.997 | 988.9849 | 4469.9436 | 1234.4887 | 254.5249
[8 empty] | 419.5389 | 681.3134 | 4550.1431 | 3635.907 | 988.7426 | 4470.1185 | 1234.5396 | 254.4432
[8 empty] | 419.5556 | 681.3301 | 4550.1431 | 3635.937 | 988.7065 | 4470.2923 | 1234.3894 | 254.4841
[8 empty] | 419.5723 | 681.3467 | 4550.1431 | 3635.907 | 988.7527 | 4470.4661 | 1234.4961 | 254.4841
[8 empty] | 419.5889 | 681.3634 | 4550.1431 | 3635.927 | 989.1792 | 4470.641 | 1234.8317 | 254.5249
[8 empty] | 419.6056 | 681.3801 | 4550.1431 | 3636.027 | 988.8599 | 4470.8148 | 1234.7351 | 254.4841
[8 empty] | 419.6223 | 681.3967 | 4550.1431 | 3635.947 | 988.8892 | 4470.9897 | 1234.7893 | 254.5657
[8 empty] | 419.6389 | 681.4134 | 4550.1431 | 3635.897 | 988.6898 | 4471.1667 | 1234.8874 | 254.4841
[8 empty] | 419.6556 | 681.4301 | 4550.1431 | 3635.947 | 988.7432 | 4471.3405 | 1234.937 | 254.6066
[8 empty] | 419.6723 | 681.4467 | 4550.1431 | 3635.957 | 988.8549 | 4471.5144 | 1234.8841 | 254.2799
[8 empty] | 419.6889 | 681.4634 | 4550.1431 | 3635.827 | 989.435 | 4471.6882 | 1234.9375 | 254.6474
[8 empty] | 419.7056 | 681.4801 | 4550.1431 | 3635.887 | 988.7626 | 4471.8631 | 1234.8418 | 254.5657
[8 empty] | 419.7223 | 681.4967 | 4550.1431 | 3635.887 | 988.7322 | 4472.0369 | 1235.2788 | 254.6474
[8 empty] | 419.7389 | 681.5134 | 4550.1431 | 3635.927 | 988.7226 | 4472.2107 | 1235.1778 | 254.4432
[8 empty] | 419.7556 | 681.5301 | 4550.1431 | 3635.957 | 989.2303 | 4472.3877 | 1235.426 | 254.5657
[8 empty] | 419.7723 | 681.5467 | 4550.1431 | 3635.877 | 988.8233 | 4472.5615 | 1235.1242 | 254.4841
[8 empty] | 419.7889 | 681.5634 | 4550.1431 | 3635.907 | 988.8441 | 4472.7364 | 1235.2822 | 254.4432
[8 empty] | 419.8056 | 681.5801 | 4550.1431 | 3635.967 | 988.6319 | 4472.9102 | 1235.4787 | 254.6474
[8 empty] | 419.8223 | 681.5967 | 4550.1431 | 3635.837 | 989.0538 | 4473.0841 | 1235.2848 | 254.5249
[8 empty] | 419.8389 | 681.6134 | 4550.1431 | 3635.887 | 989.4221 | 4473.259 | 1235.5702 | 254.5249
[8 empty] | 419.8556 | 681.6301 | 4550.1431 | 3635.947 | 989.0919 | 4473.4328 | 1235.3731 | 254.4024
[8 empty] | 419.8723 | 681.6467 | 4550.1431 | 3635.887 | 989.0038 | 4473.6098 | 1235.4775 | 254.4432
[8 empty] | 419.8889 | 681.6634 | 4550.1431 | 3635.947 | 989.1059 | 4473.7836 | 1235.5169 | 254.4432
[8 empty] | 419.9056 | 681.6801 | 4550.1431 | 3635.937 | 988.8546 | 4473.9574 | 1235.7274 | 254.6066
[8 empty] | 419.9223 | 681.6967 | 4550.1431 | 3635.887 | 989.4322 | 4474.1323 | 1235.4321 | 254.4841
[8 empty] | 419.9389 | 681.7134 | 4550.1431 | 3635.817 | 989.1346 | 4474.3061 | 1235.8236 | 254.4024
[8 empty] | 419.9556 | 681.7301 | 4550.1431 | 3635.967 | 989.1301 | 4474.48 | 1235.7713 | 254.4432
[8 empty] | 419.9723 | 681.7467 | 4550.1431 | 3635.927 | 988.9778 | 4474.6548 | 1235.8149 | 254.4024
[8 empty] | 419.9889 | 681.7634 | 4550.1431 | 3635.867 | 988.959 | 4474.8318 | 1236.0198 | 254.5249
[8 empty] | 420.0059 | 681.7803 | 4550.1431 | 3635.937 | 989.0715 | 4475.0056 | 1236.1653 | 254.4024
[8 empty] | 420.0226 | 681.797 | 4550.1431 | 3635.937 | 989.0348 | 4475.1795 | 1235.9711 | 254.4432
[8 empty] | 420.0392 | 681.8137 | 4550.1431 | 3635.927 | 988.8444 | 4475.3544 | 1236.1596 | 254.4024
[8 empty] | 420.0559 | 681.8303 | 4550.1431 | 3635.957 | 988.9299 | 4475.5282 | 1236.2209 | 254.5249
[8 empty] | 420.0726 | 681.847 | 4550.1431 | 3635.917 | 989.1663 | 4475.702 | 1236.0125 | 254.3615
[8 empty] | 420.0892 | 681.8637 | 4550.1431 | 3635.887 | 988.9351 | 4475.8759 | 1236.0216 | 254.4841
[8 empty] | 420.1059 | 681.8803 | 4550.1431 | 3635.887 | 989.2267 | 4476.0507 | 1236.3113 | 254.3615
[8 empty] | 420.1226 | 681.897 | 4550.1431 | 3635.877 | 989.2329 | 4476.2277 | 1236.2132 | 254.3207
[8 empty] | 420.1392 | 681.9137 | 4550.1431 | 3635.937 | 988.7086 | 4476.4026 | 1236.5152 | 254.4841
[8 empty] | 420.1559 | 681.9303 | 4550.1431 | 3635.907 | 988.8521 | 4476.5764 | 1236.4163 | 254.3615
[8 empty] | 420.1726 | 681.947 | 4550.1431 | 3635.877 | 988.8213 | 4476.7502 | 1236.4662 | 254.3615
[8 empty] | 420.1892 | 681.9637 | 4550.1431 | 3635.807 | 989.2218 | 4476.9241 | 1236.4071 | 254.3615
[8 empty] | 420.2059 | 681.9803 | 4550.1431 | 3635.857 | 988.9488 | 4477.099 | 1236.4654 | 254.4024
[8 empty] | 420.2226 | 681.997 | 4550.1431 | 3635.987 | 988.6423 | 4477.2728 | 1236.464 | 254.4024
[8 empty] | 420.2392 | 682.0137 | 4550.1431 | 3635.887 | 989.1215 | 4477.4498 | 1236.563 | 254.3615
[8 empty] | 420.2559 | 682.0303 | 4550.1431 | 3635.907 | 989.2093 | 4477.6236 | 1236.7603 | 254.2799
[8 empty] | 420.2726 | 682.047 | 4550.1431 | 3635.837 | 988.8917 | 4477.7974 | 1236.7557 | 254.3207
[8 empty] | 420.2892 | 682.0637 | 4550.1431 | 3635.907 | 988.8481 | 4477.9723 | 1236.913 | 254.4024
[8 empty] | 420.3059 | 682.0803 | 4550.1431 | 3635.857 | 988.8676 | 4478.1461 | 1236.7522 | 254.3615
[8 empty] | 420.3226 | 682.097 | 4550.1431 | 3635.897 | 989.2876 | 4478.32 | 1236.8472 | 254.4432
[8 empty] | 420.3392 | 682.1137 | 4550.1431 | 3635.927 | 988.7409 | 4478.4969 | 1236.8489 | 254.3615
[8 empty] | 420.3559 | 682.1303 | 4550.1431 | 3635.867 | 988.9264 | 4478.6718 | 1237.0461 | 254.4432
[8 empty] | 420.3726 | 682.147 | 4550.1431 | 3635.907 | 988.9432 | 4478.8457 | 1237.0396 | 254.4024
[8 empty] | 420.3892 | 682.1637 | 4550.1431 | 3635.977 | 989.2011 | 4479.0195 | 1236.9453 | 254.4841
[8 empty] | 420.4059 | 682.1803 | 4550.1431 | 3635.887 | 988.8457 | 4479.1933 | 1237.0995 | 254.3615
[8 empty] | 420.4226 | 682.197 | 4550.1431 | 3635.887 | 989.2837 | 4479.3671 | 1237.0019 | 254.3207
[8 empty] | 420.4392 | 682.2137 | 4550.1431 | 3635.877 | 989.3749 | 4479.5441 | 1236.9518 | 254.2799
[8 empty] | 420.4559 | 682.2303 | 4550.1431 | 3635.747 | 989.6468 | 4479.719 | 1237.058 | 254.4432
[8 empty] | 420.4726 | 682.247 | 4550.1431 | 3635.857 | 988.9831 | 4479.8928 | 1237.0167 | 254.4432
[8 empty] | 420.4892 | 682.2637 | 4550.1431 | 3635.787 | 988.8586 | 4480.0667 | 1237.0215 | 254.4024
[8 empty] | 420.5059 | 682.2803 | 4550.1431 | 3635.737 | 989.2513 | 4480.2405 | 1237.5636 | 254.3615
[8 empty] | 420.5226 | 682.297 | 4550.1431 | 3635.717 | 989.5515 | 4480.4143 | 1237.5096 | 254.3615
[8 empty] | 420.5392 | 682.3137 | 4550.1431 | 3635.727 | 989.0198 | 4480.5913 | 1237.4593 | 254.3615
[8 empty] | 420.5559 | 682.3303 | 4550.1431 | 3635.767 | 989.1807 | 4480.7662 | 1237.5543 | 254.2799
[8 empty] | 420.5726 | 682.347 | 4550.1431 | 3635.847 | 988.9548 | 4480.94 | 1237.6516 | 254.4024
[8 empty] | 420.5892 | 682.3637 | 4550.1431 | 3635.777 | 988.9436 | 4481.1138 | 1237.5081 | 254.3615
[8 empty] | 420.6059 | 682.3803 | 4550.1431 | 3635.847 | 989.3274 | 4481.2887 | 1237.8462 | 254.4432
[8 empty] | 420.6226 | 682.397 | 4550.1431 | 3635.827 | 988.9748 | 4481.4626 | 1237.9413 | 254.3207
[8 empty] | 420.6392 | 682.4137 | 4550.1431 | 3635.917 | 988.8685 | 4481.6374 | 1237.7499 | 254.4024
[8 empty] | 420.6559 | 682.4303 | 4550.1431 | 3635.757 | 989.0346 | 4481.8113 | 1237.8992 | 254.2799
[8 empty] | 420.6726 | 682.447 | 4550.1431 | 3635.797 | 989.4346 | 4481.9882 | 1237.9439 | 254.4432
[8 empty] | 420.6892 | 682.4637 | 4550.1431 | 3635.667 | 989.2908 | 4482.1621 | 1237.7973 | 254.1982
[8 empty] | 420.7059 | 682.4803 | 4550.1431 | 3635.717 | 989.194 | 4482.3359 | 1238.2358 | 254.1165
[8 empty] | 420.7226 | 682.497 | 4550.1431 | 3635.777 | 989.5291 | 4482.5097 | 1237.9917 | 254.3207
[8 empty] | 420.7392 | 682.5137 | 4550.1431 | 3635.737 | 989.4033 | 4482.6846 | 1238.3405 | 254.2799
[8 empty] | 420.7559 | 682.5303 | 4550.1431 | 3635.797 | 988.9621 | 4482.8584 | 1238.1917 | 254.3207
[8 empty] | 420.7726 | 682.547 | 4550.1431 | 3635.797 | 989.1101 | 4483.0354 | 1238.4382 | 254.2799
[8 empty] | 420.7892 | 682.5637 | 4550.1431 | 3635.807 | 989.6071 | 4483.2092 | 1238.2376 | 254.3615
[8 empty] | 420.8059 | 682.5803 | 4550.1431 | 3635.887 | 989.3851 | 4483.3831 | 1238.3376 | 254.4432
[8 empty] | 420.8226 | 682.597 | 4550.1431 | 3635.747 | 988.9979 | 4483.5569 | 1238.3997 | 254.4432
[8 empty] | 420.8392 | 682.6137 | 4550.1431 | 3635.737 | 989.217 | 4483.7318 | 1238.3471 | 254.3615
[8 empty] | 420.8559 | 682.6303 | 4550.1431 | 3635.787 | 989.1303 | 4483.9056 | 1238.4867 | 254.4024
[8 empty] | 420.8726 | 682.647 | 4550.1431 | 3635.687 | 989.1469 | 4484.0826 | 1238.591 | 254.1982
[8 empty] | 420.8892 | 682.6637 | 4550.1431 | 3635.717 | 989.4169 | 4484.2564 | 1238.8399 | 254.2799
[8 empty] | 420.9059 | 682.6803 | 4550.1431 | 3635.807 | 989.5122 | 4484.4303 | 1238.6811 | 254.3615
[8 empty] | 420.9226 | 682.697 | 4550.1431 | 3635.727 | 989.17 | 4484.6051 | 1238.6805 | 254.3615
[8 empty] | 420.9392 | 682.7137 | 4550.1431 | 3635.837 | 989.2019 | 4484.779 | 1238.6391 | 254.2799
[8 empty] | 420.9559 | 682.7303 | 4550.1431 | 3635.887 | 989.1519 | 4484.9528 | 1238.7381 | 254.4024
[8 empty] | 420.9726 | 682.747 | 4550.1431 | 3635.707 | 989.3826 | 4485.1277 | 1238.9887 | 254.239
[8 empty] | 420.9892 | 682.7637 | 4550.1431 | 3635.707 | 989.3522 | 4485.3015 | 1238.9359 | 254.2799
[8 empty] | 421.0059 | 682.7803 | 4550.1431 | 3635.827 | 989.0599 | 4485.4785 | 1238.7391 | 254.3207
[8 empty] | 421.0226 | 682.797 | 4550.1431 | 3635.777 | 989.6741 | 4485.6534 | 1239.1248 | 254.3207
[8 empty] | 421.0392 | 682.8137 | 4550.1431 | 3635.737 | 989.2373 | 4485.8272 | 1239.1866 | 254.4024
[8 empty] | 421.0559 | 682.8303 | 4550.1431 | 3635.727 | 989.5958 | 4486.001 | 1239.1321 | 254.239
[8 empty] | 421.0726 | 682.847 | 4550.1431 | 3635.667 | 989.3314 | 4486.1749 | 1239.0819 | 254.3615
[8 empty] | 421.0892 | 682.8637 | 4550.1431 | 3635.697 | 989.6933 | 4486.3497 | 1239.2306 | 254.4024
[8 empty] | 421.1059 | 682.8803 | 4550.1431 | 3635.687 | 989.3076 | 4486.5267 | 1239.2872 | 254.239
[8 empty] | 421.1226 | 682.897 | 4550.1431 | 3635.677 | 989.7776 | 4486.7005 | 1239.1312 | 254.4841
[8 empty] | 421.1392 | 682.9137 | 4550.1431 | 3635.717 | 989.2408 | 4486.8744 | 1239.5792 | 254.2799
[8 empty] | 421.1559 | 682.9303 | 4550.1431 | 3635.757 | 989.4912 | 4487.0493 | 1239.2802 | 254.1574
[8 empty] | 421.1726 | 682.947 | 4550.1431 | 3635.697 | 989.2913 | 4487.2231 | 1239.4305 | 254.2799
[8 empty] | 421.1892 | 682.9637 | 4550.1431 | 3635.757 | 989.5014 | 4487.3969 | 1239.6292 | 254.4024
[8 empty] | 421.2059 | 682.9803 | 4550.1431 | 3635.747 | 989.7752 | 4487.5707 | 1239.4294 | 254.1165
[8 empty] | 421.2228 | 682.9973 | 4550.1431 | 3635.647 | 989.3983 | 4487.7477 | 1239.3328 | 254.3615
[8 empty] | 421.2395 | 683.0139 | 4550.1431 | 3635.717 | 989.5081 | 4487.9216 | 1239.7229 | 254.2799
[8 empty] | 421.2562 | 683.0306 | 4550.1431 | 3635.717 | 989.6428 | 4488.0964 | 1239.8239 | 254.3207
[8 empty] | 421.2728 | 683.0473 | 4550.1431 | 3635.697 | 989.2951 | 4488.2703 | 1239.6767 | 254.1982
[8 empty] | 421.2895 | 683.0639 | 4550.1431 | 3635.737 | 989.1904 | 4488.4441 | 1239.7331 | 254.2799
[8 empty] | 421.3062 | 683.0806 | 4550.1431 | 3635.717 | 989.1395 | 4488.6179 | 1239.83 | 254.239
[8 empty] | 421.3228 | 683.0973 | 4550.1431 | 3635.637 | 989.3753 | 4488.7928 | 1239.6362 | 254.1574
[8 empty] | 421.3395 | 683.1139 | 4550.1431 | 3635.787 | 989.2355 | 4488.9698 | 1240.1284 | 254.239
[8 empty] | 421.3562 | 683.1306 | 4550.1431 | 3635.747 | 989.1765 | 4489.1436 | 1239.9789 | 254.3207
[8 empty] | 421.3728 | 683.1473 | 4550.1431 | 3635.817 | 989.5327 | 4489.3174 | 1240.1218 | 254.239
[8 empty] | 421.3895 | 683.1639 | 4550.1431 | 3635.727 | 989.8594 | 4489.4913 | 1239.7286 | 254.1982
[8 empty] | 421.4062 | 683.1806 | 4550.1431 | 3635.747 | 989.6569 | 4489.6662 | 1240.0186 | 254.239
[8 empty] | 421.4228 | 683.1973 | 4550.1431 | 3635.757 | 989.7956 | 4489.8431 | 1239.9233 | 254.4432
[8 empty] | 421.4395 | 683.2139 | 4550.1431 | 3635.787 | 989.2519 | 4490.017 | 1240.13 | 254.3207
[8 empty] | 421.4562 | 683.2306 | 4550.1431 | 3635.677 | 989.4329 | 4490.1908 | 1240.2303 | 254.3615
[8 empty] | 421.4728 | 683.2473 | 4550.1431 | 3635.727 | 989.7038 | 4490.3646 | 1240.4182 | 254.2799
[8 empty] | 421.4895 | 683.2639 | 4550.1431 | 3635.777 | 989.6846 | 4490.5385 | 1240.3711 | 254.1574
[8 empty] | 421.5062 | 683.2806 | 4550.1431 | 3635.797 | 989.5628 | 4490.7133 | 1240.5308 | 254.1982
[8 empty] | 421.5228 | 683.2973 | 4550.1431 | 3635.787 | 989.3192 | 4490.8872 | 1240.4778 | 254.1574
[8 empty] | 421.5395 | 683.3139 | 4550.1431 | 3635.777 | 989.3468 | 4491.0641 | 1240.6748 | 254.2799
[8 empty] | 421.5562 | 683.3306 | 4550.1431 | 3635.797 | 989.5222 | 4491.239 | 1240.6761 | 254.3615
[8 empty] | 421.5728 | 683.3473 | 4550.1431 | 3635.767 | 989.563 | 4491.4128 | 1240.821 | 254.239
[8 empty] | 421.5895 | 683.3639 | 4550.1431 | 3635.747 | 989.3059 | 4491.5867 | 1240.6805 | 254.3207
[8 empty] | 421.6062 | 683.3806 | 4550.1431 | 3635.707 | 989.5181 | 4491.7605 | 1240.8278 | 254.3207
[8 empty] | 421.6228 | 683.3973 | 4550.1431 | 3635.817 | 989.553 | 4491.9354 | 1240.7695 | 254.2799
[8 empty] | 421.6395 | 683.4139 | 4550.1431 | 3635.687 | 989.3519 | 4492.1092 | 1241.0209 | 254.3615
[8 empty] | 421.6562 | 683.4306 | 4550.1431 | 3635.667 | 989.2908 | 4492.2862 | 1241.223 | 254.2799
[8 empty] | 421.6728 | 683.4473 | 4550.1431 | 3635.807 | 989.289 | 4492.4611 | 1241.2194 | 254.2799
[8 empty] | 421.6895 | 683.4639 | 4550.1431 | 3635.737 | 989.2068 | 4492.6349 | 1241.0685 | 254.3207
[8 empty] | 421.7062 | 683.4806 | 4550.1431 | 3635.737 | 989.2068 | 4492.8087 | 1240.9235 | 254.1982
[8 empty] | 421.7228 | 683.4973 | 4550.1431 | 3635.717 | 989.379 | 4492.9826 | 1240.9667 | 254.2799
[8 empty] | 421.7395 | 683.5139 | 4550.1431 | 3635.737 | 989.3387 | 4493.1564 | 1241.1718 | 254.3615
[8 empty] | 421.7562 | 683.5306 | 4550.1431 | 3635.737 | 989.2817 | 4493.3334 | 1241.1739 | 254.5249
[8 empty] | 421.7728 | 683.5473 | 4550.1431 | 3635.777 | 989.7385 | 4493.5083 | 1241.1679 | 254.6066
[8 empty] | 421.7895 | 683.5639 | 4550.1431 | 3635.797 | 989.6541 | 4493.6821 | 1241.4732 | 254.6066
[8 empty] | 421.8062 | 683.5806 | 4550.1431 | 3635.667 | 989.8722 | 4493.8559 | 1241.4699 | 254.7699
[8 empty] | 421.8228 | 683.5973 | 4550.1431 | 3635.747 | 989.6772 | 4494.0297 | 1241.6201 | 254.6883
[8 empty] | 421.8395 | 683.6139 | 4550.1431 | 3635.727 | 989.298 | 4494.2046 | 1241.7669 | 254.6474
[8 empty] | 421.8562 | 683.6306 | 4550.1431 | 3635.737 | 989.6938 | 4494.3785 | 1241.972 | 254.5249
[8 empty] | 421.8728 | 683.6473 | 4550.1431 | 3635.607 | 989.5296 | 4494.5554 | 1242.0279 | 254.5249
[8 empty] | 421.8895 | 683.6639 | 4550.1431 | 3635.617 | 989.8985 | 4494.7293 | 1242.2116 | 254.5657
[8 empty] | 421.9062 | 683.6806 | 4550.1431 | 3635.757 | 989.2376 | 4494.9031 | 1241.9069 | 254.4432
[8 empty] | 421.9228 | 683.6973 | 4550.1431 | 3635.647 | 989.4731 | 4495.078 | 1242.1022 | 254.5249
[8 empty] | 421.9395 | 683.7139 | 4550.1431 | 3636.0495 | 989.2596 | 4495.2518 | 1242.3455 | 254.2799
[8 empty] | 421.9562 | 683.7306 | 4550.1431 | 3636.322 | 988.9364 | 4495.4256 | 1242.4 | 254.3207
[8 empty] | 421.9728 | 683.7473 | 4550.1431 | 3636.497 | 988.4468 | 4495.6026 | 1242.6098 | 254.4024
[8 empty] | 421.9895 | 683.7639 | 4550.1431 | 3637.177 | 987.7301 | 4495.7775 | 1242.854 | 254.3207
[8 empty] | 422.0062 | 683.7806 | 4550.1431 | 3636.707 | 988.5449 | 4495.9513 | 1242.6941 | 254.2799
[8 empty] | 422.0228 | 683.7973 | 4550.1431 | 3636.457 | 988.426 | 4496.1252 | 1242.7426 | 254.2799
[8 empty] | 422.0395 | 683.8139 | 4550.1431 | 3636.457 | 988.71 | 4496.299 | 1242.8938 | 254.3615
[8 empty] | 422.0562 | 683.8306 | 4550.1431 | 3636.477 | 988.9538 | 4496.4739 | 1243.1295 | 254.2799
[8 empty] | 422.0728 | 683.8473 | 4550.1431 | 3636.387 | 988.7902 | 4496.6477 | 1242.9898 | 254.1982
[8 empty] | 422.0895 | 683.8639 | 4550.1431 | 3636.327 | 988.556 | 4496.8247 | 1242.6914 | 254.2799
[8 empty] | 422.1062 | 683.8806 | 4550.1431 | 3636.377 | 988.8205 | 4496.9985 | 1242.7451 | 254.2799
[8 empty] | 422.1228 | 683.8973 | 4550.1431 | 3636.327 | 989.006 | 4497.1723 | 1242.9392 | 254.2799
[8 empty] | 422.1395 | 683.9139 | 4550.1431 | 3636.277 | 989.2249 | 4497.3472 | 1243.0866 | 254.3207
[8 empty] | 422.1562 | 683.9306 | 4550.1431 | 3636.327 | 988.9719 | 4497.521 | 1243.2859 | 254.2799
[8 empty] | 422.1728 | 683.9473 | 4550.1431 | 3636.347 | 988.9591 | 4497.6949 | 1242.8882 | 254.239
[8 empty] | 422.1895 | 683.9639 | 4550.1431 | 3636.337 | 988.854 | 4497.8698 | 1243.2337 | 254.2799
[8 empty] | 422.2062 | 683.9806 | 4550.1431 | 3636.307 | 988.6774 | 4498.0467 | 1243.2395 | 254.3615
[8 empty] | 422.2228 | 683.9973 | 4550.1431 | 3636.197 | 988.8521 | 4498.2206 | 1243.2411 | 254.4432
[8 empty] | 422.2395 | 684.0139 | 4550.1431 | 3635.827 | 989.3502 | 4498.3944 | 1243.3345 | 254.4841
[8 empty] | 422.2562 | 684.0306 | 4550.1431 | 3636.307 | 988.9919 | 4498.5693 | 1243.2356 | 254.3615
[8 empty] | 422.2728 | 684.0473 | 4550.1431 | 3635.977 | 989.1329 | 4498.7431 | 1243.1955 | 254.3207
[8 empty] | 422.2895 | 684.0639 | 4550.1431 | 3636.277 | 988.748 | 4498.9169 | 1243.1888 | 254.239
[8 empty] | 422.3062 | 684.0806 | 4550.1431 | 3636.207 | 989.1021 | 4499.0918 | 1243.4335 | 254.3207
[8 empty] | 422.3228 | 684.0973 | 4550.1431 | 3636.257 | 989.1064 | 4499.2688 | 1243.489 | 254.3207
[8 empty] | 422.3395 | 684.1139 | 4550.1431 | 3636.257 | 988.7211 | 4499.4426 | 1243.3836 | 254.239
[8 empty] | 422.3562 | 684.1306 | 4550.1431 | 3636.217 | 988.8625 | 4499.6164 | 1243.5323 | 254.3207
[8 empty] | 422.3728 | 684.1473 | 4550.1431 | 3636.217 | 989.2747 | 4499.7903 | 1243.7318 | 254.4432
[8 empty] | 422.3895 | 684.1639 | 4550.1431 | 3636.167 | 988.6957 | 4499.9652 | 1243.6796 | 254.4841
[8 empty] | 422.4062 | 684.1806 | 4550.1431 | 3636.207 | 988.6799 | 4500.139 | 1243.5804 | 254.4024
[8 empty] | 422.4228 | 684.1973 | 4550.1431 | 3636.207 | 988.7774 | 4500.3128 | 1243.5859 | 254.2799
[8 empty] | 422.4395 | 684.2139 | 4550.1431 | 3636.197 | 988.7671 | 4500.4898 | 1243.8335 | 254.3207
[8 empty] | 422.4564 | 684.2309 | 4550.1431 | 3636.197 | 988.7671 | 4500.6647 | 1243.49 | 254.239
[8 empty] | 422.4731 | 684.2476 | 4550.1431 | 3636.207 | 988.7571 | 4500.8385 | 1243.6347 | 254.3615
[8 empty] | 422.4898 | 684.2642 | 4550.1431 | 3636.147 | 988.878 | 4501.0123 | 1243.8846 | 254.4024
[8 empty] | 422.5064 | 684.2809 | 4550.1431 | 3636.217 | 988.7776 | 4501.1862 | 1243.7326 | 254.4024
[8 empty] | 422.5231 | 684.2976 | 4550.1431 | 3636.157 | 988.8173 | 4501.3611 | 1244.0305 | 254.2799
[8 empty] | 422.5398 | 684.3142 | 4550.1431 | 3636.127 | 988.8574 | 4501.5349 | 1243.9315 | 254.4024
[8 empty] | 422.5564 | 684.3309 | 4550.1431 | 3636.167 | 989.203 | 4501.7119 | 1243.8785 | 254.4432
[8 empty] | 422.5731 | 684.3476 | 4550.1431 | 3636.137 | 988.888 | 4501.8857 | 1243.8826 | 254.4432
[8 empty] | 422.5898 | 684.3642 | 4550.1431 | 3636.207 | 988.9435 | 4502.0595 | 1244.133 | 254.4024
[8 empty] | 422.6064 | 684.3809 | 4550.1431 | 3636.117 | 989.2631 | 4502.2344 | 1244.0277 | 254.3615
[8 empty] | 422.6231 | 684.3976 | 4550.1431 | 3636.207 | 989.163 | 4502.4082 | 1243.9236 | 254.4024
[8 empty] | 422.6398 | 684.4142 | 4550.1431 | 3636.217 | 989.1733 | 4502.5852 | 1243.9773 | 254.4432
[8 empty] | 422.6564 | 684.4309 | 4550.1431 | 3636.097 | 989.3643 | 4502.759 | 1243.9733 | 254.4024
[8 empty] | 422.6731 | 684.4476 | 4550.1431 | 3636.147 | 989.2636 | 4502.9329 | 1244.0843 | 254.4432
[8 empty] | 422.6898 | 684.4642 | 4550.1431 | 3636.087 | 989.2525 | 4503.1077 | 1243.9814 | 254.4432
[8 empty] | 422.7064 | 684.4809 | 4550.1431 | 3636.187 | 989.1627 | 4503.2816 | 1244.3304 | 254.3615
[8 empty] | 422.7231 | 684.4976 | 4550.1431 | 3636.187 | 989.1525 | 4503.4554 | 1244.1299 | 254.4432
[8 empty] | 422.7398 | 684.5142 | 4550.1431 | 3636.097 | 989.0903 | 4503.6303 | 1244.2756 | 254.4024
[8 empty] | 422.7564 | 684.5309 | 4550.1431 | 3636.107 | 988.9789 | 4503.8041 | 1244.1765 | 254.4024
[8 empty] | 422.7731 | 684.5476 | 4550.1431 | 3636.177 | 988.9126 | 4503.9811 | 1244.2789 | 254.4841
[8 empty] | 422.7898 | 684.5642 | 4550.1431 | 3636.107 | 989.2427 | 4504.1549 | 1244.3287 | 254.5657
[8 empty] | 422.8064 | 684.5809 | 4550.1431 | 3636.147 | 988.8273 | 4504.3298 | 1244.4797 | 254.4432
[8 empty] | 422.8231 | 684.5976 | 4550.1431 | 3636.187 | 988.767 | 4504.5036 | 1244.378 | 254.4024
[8 empty] | 422.8398 | 684.6142 | 4550.1431 | 3636.127 | 989.0539 | 4504.6785 | 1244.4224 | 254.4024
[8 empty] | 422.8564 | 684.6309 | 4550.1431 | 3636.147 | 989.1925 | 4504.8523 | 1244.6228 | 254.5249
[8 empty] | 422.8731 | 684.6476 | 4550.1431 | 3636.117 | 988.8776 | 4505.0262 | 1244.4822 | 254.4024
[8 empty] | 422.8898 | 684.6642 | 4550.1431 | 3636.087 | 989.2865 | 4505.2 | 1244.576 | 254.4432
[8 empty] | 422.9064 | 684.6809 | 4550.1431 | 3636.137 | 988.9184 | 4505.377 | 1244.5231 | 254.5657
[8 empty] | 422.9231 | 684.6976 | 4550.1431 | 3636.087 | 988.9925 | 4505.5519 | 1244.4752 | 254.4841
[8 empty] | 422.9398 | 684.7142 | 4550.1431 | 3636.117 | 988.9993 | 4505.7257 | 1244.781 | 254.3207
[8 empty] | 422.9564 | 684.7309 | 4550.1431 | 3636.087 | 989.0293 | 4505.8995 | 1244.4272 | 254.4024
[8 empty] | 422.9731 | 684.7476 | 4550.1431 | 3636.067 | 989.4079 | 4506.0734 | 1244.7264 | 254.4841
[8 empty] | 422.9898 | 684.7642 | 4550.1431 | 3636.087 | 989.283 | 4506.2472 | 1244.4779 | 254.2799
[8 empty] | 423.0064 | 684.7809 | 4550.1431 | 3636.067 | 989.3537 | 4506.4242 | 1244.9201 | 254.4432
[8 empty] | 423.0231 | 684.7976 | 4550.1431 | 3636.107 | 989.405 | 4506.599 | 1244.9718 | 254.3615
[8 empty] | 423.0398 | 684.8142 | 4550.1431 | 3636.107 | 989.0093 | 4506.7729 | 1244.7719 | 254.3615
[8 empty] | 423.0564 | 684.8309 | 4550.1431 | 3636.077 | 989.364 | 4506.9467 | 1244.6797 | 254.3207
[8 empty] | 423.0731 | 684.8476 | 4550.1431 | 3636.127 | 989.2531 | 4507.1216 | 1244.8708 | 254.2799
[8 empty] | 423.0898 | 684.8642 | 4550.1431 | 3636.117 | 989.1718 | 4507.2954 | 1244.9669 | 254.1574
[8 empty] | 423.1064 | 684.8809 | 4550.1431 | 3636.007 | 989.0992 | 4507.4724 | 1245.0116 | 254.0212
[8 empty] | 423.1231 | 684.8976 | 4550.1431 | 3636.087 | 989.08 | 4507.6462 | 1245.2187 | 254.2799
[8 empty] | 423.1398 | 684.9142 | 4550.1431 | 3636.027 | 989.1299 | 4507.8201 | 1245.0724 | 254.3615
[8 empty] | 423.1564 | 684.9309 | 4550.1431 | 3636.047 | 989.1606 | 4507.9949 | 1245.2222 | 254.1982
[8 empty] | 423.1731 | 684.9476 | 4550.1431 | 3636.117 | 989.0298 | 4508.1688 | 1245.0113 | 254.1574
[8 empty] | 423.1898 | 684.9642 | 4550.1431 | 3636.047 | 989.0693 | 4508.3426 | 1245.2211 | 254.239
[8 empty] | 423.2064 | 684.9809 | 4550.1431 | 3636.037 | 989.0286 | 4508.5175 | 1245.0747 | 253.9395
[8 empty] | 423.2231 | 684.9976 | 4550.1431 | 3636.077 | 988.9924 | 4508.6913 | 1245.3292 | 253.9395
[8 empty] | 423.2398 | 685.0142 | 4550.1431 | 3636.087 | 989.354 | 4508.8683 | 1245.2259 | 253.8987
[8 empty] | 423.2564 | 685.0309 | 4550.1431 | 3636.087 | 989.354 | 4509.0421 | 1245.3275 | 253.817
[8 empty] | 423.2731 | 685.0476 | 4550.1431 | 3636.077 | 989.0393 | 4509.2159 | 1245.4313 | 253.6945
[8 empty] | 423.2898 | 685.0642 | 4550.1431 | 3635.987 | 989.1736 | 4509.3908 | 1245.5708 | 253.6128
[8 empty] | 423.3064 | 685.0809 | 4550.1431 | 3635.977 | 989.0987 | 4509.5647 | 1245.4255 | 253.5311
[8 empty] | 423.3231 | 685.0976 | 4550.1431 | 3635.937 | 989.5176 | 4509.7416 | 1245.4759 | 253.3678
[8 empty] | 423.3398 | 685.1142 | 4550.1431 | 3636.007 | 989.1195 | 4509.9155 | 1245.578 | 253.3678
[8 empty] | 423.3564 | 685.1309 | 4550.1431 | 3636.077 | 989.019 | 4510.0893 | 1245.5243 | 253.3269
[8 empty] | 423.3731 | 685.1476 | 4550.1431 | 3635.997 | 989.1092 | 4510.2642 | 1245.6797 | 253.4495
[8 empty] | 423.3898 | 685.1642 | 4550.1431 | 3636.047 | 989.0693 | 4510.438 | 1245.4764 | 253.4086
[8 empty] | 423.4064 | 685.1809 | 4550.1431 | 3636.007 | 989.089 | 4510.6118 | 1245.8178 | 253.1908
[8 empty] | 423.4231 | 685.1976 | 4550.1431 | 3636.047 | 989.4244 | 4510.7878 | 1245.7197 | 253.3269
[8 empty] | 423.4398 | 685.2142 | 4550.1431 | 3635.947 | 989.1896 | 4510.9626 | 1245.8236 | 253.15
[8 empty] | 423.4564 | 685.2309 | 4550.1431 | 3636.017 | 989.1906 | 4511.1365 | 1245.87 | 253.2453
[8 empty] | 423.4731 | 685.2476 | 4550.1431 | 3635.997 | 989.0179 | 4511.3103 | 1245.9685 | 253.2861
[8 empty] | 423.4898 | 685.2642 | 4550.1431 | 3635.927 | 989.1284 | 4511.4852 | 1246.0777 | 253.3269
[8 empty] | 423.5064 | 685.2809 | 4550.1431 | 3635.977 | 989.1292 | 4511.659 | 1246.0704 | 253.4903
[8 empty] | 423.5231 | 685.2976 | 4550.1431 | 3635.977 | 989.2103 | 4511.8328 | 1246.1706 | 253.3269
[8 empty] | 423.5398 | 685.3142 | 4550.1431 | 3636.017 | 989.079 | 4512.0098 | 1246.2702 | 253.3269
[8 empty] | 423.5564 | 685.3309 | 4550.1431 | 3635.947 | 989.1084 | 4512.1836 | 1246.2236 | 253.3269
[8 empty] | 423.5731 | 685.3476 | 4550.1431 | 3635.977 | 989.4741 | 4512.3575 | 1246.4701 | 253.4903
[8 empty] | 423.5898 | 685.3642 | 4550.1431 | 3635.927 | 989.0777 | 4512.5324 | 1246.3185 | 253.572
[8 empty] | 423.6064 | 685.3809 | 4550.1431 | 3635.977 | 989.0683 | 4512.7062 | 1246.32 | 253.572
[8 empty] | 423.6231 | 685.3976 | 4550.1431 | 3635.957 | 989.139 | 4512.88 | 1246.2632 | 253.4903
[8 empty] | 423.6398 | 685.4142 | 4550.1431 | 3636.037 | 988.9779 | 4513.057 | 1246.6189 | 253.6128
[8 empty] | 423.6564 | 685.4309 | 4550.1431 | 3635.977 | 989.5249 | 4513.2308 | 1246.7649 | 253.6128
[8 empty] | 423.6734 | 685.4478 | 4550.1431 | 3636.037 | 989.0387 | 4513.4057 | 1246.516 | 253.572
[8 empty] | 423.6901 | 685.4645 | 4550.1431 | 3635.987 | 989.1395 | 4513.5795 | 1246.5608 | 253.6945
[8 empty] | 423.7067 | 685.4812 | 4550.1431 | 3636.007 | 989.4949 | 4513.7534 | 1246.6147 | 253.572
[8 empty] | 423.7234 | 685.4978 | 4550.1431 | 3635.997 | 989.4779 | 4513.9282 | 1246.4152 | 253.4495
[8 empty] | 423.7401 | 685.5145 | 4550.1431 | 3635.977 | 989.0683 | 4514.1021 | 1246.8193 | 253.572
[8 empty] | 423.7567 | 685.5312 | 4550.1431 | 3635.917 | 989.2095 | 4514.2759 | 1246.8603 | 253.6945
[8 empty] | 423.7734 | 685.5478 | 4550.1431 | 3636.017 | 989.1298 | 4514.4529 | 1246.9062 | 253.8987
[8 empty] | 423.7901 | 685.5645 | 4550.1431 | 3636.067 | 989.0798 | 4514.6278 | 1246.71 | 253.7762
[8 empty] | 423.8067 | 685.5812 | 4550.1431 | 3635.957 | 989.1289 | 4514.8016 | 1247.2548 | 253.8579
[8 empty] | 423.8234 | 685.5978 | 4550.1431 | 3636.007 | 989.0484 | 4514.9754 | 1247.2038 | 253.7762
[8 empty] | 423.8401 | 685.6145 | 4550.1431 | 3635.957 | 989.139 | 4515.1493 | 1247.3563 | 254.0212
[8 empty] | 423.8567 | 685.6312 | 4550.1431 | 3635.967 | 989.1392 | 4515.3241 | 1247.2538 | 254.0212
[8 empty] | 423.8734 | 685.6478 | 4550.1431 | 3635.977 | 989.4234 | 4515.5011 | 1247.1624 | 253.8987
[8 empty] | 423.8901 | 685.6645 | 4550.1431 | 3636.067 | 989.0189 | 4515.6749 | 1247.2557 | 253.817
[8 empty] | 423.9067 | 685.6812 | 4550.1431 | 3635.947 | 989.1389 | 4515.8488 | 1247.352 | 253.9395
[8 empty] | 423.9234 | 685.6978 | 4550.1431 | 3635.897 | 989.3106 | 4516.0226 | 1247.2557 | 253.8579
[8 empty] | 423.9401 | 685.7145 | 4550.1431 | 3635.997 | 989.0483 | 4516.1975 | 1247.3037 | 253.9395
[8 empty] | 423.9567 | 685.7312 | 4550.1431 | 3635.887 | 989.2395 | 4516.3713 | 1247.4065 | 253.9804
[8 empty] | 423.9734 | 685.7478 | 4550.1431 | 3635.997 | 989.1193 | 4516.5483 | 1247.7035 | 254.1574
[8 empty] | 423.9901 | 685.7645 | 4550.1431 | 3635.957 | 989.1695 | 4516.7221 | 1247.5523 | 254.1982
[8 empty] | 424.0067 | 685.7812 | 4550.1431 | 3635.887 | 989.5743 | 4516.897 | 1247.8434 | 254.1165
[8 empty] | 424.0234 | 685.7978 | 4550.1431 | 3635.997 | 989.2005 | 4517.0708 | 1248.0944 | 254.1574
[8 empty] | 424.0401 | 685.8145 | 4550.1431 | 3635.997 | 989.1092 | 4517.2447 | 1248.1472 | 253.8987
[8 empty] | 424.0567 | 685.8312 | 4550.1431 | 3635.997 | 989.1092 | 4517.4185 | 1247.9978 | 254.1574
[8 empty] | 424.0734 | 685.8478 | 4550.1431 | 3635.987 | 989.1395 | 4517.5934 | 1247.805 | 254.1982
[8 empty] | 424.0901 | 685.8645 | 4550.1431 | 3636.037 | 989.5562 | 4517.7703 | 1247.8938 | 254.1574
[8 empty] | 424.1067 | 685.8812 | 4550.1431 | 3636.017 | 989.2109 | 4517.9442 | 1248.043 | 254.1982
[8 empty] | 424.1234 | 685.8978 | 4550.1431 | 3635.957 | 989.2405 | 4518.118 | 1248.1952 | 254.0757
[8 empty] | 424.1401 | 685.9145 | 4550.1431 | 3635.867 | 989.4862 | 4518.2918 | 1248.2497 | 254.2799
[8 empty] | 424.1567 | 685.9312 | 4550.1431 | 3635.977 | 989.4979 | 4518.4667 | 1248.1429 | 254.3615
[8 empty] | 424.1734 | 685.9478 | 4550.1431 | 3635.957 | 989.1999 | 4518.6406 | 1248.1468 | 254.3615
[8 empty] | 424.1901 | 685.9645 | 4550.1431 | 3635.957 | 989.5753 | 4518.8175 | 1248.1451 | 254.4432
[8 empty] | 424.2067 | 685.9812 | 4550.1431 | 3635.927 | 989.2742 | 4518.9914 | 1248.387 | 254.4024
[8 empty] | 424.2234 | 685.9978 | 4550.1431 | 3636.007 | 989.2514 | 4519.1662 | 1248.4978 | 254.4432
[8 empty] | 424.2401 | 686.0145 | 4550.1431 | 3635.937 | 989.3924 | 4519.3401 | 1248.4877 | 254.4841
[8 empty] | 424.2567 | 686.0312 | 4550.1431 | 3635.937 | 989.3214 | 4519.5139 | 1248.345 | 254.4841
[8 empty] | 424.2734 | 686.0478 | 4550.1431 | 3635.877 | 989.6553 | 4519.6877 | 1248.4421 | 254.4432
[8 empty] | 424.2901 | 686.0645 | 4550.1431 | 3635.917 | 989.3008 | 4519.8626 | 1248.4416 | 254.4841
[8 empty] | 424.3067 | 686.0812 | 4550.1431 | 3635.977 | 989.2814 | 4520.0364 | 1248.5854 | 254.4432
[8 empty] | 424.3234 | 686.0978 | 4550.1431 | 3635.957 | 989.21 | 4520.2134 | 1248.5878 | 254.5657
[8 empty] | 424.3401 | 686.1145 | 4550.1431 | 3635.977 | 989.119 | 4520.3883 | 1248.6448 | 254.5657
[8 empty] | 424.3567 | 686.1312 | 4550.1431 | 3635.947 | 989.2505 | 4520.5621 | 1248.7439 | 254.6883
[8 empty] | 424.3734 | 686.1478 | 4550.1431 | 3635.937 | 989.3011 | 4520.736 | 1248.6473 | 254.5249
[8 empty] | 424.3901 | 686.1645 | 4550.1431 | 3635.937 | 989.2503 | 4520.9108 | 1248.843 | 254.6883
[8 empty] | 424.4067 | 686.1812 | 4550.1431 | 3635.867 | 989.3711 | 4521.0847 | 1248.9911 | 254.6066
[8 empty] | 424.4234 | 686.1978 | 4550.1431 | 3635.987 | 989.1496 | 4521.2616 | 1248.822 | 254.6474
[8 empty] | 424.4401 | 686.2145 | 4550.1431 | 3635.987 | 989.0684 | 4521.4355 | 1248.8186 | 254.7291
[8 empty] | 424.4567 | 686.2312 | 4550.1431 | 3635.867 | 989.3914 | 4521.6104 | 1249.2375 | 254.6883
[8 empty] | 424.4734 | 686.2478 | 4550.1431 | 3635.677 | 989.5408 | 4521.7842 | 1249.19 | 254.7699
[8 empty] | 424.4901 | 686.2645 | 4550.1431 | 3635.707 | 989.4803 | 4521.958 | 1249.6348 | 254.7291
[8 empty] | 424.5067 | 686.2812 | 4550.1431 | 3635.657 | 989.4695 | 4522.1318 | 1249.4876 | 254.8108
[8 empty] | 424.5234 | 686.2978 | 4550.1431 | 3635.737 | 989.4503 | 4522.3057 | 1249.4394 | 254.9061
[8 empty] | 424.5401 | 686.3145 | 4550.1431 | 3635.777 | 989.4205 | 4522.4837 | 1249.6294 | 254.9061
[8 empty] | 424.5567 | 686.3312 | 4550.1431 | 3635.787 | 989.3496 | 4522.6575 | 1249.7801 | 254.9061
[8 empty] | 424.5734 | 686.3478 | 4550.1431 | 3635.727 | 989.369 | 4522.8314 | 1250.1663 | 255.1102
[8 empty] | 424.5901 | 686.3645 | 4550.1431 | 3635.717 | 989.5008 | 4523.0062 | 1250.1702 | 254.9469
[8 empty] | 424.6067 | 686.3812 | 4550.1431 | 3635.857 | 989.3405 | 4523.1801 | 1250.2215 | 254.9877
[8 empty] | 424.6234 | 686.3978 | 4550.1431 | 3635.777 | 989.4205 | 4523.3539 | 1250.0766 | 255.0286
[8 empty] | 424.6401 | 686.4145 | 4550.1431 | 3635.777 | 989.3799 | 4523.5288 | 1250.2704 | 254.9877
[8 empty] | 424.6567 | 686.4312 | 4550.1431 | 3635.787 | 989.4105 | 4523.7026 | 1250.5167 | 254.9469
[8 empty] | 424.6734 | 686.4478 | 4550.1431 | 3635.917 | 989.1384 | 4523.8796 | 1250.3223 | 255.0694
[8 empty] | 424.6901 | 686.4645 | 4550.1431 | 3635.897 | 989.2396 | 4524.0545 | 1250.5628 | 254.9469
[8 empty] | 424.7067 | 686.4812 | 4550.1431 | 3635.857 | 989.2796 | 4524.2283 | 1250.7142 | 254.8652
[8 empty] | 424.7234 | 686.4978 | 4550.1431 | 3635.837 | 989.3706 | 4524.4021 | 1250.62 | 254.9877
[8 empty] | 424.7401 | 686.5145 | 4550.1431 | 3635.797 | 989.2889 | 4524.576 | 1250.7172 | 254.9469
[8 empty] | 424.7567 | 686.5312 | 4550.1431 | 3635.787 | 989.3496 | 4524.7498 | 1250.2706 | 254.9061
[8 empty] | 424.7734 | 686.5478 | 4550.1431 | 3635.917 | 989.7472 | 4524.9268 | 1250.7097 | 255.0286
[8 empty] | 424.7901 | 686.5645 | 4550.1431 | 3635.847 | 989.3099 | 4525.1016 | 1250.4142 | 254.9469
[8 empty] | 424.8067 | 686.5812 | 4550.1431 | 3635.847 | 989.3505 | 4525.2755 | 1250.6695 | 255.0286
[8 empty] | 424.8234 | 686.5978 | 4550.1431 | 3635.817 | 989.35 | 4525.4493 | 1250.8138 | 255.0286
[8 empty] | 424.8401 | 686.6145 | 4550.1431 | 3635.797 | 989.4918 | 4525.6231 | 1250.6616 | 255.0286
[8 empty] | 424.8567 | 686.6312 | 4550.1431 | 3635.877 | 989.2698 | 4525.798 | 1250.9607 | 254.8652
[8 empty] | 424.8734 | 686.6478 | 4550.1431 | 3635.857 | 989.8275 | 4525.975 | 1251.1628 | 254.9061
[8 empty] | 424.8901 | 686.6645 | 4550.1431 | 3635.797 | 989.4918 | 4526.1488 | 1251.0127 | 254.9061
[8 empty] | 424.907 | 686.6814 | 4550.1431 | 3635.817 | 989.3095 | 4526.3227 | 1250.9626 | 254.9061
[8 empty] | 424.9237 | 686.6981 | 4550.1431 | 3635.827 | 989.4314 | 4526.4975 | 1251.2577 | 254.9469
[8 empty] | 424.9403 | 686.7148 | 4550.1431 | 3635.957 | 989.5347 | 4526.6714 | 1251.2101 | 254.9061
[8 empty] | 424.957 | 686.7314 | 4550.1431 | 3635.967 | 989.3117 | 4526.8452 | 1251.1638 | 254.9469
[8 empty] | 424.9737 | 686.7481 | 4550.1431 | 3635.877 | 989.4828 | 4527.019 | 1251.2579 | 255.0694
[8 empty] | 424.9903 | 686.7648 | 4550.1431 | 3635.827 | 989.4618 | 4527.196 | 1251.1082 | 254.8108
[8 empty] | 425.007 | 686.7814 | 4550.1431 | 3635.807 | 989.4209 | 4527.3709 | 1251.356 | 254.8652
[8 empty] | 425.0237 | 686.7981 | 4550.1431 | 3635.967 | 989.2711 | 4527.5447 | 1251.2596 | 254.7699
[8 empty] | 425.0403 | 686.8148 | 4550.1431 | 3635.907 | 989.3209 | 4527.7196 | 1251.4529 | 254.8652
[8 empty] | 425.057 | 686.8314 | 4550.1431 | 3635.747 | 989.5317 | 4527.8934 | 1251.4148 | 254.8652
[8 empty] | 425.0737 | 686.8481 | 4550.1431 | 3635.847 | 989.3809 | 4528.0673 | 1251.6122 | 254.8652
[8 empty] | 425.0903 | 686.8648 | 4550.1431 | 3635.847 | 989.5027 | 4528.2421 | 1251.6556 | 254.9877
[8 empty] | 425.107 | 686.8814 | 4550.1431 | 3635.787 | 989.5424 | 4528.416 | 1251.7582 | 254.8108
[8 empty] | 425.1237 | 686.8981 | 4550.1431 | 3635.807 | 989.5731 | 4528.5929 | 1251.8586 | 254.8108
[8 empty] | 425.1403 | 686.9148 | 4550.1431 | 3635.777 | 989.5017 | 4528.7668 | 1251.9044 | 254.6883
[8 empty] | 425.157 | 686.9314 | 4550.1431 | 3635.847 | 989.5128 | 4528.9417 | 1251.6986 | 254.9469
[8 empty] | 425.1737 | 686.9481 | 4550.1431 | 3635.877 | 989.1518 | 4529.1155 | 1251.9061 | 254.9061
[8 empty] | 425.1903 | 686.9648 | 4550.1431 | 3635.807 | 989.5427 | 4529.2893 | 1251.7004 | 254.7699
[8 empty] | 425.207 | 686.9814 | 4550.1431 | 3635.837 | 989.4822 | 4529.4642 | 1252.1515 | 254.8108
[8 empty] | 425.2237 | 686.9981 | 4550.1431 | 3635.817 | 989.4921 | 4529.638 | 1252.3469 | 254.9061
[8 empty] | 425.2403 | 687.0148 | 4550.1431 | 3635.757 | 989.6434 | 4529.8119 | 1252.2464 | 254.8652
[8 empty] | 425.257 | 687.0314 | 4550.1431 | 3635.807 | 989.5122 | 4529.9888 | 1252.1515 | 254.7699
[8 empty] | 425.2737 | 687.0481 | 4550.1431 | 3635.807 | 989.5427 | 4530.1637 | 1252.4968 | 254.8108
[8 empty] | 425.2903 | 687.0648 | 4550.1431 | 3635.837 | 989.5533 | 4530.3375 | 1252.0564 | 254.8652
[8 empty] | 425.307 | 687.0814 | 4550.1431 | 3635.857 | 989.5434 | 4530.5114 | 1252.2013 | 254.9877
[8 empty] | 425.3237 | 687.0981 | 4550.1431 | 3635.927 | 989.5952 | 4530.6863 | 1252.438 | 254.8652
[8 empty] | 425.3403 | 687.1148 | 4550.1431 | 3635.807 | 989.4717 | 4530.8601 | 1252.5477 | 254.6474
[8 empty] | 425.357 | 687.1314 | 4550.1431 | 3635.887 | 989.5438 | 4531.0339 | 1252.5987 | 254.8108
[8 empty] | 425.3737 | 687.1481 | 4550.1431 | 3635.827 | 989.5328 | 4531.2109 | 1252.6991 | 254.8652
[8 empty] | 425.3903 | 687.1648 | 4550.1431 | 3635.807 | 989.5528 | 4531.3847 | 1252.4976 | 254.9061
[8 empty] | 425.407 | 687.1814 | 4550.1431 | 3636.187 | 989.2134 | 4531.5596 | 1252.6979 | 254.8108
[8 empty] | 425.4237 | 687.1981 | 4550.1431 | 3636.459 | 988.9008 | 4531.7334 | 1252.7485 | 254.8652
[8 empty] | 425.4403 | 687.2148 | 4550.1431 | 3636.695 | 988.5735 | 4531.9073 | 1253.0426 | 254.8108
[8 empty] | 425.457 | 687.2314 | 4550.1431 | 3637.367 | 987.8406 | 4532.0821 | 1252.898 | 254.7291
[8 empty] | 425.4737 | 687.2481 | 4550.1431 | 3637.107 | 988.1006 | 4532.2591 | 1252.8442 | 254.8108
[8 empty] | 425.4903 | 687.2648 | 4550.1431 | 3637.007 | 988.1702 | 4532.4329 | 1253.0927 | 254.8108
[8 empty] | 425.507 | 687.2814 | 4550.1431 | 3636.907 | 988.3615 | 4532.6068 | 1252.8851 | 254.9061
[8 empty] | 425.5237 | 687.2981 | 4550.1431 | 3636.787 | 988.4714 | 4532.7806 | 1252.9868 | 254.8108
[8 empty] | 425.5403 | 687.3148 | 4550.1431 | 3636.867 | 988.3443 | 4532.9555 | 1253.1376 | 254.9469
[8 empty] | 425.557 | 687.3314 | 4550.1431 | 3636.737 | 988.5011 | 4533.1293 | 1253.0841 | 254.9469
[8 empty] | 425.5737 | 687.3481 | 4550.1431 | 3636.707 | 988.5514 | 4533.3032 | 1253.2749 | 254.9061
[8 empty] | 425.5903 | 687.3648 | 4550.1431 | 3636.697 | 988.5614 | 4533.478 | 1253.281 | 254.8652
[8 empty] | 425.607 | 687.3814 | 4550.1431 | 3636.727 | 988.5314 | 4533.655 | 1253.4871 | 254.8652
[8 empty] | 425.6237 | 687.3981 | 4550.1431 | 3636.637 | 988.6822 | 4533.8288 | 1253.1339 | 254.8652
[8 empty] | 425.6403 | 687.4148 | 4550.1431 | 3636.587 | 988.5902 | 4534.0027 | 1253.529 | 255.0694
[8 empty] | 425.657 | 687.4314 | 4550.1431 | 3636.587 | 988.4013 | 4534.1765 | 1253.3909 | 254.8108
[8 empty] | 425.6737 | 687.4481 | 4550.1431 | 3636.587 | 988.4013 | 4534.3514 | 1253.5888 | 254.9877
[8 empty] | 425.6903 | 687.4648 | 4550.1431 | 3636.537 | 988.6909 | 4534.5252 | 1253.5304 | 254.9061
[8 empty] | 425.707 | 687.4814 | 4550.1431 | 3636.607 | 988.6412 | 4534.699 | 1253.4855 | 254.9061
[8 empty] | 425.7237 | 687.4981 | 4550.1431 | 3636.647 | 988.5505 | 4534.8771 | 1253.8322 | 254.8652
[8 empty] | 425.7403 | 687.5148 | 4550.1431 | 3636.607 | 988.56 | 4535.0509 | 1253.888 | 254.9061
[8 empty] | 425.757 | 687.5314 | 4550.1431 | 3636.567 | 988.7421 | 4535.2247 | 1253.5316 | 254.9469
[8 empty] | 425.7737 | 687.5481 | 4550.1431 | 3636.567 | 988.6406 | 4535.3996 | 1253.9742 | 254.9469
[8 empty] | 425.7903 | 687.5648 | 4550.1431 | 3636.537 | 988.6605 | 4535.5734 | 1253.9824 | 254.9469
[8 empty] | 425.807 | 687.5814 | 4550.1431 | 3636.637 | 988.5909 | 4535.7473 | 1253.8797 | 254.9061
[8 empty] | 425.8237 | 687.5981 | 4550.1431 | 3636.587 | 988.7018 | 4535.9242 | 1253.8307 | 254.8108
[8 empty] | 425.8403 | 687.6148 | 4550.1431 | 3636.457 | 988.7912 | 4536.0981 | 1253.8289 | 254.9877
[8 empty] | 425.857 | 687.6314 | 4550.1431 | 3636.477 | 988.6698 | 4536.273 | 1253.7918 | 254.7699
[8 empty] | 425.8737 | 687.6481 | 4550.1431 | 3636.557 | 988.7115 | 4536.4468 | 1254.1743 | 254.5249
[8 empty] | 425.8903 | 687.6648 | 4550.1431 | 3636.467 | 988.8117 | 4536.6206 | 1254.0808 | 254.4841
[8 empty] | 425.907 | 687.6814 | 4550.1431 | 3636.537 | 988.7112 | 4536.7944 | 1254.0784 | 254.2799
[8 empty] | 425.9237 | 687.6981 | 4550.1431 | 3636.427 | 988.8314 | 4536.9693 | 1254.2815 | 254.239
[8 empty] | 425.9403 | 687.7148 | 4550.1431 | 3636.527 | 988.8125 | 4537.1463 | 1254.2774 | 254.0757
[8 empty] | 425.957 | 687.7314 | 4550.1431 | 3636.457 | 988.8927 | 4537.3201 | 1254.2279 | 254.239
[8 empty] | 425.9737 | 687.7481 | 4550.1431 | 3636.477 | 988.8524 | 4537.494 | 1254.3232 | 253.9804
[8 empty] | 425.9903 | 687.7648 | 4550.1431 | 3636.467 | 988.8117 | 4537.6678 | 1254.4767 | 253.8987
[8 empty] | 426.007 | 687.7814 | 4550.1431 | 3636.447 | 988.8418 | 4537.8416 | 1254.373 | 253.7353
[8 empty] | 426.0237 | 687.7981 | 4550.1431 | 3636.437 | 988.8721 | 4538.0165 | 1254.3749 | 253.817
[8 empty] | 426.0403 | 687.8148 | 4550.1431 | 3636.467 | 988.7609 | 4538.1935 | 1254.5183 | 253.6128
[8 empty] | 426.057 | 687.8314 | 4550.1431 | 3636.437 | 988.8518 | 4538.3673 | 1254.4748 | 253.7353
[8 empty] | 426.0737 | 687.8481 | 4550.1431 | 3636.387 | 988.8409 | 4538.5411 | 1254.2197 | 253.6537
[8 empty] | 426.0903 | 687.8648 | 4550.1431 | 3636.477 | 988.7306 | 4538.715 | 1254.6174 | 253.6945
[8 empty] | 426.107 | 687.8814 | 4550.1431 | 3636.407 | 988.9122 | 4538.8888 | 1254.7651 | 253.6537
[8 empty] | 426.1237 | 687.8981 | 4550.1431 | 3636.347 | 988.8403 | 4539.0637 | 1254.4691 | 253.7762
[8 empty] | 426.1406 | 687.9151 | 4550.1431 | 3636.387 | 988.9018 | 4539.2407 | 1254.7709 | 253.817
[8 empty] | 426.1573 | 687.9317 | 4550.1431 | 3636.407 | 988.8615 | 4539.4145 | 1254.6656 | 253.6945
[8 empty] | 426.1739 | 687.9484 | 4550.1431 | 3636.337 | 988.9518 | 4539.5883 | 1254.965 | 253.7353
[8 empty] | 426.1906 | 687.9651 | 4550.1431 | 3636.427 | 988.9024 | 4539.7632 | 1254.667 | 253.6128
[8 empty] | 426.2073 | 687.9817 | 4550.1431 | 3636.447 | 988.8519 | 4539.937 | 1254.6267 | 253.4903
[8 empty] | 426.2239 | 687.9984 | 4550.1431 | 3636.427 | 988.8415 | 4540.1109 | 1254.7241 | 253.6945
[8 empty] | 426.2406 | 688.0151 | 4550.1431 | 3636.407 | 988.8514 | 4540.2878 | 1254.8692 | 253.7353
[8 empty] | 426.2573 | 688.0317 | 4550.1431 | 3636.497 | 988.7918 | 4540.4617 | 1254.7709 | 253.7762
[8 empty] | 426.2739 | 688.0484 | 4550.1431 | 3636.347 | 988.8708 | 4540.6355 | 1254.9672 | 253.7353
[8 empty] | 426.2906 | 688.0651 | 4550.1431 | 3636.417 | 988.8515 | 4540.8104 | 1255.1226 | 253.6945
[8 empty] | 426.3073 | 688.0817 | 4550.1431 | 3636.437 | 988.9533 | 4540.9842 | 1255.2621 | 253.6537
[8 empty] | 426.3239 | 688.0984 | 4550.1431 | 3636.407 | 988.9427 | 4541.158 | 1255.116 | 253.817
[8 empty] | 426.3406 | 688.1151 | 4550.1431 | 3636.387 | 989.054 | 4541.3319 | 1255.019 | 253.7353
[8 empty] | 426.3573 | 688.1317 | 4550.1431 | 3636.437 | 988.9938 | 4541.5088 | 1255.359 | 253.7353
[8 empty] | 426.3739 | 688.1484 | 4550.1431 | 3636.387 | 989.054 | 4541.6837 | 1255.2638 | 253.7762
[8 empty] | 426.3906 | 688.1651 | 4550.1431 | 3636.387 | 989.054 | 4541.8576 | 1255.5138 | 253.7353
[8 empty] | 426.4073 | 688.1817 | 4550.1431 | 3636.387 | 989.0641 | 4542.0324 | 1255.3688 | 253.817
[8 empty] | 426.4239 | 688.1984 | 4550.1431 | 3636.347 | 989.1041 | 4542.2063 | 1255.358 | 253.6945
[8 empty] | 426.4406 | 688.2151 | 4550.1431 | 3636.377 | 988.9828 | 4542.3801 | 1255.4145 | 253.8579
[8 empty] | 426.4573 | 688.2317 | 4550.1431 | 3636.357 | 989.0536 | 4542.5539 | 1255.4645 | 253.6128
[8 empty] | 426.4739 | 688.2484 | 4550.1431 | 3636.407 | 989.034 | 4542.7309 | 1255.7071 | 253.6945
[8 empty] | 426.4906 | 688.2651 | 4550.1431 | 3636.347 | 989.0636 | 4542.9058 | 1255.5626 | 253.6945
[8 empty] | 426.5073 | 688.2817 | 4550.1431 | 3636.417 | 989.0747 | 4543.0796 | 1255.4162 | 253.6945
[8 empty] | 426.5239 | 688.2984 | 4550.1431 | 3636.347 | 989.1752 | 4543.2534 | 1255.3089 | 253.7353
[8 empty] | 426.5406 | 688.3151 | 4550.1431 | 3636.337 | 989.0736 | 4543.4283 | 1255.6616 | 253.7353
[8 empty] | 426.5573 | 688.3317 | 4550.1431 | 3636.347 | 989.165 | 4543.6022 | 1255.6068 | 253.5311
[8 empty] | 426.5739 | 688.3484 | 4550.1431 | 3636.377 | 989.1147 | 4543.776 | 1255.9102 | 253.6945
[8 empty] | 426.5906 | 688.3651 | 4550.1431 | 3636.457 | 988.9028 | 4543.9509 | 1255.6095 | 253.6128
[8 empty] | 426.6073 | 688.3817 | 4550.1431 | 3636.307 | 989.0934 | 4544.1278 | 1255.7597 | 253.6945
[8 empty] | 426.6239 | 688.3984 | 4550.1431 | 3636.337 | 988.9924 | 4544.3017 | 1255.7134 | 253.6537
[8 empty] | 426.6406 | 688.4151 | 4550.1431 | 3636.317 | 989.0225 | 4544.4755 | 1255.6603 | 253.6537
[8 empty] | 426.6573 | 688.4317 | 4550.1431 | 3636.317 | 988.9312 | 4544.6493 | 1256.0486 | 253.6537
[8 empty] | 426.6739 | 688.4484 | 4550.1431 | 3636.357 | 988.9521 | 4544.8242 | 1255.9926 | 253.4495
[8 empty] | 426.6906 | 688.4651 | 4550.1431 | 3636.347 | 988.8505 | 4544.998 | 1255.7981 | 253.6945
[8 empty] | 426.7073 | 688.4817 | 4550.1431 | 3636.417 | 988.8211 | 4545.175 | 1255.7879 | 253.6537
[8 empty] | 426.7239 | 688.4984 | 4550.1431 | 3636.387 | 988.9018 | 4545.3489 | 1255.9325 | 253.6945
[8 empty] | 426.7406 | 688.5151 | 4550.1431 | 3636.417 | 988.8718 | 4545.5227 | 1255.7172 | 253.572
[8 empty] | 426.7573 | 688.5317 | 4550.1431 | 3636.427 | 988.9227 | 4545.6976 | 1256.1682 | 253.7353
[8 empty] | 426.7739 | 688.5484 | 4550.1431 | 3636.277 | 989.0321 | 4545.8714 | 1255.9167 | 253.6945
[8 empty] | 426.7906 | 688.5651 | 4550.1431 | 3636.347 | 989.0027 | 4546.0452 | 1256.0931 | 253.6128
[8 empty] | 426.8073 | 688.5817 | 4550.1431 | 3636.427 | 988.8111 | 4546.2201 | 1256.3643 | 253.4903
[8 empty] | 426.8239 | 688.5984 | 4550.1431 | 3635.917 | 989.4834 | 4546.3971 | 1256.2572 | 253.4903
[8 empty] | 426.8406 | 688.6151 | 4550.1431 | 3635.907 | 989.3717 | 4546.5709 | 1256.3579 | 253.4903
[8 empty] | 426.8573 | 688.6317 | 4550.1431 | 3635.867 | 989.3609 | 4546.7447 | 1256.4022 | 253.572
[8 empty] | 426.8739 | 688.6484 | 4550.1431 | 3635.997 | 989.3019 | 4546.9186 | 1256.5088 | 253.4903
[8 empty] | 426.8906 | 688.6651 | 4550.1431 | 3635.917 | 989.2399 | 4547.0935 | 1256.8005 | 253.5311
[8 empty] | 426.9073 | 688.6817 | 4550.1431 | 3635.957 | 989.2303 | 4547.2673 | 1256.5139 | 253.572
[8 empty] | 426.9239 | 688.6984 | 4550.1431 | 3635.977 | 989.2915 | 4547.4422 | 1257.1098 | 253.6128
[8 empty] | 426.9406 | 688.7151 | 4550.1431 | 3635.997 | 989.2918 | 4547.616 | 1256.9056 | 253.6537
[8 empty] | 426.9573 | 688.7317 | 4550.1431 | 3635.927 | 989.3212 | 4547.793 | 1256.8564 | 253.6128
[8 empty] | 426.9739 | 688.7484 | 4550.1431 | 3636.007 | 989.2412 | 4547.9668 | 1256.8634 | 253.6128
[8 empty] | 426.9906 | 688.7651 | 4550.1431 | 3635.987 | 989.2308 | 4548.1406 | 1257.097 | 253.6945
[8 empty] | 427.0073 | 688.7817 | 4550.1431 | 3635.987 | 989.2409 | 4548.3155 | 1257.2515 | 253.4903
[8 empty] | 427.0239 | 688.7984 | 4550.1431 | 3635.967 | 989.2102 | 4548.4893 | 1257.4463 | 253.6537
[8 empty] | 427.0406 | 688.8151 | 4550.1431 | 3636.017 | 989.3022 | 4548.6632 | 1257.6962 | 253.6945
[8 empty] | 427.0573 | 688.8317 | 4550.1431 | 3635.937 | 989.2605 | 4548.8381 | 1257.5503 | 253.7353
[8 empty] | 427.0739 | 688.8484 | 4550.1431 | 3635.897 | 989.2092 | 4549.015 | 1257.6447 | 253.6945
[8 empty] | 427.0906 | 688.8651 | 4550.1431 | 3636.037 | 989.1909 | 4549.1889 | 1258.0423 | 253.7353
[8 empty] | 427.1073 | 688.8817 | 4550.1431 | 3635.957 | 989.3115 | 4549.3627 | 1258.0924 | 253.7762
[8 empty] | 427.1239 | 688.8984 | 4550.1431 | 3636.037 | 989.1706 | 4549.5365 | 1257.9868 | 253.6128
[8 empty] | 427.1406 | 688.9151 | 4550.1431 | 3635.917 | 989.3109 | 4549.7114 | 1257.7867 | 253.7353
[8 empty] | 427.1573 | 688.9317 | 4550.1431 | 3636.097 | 989.1614 | 4549.8873 | 1257.9341 | 253.7762
[8 empty] | 427.1739 | 688.9484 | 4550.1431 | 3635.927 | 989.3821 | 4550.0622 | 1257.9393 | 253.6945
[8 empty] | 427.1906 | 688.9651 | 4550.1431 | 3635.967 | 989.3117 | 4550.236 | 1258.2946 | 253.7353
[8 empty] | 427.2073 | 688.9817 | 4550.1431 | 3635.927 | 989.3314 | 4550.4099 | 1258.1949 | 253.7353
[8 empty] | 427.2239 | 688.9984 | 4550.1431 | 3635.927 | 989.4531 | 4550.5837 | 1258.346 | 253.7762
[8 empty] | 427.2406 | 689.0151 | 4550.1431 | 3636.037 | 989.2721 | 4550.7575 | 1258.5957 | 253.9395
[8 empty] | 427.2573 | 689.0317 | 4550.1431 | 3635.967 | 989.3319 | 4550.9324 | 1258.4315 | 253.7353
[8 empty] | 427.2739 | 689.0484 | 4550.1431 | 3635.967 | 989.3117 | 4551.1094 | 1258.579 | 253.9395
[8 empty] | 427.2906 | 689.0651 | 4550.1431 | 3636.047 | 989.2925 | 4551.2832 | 1258.8306 | 253.9395
[8 empty] | 427.3073 | 689.0817 | 4550.1431 | 3635.997 | 989.3831 | 4551.457 | 1258.8257 | 253.7762
[8 empty] | 427.3239 | 689.0984 | 4550.1431 | 3635.947 | 989.3722 | 4551.6309 | 1258.9745 | 253.9804
[8 empty] | 427.3406 | 689.1151 | 4550.1431 | 3635.947 | 989.3722 | 4551.8058 | 1258.8721 | 253.817
[8 empty] | 427.3573 | 689.1317 | 4550.1431 | 3635.977 | 989.4538 | 4551.9796 | 1258.9703 | 253.817
[8 empty] | 427.3742 | 689.1487 | 4550.1431 | 3635.957 | 989.2405 | 4552.1566 | 1259.0726 | 254.1165
[8 empty] | 427.3909 | 689.1653 | 4550.1431 | 3635.997 | 989.3019 | 4552.3314 | 1259.2276 | 253.8579
[8 empty] | 427.4076 | 689.182 | 4550.1431 | 3636.017 | 989.424 | 4552.5053 | 1258.9728 | 253.8987
[8 empty] | 427.4242 | 689.1987 | 4550.1431 | 3635.987 | 989.3525 | 4552.6791 | 1258.8271 | 253.817
[8 empty] | 427.4409 | 689.2153 | 4550.1431 | 3635.937 | 989.4938 | 4552.8529 | 1259.1187 | 253.7353
[8 empty] | 427.4576 | 689.232 | 4550.1431 | 3635.987 | 989.4033 | 4553.0268 | 1259.4709 | 253.9395
[8 empty] | 427.4742 | 689.2487 | 4550.1431 | 3636.037 | 989.2822 | 4553.2016 | 1259.2257 | 253.9395
[8 empty] | 427.4909 | 689.2653 | 4550.1431 | 3635.887 | 989.5134 | 4553.3786 | 1259.4708 | 253.817
[8 empty] | 427.5076 | 689.282 | 4550.1431 | 3635.897 | 989.4628 | 4553.5525 | 1259.3683 | 253.8579
[8 empty] | 427.5242 | 689.2987 | 4550.1431 | 3635.957 | 989.3724 | 4553.7273 | 1259.2248 | 254.1165
[8 empty] | 427.5409 | 689.3153 | 4550.1431 | 3635.937 | 989.4837 | 4553.9012 | 1259.8682 | 254.0757
[8 empty] | 427.5576 | 689.332 | 4550.1431 | 3635.997 | 989.4034 | 4554.075 | 1259.7621 | 253.9395
[8 empty] | 427.5742 | 689.3487 | 4550.1431 | 3635.937 | 989.4127 | 4554.2488 | 1259.6132 | 253.9804
[8 empty] | 427.5909 | 689.3653 | 4550.1431 | 3635.957 | 989.3217 | 4554.4258 | 1259.5202 | 254.0212
[8 empty] | 427.6076 | 689.382 | 4550.1431 | 3635.927 | 989.4734 | 4554.5996 | 1259.6172 | 253.9804
[8 empty] | 427.6242 | 689.3987 | 4550.1431 | 3636.027 | 989.3633 | 4554.7745 | 1259.6705 | 254.0757
[8 empty] | 427.6409 | 689.4153 | 4550.1431 | 3635.937 | 989.4127 | 4554.9483 | 1259.8155 | 254.1574
[8 empty] | 427.6576 | 689.432 | 4550.1431 | 3635.897 | 989.4019 | 4555.1222 | 1260.1604 | 254.0757
[8 empty] | 427.6742 | 689.4487 | 4550.1431 | 3635.927 | 989.3517 | 4555.296 | 1259.7656 | 254.0757
[8 empty] | 427.6909 | 689.4653 | 4550.1431 | 3635.897 | 989.4831 | 4555.4698 | 1260.3199 | 254.239
[8 empty] | 427.7076 | 689.482 | 4550.1431 | 3635.897 | 989.4222 | 4555.6479 | 1259.9158 | 254.1574
[8 empty] | 427.7242 | 689.4987 | 4550.1431 | 3635.967 | 989.3319 | 4555.8217 | 1260.0632 | 254.1574
[8 empty] | 427.7409 | 689.5153 | 4550.1431 | 3635.837 | 989.5431 | 4555.9955 | 1260.1112 | 254.0212
[8 empty] | 427.7576 | 689.532 | 4550.1431 | 3635.987 | 989.2612 | 4556.1704 | 1260.3616 | 254.1982
[8 empty] | 427.7742 | 689.5487 | 4550.1431 | 3635.987 | 989.3627 | 4556.3442 | 1260.2159 | 254.4024
[8 empty] | 427.7909 | 689.5653 | 4550.1431 | 3635.937 | 989.2909 | 4556.5181 | 1260.5145 | 254.1574
[8 empty] | 427.8076 | 689.582 | 4550.1431 | 3635.977 | 989.3524 | 4556.6919 | 1260.2591 | 254.2799
[8 empty] | 427.8242 | 689.5987 | 4550.1431 | 3635.877 | 989.4321 | 4556.8699 | 1260.3143 | 254.239
[8 empty] | 427.8409 | 689.6153 | 4550.1431 | 3635.867 | 989.4928 | 4557.0437 | 1260.5549 | 254.3207
[8 empty] | 427.8576 | 689.632 | 4550.1431 | 3635.937 | 989.3924 | 4557.2176 | 1260.4571 | 254.4432
[8 empty] | 427.8742 | 689.6487 | 4550.1431 | 3635.917 | 988.757 | 4557.3914 | 1260.6217 | 254.5249
[8 empty] | 427.8909 | 689.6653 | 4550.1431 | 3636.027 | 989.4241 | 4557.5652 | 1260.6064 | 254.2799
[8 empty] | 427.9076 | 689.682 | 4550.1431 | 3635.957 | 989.5144 | 4557.7401 | 1260.6604 | 254.2799
[8 empty] | 427.9242 | 689.6987 | 4550.1431 | 3635.877 | 989.4828 | 4557.9171 | 1260.8114 | 254.3207
[8 empty] | 427.9409 | 689.7153 | 4550.1431 | 3635.907 | 989.4224 | 4558.0909 | 1260.9123 | 254.2799
[8 empty] | 427.9576 | 689.732 | 4550.1431 | 3635.877 | 989.4524 | 4558.2648 | 1260.7612 | 254.4841
[8 empty] | 427.9742 | 689.7487 | 4550.1431 | 3635.987 | 989.3627 | 4558.4386 | 1260.7602 | 254.4841
[8 empty] | 427.9909 | 689.7653 | 4550.1431 | 3635.907 | 989.4833 | 4558.6135 | 1260.8542 | 254.4841
[8 empty] | 428.0076 | 689.782 | 4550.1431 | 3635.907 | 988.7365 | 4558.7873 | 1261.006 | 254.3207
[8 empty] | 428.0242 | 689.7987 | 4550.1431 | 3635.897 | 989.4527 | 4558.9611 | 1260.564 | 254.4841
[8 empty] | 428.0409 | 689.8153 | 4550.1431 | 3635.907 | 989.463 | 4559.1381 | 1261.2045 | 254.5249
[8 empty] | 428.0576 | 689.832 | 4550.1431 | 3635.937 | 989.433 | 4559.3119 | 1261.1524 | 254.6066
[8 empty] | 428.0742 | 689.8487 | 4550.1431 | 3635.887 | 989.4525 | 4559.4868 | 1260.9148 | 254.4432
[8 empty] | 428.0909 | 689.8653 | 4550.1431 | 3635.937 | 989.4634 | 4559.6606 | 1261.2995 | 254.5657
[8 empty] | 428.1076 | 689.882 | 4550.1431 | 3635.927 | 989.4633 | 4559.8345 | 1261.2006 | 254.7699
[8 empty] | 428.1242 | 689.8987 | 4550.1431 | 3635.887 | 989.554 | 4560.0094 | 1261.1004 | 254.8652
[8 empty] | 428.1409 | 689.9153 | 4550.1431 | 3635.937 | 989.4431 | 4560.1863 | 1261.352 | 254.9061
[8 empty] | 428.1576 | 689.932 | 4550.1431 | 3635.917 | 988.7265 | 4560.3602 | 1261.4074 | 254.8652
[8 empty] | 428.1742 | 689.9487 | 4550.1431 | 3635.957 | 989.4028 | 4560.534 | 1261.4016 | 254.8108
[8 empty] | 428.1909 | 689.9653 | 4550.1431 | 3636.007 | 989.2717 | 4560.7078 | 1261.5064 | 254.9061
[8 empty] | 428.2076 | 689.982 | 4550.1431 | 3635.887 | 988.7363 | 4560.8817 | 1261.4102 | 254.9877
[8 empty] | 428.2242 | 689.9987 | 4550.1431 | 3635.917 | 989.4327 | 4561.0565 | 1261.8505 | 254.5249
[8 empty] | 428.2409 | 690.0153 | 4550.1431 | 3635.937 | 989.4127 | 4561.2304 | 1261.7489 | 254.4841
[8 empty] | 428.2576 | 690.032 | 4550.1431 | 3635.887 | 989.4627 | 4561.4073 | 1261.943 | 254.4024
[8 empty] | 428.2742 | 690.0487 | 4550.1431 | 3635.947 | 989.4636 | 4561.5812 | 1261.5459 | 254.239
[8 empty] | 428.2909 | 690.0653 | 4550.1431 | 3635.877 | 989.4828 | 4561.7561 | 1261.7919 | 254.239
[8 empty] | 428.3076 | 690.082 | 4550.1431 | 3635.917 | 989.4225 | 4561.9299 | 1261.9908 | 254.1574
[8 empty] | 428.3242 | 690.0987 | 4550.1431 | 3635.907 | 989.4122 | 4562.1037 | 1261.9531 | 254.3207
[8 empty] | 428.3409 | 690.1153 | 4550.1431 | 3635.827 | 989.5734 | 4562.2786 | 1261.7459 | 254.239
[8 empty] | 428.3576 | 690.132 | 4550.1431 | 3635.897 | 989.5237 | 4562.4524 | 1261.8995 | 254.1574
[8 empty] | 428.3742 | 690.1487 | 4550.1431 | 3636.017 | 989.4138 | 4562.6263 | 1262.2431 | 254.0212
[8 empty] | 428.3909 | 690.1653 | 4550.1431 | 3635.977 | 988.6463 | 4562.8032 | 1262.2521 | 253.8987
[8 empty] | 428.4076 | 690.182 | 4550.1431 | 3635.897 | 988.7567 | 4562.9771 | 1261.9047 | 253.9395
[8 empty] | 428.4242 | 690.1987 | 4550.1431 | 3635.947 | 989.3418 | 4563.1519 | 1262.047 | 253.9395
[8 empty] | 428.4409 | 690.2153 | 4550.1431 | 3635.977 | 988.6665 | 4563.3258 | 1262.5011 | 253.8987
[8 empty] | 428.4576 | 690.232 | 4550.1431 | 3635.907 | 988.7872 | 4563.5007 | 1262.0997 | 253.7353
[8 empty] | 428.4742 | 690.2487 | 4550.1431 | 3635.957 | 988.6764 | 4563.6745 | 1262.4456 | 253.6537
[8 empty] | 428.4909 | 690.2653 | 4550.1431 | 3635.887 | 989.483 | 4563.8483 | 1262.4388 | 253.572
[8 empty] | 428.5076 | 690.282 | 4550.1431 | 3635.887 | 989.483 | 4564.0253 | 1262.1454 | 253.6128
[8 empty] | 428.5242 | 690.2987 | 4550.1431 | 3635.887 | 988.8072 | 4564.2002 | 1262.5433 | 253.6128
[8 empty] | 428.5409 | 690.3153 | 4550.1431 | 3635.957 | 989.3521 | 4564.374 | 1262.638 | 253.6128
[8 empty] | 428.5576 | 690.332 | 4550.1431 | 3635.977 | 988.6158 | 4564.5478 | 1262.8408 | 253.572
[8 empty] | 428.5742 | 690.3487 | 4550.1431 | 3635.977 | 989.3118 | 4564.7227 | 1262.8916 | 253.6128
[8 empty] | 428.5912 | 690.3656 | 4550.1431 | 3635.997 | 988.6972 | 4564.8965 | 1262.8454 | 253.3678
[8 empty] | 428.6078 | 690.3823 | 4550.1431 | 3635.937 | 988.7572 | 4565.0704 | 1262.6917 | 253.5311
[8 empty] | 428.6245 | 690.3989 | 4550.1431 | 3635.897 | 988.7871 | 4565.2453 | 1263.0893 | 253.4495
[8 empty] | 428.6412 | 690.4156 | 4550.1431 | 3635.937 | 988.8181 | 4565.4222 | 1262.7929 | 253.2453
[8 empty] | 428.6578 | 690.4323 | 4550.1431 | 3636.007 | 988.6264 | 4565.5961 | 1262.9395 | 253.15
[8 empty] | 428.6745 | 690.4489 | 4550.1431 | 3635.977 | 988.7781 | 4565.7699 | 1263.0367 | 253.2861
[8 empty] | 428.6912 | 690.4656 | 4550.1431 | 3636.027 | 988.8396 | 4565.9437 | 1262.7391 | 253.0683
[8 empty] | 428.7078 | 690.4823 | 4550.1431 | 3635.907 | 988.7974 | 4566.1186 | 1263.1387 | 253.1091
[8 empty] | 428.7245 | 690.4989 | 4550.1431 | 3635.867 | 989.6044 | 4566.2924 | 1262.9823 | 253.0683
[8 empty] | 428.7412 | 690.5156 | 4550.1431 | 3635.897 | 989.5947 | 4566.4694 | 1263.3373 | 253.0683
[8 empty] | 428.7578 | 690.5323 | 4550.1431 | 3635.917 | 988.7468 | 4566.6432 | 1263.3863 | 252.9457
[8 empty] | 428.7745 | 690.5489 | 4550.1431 | 3635.937 | 988.8282 | 4566.8181 | 1263.085 | 252.8641
[8 empty] | 428.7912 | 690.5656 | 4550.1431 | 3635.957 | 988.9096 | 4566.9919 | 1263.2974 | 253.0683
[8 empty] | 428.8078 | 690.5823 | 4550.1431 | 3635.867 | 989.6349 | 4567.1658 | 1263.4309 | 253.0274
[8 empty] | 428.8245 | 690.5989 | 4550.1431 | 3635.937 | 988.8181 | 4567.3396 | 1263.542 | 252.9866
[8 empty] | 428.8412 | 690.6156 | 4550.1431 | 3636.007 | 988.8393 | 4567.5145 | 1263.5309 | 253.15
[8 empty] | 428.8578 | 690.6323 | 4550.1431 | 3635.967 | 988.8793 | 4567.6915 | 1263.438 | 253.0274
[8 empty] | 428.8745 | 690.6489 | 4550.1431 | 3635.887 | 989.7671 | 4567.8653 | 1263.3813 | 253.2861
[8 empty] | 428.8912 | 690.6656 | 4550.1431 | 3635.887 | 989.6047 | 4568.0391 | 1263.5326 | 252.9866
[8 empty] | 428.9078 | 690.6823 | 4550.1431 | 3635.867 | 988.8475 | 4568.214 | 1263.7827 | 253.0683
[8 empty] | 428.9245 | 690.6989 | 4550.1431 | 3635.837 | 988.9485 | 4568.3878 | 1263.8343 | 253.2453
[8 empty] | 428.9412 | 690.7156 | 4550.1431 | 3635.947 | 988.8588 | 4568.5617 | 1264.1796 | 253.0274
[8 empty] | 428.9578 | 690.7323 | 4550.1431 | 3636.392 | 988.4239 | 4568.7365 | 1263.9304 | 253.0683
[8 empty] | 428.9745 | 690.7489 | 4550.1431 | 3636.7745 | 987.9806 | 4568.9104 | 1264.124 | 253.1091
[8 empty] | 428.9912 | 690.7656 | 4550.1431 | 3637.102 | 987.6226 | 4569.0874 | 1263.8798 | 253.0274
[8 empty] | 429.0078 | 690.7823 | 4550.1431 | 3637.917 | 986.8076 | 4569.2622 | 1263.9805 | 253.0683
[8 empty] | 429.0245 | 690.7989 | 4550.1431 | 3637.397 | 987.429 | 4569.4361 | 1263.9268 | 253.1091
[8 empty] | 429.0412 | 690.8156 | 4550.1431 | 3637.147 | 987.5675 | 4569.6099 | 1264.0274 | 252.8641
[8 empty] | 429.0578 | 690.8323 | 4550.1431 | 3637.077 | 987.6781 | 4569.7837 | 1264.3714 | 253.1091
[8 empty] | 429.0745 | 690.8489 | 4550.1431 | 3636.877 | 987.9592 | 4569.9576 | 1264.0379 | 253.1091
[8 empty] | 429.0912 | 690.8656 | 4550.1431 | 3636.837 | 988.5431 | 4570.1345 | 1264.2207 | 252.9866
[8 empty] | 429.1078 | 690.8823 | 4550.1431 | 3636.787 | 988.6134 | 4570.3094 | 1264.0722 | 252.9866
[8 empty] | 429.1245 | 690.8989 | 4550.1431 | 3636.747 | 987.9878 | 4570.4832 | 1264.0794 | 253.0274
[8 empty] | 429.1412 | 690.9156 | 4550.1431 | 3636.707 | 988.7543 | 4570.6571 | 1264.5665 | 253.0683
[8 empty] | 429.1578 | 690.9323 | 4550.1431 | 3636.677 | 988.7944 | 4570.8309 | 1264.5618 | 252.9866
[8 empty] | 429.1745 | 690.9489 | 4550.1431 | 3636.707 | 988.0278 | 4571.0047 | 1264.4734 | 253.0683
[8 empty] | 429.1912 | 690.9656 | 4550.1431 | 3636.757 | 988.7652 | 4571.1817 | 1264.6694 | 253.0683
[8 empty] | 429.2078 | 690.9823 | 4550.1431 | 3636.647 | 988.1486 | 4571.3566 | 1264.6691 | 253.0683
[8 empty] | 429.2245 | 690.9989 | 4550.1431 | 3636.627 | 988.2295 | 4571.5304 | 1264.6623 | 253.1091
[8 empty] | 429.2412 | 691.0156 | 4550.1431 | 3636.667 | 988.1692 | 4571.7043 | 1264.6229 | 252.9457
[8 empty] | 429.2578 | 691.0323 | 4550.1431 | 3636.527 | 988.3193 | 4571.8781 | 1264.8277 | 253.0683
[8 empty] | 429.2745 | 691.0489 | 4550.1431 | 3636.547 | 988.3095 | 4572.053 | 1264.5273 | 253.0274
[8 empty] | 429.2912 | 691.0656 | 4550.1431 | 3636.557 | 988.1981 | 4572.2278 | 1264.8158 | 253.0274
[8 empty] | 429.3078 | 691.0823 | 4550.1431 | 3636.597 | 988.1682 | 4572.4017 | 1264.8681 | 253.1091
[8 empty] | 429.3245 | 691.0989 | 4550.1431 | 3636.587 | 988.2897 | 4572.5786 | 1264.7693 | 253.1091
[8 empty] | 429.3412 | 691.1156 | 4550.1431 | 3636.477 | 988.3795 | 4572.7525 | 1264.8728 | 252.8232
[8 empty] | 429.3578 | 691.1323 | 4550.1431 | 3636.587 | 988.2086 | 4572.9263 | 1265.3149 | 252.9866
[8 empty] | 429.3745 | 691.1489 | 4550.1431 | 3636.557 | 988.3299 | 4573.1012 | 1265.1208 | 253.0274
[8 empty] | 429.3912 | 691.1656 | 4550.1431 | 3636.627 | 988.2193 | 4573.275 | 1265.1228 | 253.1908
[8 empty] | 429.4078 | 691.1823 | 4550.1431 | 3636.487 | 988.3289 | 4573.4489 | 1265.107 | 252.9866
[8 empty] | 429.4245 | 691.1989 | 4550.1431 | 3636.667 | 988.1692 | 4573.6258 | 1264.9171 | 252.9866
[8 empty] | 429.4412 | 691.2156 | 4550.1431 | 3636.557 | 988.3603 | 4573.7997 | 1265.2052 | 253.0683
[8 empty] | 429.4578 | 691.2323 | 4550.1431 | 3636.487 | 988.4506 | 4573.9735 | 1265.3093 | 252.9866
[8 empty] | 429.4745 | 691.2489 | 4550.1431 | 3636.447 | 988.2878 | 4574.1484 | 1265.3631 | 253.1091
[8 empty] | 429.4912 | 691.2656 | 4550.1431 | 3636.567 | 988.1881 | 4574.3222 | 1265.262 | 252.9866
[8 empty] | 429.5078 | 691.2823 | 4550.1431 | 3636.627 | 988.1788 | 4574.496 | 1265.1557 | 253.0683
[8 empty] | 429.5245 | 691.2989 | 4550.1431 | 3636.467 | 988.2678 | 4574.6699 | 1265.1544 | 252.8232
[8 empty] | 429.5412 | 691.3156 | 4550.1431 | 3636.587 | 988.1275 | 4574.8468 | 1265.3065 | 253.0274
[8 empty] | 429.5578 | 691.3323 | 4550.1431 | 3636.517 | 988.1367 | 4575.0217 | 1265.414 | 252.9866
[8 empty] | 429.5745 | 691.3489 | 4550.1431 | 3636.527 | 988.1064 | 4575.1955 | 1265.2116 | 253.1091
[8 empty] | 429.5912 | 691.3656 | 4550.1431 | 3636.537 | 988.0356 | 4575.3694 | 1265.1616 | 253.0274
[8 empty] | 429.6078 | 691.3823 | 4550.1431 | 3636.567 | 988.0056 | 4575.5443 | 1265.2597 | 253.1091
[8 empty] | 429.6245 | 691.3989 | 4550.1431 | 3636.477 | 988.126 | 4575.7181 | 1265.3602 | 252.9866
[8 empty] | 429.6412 | 691.4156 | 4550.1431 | 3636.517 | 987.9542 | 4575.8951 | 1265.5104 | 253.0683
[8 empty] | 429.6578 | 691.4323 | 4550.1431 | 3636.527 | 988.0253 | 4576.0689 | 1265.41 | 253.0274
[8 empty] | 429.6745 | 691.4489 | 4550.1431 | 3636.567 | 987.9346 | 4576.2438 | 1265.4628 | 253.0274
[8 empty] | 429.6912 | 691.4656 | 4550.1431 | 3636.577 | 987.9449 | 4576.4176 | 1265.5074 | 252.9457
[8 empty] | 429.7078 | 691.4823 | 4550.1431 | 3636.547 | 988.0154 | 4576.5914 | 1265.6564 | 252.9457
[8 empty] | 429.7245 | 691.4989 | 4550.1431 | 3636.477 | 988.0347 | 4576.7663 | 1265.3573 | 253.1091
[8 empty] | 429.7412 | 691.5156 | 4550.1431 | 3636.567 | 987.9549 | 4576.9401 | 1265.7001 | 253.0683
[8 empty] | 429.7578 | 691.5323 | 4550.1431 | 3636.547 | 987.914 | 4577.114 | 1265.5637 | 253.1091
[8 empty] | 429.7745 | 691.5489 | 4550.1431 | 3636.507 | 987.9135 | 4577.291 | 1265.5072 | 253.0274
[8 empty] | 429.7912 | 691.5656 | 4550.1431 | 3636.437 | 988.0849 | 4577.4658 | 1265.7583 | 253.0683
[8 empty] | 429.8078 | 691.5823 | 4550.1431 | 3636.537 | 987.9747 | 4577.6397 | 1265.6568 | 253.1091
[8 empty] | 429.8248 | 691.5992 | 4550.1431 | 3636.487 | 988.0349 | 4577.8135 | 1265.8008 | 252.9866
[8 empty] | 429.8414 | 691.6159 | 4550.1431 | 3636.467 | 988.0752 | 4577.9873 | 1265.8627 | 253.0274
[8 empty] | 429.8581 | 691.6326 | 4550.1431 | 3636.457 | 987.9838 | 4578.1612 | 1265.6573 | 253.0683
[8 empty] | 429.8748 | 691.6492 | 4550.1431 | 3636.607 | 987.925 | 4578.336 | 1265.9049 | 252.9866
[8 empty] | 429.8914 | 691.6659 | 4550.1431 | 3636.417 | 988.044 | 4578.513 | 1265.9071 | 253.1908
[8 empty] | 429.9081 | 691.6826 | 4550.1431 | 3636.507 | 987.9946 | 4578.6868 | 1265.8594 | 253.0274
[8 empty] | 429.9248 | 691.6992 | 4550.1431 | 3636.427 | 988.0442 | 4578.8607 | 1266.0107 | 253.1908
[8 empty] | 429.9414 | 691.7159 | 4550.1431 | 3636.427 | 987.9327 | 4579.0356 | 1266.0627 | 253.0274
[8 empty] | 429.9581 | 691.7326 | 4550.1431 | 3636.477 | 987.8624 | 4579.2094 | 1266.0081 | 253.0683
[8 empty] | 429.9748 | 691.7492 | 4550.1431 | 3636.517 | 987.944 | 4579.3864 | 1266.0529 | 253.0274
[8 empty] | 429.9914 | 691.7659 | 4550.1431 | 3636.477 | 987.8827 | 4579.5602 | 1266.015 | 253.0683
[8 empty] | 430.0081 | 691.7826 | 4550.1431 | 3636.507 | 987.8831 | 4579.734 | 1266.4548 | 252.9457
[8 empty] | 430.0248 | 691.7992 | 4550.1431 | 3636.447 | 988.0343 | 4579.9079 | 1266.2659 | 253.0683
[8 empty] | 430.0414 | 691.8159 | 4550.1431 | 3636.457 | 987.852 | 4580.0827 | 1266.2123 | 252.9457
[8 empty] | 430.0581 | 691.8326 | 4550.1431 | 3636.437 | 987.801 | 4580.2566 | 1266.2137 | 253.1091
[8 empty] | 430.0748 | 691.8492 | 4550.1431 | 3636.497 | 987.8018 | 4580.4335 | 1266.1134 | 253.0274
[8 empty] | 430.0914 | 691.8659 | 4550.1431 | 3636.437 | 987.872 | 4580.6074 | 1266.4137 | 253.15
[8 empty] | 430.1081 | 691.8826 | 4550.1431 | 3636.487 | 987.751 | 4580.7812 | 1266.2084 | 253.1091
[8 empty] | 430.1248 | 691.8992 | 4550.1431 | 3636.457 | 987.9736 | 4580.955 | 1266.5136 | 253.0683
[8 empty] | 430.1414 | 691.9159 | 4550.1431 | 3636.387 | 988.0132 | 4581.1289 | 1266.4599 | 253.1091
[8 empty] | 430.1581 | 691.9326 | 4550.1431 | 3636.417 | 987.8007 | 4581.3037 | 1266.4091 | 253.0274
[8 empty] | 430.1748 | 691.9492 | 4550.1431 | 3636.447 | 987.9025 | 4581.4776 | 1266.5141 | 253.0274
[8 empty] | 430.1914 | 691.9659 | 4550.1431 | 3636.417 | 987.2378 | 4581.6545 | 1266.9059 | 253.0274
[8 empty] | 430.2081 | 691.9826 | 4550.1431 | 3636.467 | 987.2688 | 4581.8284 | 1266.6164 | 253.1908
[8 empty] | 430.2248 | 691.9992 | 4550.1431 | 3636.417 | 987.1871 | 4582.0033 | 1266.5617 | 253.1091
[8 empty] | 430.2414 | 692.0159 | 4550.1431 | 3636.387 | 987.288 | 4582.1771 | 1266.6619 | 253.2453
[8 empty] | 430.2581 | 692.0326 | 4550.1431 | 3636.397 | 987.197 | 4582.3509 | 1266.6121 | 253.2453
[8 empty] | 430.2748 | 692.0492 | 4550.1431 | 3636.447 | 987.1368 | 4582.5248 | 1266.7076 | 253.2453
[8 empty] | 430.2914 | 692.0659 | 4550.1431 | 3636.417 | 987.0959 | 4582.7017 | 1266.9968 | 253.1091
[8 empty] | 430.3081 | 692.0826 | 4550.1431 | 3636.517 | 987.1074 | 4582.8756 | 1267.1093 | 253.1908
[8 empty] | 430.3248 | 692.0992 | 4550.1431 | 3636.477 | 987.1068 | 4583.0504 | 1266.8154 | 253.0683
[8 empty] | 430.3414 | 692.1159 | 4550.1431 | 3636.417 | 987.1668 | 4583.2243 | 1267.1195 | 253.1091
[8 empty] | 430.3581 | 692.1326 | 4550.1431 | 3636.407 | 987.2174 | 4583.3981 | 1266.8089 | 253.15
[8 empty] | 430.3748 | 692.1492 | 4550.1431 | 3636.357 | 987.2674 | 4583.5719 | 1267.1075 | 253.0683
[8 empty] | 430.3914 | 692.1659 | 4550.1431 | 3636.527 | 986.9657 | 4583.7489 | 1267.0429 | 253.1091
[8 empty] | 430.4081 | 692.1826 | 4550.1431 | 3636.507 | 986.9654 | 4583.9238 | 1267.2137 | 253.1091
[8 empty] | 430.4248 | 692.1992 | 4550.1431 | 3636.447 | 987.1672 | 4584.0976 | 1267.2695 | 253.1091
[8 empty] | 430.4414 | 692.2159 | 4550.1431 | 3636.497 | 987.5382 | 4584.2714 | 1267.2063 | 253.1908
[8 empty] | 430.4581 | 692.2326 | 4550.1431 | 3636.397 | 987.1767 | 4584.4453 | 1267.0602 | 253.1091
[8 empty] | 430.4748 | 692.2492 | 4550.1431 | 3636.397 | 987.1767 | 4584.6202 | 1267.3658 | 253.1091
[8 empty] | 430.4914 | 692.2659 | 4550.1431 | 3636.437 | 987.1063 | 4584.794 | 1267.4111 | 253.1908
[8 empty] | 430.5081 | 692.2826 | 4550.1431 | 3636.377 | 987.2575 | 4584.971 | 1267.4591 | 253.1908
[8 empty] | 430.5248 | 692.2992 | 4550.1431 | 3636.427 | 987.1568 | 4585.1458 | 1267.6017 | 253.1091
[8 empty] | 430.5414 | 692.3159 | 4550.1431 | 3636.427 | 987.167 | 4585.3197 | 1267.75 | 253.2861
[8 empty] | 430.5581 | 692.3326 | 4550.1431 | 3636.347 | 987.2774 | 4585.4935 | 1267.7542 | 253.0683
[8 empty] | 430.5748 | 692.3492 | 4550.1431 | 3636.487 | 987.9842 | 4585.6684 | 1267.7996 | 253.1908
[8 empty] | 430.5914 | 692.3659 | 4550.1431 | 3636.407 | 987.3795 | 4585.8422 | 1267.6047 | 253.2453
[8 empty] | 430.6081 | 692.3826 | 4550.1431 | 3636.497 | 987.2692 | 4586.016 | 1267.6525 | 253.2453
[8 empty] | 430.6248 | 692.3992 | 4550.1431 | 3636.407 | 987.2984 | 4586.193 | 1267.6608 | 253.1908
[8 empty] | 430.6414 | 692.4159 | 4550.1431 | 3636.447 | 987.9431 | 4586.3669 | 1267.6995 | 253.2453
[8 empty] | 430.6581 | 692.4326 | 4550.1431 | 3636.347 | 988.0228 | 4586.5407 | 1267.8029 | 253.1091
[8 empty] | 430.6748 | 692.4492 | 4550.1431 | 3636.467 | 987.3499 | 4586.7156 | 1268.0011 | 253.2861
[8 empty] | 430.6914 | 692.4659 | 4550.1431 | 3636.457 | 987.2484 | 4586.8894 | 1268.0487 | 253.2861
[8 empty] | 430.7081 | 692.4826 | 4550.1431 | 3636.477 | 987.9131 | 4587.0632 | 1268.097 | 253.1091
[8 empty] | 430.7248 | 692.4992 | 4550.1431 | 3636.457 | 988.0649 | 4587.2381 | 1268.1394 | 253.2453
[8 empty] | 430.7414 | 692.5159 | 4550.1431 | 3636.477 | 988.0753 | 4587.4151 | 1268.0871 | 253.1091
[8 empty] | 430.7581 | 692.5326 | 4550.1431 | 3636.447 | 988.085 | 4587.5889 | 1268.3469 | 253.2861
[8 empty] | 430.7748 | 692.5492 | 4550.1431 | 3636.407 | 988.1453 | 4587.7627 | 1268.2364 | 253.2453
[8 empty] | 430.7914 | 692.5659 | 4550.1431 | 3636.467 | 988.3957 | 4587.9376 | 1268.2378 | 253.1091
[8 empty] | 430.8081 | 692.5826 | 4550.1431 | 3636.417 | 988.044 | 4588.1115 | 1268.2397 | 253.3678
[8 empty] | 430.8248 | 692.5992 | 4550.1431 | 3636.447 | 987.9735 | 4588.2853 | 1268.187 | 253.3678
[8 empty] | 430.8414 | 692.6159 | 4550.1431 | 3636.407 | 988.1554 | 4588.4602 | 1268.4395 | 253.3678
[8 empty] | 430.8581 | 692.6326 | 4550.1431 | 3636.327 | 988.2354 | 4588.6371 | 1268.5861 | 253.2861
[8 empty] | 430.8748 | 692.6492 | 4550.1431 | 3636.377 | 988.1956 | 4588.811 | 1268.2928 | 253.3678
[8 empty] | 430.8914 | 692.6659 | 4550.1431 | 3636.517 | 988.086 | 4588.9848 | 1268.4418 | 253.3678
[8 empty] | 430.9081 | 692.6826 | 4550.1431 | 3636.447 | 988.1458 | 4589.1586 | 1268.6866 | 253.572
[8 empty] | 430.9248 | 692.6992 | 4550.1431 | 3636.407 | 988.2163 | 4589.3325 | 1268.6405 | 253.5311
[8 empty] | 430.9414 | 692.7159 | 4550.1431 | 3636.457 | 988.146 | 4589.5073 | 1268.5885 | 253.4903
[8 empty] | 430.9581 | 692.7326 | 4550.1431 | 3636.407 | 988.267 | 4589.6843 | 1268.444 | 253.572
[8 empty] | 430.9748 | 692.7492 | 4550.1431 | 3636.357 | 988.3778 | 4589.8581 | 1268.8367 | 253.4495
[8 empty] | 430.9914 | 692.7659 | 4550.1431 | 3636.387 | 988.2058 | 4590.032 | 1268.9349 | 253.572
[8 empty] | 431.0081 | 692.7826 | 4550.1431 | 3636.367 | 988.1853 | 4590.2069 | 1269.0306 | 253.8579
[8 empty] | 431.0248 | 692.7992 | 4550.1431 | 3636.427 | 988.2064 | 4590.3807 | 1268.8348 | 253.8987
[8 empty] | 431.0414 | 692.8159 | 4550.1431 | 3636.447 | 988.1661 | 4590.5545 | 1269.1291 | 253.7762
[8 empty] | 431.0584 | 692.8328 | 4550.1431 | 3636.377 | 988.1246 | 4590.7284 | 1269.0327 | 253.9395
[8 empty] | 431.0751 | 692.8495 | 4550.1431 | 3636.457 | 988.1257 | 4590.9053 | 1269.0834 | 253.9804
[8 empty] | 431.0917 | 692.8662 | 4550.1431 | 3636.477 | 988.1057 | 4591.0802 | 1269.1276 | 253.9395
[8 empty] | 431.1084 | 692.8828 | 4550.1431 | 3636.417 | 988.1758 | 4591.254 | 1269.0338 | 253.8987
[8 empty] | 431.1251 | 692.8995 | 4550.1431 | 3636.437 | 988.1964 | 4591.4279 | 1269.1811 | 253.8987
[8 empty] | 431.1417 | 692.9162 | 4550.1431 | 3636.477 | 988.1158 | 4591.6027 | 1269.4322 | 254.1574
[8 empty] | 431.1584 | 692.9328 | 4550.1431 | 3636.447 | 988.2371 | 4591.7766 | 1269.0853 | 254.1574
[8 empty] | 431.1751 | 692.9495 | 4550.1431 | 3636.477 | 988.0854 | 4591.9536 | 1269.1886 | 254.0757
[8 empty] | 431.1917 | 692.9662 | 4550.1431 | 3636.427 | 988.2064 | 4592.1274 | 1269.3269 | 254.239
[8 empty] | 431.2084 | 692.9828 | 4550.1431 | 3636.397 | 988.2871 | 4592.3012 | 1269.383 | 254.2799
[8 empty] | 431.2251 | 692.9995 | 4550.1431 | 3636.407 | 988.2974 | 4592.4761 | 1269.48 | 254.2799
[8 empty] | 431.2417 | 693.0162 | 4550.1431 | 3636.467 | 988.2374 | 4592.6499 | 1269.5278 | 254.3207
[8 empty] | 431.2584 | 693.0328 | 4550.1431 | 3636.347 | 988.3067 | 4592.8238 | 1269.529 | 254.3207
[8 empty] | 431.2751 | 693.0495 | 4550.1431 | 3636.377 | 988.3983 | 4593.0007 | 1269.4275 | 254.4432
[8 empty] | 431.2917 | 693.0662 | 4550.1431 | 3636.347 | 988.5095 | 4593.1746 | 1269.5797 | 254.4841
[8 empty] | 431.3084 | 693.0828 | 4550.1431 | 3636.417 | 988.4293 | 4593.3494 | 1269.8775 | 254.4024
[8 empty] | 431.3251 | 693.0995 | 4550.1431 | 3636.367 | 988.4489 | 4593.5233 | 1269.8238 | 254.5657
[8 empty] | 431.3417 | 693.1162 | 4550.1431 | 3636.317 | 988.6611 | 4593.6982 | 1269.9729 | 254.4841
[8 empty] | 431.3584 | 693.1328 | 4550.1431 | 3636.497 | 988.4406 | 4593.872 | 1270.0703 | 254.4841
[8 empty] | 431.3751 | 693.1495 | 4550.1431 | 3636.427 | 988.4396 | 4594.0458 | 1270.0769 | 254.5657
[8 empty] | 431.3917 | 693.1662 | 4550.1431 | 3636.367 | 988.6213 | 4594.2228 | 1270.0249 | 254.6066
[8 empty] | 431.4084 | 693.1828 | 4550.1431 | 3636.447 | 988.4196 | 4594.3966 | 1270.024 | 254.6066
[8 empty] | 431.4251 | 693.1995 | 4550.1431 | 3636.387 | 988.4492 | 4594.5715 | 1270.0728 | 254.6883
[8 empty] | 431.4417 | 693.2162 | 4550.1431 | 3636.447 | 988.45 | 4594.7453 | 1270.0238 | 254.5657
[8 empty] | 431.4584 | 693.2328 | 4550.1431 | 3636.427 | 988.4396 | 4594.9192 | 1270.319 | 254.7699
[8 empty] | 431.4751 | 693.2495 | 4550.1431 | 3636.447 | 988.3892 | 4595.093 | 1270.2203 | 254.9061
[8 empty] | 431.4917 | 693.2662 | 4550.1431 | 3636.347 | 988.6108 | 4595.2679 | 1270.2725 | 254.6474
[8 empty] | 431.5084 | 693.2828 | 4550.1431 | 3636.387 | 988.4897 | 4595.4448 | 1270.5707 | 254.6883
[8 empty] | 431.5251 | 693.2995 | 4550.1431 | 3636.437 | 988.4397 | 4595.6187 | 1270.6123 | 254.9469
[8 empty] | 431.5417 | 693.3162 | 4550.1431 | 3636.357 | 988.5096 | 4595.7925 | 1270.4631 | 254.8108
[8 empty] | 431.5584 | 693.3328 | 4550.1431 | 3636.387 | 988.4695 | 4595.9674 | 1270.7158 | 254.8108
[8 empty] | 431.5751 | 693.3495 | 4550.1431 | 3636.407 | 988.4089 | 4596.1412 | 1270.618 | 254.8652
[8 empty] | 431.5917 | 693.3662 | 4550.1431 | 3636.357 | 988.3879 | 4596.3151 | 1270.812 | 254.9061
[8 empty] | 431.6084 | 693.3828 | 4550.1431 | 3636.397 | 988.3175 | 4596.4899 | 1270.8113 | 254.7699
[8 empty] | 431.6251 | 693.3995 | 4550.1431 | 3636.397 | 988.4392 | 4596.6638 | 1270.7689 | 254.9877
[8 empty] | 431.6417 | 693.4162 | 4550.1431 | 3636.477 | 988.3592 | 4596.8407 | 1270.8661 | 254.8652
[8 empty] | 431.6584 | 693.4328 | 4550.1431 | 3636.307 | 988.3872 | 4597.0146 | 1270.8635 | 254.9877
[8 empty] | 431.6751 | 693.4495 | 4550.1431 | 3636.397 | 988.2161 | 4597.1894 | 1270.8658 | 255.0286
[8 empty] | 431.6917 | 693.4662 | 4550.1431 | 3636.347 | 988.4283 | 4597.3633 | 1270.8056 | 254.7699
[8 empty] | 431.7084 | 693.4828 | 4550.1431 | 3636.357 | 988.4488 | 4597.5371 | 1271.1613 | 254.9469
[8 empty] | 431.7251 | 693.4995 | 4550.1431 | 3636.447 | 989.065 | 4597.7109 | 1271.1053 | 254.8652
[8 empty] | 431.7417 | 693.5162 | 4550.1431 | 3636.387 | 988.5506 | 4597.8879 | 1271.2576 | 254.9877
[8 empty] | 431.7584 | 693.5328 | 4550.1431 | 3636.347 | 988.4993 | 4598.0628 | 1271.3033 | 254.9877
[8 empty] | 431.7751 | 693.5495 | 4550.1431 | 3636.317 | 989.1747 | 4598.2366 | 1271.1071 | 255.0286
[8 empty] | 431.7917 | 693.5662 | 4550.1431 | 3636.397 | 989.0846 | 4598.4105 | 1271.306 | 255.0286
[8 empty] | 431.8084 | 693.5828 | 4550.1431 | 3636.357 | 988.3879 | 4598.5843 | 1271.2607 | 254.9469
[8 empty] | 431.8251 | 693.5995 | 4550.1431 | 3636.347 | 988.4993 | 4598.7581 | 1271.5117 | 255.1919
[8 empty] | 431.8417 | 693.6162 | 4550.1431 | 3636.347 | 988.4486 | 4598.9351 | 1271.3098 | 255.0286
[8 empty] | 431.8584 | 693.6328 | 4550.1431 | 3636.357 | 988.4589 | 4599.11 | 1271.4112 | 255.1511
[8 empty] | 431.8751 | 693.6495 | 4550.1431 | 3636.387 | 988.3376 | 4599.2838 | 1271.5126 | 254.9469
[8 empty] | 431.8917 | 693.6662 | 4550.1431 | 3636.327 | 988.4483 | 4599.4576 | 1271.5105 | 255.0694
[8 empty] | 431.9084 | 693.6828 | 4550.1431 | 3636.337 | 989.1649 | 4599.6325 | 1271.7566 | 254.9877
[8 empty] | 431.9251 | 693.6995 | 4550.1431 | 3636.367 | 988.459 | 4599.8063 | 1271.8538 | 255.1102
[8 empty] | 431.9417 | 693.7162 | 4550.1431 | 3636.367 | 988.5401 | 4599.9802 | 1272.052 | 255.0694
[8 empty] | 431.9584 | 693.7328 | 4550.1431 | 3636.337 | 988.4383 | 4600.1572 | 1271.4584 | 255.1102
[8 empty] | 431.9751 | 693.7495 | 4550.1431 | 3636.347 | 989.1447 | 4600.331 | 1271.8952 | 255.0286
[8 empty] | 431.9917 | 693.7662 | 4550.1431 | 3636.397 | 988.3378 | 4600.5059 | 1271.9993 | 255.0694
[8 empty] | 432.0084 | 693.7828 | 4550.1431 | 3636.287 | 988.4883 | 4600.6797 | 1271.9062 | 255.1919
[8 empty] | 432.0251 | 693.7995 | 4550.1431 | 3636.347 | 988.4993 | 4600.8535 | 1272.0038 | 254.8108
[8 empty] | 432.0417 | 693.8162 | 4550.1431 | 3636.387 | 988.4289 | 4601.0274 | 1272.4006 | 254.9469
[8 empty] | 432.0584 | 693.8328 | 4550.1431 | 3636.327 | 988.5599 | 4601.2022 | 1271.9587 | 254.9877
[8 empty] | 432.0751 | 693.8495 | 4550.1431 | 3636.377 | 988.3882 | 4601.3792 | 1272.1033 | 255.0286
[8 empty] | 432.0917 | 693.8662 | 4550.1431 | 3636.297 | 989.2353 | 4601.553 | 1272.045 | 254.9061
[8 empty] | 432.1084 | 693.8828 | 4550.1431 | 3636.367 | 989.145 | 4601.7269 | 1272.092 | 254.9061
[8 empty] | 432.1251 | 693.8995 | 4550.1431 | 3636.277 | 989.2857 | 4601.9007 | 1272.2453 | 255.0286
[8 empty] | 432.1417 | 693.9162 | 4550.1431 | 3636.297 | 989.2455 | 4602.0756 | 1272.393 | 254.9877
[8 empty] | 432.1584 | 693.9328 | 4550.1431 | 3636.267 | 989.3262 | 4602.2494 | 1272.3505 | 255.0286
[8 empty] | 432.1751 | 693.9495 | 4550.1431 | 3636.427 | 988.5511 | 4602.4264 | 1272.5435 | 254.9061
[8 empty] | 432.1917 | 693.9662 | 4550.1431 | 3636.287 | 989.296 | 4602.6002 | 1272.3901 | 255.0694
[8 empty] | 432.2084 | 693.9828 | 4550.1431 | 3636.327 | 989.185 | 4602.7741 | 1272.9356 | 254.9469
[8 empty] | 432.2251 | 693.9995 | 4550.1431 | 3636.367 | 989.1755 | 4602.9479 | 1272.5397 | 254.9877
[8 empty] | 432.2417 | 694.0162 | 4550.1431 | 3636.297 | 989.215 | 4603.1228 | 1272.6909 | 254.9877
[8 empty] | 432.2584 | 694.0328 | 4550.1431 | 3636.267 | 989.3363 | 4603.2966 | 1272.6833 | 254.9877
[8 empty] | 432.2753 | 694.0498 | 4550.1431 | 3636.327 | 989.0734 | 4603.4704 | 1272.7871 | 254.9877
[8 empty] | 432.292 | 694.0664 | 4550.1431 | 3636.307 | 989.2557 | 4603.6474 | 1272.9865 | 255.0694
[8 empty] | 432.3087 | 694.0831 | 4550.1431 | 3636.367 | 989.216 | 4603.8212 | 1272.9351 | 255.0694
[8 empty] | 432.3253 | 694.0998 | 4550.1431 | 3636.317 | 989.2559 | 4603.9961 | 1272.8848 | 255.0694
[8 empty] | 432.342 | 694.1164 | 4550.1431 | 3636.387 | 989.3381 | 4604.1699 | 1272.8873 | 255.1102
[8 empty] | 432.3587 | 694.1331 | 4550.1431 | 3636.277 | 989.3365 | 4604.3438 | 1273.1372 | 255.0694
[8 empty] | 432.3753 | 694.1498 | 4550.1431 | 3636.347 | 989.236 | 4604.5187 | 1273.2258 | 255.0694
[8 empty] | 432.392 | 694.1664 | 4550.1431 | 3636.417 | 989.1255 | 4604.6956 | 1273.4877 | 255.1919
[8 empty] | 432.4087 | 694.1831 | 4550.1431 | 3636.357 | 989.2362 | 4604.8695 | 1273.3803 | 254.9469
[8 empty] | 432.4253 | 694.1998 | 4550.1431 | 3636.407 | 989.2876 | 4605.0433 | 1273.2771 | 255.0694
[8 empty] | 432.442 | 694.2164 | 4550.1431 | 3636.297 | 989.1069 | 4605.2171 | 1273.4401 | 255.1511
[8 empty] | 432.4587 | 694.2331 | 4550.1431 | 3636.257 | 989.4173 | 4605.392 | 1273.1853 | 255.1102
[8 empty] | 432.4753 | 694.2498 | 4550.1431 | 3636.317 | 989.4385 | 4605.5658 | 1273.5814 | 255.0694
[8 empty] | 432.492 | 694.2664 | 4550.1431 | 3636.297 | 989.3976 | 4605.7428 | 1273.528 | 255.1511
[8 empty] | 432.5087 | 694.2831 | 4550.1431 | 3636.347 | 989.3375 | 4605.9166 | 1273.6791 | 255.1102
[8 empty] | 432.5253 | 694.2998 | 4550.1431 | 3636.327 | 989.3169 | 4606.0915 | 1273.4311 | 255.1511
[8 empty] | 432.542 | 694.3164 | 4550.1431 | 3636.287 | 989.4888 | 4606.2653 | 1273.8772 | 255.1511
[8 empty] | 432.5587 | 694.3331 | 4550.1431 | 3636.327 | 989.3778 | 4606.4392 | 1273.5739 | 255.0286
[8 empty] | 432.5753 | 694.3498 | 4550.1431 | 3636.257 | 989.3565 | 4606.613 | 1273.7776 | 255.0694
[8 empty] | 432.592 | 694.3664 | 4550.1431 | 3636.317 | 989.2965 | 4606.7879 | 1273.6726 | 255.1511
[8 empty] | 432.6087 | 694.3831 | 4550.1431 | 3636.317 | 989.4487 | 4606.9617 | 1274.0213 | 255.0694
[8 empty] | 432.6253 | 694.3998 | 4550.1431 | 3636.387 | 989.2873 | 4607.1387 | 1273.8205 | 254.9877
[8 empty] | 432.642 | 694.4164 | 4550.1431 | 3636.357 | 989.5 | 4607.3125 | 1273.6328 | 255.1511
[8 empty] | 432.6587 | 694.4331 | 4550.1431 | 3636.387 | 989.2163 | 4607.4874 | 1274.0771 | 255.0694
[8 empty] | 432.6753 | 694.4498 | 4550.1431 | 3636.377 | 988.8306 | 4607.6612 | 1273.8546 | 255.0286
[8 empty] | 432.692 | 694.4664 | 4550.1431 | 3636.377 | 989.2568 | 4607.8351 | 1274.273 | 254.9469
[8 empty] | 432.7087 | 694.4831 | 4550.1431 | 3636.307 | 989.4384 | 4608.0089 | 1274.2688 | 255.0694
[8 empty] | 432.7253 | 694.4998 | 4550.1431 | 3636.337 | 989.5606 | 4608.1838 | 1274.3154 | 255.1919
[8 empty] | 432.742 | 694.5164 | 4550.1431 | 3636.397 | 989.3788 | 4608.3608 | 1274.2217 | 255.0286
[8 empty] | 432.7587 | 694.5331 | 4550.1431 | 3636.377 | 989.409 | 4608.5346 | 1274.2199 | 255.1102
[8 empty] | 432.7753 | 694.5498 | 4550.1431 | 3636.387 | 989.3584 | 4608.7095 | 1274.32 | 254.9877
[8 empty] | 432.792 | 694.5664 | 4550.1431 | 3636.347 | 989.4795 | 4608.8833 | 1274.4236 | 254.9061
[8 empty] | 432.8087 | 694.5831 | 4550.1431 | 3636.427 | 989.3387 | 4609.0571 | 1274.3693 | 255.0694
[8 empty] | 432.8253 | 694.5998 | 4550.1431 | 3636.347 | 989.4288 | 4609.231 | 1274.2703 | 254.9469
[8 empty] | 432.842 | 694.6164 | 4550.1431 | 3636.407 | 989.3587 | 4609.4058 | 1274.3719 | 255.0286
[8 empty] | 432.8587 | 694.6331 | 4550.1431 | 3636.457 | 989.3087 | 4609.5828 | 1274.5672 | 254.9877
[8 empty] | 432.8753 | 694.6498 | 4550.1431 | 3636.477 | 989.3191 | 4609.7566 | 1274.5157 | 255.0286
[8 empty] | 432.892 | 694.6664 | 4550.1431 | 3636.537 | 988.9243 | 4609.9305 | 1274.5146 | 255.1102
[8 empty] | 432.9087 | 694.6831 | 4550.1431 | 3636.347 | 989.2665 | 4610.1043 | 1274.8572 | 254.8652
[8 empty] | 432.9253 | 694.6998 | 4550.1431 | 3636.357 | 989.2869 | 4610.2792 | 1274.6184 | 254.9877
[8 empty] | 432.942 | 694.7164 | 4550.1431 | 3636.327 | 988.7893 | 4610.453 | 1274.6671 | 254.9469
[8 empty] | 432.9587 | 694.7331 | 4550.1431 | 3636.397 | 989.1657 | 4610.6268 | 1274.5156 | 254.9469
[8 empty] | 432.9753 | 694.7498 | 4550.1431 | 3636.347 | 989.1955 | 4610.8049 | 1274.8108 | 254.9469
[8 empty] | 432.992 | 694.7664 | 4550.1431 | 3636.367 | 989.3073 | 4610.9787 | 1274.9158 | 254.9469
[8 empty] | 433.0087 | 694.7831 | 4550.1431 | 3636.387 | 989.054 | 4611.1525 | 1274.7169 | 255.0286
[8 empty] | 433.0253 | 694.7998 | 4550.1431 | 3636.397 | 989.0744 | 4611.3264 | 1274.9606 | 254.9469
[8 empty] | 433.042 | 694.8164 | 4550.1431 | 3636.817 | 988.7255 | 4611.5002 | 1274.9158 | 255.0286
[8 empty] | 433.0587 | 694.8331 | 4550.1431 | 3637.1645 | 988.4388 | 4611.6751 | 1275.0117 | 255.1102
[8 empty] | 433.0753 | 694.8498 | 4550.1431 | 3637.4795 | 988.4181 | 4611.8489 | 1275.1121 | 254.9469
[8 empty] | 433.092 | 694.8664 | 4550.1431 | 3638.117 | 987.6385 | 4612.0259 | 1275.2598 | 254.9877
[8 empty] | 433.1087 | 694.8831 | 4550.1431 | 3637.757 | 987.9072 | 4612.1997 | 1275.2092 | 254.9061
[8 empty] | 433.1253 | 694.8998 | 4550.1431 | 3637.647 | 988.139 | 4612.3746 | 1275.2092 | 254.8108
[8 empty] | 433.142 | 694.9164 | 4550.1431 | 3637.487 | 988.2787 | 4612.5484 | 1275.6077 | 254.9877
[8 empty] | 433.1587 | 694.9331 | 4550.1431 | 3637.327 | 988.4488 | 4612.7223 | 1275.3586 | 254.9061
[8 empty] | 433.1753 | 694.9498 | 4550.1431 | 3637.327 | 988.4488 | 4612.8961 | 1275.3126 | 254.8652
[8 empty] | 433.192 | 694.9664 | 4550.1431 | 3637.237 | 988.62 | 4613.071 | 1275.4517 | 254.9469
[8 empty] | 433.2087 | 694.9831 | 4550.1431 | 3637.127 | 988.6184 | 4613.2479 | 1275.6044 | 254.9469
[8 empty] | 433.2253 | 694.9998 | 4550.1431 | 3637.147 | 988.2737 | 4613.4218 | 1275.2638 | 254.7699
[8 empty] | 433.242 | 695.0164 | 4550.1431 | 3637.117 | 988.1109 | 4613.5956 | 1275.4092 | 254.8108
[8 empty] | 433.2587 | 695.0331 | 4550.1431 | 3637.067 | 988.303 | 4613.7694 | 1275.6582 | 254.9061
[8 empty] | 433.2753 | 695.0498 | 4550.1431 | 3636.997 | 988.4034 | 4613.9443 | 1276.0042 | 254.9061
[8 empty] | 433.292 | 695.0664 | 4550.1431 | 3637.047 | 988.536 | 4614.1181 | 1275.5074 | 254.7699
[8 empty] | 433.3087 | 695.0831 | 4550.1431 | 3637.027 | 988.7691 | 4614.292 | 1275.8557 | 254.8652
[8 empty] | 433.3253 | 695.0998 | 4550.1431 | 3637.027 | 988.7995 | 4614.4689 | 1275.9544 | 254.8652
[8 empty] | 433.342 | 695.1164 | 4550.1431 | 3637.057 | 988.8304 | 4614.6438 | 1276.1007 | 254.8108
[8 empty] | 433.3587 | 695.1331 | 4550.1431 | 3636.947 | 988.7375 | 4614.8177 | 1276.0535 | 254.7291
[8 empty] | 433.3753 | 695.1498 | 4550.1431 | 3636.967 | 988.8798 | 4614.9915 | 1275.904 | 254.8108
[8 empty] | 433.392 | 695.1664 | 4550.1431 | 3636.937 | 988.8794 | 4615.1664 | 1276.1029 | 254.6883
[8 empty] | 433.4087 | 695.1831 | 4550.1431 | 3636.987 | 988.6772 | 4615.3402 | 1276.0571 | 254.8108
[8 empty] | 433.4253 | 695.1998 | 4550.1431 | 3636.957 | 988.9 | 4615.514 | 1276.251 | 254.9061
[8 empty] | 433.442 | 695.2164 | 4550.1431 | 3636.977 | 988.8191 | 4615.691 | 1276.3963 | 254.8108
[8 empty] | 433.4587 | 695.2331 | 4550.1431 | 3636.927 | 989.0447 | 4615.8659 | 1276.396 | 254.8108
[8 empty] | 433.4753 | 695.2498 | 4550.1431 | 3636.877 | 988.98 | 4616.0397 | 1276.3907 | 254.9061
[8 empty] | 433.492 | 695.2664 | 4550.1431 | 3636.777 | 989.151 | 4616.2135 | 1276.4935 | 254.8108
[8 empty] | 433.5089 | 695.2834 | 4550.1431 | 3636.867 | 989.0306 | 4616.3874 | 1276.2967 | 254.9469
[8 empty] | 433.5256 | 695.3001 | 4550.1431 | 3636.837 | 989.1113 | 4616.5623 | 1276.3511 | 254.5657
[8 empty] | 433.5423 | 695.3167 | 4550.1431 | 3636.877 | 989.1119 | 4616.7361 | 1276.5443 | 254.8652
[8 empty] | 433.5589 | 695.3334 | 4550.1431 | 3636.787 | 989.2425 | 4616.9131 | 1276.5996 | 254.7699
[8 empty] | 433.5756 | 695.3501 | 4550.1431 | 3636.757 | 989.3029 | 4617.0869 | 1276.648 | 254.7699
[8 empty] | 433.5923 | 695.3667 | 4550.1431 | 3636.927 | 989.2749 | 4617.2618 | 1276.3962 | 254.7699
[8 empty] | 433.6089 | 695.3834 | 4550.1431 | 3636.907 | 989.0819 | 4617.4356 | 1276.8923 | 254.8108
[8 empty] | 433.6256 | 695.4001 | 4550.1431 | 3636.877 | 989.2742 | 4617.6094 | 1276.7463 | 254.9469
[8 empty] | 433.6423 | 695.4167 | 4550.1431 | 3636.817 | 989.3545 | 4617.7833 | 1276.9396 | 254.8108
[8 empty] | 433.6589 | 695.4334 | 4550.1431 | 3636.737 | 989.3736 | 4617.9602 | 1276.789 | 254.7699
[8 empty] | 433.6756 | 695.4501 | 4550.1431 | 3636.767 | 989.5263 | 4618.1351 | 1276.8919 | 254.7291
[8 empty] | 433.6923 | 695.4667 | 4550.1431 | 3636.837 | 989.3649 | 4618.309 | 1277.0401 | 254.7699
[8 empty] | 433.7089 | 695.4834 | 4550.1431 | 3636.737 | 989.333 | 4618.4828 | 1276.8952 | 254.7699
[8 empty] | 433.7256 | 695.5001 | 4550.1431 | 3636.807 | 989.1717 | 4618.6577 | 1277.1865 | 254.7699
[8 empty] | 433.7423 | 695.5167 | 4550.1431 | 3636.847 | 989.1926 | 4618.8315 | 1277.1922 | 254.7699
[8 empty] | 433.7589 | 695.5334 | 4550.1431 | 3636.767 | 988.9682 | 4619.0053 | 1277.3383 | 254.9061
[8 empty] | 433.7756 | 695.5501 | 4550.1431 | 3636.797 | 988.9991 | 4619.1792 | 1277.4872 | 254.8652
[8 empty] | 433.7923 | 695.5667 | 4550.1431 | 3636.767 | 989.3842 | 4619.3561 | 1277.6297 | 254.8108
[8 empty] | 433.8089 | 695.5834 | 4550.1431 | 3636.837 | 989.1316 | 4619.531 | 1277.3359 | 254.7291
[8 empty] | 433.8256 | 695.6001 | 4550.1431 | 3636.837 | 989.2026 | 4619.7048 | 1277.3336 | 254.7291
[8 empty] | 433.8423 | 695.6167 | 4550.1431 | 3636.837 | 989.3548 | 4619.8787 | 1277.5403 | 254.8108
[8 empty] | 433.8589 | 695.6334 | 4550.1431 | 3636.777 | 989.3438 | 4620.0536 | 1277.485 | 254.7699
[8 empty] | 433.8756 | 695.6501 | 4550.1431 | 3636.757 | 989.1101 | 4620.2274 | 1277.5865 | 254.6883
[8 empty] | 433.8923 | 695.6667 | 4550.1431 | 3636.737 | 989.2113 | 4620.4044 | 1277.6319 | 254.7699
[8 empty] | 433.9089 | 695.6834 | 4550.1431 | 3636.817 | 988.9892 | 4620.5782 | 1277.9809 | 254.8652
[8 empty] | 433.9256 | 695.7001 | 4550.1431 | 3636.767 | 988.8465 | 4620.752 | 1277.8798 | 254.8108
[8 empty] | 433.9423 | 695.7167 | 4550.1431 | 3636.827 | 988.9792 | 4620.9269 | 1277.8308 | 254.9469
[8 empty] | 433.9589 | 695.7334 | 4550.1431 | 3636.747 | 989.0491 | 4621.1007 | 1277.7857 | 254.8652
[8 empty] | 433.9756 | 695.7501 | 4550.1431 | 3636.727 | 989.4242 | 4621.2746 | 1277.8848 | 254.8108
[8 empty] | 433.9923 | 695.7667 | 4550.1431 | 3636.767 | 988.9378 | 4621.4484 | 1277.7928 | 254.6883
[8 empty] | 434.0089 | 695.7834 | 4550.1431 | 3636.757 | 989.0492 | 4621.6254 | 1278.0842 | 254.6883
[8 empty] | 434.0256 | 695.8001 | 4550.1431 | 3636.757 | 989.3232 | 4621.8002 | 1277.9278 | 254.7699
[8 empty] | 434.0423 | 695.8167 | 4550.1431 | 3636.687 | 989.2816 | 4621.9741 | 1278.0319 | 254.6883
[8 empty] | 434.0589 | 695.8334 | 4550.1431 | 3636.747 | 989.3129 | 4622.1479 | 1278.079 | 254.7291
[8 empty] | 434.0756 | 695.8501 | 4550.1431 | 3636.747 | 989.2926 | 4622.3228 | 1278.5269 | 254.8108
[8 empty] | 434.0923 | 695.8667 | 4550.1431 | 3636.687 | 989.2106 | 4622.4966 | 1278.1234 | 254.8652
[8 empty] | 434.1089 | 695.8834 | 4550.1431 | 3636.747 | 988.9578 | 4622.6705 | 1278.3235 | 254.7291
[8 empty] | 434.1256 | 695.9001 | 4550.1431 | 3636.737 | 988.704 | 4622.8474 | 1278.7201 | 254.8652
[8 empty] | 434.1423 | 695.9167 | 4550.1431 | 3636.797 | 989.0092 | 4623.0223 | 1278.4191 | 254.8108
[8 empty] | 434.1589 | 695.9334 | 4550.1431 | 3636.747 | 989.323 | 4623.1961 | 1278.3774 | 254.7699
[8 empty] | 434.1756 | 695.9501 | 4550.1431 | 3636.777 | 989.3336 | 4623.37 | 1278.568 | 254.9877
[8 empty] | 434.1923 | 695.9667 | 4550.1431 | 3636.747 | 989.0998 | 4623.5438 | 1278.3251 | 254.6883
[8 empty] | 434.2089 | 695.9834 | 4550.1431 | 3636.817 | 989.1009 | 4623.7176 | 1278.5632 | 254.8652
[8 empty] | 434.2256 | 696.0001 | 4550.1431 | 3636.837 | 989.1011 | 4623.8925 | 1278.7193 | 254.9877
[8 empty] | 434.2423 | 696.0167 | 4550.1431 | 3636.787 | 989.2222 | 4624.0695 | 1278.711 | 254.7291
[8 empty] | 434.2589 | 696.0334 | 4550.1431 | 3636.747 | 988.9578 | 4624.2433 | 1278.5556 | 254.9061
[8 empty] | 434.2756 | 696.0501 | 4550.1431 | 3636.797 | 989.2426 | 4624.4171 | 1278.7151 | 254.6883
[8 empty] | 434.2923 | 696.0667 | 4550.1431 | 3636.777 | 989.4757 | 4624.592 | 1278.8074 | 255.0286
[8 empty] | 434.3089 | 696.0834 | 4550.1431 | 3636.767 | 989.4248 | 4624.7659 | 1278.7714 | 254.9877
[8 empty] | 434.3256 | 696.1001 | 4550.1431 | 3636.827 | 989.4967 | 4624.9428 | 1278.9631 | 254.9469
[8 empty] | 434.3423 | 696.1167 | 4550.1431 | 3636.747 | 989.526 | 4625.1167 | 1278.5721 | 254.9877
[8 empty] | 434.3589 | 696.1334 | 4550.1431 | 3636.857 | 989.5073 | 4625.2905 | 1279.0114 | 255.0694
[8 empty] | 434.3756 | 696.1501 | 4550.1431 | 3636.747 | 989.4854 | 4625.4643 | 1279.2658 | 255.0286
[8 empty] | 434.3923 | 696.1667 | 4550.1431 | 3636.767 | 989.6074 | 4625.6392 | 1279.0696 | 255.0694
[8 empty] | 434.4089 | 696.1834 | 4550.1431 | 3636.797 | 989.5165 | 4625.813 | 1279.2204 | 254.9061
[8 empty] | 434.4256 | 696.2001 | 4550.1431 | 3636.717 | 989.5487 | 4625.9869 | 1279.2169 | 255.1102
[8 empty] | 434.4423 | 696.2167 | 4550.1431 | 3636.707 | 989.6268 | 4626.1638 | 1279.213 | 255.0286
[8 empty] | 434.4589 | 696.2334 | 4550.1431 | 3636.767 | 989.5871 | 4626.3387 | 1279.4692 | 255.0694
[8 empty] | 434.4756 | 696.2501 | 4550.1431 | 3636.777 | 989.4757 | 4626.5126 | 1279.6119 | 255.2328
[8 empty] | 434.4923 | 696.2667 | 4550.1431 | 3636.817 | 989.1952 | 4626.6864 | 1279.4742 | 255.2328
[8 empty] | 434.5089 | 696.2834 | 4550.1431 | 3636.697 | 989.576 | 4626.8602 | 1279.8061 | 255.1102
[8 empty] | 434.5256 | 696.3001 | 4550.1431 | 3636.777 | 989.4757 | 4627.034 | 1279.5086 | 255.0286
[8 empty] | 434.5423 | 696.3167 | 4550.1431 | 3636.747 | 989.8912 | 4627.211 | 1279.6569 | 255.0286
[8 empty] | 434.5589 | 696.3334 | 4550.1431 | 3636.817 | 989.4864 | 4627.3859 | 1279.8041 | 254.9877
[8 empty] | 434.5756 | 696.3501 | 4550.1431 | 3636.807 | 989.5167 | 4627.5597 | 1279.4656 | 255.0286
[8 empty] | 434.5923 | 696.3667 | 4550.1431 | 3636.757 | 989.4855 | 4627.7336 | 1279.7144 | 255.1511
[8 empty] | 434.6089 | 696.3834 | 4550.1431 | 3636.747 | 989.4955 | 4627.9084 | 1279.8072 | 255.0694
[8 empty] | 434.6256 | 696.4001 | 4550.1431 | 3636.797 | 989.7905 | 4628.0823 | 1280.1545 | 255.1102
[8 empty] | 434.6423 | 696.4167 | 4550.1431 | 3636.777 | 989.6076 | 4628.2592 | 1279.9069 | 255.0694
[8 empty] | 434.6589 | 696.4334 | 4550.1431 | 3636.777 | 989.8206 | 4628.4331 | 1280.0017 | 255.0694
[8 empty] | 434.6756 | 696.4501 | 4550.1431 | 3636.757 | 989.4377 | 4628.6069 | 1280.008 | 255.0694
[8 empty] | 434.6923 | 696.4667 | 4550.1431 | 3636.757 | 989.8508 | 4628.7818 | 1280.0979 | 255.0694
[8 empty] | 434.7089 | 696.4834 | 4550.1431 | 3636.737 | 989.5867 | 4628.9556 | 1280.3481 | 255.0286
[8 empty] | 434.7256 | 696.5001 | 4550.1431 | 3636.767 | 989.5668 | 4629.1295 | 1280.2977 | 254.9469
[8 empty] | 434.7426 | 696.517 | 4550.1431 | 3636.727 | 990.033 | 4629.3033 | 1280.5004 | 255.1102
[8 empty] | 434.7592 | 696.5337 | 4550.1431 | 3636.757 | 989.6377 | 4629.4803 | 1280.3537 | 255.1511
[8 empty] | 434.7759 | 696.5503 | 4550.1431 | 3636.807 | 989.5979 | 4629.6551 | 1280.5957 | 255.1102
[8 empty] | 434.7926 | 696.567 | 4550.1431 | 3636.737 | 990.1143 | 4629.829 | 1280.6959 | 255.0694
[8 empty] | 434.8092 | 696.5837 | 4550.1431 | 3636.747 | 989.5998 | 4630.0028 | 1280.5449 | 255.1511
[8 empty] | 434.8259 | 696.6003 | 4550.1431 | 3636.717 | 989.7487 | 4630.1766 | 1280.4035 | 255.0286
[8 empty] | 434.8426 | 696.617 | 4550.1431 | 3636.777 | 989.8841 | 4630.3505 | 1280.7962 | 255.1511
[8 empty] | 434.8592 | 696.6337 | 4550.1431 | 3636.787 | 990.1556 | 4630.5285 | 1280.8914 | 255.0286
[8 empty] | 434.8759 | 696.6503 | 4550.1431 | 3636.787 | 989.8106 | 4630.7023 | 1280.8452 | 254.9469
[8 empty] | 434.8926 | 696.667 | 4550.1431 | 3636.737 | 990.1853 | 4630.8761 | 1280.7423 | 254.9877
[8 empty] | 434.9092 | 696.6837 | 4550.1431 | 3636.737 | 989.6476 | 4631.05 | 1280.8493 | 254.9877
[8 empty] | 434.9259 | 696.7003 | 4550.1431 | 3636.807 | 990.2472 | 4631.2249 | 1281.2334 | 255.0694
[8 empty] | 434.9426 | 696.717 | 4550.1431 | 3636.807 | 989.7703 | 4631.3987 | 1281.0918 | 254.9877
[8 empty] | 434.9592 | 696.7337 | 4550.1431 | 3636.687 | 989.8018 | 4631.5725 | 1281.2946 | 255.0694
[8 empty] | 434.9759 | 696.7503 | 4550.1431 | 3636.677 | 990.1159 | 4631.7495 | 1281.1901 | 254.9061
[8 empty] | 434.9926 | 696.767 | 4550.1431 | 3636.767 | 990.0336 | 4631.9244 | 1281.2351 | 254.9061
[8 empty] | 435.0092 | 696.7837 | 4550.1431 | 3636.747 | 989.6274 | 4632.0982 | 1281.2468 | 254.9469
[8 empty] | 435.0259 | 696.8003 | 4550.1431 | 3636.777 | 989.8841 | 4632.272 | 1281.5372 | 254.9061
[8 empty] | 435.0426 | 696.817 | 4550.1431 | 3636.717 | 990.0633 | 4632.4459 | 1281.4826 | 254.9469
[8 empty] | 435.0592 | 696.8337 | 4550.1431 | 3636.797 | 989.6789 | 4632.6197 | 1281.4361 | 254.9469
[8 empty] | 435.0759 | 696.8503 | 4550.1431 | 3636.747 | 989.9521 | 4632.7946 | 1281.3446 | 255.0286
[8 empty] | 435.0926 | 696.867 | 4550.1431 | 3636.797 | 989.7323 | 4632.9684 | 1281.4904 | 254.8108
[8 empty] | 435.1092 | 696.8837 | 4550.1431 | 3636.807 | 989.7703 | 4633.1454 | 1281.8354 | 254.8652
[8 empty] | 435.1259 | 696.9003 | 4550.1431 | 3636.817 | 989.6893 | 4633.3203 | 1281.7865 | 254.9061
[8 empty] | 435.1426 | 696.917 | 4550.1431 | 3636.697 | 989.9134 | 4633.4941 | 1281.6859 | 254.6474
[8 empty] | 435.1592 | 696.9337 | 4550.1431 | 3636.727 | 990.1243 | 4633.669 | 1282.135 | 254.9061
[8 empty] | 435.1759 | 696.9503 | 4550.1431 | 3636.757 | 989.7493 | 4633.8428 | 1282.0736 | 254.7291
[8 empty] | 435.1926 | 696.967 | 4550.1431 | 3636.727 | 989.7387 | 4634.0166 | 1282.0765 | 254.9877
[8 empty] | 435.2092 | 696.9837 | 4550.1431 | 3636.847 | 989.71 | 4634.1936 | 1282.1358 | 255.0286
[8 empty] | 435.2259 | 697.0003 | 4550.1431 | 3636.747 | 990.0434 | 4634.3674 | 1281.9841 | 254.8108
[8 empty] | 435.2426 | 697.017 | 4550.1431 | 3636.807 | 989.6689 | 4634.5423 | 1282.3316 | 254.8108
[8 empty] | 435.2592 | 697.0337 | 4550.1431 | 3636.767 | 990.1273 | 4634.7162 | 1282.3226 | 254.8652
[8 empty] | 435.2759 | 697.0503 | 4550.1431 | 3636.687 | 990.2556 | 4634.89 | 1282.2772 | 254.7699
[8 empty] | 435.2926 | 697.067 | 4550.1431 | 3636.747 | 989.7492 | 4635.0638 | 1282.3801 | 254.9877
[8 empty] | 435.3092 | 697.0837 | 4550.1431 | 3636.737 | 989.749 | 4635.2376 | 1282.3315 | 254.8652
[8 empty] | 435.3259 | 697.1003 | 4550.1431 | 3636.657 | 990.0015 | 4635.4146 | 1282.5794 | 254.9469
[8 empty] | 435.3426 | 697.117 | 4550.1431 | 3636.767 | 990.3582 | 4635.5895 | 1282.6725 | 254.9877
[8 empty] | 435.3592 | 697.1337 | 4550.1431 | 3636.737 | 989.9012 | 4635.7633 | 1282.4826 | 254.8108
[8 empty] | 435.3759 | 697.1503 | 4550.1431 | 3636.727 | 990.2257 | 4635.9372 | 1282.7162 | 254.7291
[8 empty] | 435.3926 | 697.167 | 4550.1431 | 3636.807 | 989.6486 | 4636.111 | 1282.6215 | 254.6883
[8 empty] | 435.4092 | 697.1837 | 4550.1431 | 3636.727 | 990.1446 | 4636.288 | 1282.7758 | 254.8652
[8 empty] | 435.4259 | 697.2003 | 4550.1431 | 3636.707 | 989.9744 | 4636.4628 | 1282.7692 | 254.9061
[8 empty] | 435.4426 | 697.217 | 4550.1431 | 3636.707 | 989.9744 | 4636.6367 | 1282.8734 | 254.8108
[8 empty] | 435.4592 | 697.2337 | 4550.1431 | 3636.847 | 990.0652 | 4636.8105 | 1283.1174 | 254.7699
[8 empty] | 435.4759 | 697.2503 | 4550.1431 | 3636.767 | 989.7826 | 4636.9843 | 1282.8708 | 254.8108
[8 empty] | 435.4926 | 697.267 | 4550.1431 | 3636.727 | 990.0152 | 4637.1592 | 1282.9658 | 254.7699
[8 empty] | 435.5092 | 697.2837 | 4550.1431 | 3636.737 | 989.8911 | 4637.3331 | 1283.2659 | 254.8108
[8 empty] | 435.5259 | 697.3003 | 4550.1431 | 3636.647 | 989.8898 | 4637.51 | 1283.0731 | 254.8652
[8 empty] | 435.5426 | 697.317 | 4550.1431 | 3636.787 | 990.2976 | 4637.6849 | 1283.2215 | 254.7291
[8 empty] | 435.5592 | 697.3337 | 4550.1431 | 3636.707 | 989.9819 | 4637.8587 | 1283.3007 | 254.9469
[8 empty] | 435.5759 | 697.3503 | 4550.1431 | 3636.837 | 989.9838 | 4638.0326 | 1282.9897 | 254.8108
[8 empty] | 435.5926 | 697.367 | 4550.1431 | 3636.807 | 990.0037 | 4638.2064 | 1283.533 | 254.9061
[8 empty] | 435.6092 | 697.3837 | 4550.1431 | 3636.777 | 989.6177 | 4638.3802 | 1283.1439 | 254.9061
[8 empty] | 435.6259 | 697.4003 | 4550.1431 | 3636.867 | 989.9741 | 4638.5541 | 1282.9852 | 254.9877
[8 empty] | 435.6426 | 697.417 | 4550.1431 | 3636.967 | 989.5495 | 4638.7321 | 1283.1888 | 254.9061
[8 empty] | 435.6592 | 697.4337 | 4550.1431 | 3636.577 | 989.838 | 4638.9059 | 1283.1868 | 254.9877
[8 empty] | 435.6759 | 697.4503 | 4550.1431 | 3636.917 | 989.8633 | 4639.0797 | 1283.134 | 255.0286
[8 empty] | 435.6926 | 697.467 | 4550.1431 | 3636.857 | 989.9436 | 4639.2536 | 1283.2779 | 255.0694
[8 empty] | 435.7092 | 697.4837 | 4550.1431 | 3636.877 | 989.9134 | 4639.4285 | 1283.0952 | 254.9877
[8 empty] | 435.7259 | 697.5003 | 4550.1431 | 3636.867 | 989.8828 | 4639.6023 | 1283.2305 | 255.0694
[8 empty] | 435.7426 | 697.517 | 4550.1431 | 3636.877 | 989.8627 | 4639.7761 | 1282.8887 | 254.9469
[8 empty] | 435.7592 | 697.5337 | 4550.1431 | 3636.857 | 989.9131 | 4639.9541 | 1283.2041 | 255.1102
[8 empty] | 435.7759 | 697.5503 | 4550.1431 | 3636.807 | 989.75 | 4640.128 | 1283.6092 | 255.1102
[8 empty] | 435.7926 | 697.567 | 4550.1431 | 3636.497 | 990.0803 | 4640.3018 | 1283.3617 | 255.0694
[8 empty] | 435.8092 | 697.5837 | 4550.1431 | 3636.637 | 989.8592 | 4640.4767 | 1283.6131 | 255.1511
[8 empty] | 435.8259 | 697.6003 | 4550.1431 | 3636.597 | 989.9702 | 4640.6505 | 1283.6525 | 254.9877
[8 empty] | 435.8426 | 697.617 | 4550.1431 | 3636.547 | 990.3144 | 4640.8243 | 1283.7051 | 254.9469
[8 empty] | 435.8592 | 697.6337 | 4550.1431 | 3636.527 | 990.3953 | 4640.9992 | 1283.906 | 254.9469
[8 empty] | 435.8759 | 697.6503 | 4550.1431 | 3636.717 | 990.0227 | 4641.1731 | 1283.8145 | 254.9061
[8 empty] | 435.8926 | 697.667 | 4550.1431 | 3636.687 | 989.9208 | 4641.35 | 1283.8613 | 254.8108
[8 empty] | 435.9092 | 697.6837 | 4550.1431 | 3636.657 | 990.3363 | 4641.5239 | 1283.9984 | 254.8108
[8 empty] | 435.9259 | 697.7003 | 4550.1431 | 3636.637 | 989.9302 | 4641.6987 | 1284.0525 | 254.8652
[8 empty] | 435.9426 | 697.717 | 4550.1431 | 3636.667 | 989.9814 | 4641.8726 | 1283.9999 | 254.9061
[8 empty] | 435.9595 | 697.7339 | 4550.1431 | 3636.527 | 990.03 | 4642.0464 | 1284.3996 | 254.9061
[8 empty] | 435.9762 | 697.7506 | 4550.1431 | 3636.617 | 990.63 | 4642.2213 | 1284.4435 | 254.7699
[8 empty] | 435.9928 | 697.7673 | 4550.1431 | 3636.677 | 989.9105 | 4642.3983 | 1284.2979 | 254.7699
[8 empty] | 436.0095 | 697.7839 | 4550.1431 | 3636.727 | 989.8503 | 4642.5721 | 1284.1991 | 254.8108
[8 empty] | 436.0262 | 697.8006 | 4550.1431 | 3636.637 | 990.2573 | 4642.7459 | 1284.3415 | 254.7291
[8 empty] | 436.0428 | 697.8173 | 4550.1431 | 3636.647 | 989.91 | 4642.9198 | 1284.3493 | 254.6883
[8 empty] | 436.0595 | 697.8339 | 4550.1431 | 3636.657 | 990.0244 | 4643.0946 | 1284.6903 | 254.6883
[8 empty] | 436.0762 | 697.8506 | 4550.1431 | 3636.697 | 989.8499 | 4643.2685 | 1284.2982 | 254.6474
[8 empty] | 436.0928 | 697.8673 | 4550.1431 | 3636.667 | 990.0144 | 4643.4454 | 1284.745 | 254.6474
[8 empty] | 436.1095 | 697.8839 | 4550.1431 | 3636.687 | 990.1643 | 4643.6193 | 1284.4939 | 254.6883
[8 empty] | 436.1262 | 697.9006 | 4550.1431 | 3636.687 | 990.0222 | 4643.7941 | 1284.3913 | 254.4841
[8 empty] | 436.1428 | 697.9173 | 4550.1431 | 3636.647 | 990.6304 | 4643.968 | 1284.7912 | 254.5249
[8 empty] | 436.1595 | 697.9339 | 4550.1431 | 3636.647 | 989.8695 | 4644.1418 | 1284.7461 | 254.5657
[8 empty] | 436.1762 | 697.9506 | 4550.1431 | 3636.717 | 989.8705 | 4644.3167 | 1284.7465 | 254.6474
[8 empty] | 436.1928 | 697.9673 | 4550.1431 | 3636.687 | 989.8903 | 4644.4905 | 1284.8394 | 254.7291
[8 empty] | 436.2095 | 697.9839 | 4550.1431 | 3636.557 | 990.0203 | 4644.6644 | 1284.6424 | 254.5657
[8 empty] | 436.2262 | 698.0006 | 4550.1431 | 3636.737 | 989.9317 | 4644.8413 | 1284.746 | 254.5657
[8 empty] | 436.2428 | 698.0173 | 4550.1431 | 3636.617 | 990.1024 | 4645.0152 | 1284.9417 | 254.4841
[8 empty] | 436.2595 | 698.0339 | 4550.1431 | 3636.597 | 990.1325 | 4645.189 | 1285.0918 | 254.4841
[8 empty] | 436.2762 | 698.0506 | 4550.1431 | 3636.617 | 989.9705 | 4645.3628 | 1285.3851 | 254.4432
[8 empty] | 436.2928 | 698.0673 | 4550.1431 | 3636.647 | 990.1028 | 4645.5377 | 1284.8391 | 254.4841
[8 empty] | 436.3095 | 698.0839 | 4550.1431 | 3636.677 | 990.1844 | 4645.7115 | 1285.0836 | 254.5249
[8 empty] | 436.3262 | 698.1006 | 4550.1431 | 3636.677 | 990.1946 | 4645.8885 | 1285.1845 | 254.4024
[8 empty] | 436.3428 | 698.1173 | 4550.1431 | 3636.617 | 989.9096 | 4646.0634 | 1285.2354 | 254.4024
[8 empty] | 436.3595 | 698.1339 | 4550.1431 | 3636.587 | 990.315 | 4646.2372 | 1285.6876 | 254.4024
[8 empty] | 436.3762 | 698.1506 | 4550.1431 | 3636.697 | 990.4688 | 4646.4121 | 1285.3812 | 254.4024
[8 empty] | 436.3928 | 698.1673 | 4550.1431 | 3636.647 | 990.0724 | 4646.5859 | 1285.2376 | 254.3615
[8 empty] | 436.4095 | 698.1839 | 4550.1431 | 3636.657 | 990.1841 | 4646.7598 | 1285.3825 | 254.3207
[8 empty] | 436.4262 | 698.2006 | 4550.1431 | 3636.687 | 990.489 | 4646.9336 | 1285.4745 | 254.239
[8 empty] | 436.4428 | 698.2173 | 4550.1431 | 3637.057 | 989.7233 | 4647.1085 | 1285.3306 | 254.2799
[8 empty] | 436.4595 | 698.2339 | 4550.1431 | 3637.407 | 989.2515 | 4647.2844 | 1285.3872 | 254.1574
[8 empty] | 436.4762 | 698.2506 | 4550.1431 | 3637.722 | 988.9467 | 4647.4593 | 1285.4366 | 254.239
[8 empty] | 436.4928 | 698.2673 | 4550.1431 | 3638.237 | 988.5128 | 4647.6331 | 1285.5789 | 254.1165
[8 empty] | 436.5095 | 698.2839 | 4550.1431 | 3638.047 | 988.6927 | 4647.8069 | 1285.7338 | 254.1165
[8 empty] | 436.5262 | 698.3006 | 4550.1431 | 3637.917 | 988.2646 | 4647.9808 | 1285.7341 | 254.239
[8 empty] | 436.5428 | 698.3173 | 4550.1431 | 3637.827 | 989.0953 | 4648.1556 | 1285.8271 | 254.1165
[8 empty] | 436.5595 | 698.3339 | 4550.1431 | 3637.757 | 988.8 | 4648.3326 | 1285.683 | 254.1982
[8 empty] | 436.5762 | 698.3506 | 4550.1431 | 3637.677 | 988.9409 | 4648.5065 | 1285.5845 | 254.239
[8 empty] | 436.5928 | 698.3673 | 4550.1431 | 3637.617 | 989.0314 | 4648.6803 | 1285.9826 | 254.0757
[8 empty] | 436.6095 | 698.3839 | 4550.1431 | 3637.567 | 989.2944 | 4648.8552 | 1285.6852 | 254.0212
[8 empty] | 436.6262 | 698.4006 | 4550.1431 | 3637.917 | 988.9444 | 4649.029 | 1285.9802 | 254.1165
[8 empty] | 436.6428 | 698.4173 | 4550.1431 | 3637.517 | 989.4763 | 4649.2028 | 1285.8865 | 253.9804
[8 empty] | 436.6595 | 698.4339 | 4550.1431 | 3637.507 | 989.4583 | 4649.3798 | 1285.9908 | 254.0757
[8 empty] | 436.6762 | 698.4506 | 4550.1431 | 3637.447 | 990.0435 | 4649.5536 | 1286.0809 | 254.0757
[8 empty] | 436.6928 | 698.4673 | 4550.1431 | 3637.377 | 989.8598 | 4649.7285 | 1286.284 | 254.0212
[8 empty] | 436.7095 | 698.4839 | 4550.1431 | 3637.407 | 989.6191 | 4649.9023 | 1286.1275 | 253.9395
[8 empty] | 436.7262 | 698.5006 | 4550.1431 | 3637.207 | 989.969 | 4650.0762 | 1286.1811 | 253.9395
[8 empty] | 436.7428 | 698.5173 | 4550.1431 | 3637.217 | 989.7155 | 4650.2511 | 1286.0353 | 253.9804
[8 empty] | 436.7595 | 698.5339 | 4550.1431 | 3637.257 | 989.716 | 4650.4249 | 1286.1808 | 253.7762
[8 empty] | 436.7762 | 698.5506 | 4550.1431 | 3637.347 | 989.5449 | 4650.6019 | 1286.5779 | 253.8987
[8 empty] | 436.7928 | 698.5673 | 4550.1431 | 3637.267 | 989.6756 | 4650.7757 | 1286.2252 | 253.9804
[8 empty] | 436.8095 | 698.5839 | 4550.1431 | 3637.247 | 989.9594 | 4650.9495 | 1286.6075 | 254.0212
[8 empty] | 436.8262 | 698.6006 | 4550.1431 | 3637.217 | 989.7381 | 4651.1234 | 1286.3575 | 253.8579
[8 empty] | 436.8428 | 698.6173 | 4550.1431 | 3637.427 | 989.3736 | 4651.2982 | 1286.5608 | 253.8579
[8 empty] | 436.8595 | 698.6339 | 4550.1431 | 3637.387 | 989.4643 | 4651.4721 | 1286.4676 | 253.8579
[8 empty] | 436.8762 | 698.6506 | 4550.1431 | 3636.987 | 989.8643 | 4651.649 | 1286.6543 | 253.8579
[8 empty] | 436.8928 | 698.6673 | 4550.1431 | 3636.947 | 989.9347 | 4651.8229 | 1286.7298 | 253.8579
[8 empty] | 436.9095 | 698.6839 | 4550.1431 | 3636.757 | 989.9928 | 4651.9967 | 1286.8235 | 253.8579
[8 empty] | 436.9262 | 698.7006 | 4550.1431 | 3636.807 | 989.9834 | 4652.1705 | 1286.8646 | 253.8987
[8 empty] | 436.9428 | 698.7173 | 4550.1431 | 3636.897 | 988.9226 | 4652.3454 | 1286.98 | 253.9804
[8 empty] | 436.9595 | 698.7339 | 4550.1431 | 3636.777 | 989.709 | 4652.5192 | 1286.8183 | 253.9395
[8 empty] | 436.9762 | 698.7506 | 4550.1431 | 3636.857 | 989.9131 | 4652.6962 | 1286.8702 | 254.0212
[8 empty] | 436.9928 | 698.7673 | 4550.1431 | 3636.947 | 989.6709 | 4652.87 | 1287.0132 | 254.0757
[8 empty] | 437.0095 | 698.7839 | 4550.1431 | 3636.857 | 989.8827 | 4653.0439 | 1287.4144 | 254.1574
[8 empty] | 437.0262 | 698.8006 | 4550.1431 | 3636.797 | 990.034 | 4653.2188 | 1287.314 | 254.4024
[8 empty] | 437.0428 | 698.8173 | 4550.1431 | 3636.817 | 990.0038 | 4653.3926 | 1287.1675 | 254.2799
[8 empty] | 437.0595 | 698.8339 | 4550.1431 | 3636.927 | 989.9953 | 4653.5664 | 1287.3117 | 254.4024
[8 empty] | 437.0762 | 698.8506 | 4550.1431 | 3636.797 | 990.0036 | 4653.7413 | 1287.7 | 254.6066
[8 empty] | 437.0928 | 698.8673 | 4550.1431 | 3636.957 | 989.945 | 4653.9183 | 1287.4378 | 254.6474
[8 empty] | 437.1095 | 698.8839 | 4550.1431 | 3636.947 | 989.7217 | 4654.0921 | 1287.2003 | 254.7291
[8 empty] | 437.1262 | 698.9006 | 4550.1431 | 3636.917 | 990.0256 | 4654.267 | 1287.2338 | 254.9877
[8 empty] | 437.1428 | 698.9173 | 4550.1431 | 3636.797 | 989.9731 | 4654.4408 | 1287.2083 | 255.0694
[8 empty] | 437.1595 | 698.9339 | 4550.1431 | 3636.847 | 990.1768 | 4654.6146 | 1287.0087 | 255.0694
[8 empty] | 437.1762 | 698.9506 | 4550.1431 | 3636.797 | 989.9833 | 4654.7895 | 1287.4723 | 254.7699
[8 empty] | 437.1931 | 698.9676 | 4550.1431 | 3636.737 | 990.3984 | 4654.9634 | 1287.8109 | 254.6883
[8 empty] | 437.2098 | 698.9842 | 4550.1431 | 3636.667 | 990.1336 | 4655.1372 | 1287.6119 | 254.4024
[8 empty] | 437.2264 | 699.0009 | 4550.1431 | 3636.637 | 990.1636 | 4655.3142 | 1287.5057 | 254.5249
[8 empty] | 437.2431 | 699.0176 | 4550.1431 | 3636.697 | 990.063 | 4655.488 | 1287.7983 | 254.2799
[8 empty] | 437.2598 | 699.0342 | 4550.1431 | 3636.677 | 990.083 | 4655.6629 | 1287.659 | 254.4024
[8 empty] | 437.2764 | 699.0509 | 4550.1431 | 3636.687 | 990.5092 | 4655.8367 | 1287.6452 | 254.3207
[8 empty] | 437.2931 | 699.0676 | 4550.1431 | 3636.707 | 989.6804 | 4656.0105 | 1287.8742 | 254.1982
[8 empty] | 437.3098 | 699.0842 | 4550.1431 | 3636.547 | 990.0127 | 4656.1844 | 1288.0487 | 254.2799
[8 empty] | 437.3264 | 699.1009 | 4550.1431 | 3636.507 | 989.4109 | 4656.3613 | 1287.9507 | 254.239
[8 empty] | 437.3431 | 699.1176 | 4550.1431 | 3636.577 | 989.4859 | 4656.5362 | 1288.0638 | 254.1574
[8 empty] | 437.3598 | 699.1342 | 4550.1431 | 3636.577 | 989.4352 | 4656.7101 | 1288.0074 | 254.1982
[8 empty] | 437.3764 | 699.1509 | 4550.1431 | 3636.597 | 988.9185 | 4656.8839 | 1288.0493 | 254.239
[8 empty] | 437.3931 | 699.1676 | 4550.1431 | 3636.917 | 989.3994 | 4657.0577 | 1288.3076 | 254.2799
[8 empty] | 437.4098 | 699.1842 | 4550.1431 | 3636.617 | 990.2063 | 4657.2326 | 1288.3509 | 254.239
[8 empty] | 437.4264 | 699.2009 | 4550.1431 | 3636.647 | 990.1637 | 4657.4096 | 1288.1532 | 254.1982
[8 empty] | 437.4431 | 699.2176 | 4550.1431 | 3636.697 | 990.479 | 4657.5834 | 1288.2513 | 254.2799
[8 empty] | 437.4598 | 699.2342 | 4550.1431 | 3636.717 | 989.7312 | 4657.7572 | 1288.2034 | 254.3615
[8 empty] | 437.4764 | 699.2509 | 4550.1431 | 3636.457 | 989.8116 | 4657.9311 | 1288.1092 | 254.2799
[8 empty] | 437.4931 | 699.2676 | 4550.1431 | 3636.787 | 988.9008 | 4658.1059 | 1288.5592 | 254.2799
[8 empty] | 437.5098 | 699.2842 | 4550.1431 | 3636.677 | 989.4092 | 4658.2798 | 1288.7604 | 254.2799
[8 empty] | 437.5264 | 699.3009 | 4550.1431 | 3636.837 | 988.8204 | 4658.4536 | 1288.562 | 254.3207
[8 empty] | 437.5431 | 699.3176 | 4550.1431 | 3636.537 | 989.3669 | 4658.6316 | 1288.517 | 254.4432
[8 empty] | 437.5598 | 699.3342 | 4550.1431 | 3636.717 | 989.3287 | 4658.8055 | 1288.6547 | 254.3615
[8 empty] | 437.5764 | 699.3509 | 4550.1431 | 3636.567 | 989.3844 | 4658.9793 | 1288.711 | 254.4841
[8 empty] | 437.5931 | 699.3676 | 4550.1431 | 3636.787 | 988.975 | 4659.1542 | 1288.7096 | 254.4024
[8 empty] | 437.6098 | 699.3842 | 4550.1431 | 3636.827 | 989.5632 | 4659.328 | 1288.8528 | 254.5249
[8 empty] | 437.6264 | 699.4009 | 4550.1431 | 3636.517 | 989.7343 | 4659.5018 | 1288.9058 | 254.5249
[8 empty] | 437.6431 | 699.4176 | 4550.1431 | 3636.527 | 990.1367 | 4659.6757 | 1288.7529 | 254.4841
[8 empty] | 437.6598 | 699.4342 | 4550.1431 | 3636.597 | 989.76 | 4659.8526 | 1288.9069 | 254.5657
[8 empty] | 437.6764 | 699.4509 | 4550.1431 | 3636.547 | 989.3094 | 4660.0265 | 1289.011 | 254.5657
[8 empty] | 437.6931 | 699.4676 | 4550.1431 | 3636.927 | 988.7743 | 4660.2013 | 1289.2107 | 254.5657
[8 empty] | 437.7098 | 699.4842 | 4550.1431 | 3636.417 | 989.7706 | 4660.3752 | 1289.1536 | 254.4841
[8 empty] | 437.7264 | 699.5009 | 4550.1431 | 3636.327 | 989.7724 | 4660.549 | 1289.352 | 254.6883
[8 empty] | 437.7431 | 699.5176 | 4550.1431 | 3636.317 | 989.7551 | 4660.7228 | 1289.1634 | 254.6066
[8 empty] | 437.7598 | 699.5342 | 4550.1431 | 3636.797 | 988.9278 | 4660.8998 | 1289.3624 | 254.6066
[8 empty] | 437.7764 | 699.5509 | 4550.1431 | 3636.537 | 988.7995 | 4661.0747 | 1289.4544 | 254.6883
[8 empty] | 437.7931 | 699.5676 | 4550.1431 | 3636.367 | 989.1756 | 4661.2485 | 1289.5051 | 254.6474
[8 empty] | 437.8098 | 699.5842 | 4550.1431 | 3636.407 | 989.5678 | 4661.4224 | 1289.3997 | 254.6066
[8 empty] | 437.8264 | 699.6009 | 4550.1431 | 3636.317 | 990.3137 | 4661.5962 | 1289.3943 | 254.6474
[8 empty] | 437.8431 | 699.6176 | 4550.1431 | 3636.407 | 989.7979 | 4661.77 | 1289.4449 | 254.7291
[8 empty] | 437.8598 | 699.6342 | 4550.1431 | 3636.357 | 990.0912 | 4661.947 | 1289.5457 | 254.6883
[8 empty] | 437.8764 | 699.6509 | 4550.1431 | 3636.427 | 990.3533 | 4662.1208 | 1289.7959 | 254.8108
[8 empty] | 437.8931 | 699.6676 | 4550.1431 | 3636.417 | 989.7098 | 4662.2957 | 1289.5973 | 254.9469
[8 empty] | 437.9098 | 699.6842 | 4550.1431 | 3636.337 | 990.243 | 4662.4695 | 1289.7018 | 254.7699
[8 empty] | 437.9264 | 699.7009 | 4550.1431 | 3636.497 | 989.6095 | 4662.6434 | 1289.7927 | 254.7699
[8 empty] | 437.9431 | 699.7176 | 4550.1431 | 3636.447 | 989.6392 | 4662.8172 | 1289.8978 | 254.8652
[8 empty] | 437.9598 | 699.7342 | 4550.1431 | 3636.577 | 989.6367 | 4662.9921 | 1289.9464 | 254.8652
[8 empty] | 437.9764 | 699.7509 | 4550.1431 | 3636.537 | 990.4486 | 4663.1691 | 1289.8989 | 254.8652
[8 empty] | 437.9931 | 699.7676 | 4550.1431 | 3636.407 | 990.5887 | 4663.3429 | 1289.9402 | 254.9877
[8 empty] | 438.0098 | 699.7842 | 4550.1431 | 3636.517 | 990.1265 | 4663.5167 | 1290.2437 | 254.9469
[8 empty] | 438.0264 | 699.8009 | 4550.1431 | 3636.467 | 990.5435 | 4663.6906 | 1290.0442 | 254.8652
[8 empty] | 438.0431 | 699.8176 | 4550.1431 | 3636.727 | 989.957 | 4663.8654 | 1290.0898 | 254.9877
[8 empty] | 438.0598 | 699.8342 | 4550.1431 | 3636.517 | 990.3546 | 4664.0393 | 1290.2421 | 254.8652
[8 empty] | 438.0764 | 699.8509 | 4550.1431 | 3636.827 | 990.2498 | 4664.2162 | 1290.3405 | 254.9469
[8 empty] | 438.0931 | 699.8676 | 4550.1431 | 3636.587 | 990.4391 | 4664.3901 | 1290.2349 | 254.9877
[8 empty] | 438.1098 | 699.8842 | 4550.1431 | 3636.437 | 990.2621 | 4664.5649 | 1290.6415 | 254.9469
[8 empty] | 438.1264 | 699.9009 | 4550.1431 | 3636.267 | 990.65 | 4664.7388 | 1290.5368 | 254.8108
[8 empty] | 438.1431 | 699.9176 | 4550.1431 | 3636.427 | 989.9227 | 4664.9126 | 1290.5415 | 254.8108
[8 empty] | 438.1598 | 699.9342 | 4550.1431 | 3636.477 | 989.0824 | 4665.0875 | 1290.789 | 254.8652
[8 empty] | 438.1764 | 699.9509 | 4550.1431 | 3636.617 | 989.1248 | 4665.2613 | 1290.4902 | 254.7699
[8 empty] | 438.1931 | 699.9676 | 4550.1431 | 3636.377 | 990.0869 | 4665.4383 | 1290.6292 | 254.6474
[8 empty] | 438.2098 | 699.9842 | 4550.1431 | 3636.757 | 989.879 | 4665.6121 | 1290.8346 | 254.6883
[8 empty] | 438.2264 | 700.0009 | 4550.1431 | 3636.637 | 990.0672 | 4665.787 | 1290.9243 | 254.7699
[8 empty] | 438.2431 | 700.0176 | 4550.1431 | 3636.517 | 989.6836 | 4665.9608 | 1290.9772 | 254.9469
[8 empty] | 438.2598 | 700.0342 | 4550.1431 | 3636.727 | 989.63 | 4666.1347 | 1290.977 | 254.9469
[8 empty] | 438.2764 | 700.0509 | 4550.1431 | 3636.647 | 989.6694 | 4666.3085 | 1290.9842 | 254.8108
[8 empty] | 438.2931 | 700.0676 | 4550.1431 | 3636.587 | 990.0031 | 4666.4823 | 1291.0275 | 255.1511
[8 empty] | 438.3098 | 700.0842 | 4550.1431 | 3636.587 | 990.0031 | 4666.6593 | 1291.0786 | 254.7291
[8 empty] | 438.3264 | 700.1009 | 4550.1431 | 3636.687 | 989.7308 | 4666.8342 | 1291.1814 | 254.6474
[8 empty] | 438.3431 | 700.1176 | 4550.1431 | 3636.417 | 990.0008 | 4667.008 | 1291.3271 | 254.6474
[8 empty] | 438.3598 | 700.1342 | 4550.1431 | 3636.417 | 990.0008 | 4667.1818 | 1291.3774 | 254.5657
[8 empty] | 438.3764 | 700.1509 | 4550.1431 | 3636.577 | 989.5742 | 4667.3567 | 1291.4278 | 254.5249
[8 empty] | 438.3931 | 700.1676 | 4550.1431 | 3637.067 | 988.8603 | 4667.5306 | 1291.3834 | 254.6474
[8 empty] | 438.4098 | 700.1842 | 4550.1431 | 3636.597 | 989.9499 | 4667.7075 | 1291.7227 | 254.5249
[8 empty] | 438.4267 | 700.2012 | 4550.1431 | 3636.677 | 989.9436 | 4667.8814 | 1291.5209 | 254.6883
[8 empty] | 438.4434 | 700.2178 | 4550.1431 | 3636.417 | 989.5539 | 4668.0552 | 1291.4256 | 254.6474
[8 empty] | 438.4601 | 700.2345 | 4550.1431 | 3636.567 | 989.3166 | 4668.229 | 1291.4818 | 254.5657
[8 empty] | 438.4767 | 700.2512 | 4550.1431 | 3636.407 | 989.085 | 4668.4039 | 1291.6311 | 254.5249
[8 empty] | 438.4934 | 700.2678 | 4550.1431 | 3636.617 | 989.3781 | 4668.5777 | 1291.5296 | 254.8652
[8 empty] | 438.5101 | 700.2845 | 4550.1431 | 3636.607 | 989.0335 | 4668.7516 | 1291.774 | 254.8108
[8 empty] | 438.5267 | 700.3012 | 4550.1431 | 3636.367 | 989.2532 | 4668.9285 | 1291.677 | 254.9469
[8 empty] | 438.5434 | 700.3178 | 4550.1431 | 3636.447 | 989.2745 | 4669.1024 | 1291.8733 | 254.8652
[8 empty] | 438.5601 | 700.3345 | 4550.1431 | 3636.337 | 989.7421 | 4669.2772 | 1291.7143 | 254.7699
[8 empty] | 438.5767 | 700.3512 | 4550.1431 | 3636.367 | 989.5571 | 4669.4511 | 1291.862 | 254.9061
[8 empty] | 438.5934 | 700.3678 | 4550.1431 | 3636.407 | 989.5982 | 4669.6249 | 1291.9126 | 254.8652
[8 empty] | 438.6101 | 700.3845 | 4550.1431 | 3636.487 | 989.5081 | 4669.8019 | 1291.8184 | 254.7699
[8 empty] | 438.6267 | 700.4012 | 4550.1431 | 3636.457 | 989.3589 | 4669.9757 | 1291.6306 | 254.8652
[8 empty] | 438.6434 | 700.4178 | 4550.1431 | 3636.377 | 990.1246 | 4670.1496 | 1292.2626 | 254.8652
[8 empty] | 438.6601 | 700.4345 | 4550.1431 | 3636.377 | 990.9533 | 4670.3244 | 1291.9594 | 254.9061
[8 empty] | 438.6767 | 700.4512 | 4550.1431 | 3636.517 | 990.3241 | 4670.4983 | 1291.9662 | 254.7699
[8 empty] | 438.6934 | 700.4678 | 4550.1431 | 3636.487 | 989.7613 | 4670.6721 | 1292.1611 | 254.9877
[8 empty] | 438.7101 | 700.4845 | 4550.1431 | 3636.487 | 990.1234 | 4670.847 | 1291.9687 | 254.9061
[8 empty] | 438.7267 | 700.5012 | 4550.1431 | 3636.737 | 990.431 | 4671.0239 | 1292.4073 | 254.6883
[8 empty] | 438.7434 | 700.5178 | 4550.1431 | 3636.617 | 989.6994 | 4671.1978 | 1292.3108 | 255.0286
[8 empty] | 438.7601 | 700.5345 | 4550.1431 | 3636.567 | 989.4585 | 4671.3716 | 1292.2578 | 254.6474
[8 empty] | 438.7767 | 700.5512 | 4550.1431 | 3636.577 | 989.7771 | 4671.5454 | 1292.4039 | 254.9877
[8 empty] | 438.7934 | 700.5678 | 4550.1431 | 3636.557 | 990.3069 | 4671.7193 | 1292.563 | 254.8108
[8 empty] | 438.8101 | 700.5845 | 4550.1431 | 3636.457 | 990.4552 | 4671.8931 | 1292.4108 | 254.8652
[8 empty] | 438.8267 | 700.6012 | 4550.1431 | 3636.347 | 989.8406 | 4672.0711 | 1292.5633 | 254.9469
[8 empty] | 438.8434 | 700.6178 | 4550.1431 | 3637.017 | 988.7621 | 4672.245 | 1292.514 | 254.8652
[8 empty] | 438.8601 | 700.6345 | 4550.1431 | 3636.737 | 988.6061 | 4672.4188 | 1292.7209 | 254.7699
[8 empty] | 438.8767 | 700.6512 | 4550.1431 | 3636.577 | 988.9182 | 4672.5926 | 1292.6608 | 254.9877
[8 empty] | 438.8934 | 700.6678 | 4550.1431 | 3636.617 | 989.1012 | 4672.7665 | 1293.107 | 254.9877
[8 empty] | 438.9101 | 700.6845 | 4550.1431 | 3636.927 | 988.771 | 4672.9413 | 1293.0073 | 254.8652
[8 empty] | 438.9267 | 700.7012 | 4550.1431 | 3636.477 | 989.1398 | 4673.1183 | 1293.1094 | 254.9061
[8 empty] | 438.9434 | 700.7178 | 4550.1431 | 3636.627 | 988.5815 | 4673.2921 | 1292.5302 | 254.8108
[8 empty] | 438.9601 | 700.7345 | 4550.1431 | 3636.637 | 989.0001 | 4673.466 | 1292.9688 | 255.0286
[8 empty] | 438.9767 | 700.7512 | 4550.1431 | 3636.447 | 989.4537 | 4673.6398 | 1293.1622 | 254.8652
[8 empty] | 438.9934 | 700.7678 | 4550.1431 | 3636.637 | 989.9329 | 4673.8136 | 1292.9589 | 254.6883
[8 empty] | 439.0101 | 700.7845 | 4550.1431 | 3636.757 | 989.542 | 4673.9885 | 1293.4023 | 254.9877
[8 empty] | 439.0267 | 700.8012 | 4550.1431 | 3636.637 | 989.7937 | 4674.1655 | 1293.3502 | 254.8108
[8 empty] | 439.0434 | 700.8178 | 4550.1431 | 3636.487 | 989.8294 | 4674.3393 | 1293.0578 | 255.0694
[8 empty] | 439.0601 | 700.8345 | 4550.1431 | 3636.697 | 989.6425 | 4674.5131 | 1293.5079 | 254.9877
[8 empty] | 439.0767 | 700.8512 | 4550.1431 | 3636.667 | 989.5176 | 4674.687 | 1293.3554 | 254.9469
[8 empty] | 439.0934 | 700.8678 | 4550.1431 | 3636.937 | 988.9333 | 4674.8608 | 1293.5589 | 254.9877
[8 empty] | 439.1101 | 700.8845 | 4550.1431 | 3636.597 | 989.3069 | 4675.0357 | 1293.5586 | 254.8652
[8 empty] | 439.1267 | 700.9012 | 4550.1431 | 3636.817 | 989.5501 | 4675.2127 | 1293.453 | 254.9877
[8 empty] | 439.1434 | 700.9178 | 4550.1431 | 3636.807 | 989.0633 | 4675.3865 | 1293.4998 | 254.9061
[8 empty] | 439.1601 | 700.9345 | 4550.1431 | 3636.587 | 989.3239 | 4675.5603 | 1293.8058 | 254.8108
[8 empty] | 439.1767 | 700.9512 | 4550.1431 | 3636.527 | 989.83 | 4675.7352 | 1293.4575 | 254.7291
[8 empty] | 439.1934 | 700.9678 | 4550.1431 | 3636.357 | 989.7161 | 4675.909 | 1293.8012 | 254.6474
[8 empty] | 439.2101 | 700.9845 | 4550.1431 | 3636.547 | 989.1307 | 4676.0829 | 1293.8066 | 254.6883
[8 empty] | 439.2267 | 701.0012 | 4550.1431 | 3636.407 | 989.3214 | 4676.2567 | 1293.8469 | 254.6474
[8 empty] | 439.2434 | 701.0178 | 4550.1431 | 3636.467 | 989.3425 | 4676.4347 | 1294.2437 | 254.7699
[8 empty] | 439.2601 | 701.0345 | 4550.1431 | 3636.397 | 989.4328 | 4676.6086 | 1294.248 | 254.8108
[8 empty] | 439.2767 | 701.0512 | 4550.1431 | 3636.657 | 989.3147 | 4676.7824 | 1294.1411 | 254.6883
[8 empty] | 439.2934 | 701.0678 | 4550.1431 | 3636.397 | 988.899 | 4676.9562 | 1294.1987 | 254.8108
[8 empty] | 439.3101 | 701.0845 | 4550.1431 | 3636.437 | 988.9907 | 4677.1311 | 1294.1492 | 254.6474
[8 empty] | 439.3267 | 701.1012 | 4550.1431 | 3636.397 | 989.0409 | 4677.3049 | 1294.1986 | 254.6066
[8 empty] | 439.3434 | 701.1178 | 4550.1431 | 3636.447 | 989.2847 | 4677.4819 | 1294.1029 | 254.7291
[8 empty] | 439.3601 | 701.1345 | 4550.1431 | 3636.387 | 988.7064 | 4677.6557 | 1294.4499 | 254.6474
[8 empty] | 439.3767 | 701.1512 | 4550.1431 | 3636.487 | 989.0116 | 4677.8296 | 1294.5388 | 254.6066
[8 empty] | 439.3934 | 701.1678 | 4550.1431 | 3636.407 | 988.9331 | 4678.0044 | 1294.3979 | 254.6474
[8 empty] | 439.4101 | 701.1845 | 4550.1431 | 3636.387 | 988.9495 | 4678.1783 | 1294.5004 | 254.6474
[8 empty] | 439.4267 | 701.2012 | 4550.1431 | 3636.387 | 989.4662 | 4678.3521 | 1294.4898 | 254.6883
[8 empty] | 439.4434 | 701.2178 | 4550.1431 | 3636.407 | 989.0916 | 4678.527 | 1294.6467 | 254.5657
[8 empty] | 439.4601 | 701.2345 | 4550.1431 | 3636.387 | 989.1015 | 4678.704 | 1294.5418 | 254.5249
[8 empty] | 439.4767 | 701.2512 | 4550.1431 | 3636.377 | 988.7265 | 4678.8778 | 1294.6954 | 254.5657
[8 empty] | 439.4934 | 701.2678 | 4550.1431 | 3636.397 | 988.8686 | 4679.0516 | 1294.6474 | 254.5657
[8 empty] | 439.5101 | 701.2845 | 4550.1431 | 3636.397 | 988.6761 | 4679.2255 | 1294.6921 | 254.7291
[8 empty] | 439.5267 | 701.3012 | 4550.1431 | 3636.397 | 989.0611 | 4679.4003 | 1294.9841 | 254.5249
[8 empty] | 439.5434 | 701.3178 | 4550.1431 | 3636.447 | 988.6261 | 4679.5742 | 1294.8951 | 254.4432
[8 empty] | 439.5601 | 701.3345 | 4550.1431 | 3636.487 | 988.5659 | 4679.748 | 1294.6992 | 254.6474
[8 empty] | 439.5767 | 701.3512 | 4550.1431 | 3636.497 | 988.7382 | 4679.925 | 1294.7431 | 254.5657
[8 empty] | 439.5934 | 701.3678 | 4550.1431 | 3636.447 | 988.2614 | 4680.0988 | 1294.9436 | 254.3615
[8 empty] | 439.6101 | 701.3845 | 4550.1431 | 3636.397 | 988.129 | 4680.2737 | 1295.1947 | 254.4841
[8 empty] | 439.627 | 701.4014 | 4550.1431 | 3636.407 | 988.4331 | 4680.4475 | 1295.0477 | 254.4841
[8 empty] | 439.6437 | 701.4181 | 4550.1431 | 3636.447 | 988.3728 | 4680.6213 | 1295.0379 | 254.5657
[8 empty] | 439.6603 | 701.4348 | 4550.1431 | 3636.417 | 988.5852 | 4680.7962 | 1295.1842 | 254.5657
[8 empty] | 439.677 | 701.4514 | 4550.1431 | 3636.477 | 988.4847 | 4680.9701 | 1294.9922 | 254.5657
[8 empty] | 439.6937 | 701.4681 | 4550.1431 | 3636.777 | 988.2252 | 4681.147 | 1295.2813 | 254.4841
[8 empty] | 439.7103 | 701.4848 | 4550.1431 | 3636.377 | 988.6556 | 4681.3209 | 1295.0915 | 254.3615
[8 empty] | 439.727 | 701.5014 | 4550.1431 | 3636.497 | 988.5559 | 4681.4957 | 1295.2944 | 254.4841
[8 empty] | 439.7437 | 701.5181 | 4550.1431 | 3636.407 | 988.6864 | 4681.6696 | 1295.2754 | 254.6474
[8 empty] | 439.7603 | 701.5348 | 4550.1431 | 3637.087 | 988.0672 | 4681.8434 | 1295.4798 | 254.5249
[8 empty] | 439.777 | 701.5514 | 4550.1431 | 3637.217 | 987.4853 | 4682.0172 | 1295.4126 | 254.6883
[8 empty] | 439.7937 | 701.5681 | 4550.1431 | 3637.451 | 987.4499 | 4682.1942 | 1295.5497 | 254.5657
[8 empty] | 439.8103 | 701.5848 | 4550.1431 | 3638.137 | 986.8551 | 4682.368 | 1295.7533 | 254.4024
[8 empty] | 439.827 | 701.6014 | 4550.1431 | 3637.957 | 986.9236 | 4682.5429 | 1295.9024 | 254.4024
[8 empty] | 439.8437 | 701.6181 | 4550.1431 | 3637.667 | 987.2643 | 4682.7167 | 1296.2912 | 254.5657
[8 empty] | 439.8603 | 701.6348 | 4550.1431 | 3637.797 | 987.1039 | 4682.8906 | 1296.0893 | 254.6883
[8 empty] | 439.877 | 701.6514 | 4550.1431 | 3637.647 | 987.2235 | 4683.0644 | 1296.3943 | 254.4841
[8 empty] | 439.8937 | 701.6681 | 4550.1431 | 3637.517 | 987.3636 | 4683.2393 | 1296.5743 | 254.4432
[8 empty] | 439.9103 | 701.6848 | 4550.1431 | 3637.697 | 987.214 | 4683.4163 | 1296.1747 | 254.4841
[8 empty] | 439.927 | 701.7014 | 4550.1431 | 3637.647 | 987.3349 | 4683.5901 | 1296.4118 | 254.4024
[8 empty] | 439.9437 | 701.7181 | 4550.1431 | 3637.587 | 987.4051 | 4683.7639 | 1296.5063 | 254.5657
[8 empty] | 439.9603 | 701.7348 | 4550.1431 | 3637.767 | 986.7793 | 4683.9388 | 1296.5102 | 254.5657
[8 empty] | 439.977 | 701.7514 | 4550.1431 | 3637.637 | 987.1018 | 4684.1126 | 1296.8611 | 254.6883
[8 empty] | 439.9937 | 701.7681 | 4550.1431 | 3637.657 | 985.8811 | 4684.2865 | 1296.6291 | 254.7291
[8 empty] | 440.0103 | 701.7848 | 4550.1431 | 3637.797 | 985.2146 | 4684.4634 | 1296.3334 | 254.8652
[8 empty] | 440.027 | 701.8014 | 4550.1431 | 3637.617 | 986.3665 | 4684.6373 | 1296.4391 | 254.8652
[8 empty] | 440.0437 | 701.8181 | 4550.1431 | 3637.737 | 986.2971 | 4684.8111 | 1296.6816 | 254.8108
[8 empty] | 440.0603 | 701.8348 | 4550.1431 | 3637.537 | 986.4161 | 4684.986 | 1296.6283 | 255.0286
[8 empty] | 440.077 | 701.8514 | 4550.1431 | 3637.647 | 986.3421 | 4685.1598 | 1296.7349 | 254.6883
[8 empty] | 440.0937 | 701.8681 | 4550.1431 | 3637.597 | 985.8196 | 4685.3336 | 1296.8836 | 254.6883
[8 empty] | 440.1103 | 701.8848 | 4550.1431 | 3637.727 | 986.2565 | 4685.5106 | 1296.6755 | 254.6883
[8 empty] | 440.127 | 701.9014 | 4550.1431 | 3637.717 | 986.3779 | 4685.6855 | 1296.7766 | 254.5657
[8 empty] | 440.1437 | 701.9181 | 4550.1431 | 3637.697 | 986.5599 | 4685.8593 | 1296.5739 | 254.6474
[8 empty] | 440.1603 | 701.9348 | 4550.1431 | 3637.917 | 986.2589 | 4686.0332 | 1296.5844 | 254.6883
[8 empty] | 440.177 | 701.9514 | 4550.1431 | 3637.767 | 986.7894 | 4686.207 | 1296.4308 | 254.6883
[8 empty] | 440.1937 | 701.9681 | 4550.1431 | 3637.787 | 986.6479 | 4686.3819 | 1296.7292 | 254.5249
[8 empty] | 440.2103 | 701.9848 | 4550.1431 | 3637.547 | 986.9892 | 4686.5557 | 1296.5254 | 254.6883
[8 empty] | 440.227 | 702.0014 | 4550.1431 | 3637.447 | 986.901 | 4686.7327 | 1297.0742 | 254.6474
[8 empty] | 440.2437 | 702.0181 | 4550.1431 | 3637.647 | 986.9094 | 4686.9065 | 1296.7787 | 254.5249
[8 empty] | 440.2603 | 702.0348 | 4550.1431 | 3637.587 | 986.8884 | 4687.0814 | 1296.9276 | 254.6883
[8 empty] | 440.277 | 702.0514 | 4550.1431 | 3637.577 | 986.3154 | 4687.2552 | 1296.8336 | 254.6066
[8 empty] | 440.2937 | 702.0681 | 4550.1431 | 3637.547 | 986.3454 | 4687.4291 | 1297.1932 | 254.6474
[8 empty] | 440.3103 | 702.0848 | 4550.1431 | 3637.527 | 986.3654 | 4687.6029 | 1297.0349 | 254.7291
[8 empty] | 440.327 | 702.1014 | 4550.1431 | 3637.597 | 986.9231 | 4687.7778 | 1297.1277 | 254.6883
[8 empty] | 440.3437 | 702.1181 | 4550.1431 | 3637.457 | 986.486 | 4687.9547 | 1297.3321 | 254.6883
[8 empty] | 440.3603 | 702.1348 | 4550.1431 | 3637.657 | 986.0329 | 4688.1286 | 1297.2422 | 254.7699
[8 empty] | 440.377 | 702.1514 | 4550.1431 | 3637.377 | 986.323 | 4688.3024 | 1297.5342 | 254.6066
[8 empty] | 440.3937 | 702.1681 | 4550.1431 | 3637.407 | 986.374 | 4688.4773 | 1297.4807 | 254.7699
[8 empty] | 440.4103 | 702.1848 | 4550.1431 | 3637.767 | 986.0343 | 4688.6511 | 1297.6818 | 254.5249
[8 empty] | 440.427 | 702.2014 | 4550.1431 | 3637.527 | 986.2237 | 4688.8249 | 1297.5824 | 254.5249
[8 empty] | 440.4437 | 702.2181 | 4550.1431 | 3637.467 | 986.3242 | 4688.9988 | 1297.691 | 254.5249
[8 empty] | 440.4603 | 702.2348 | 4550.1431 | 3637.707 | 985.8311 | 4689.1768 | 1297.8329 | 254.6883
[8 empty] | 440.477 | 702.2514 | 4550.1431 | 3637.437 | 986.3137 | 4689.3506 | 1297.6831 | 254.5249
[8 empty] | 440.4937 | 702.2681 | 4550.1431 | 3637.617 | 986.2653 | 4689.5245 | 1297.9259 | 254.5657
[8 empty] | 440.5103 | 702.2848 | 4550.1431 | 3637.607 | 986.7713 | 4689.6993 | 1297.7741 | 254.6066
[8 empty] | 440.527 | 702.3014 | 4550.1431 | 3637.427 | 986.5813 | 4689.8732 | 1298.1284 | 254.5249
[8 empty] | 440.5437 | 702.3181 | 4550.1431 | 3637.347 | 986.4489 | 4690.047 | 1298.0757 | 254.4432
[8 empty] | 440.5603 | 702.3348 | 4550.1431 | 3637.377 | 986.4344 | 4690.2208 | 1298.1754 | 254.4841
[8 empty] | 440.577 | 702.3514 | 4550.1431 | 3637.417 | 986.3438 | 4690.3978 | 1298.1713 | 254.6474
[8 empty] | 440.5937 | 702.3681 | 4550.1431 | 3637.417 | 986.283 | 4690.5716 | 1298.366 | 254.4024
[8 empty] | 440.6103 | 702.3848 | 4550.1431 | 3637.457 | 986.2228 | 4690.7455 | 1298.4182 | 254.5657
[8 empty] | 440.627 | 702.4014 | 4550.1431 | 3637.457 | 986.2329 | 4690.9203 | 1298.2733 | 254.5657
[8 empty] | 440.6437 | 702.4181 | 4550.1431 | 3637.427 | 986.6274 | 4691.0942 | 1298.4166 | 254.4432
[8 empty] | 440.6603 | 702.4348 | 4550.1431 | 3637.607 | 986.1639 | 4691.2691 | 1298.4644 | 254.4432
[8 empty] | 440.677 | 702.4514 | 4550.1431 | 3637.527 | 986.1224 | 4691.446 | 1298.218 | 254.4432
[8 empty] | 440.6937 | 702.4681 | 4550.1431 | 3637.397 | 986.6068 | 4691.6199 | 1298.7578 | 254.4432
[8 empty] | 440.7103 | 702.4848 | 4550.1431 | 3637.987 | 986.1585 | 4691.7947 | 1298.808 | 254.4024
[8 empty] | 440.727 | 702.5014 | 4550.1431 | 3638.537 | 985.3352 | 4691.9686 | 1298.9088 | 254.4432
[8 empty] | 440.7437 | 702.5181 | 4550.1431 | 3638.527 | 985.1224 | 4692.1424 | 1298.7143 | 254.4024
[8 empty] | 440.7603 | 702.5348 | 4550.1431 | 3638.577 | 984.5966 | 4692.3162 | 1298.7652 | 254.4841
[8 empty] | 440.777 | 702.5514 | 4550.1431 | 3638.547 | 984.4343 | 4692.4911 | 1298.9131 | 254.4024
[8 empty] | 440.7937 | 702.5681 | 4550.1431 | 3638.507 | 984.4743 | 4692.6681 | 1298.7189 | 254.4841
[8 empty] | 440.8103 | 702.5848 | 4550.1431 | 3638.537 | 984.0596 | 4692.8419 | 1298.9767 | 254.3207
[8 empty] | 440.827 | 702.6014 | 4550.1431 | 3638.507 | 984.7577 | 4693.0158 | 1299.0074 | 254.6066
[8 empty] | 440.8437 | 702.6181 | 4550.1431 | 3638.627 | 984.9111 | 4693.1906 | 1299.0577 | 254.4432
[8 empty] | 440.8606 | 702.6351 | 4550.1431 | 3638.567 | 984.9103 | 4693.3645 | 1299.2576 | 254.5249
[8 empty] | 440.8773 | 702.6517 | 4550.1431 | 3638.487 | 985.0814 | 4693.5383 | 1299.1165 | 254.4432
[8 empty] | 440.8939 | 702.6684 | 4550.1431 | 3638.567 | 985.2647 | 4693.7132 | 1299.113 | 254.4432
[8 empty] | 440.9106 | 702.6851 | 4550.1431 | 3638.557 | 985.2996 | 4693.8901 | 1299.4625 | 254.4841
[8 empty] | 440.9273 | 702.7017 | 4550.1431 | 3638.557 | 984.8393 | 4694.064 | 1299.4065 | 254.4432
[8 empty] | 440.9439 | 702.7184 | 4550.1431 | 3638.507 | 984.7881 | 4694.2378 | 1299.4523 | 254.5657
[8 empty] | 440.9606 | 702.7351 | 4550.1431 | 3638.567 | 984.7787 | 4694.4116 | 1299.2603 | 254.5249
[8 empty] | 440.9773 | 702.7517 | 4550.1431 | 3638.557 | 984.9001 | 4694.5865 | 1299.4061 | 254.5657
[8 empty] | 440.9939 | 702.7684 | 4550.1431 | 3638.557 | 984.89 | 4694.7604 | 1299.4591 | 254.6474
[8 empty] | 441.0106 | 702.7851 | 4550.1431 | 3638.437 | 985.01 | 4694.9342 | 1299.6075 | 254.5657
[8 empty] | 441.0273 | 702.8017 | 4550.1431 | 3638.507 | 985.0209 | 4695.1112 | 1299.7994 | 254.6883
[8 empty] | 441.0439 | 702.8184 | 4550.1431 | 3638.517 | 985.1527 | 4695.285 | 1299.5027 | 254.6474
[8 empty] | 441.0606 | 702.8351 | 4550.1431 | 3638.347 | 985.2721 | 4695.4599 | 1299.6531 | 254.6883
[8 empty] | 441.0773 | 702.8517 | 4550.1431 | 3638.407 | 985.1817 | 4695.6337 | 1299.5509 | 254.7699
[8 empty] | 441.0939 | 702.8684 | 4550.1431 | 3638.527 | 985.0617 | 4695.8075 | 1299.8944 | 254.7699
[8 empty] | 441.1106 | 702.8851 | 4550.1431 | 3638.387 | 984.8474 | 4695.9814 | 1299.8023 | 254.8652
[8 empty] | 441.1273 | 702.9017 | 4550.1431 | 3638.167 | 985.3609 | 4696.1594 | 1299.7544 | 254.8108
[8 empty] | 441.1439 | 702.9184 | 4550.1431 | 3638.307 | 985.1906 | 4696.3332 | 1300.0504 | 254.8108
[8 empty] | 441.1606 | 702.9351 | 4550.1431 | 3637.897 | 985.6714 | 4696.507 | 1299.7029 | 254.9469
[8 empty] | 441.1773 | 702.9517 | 4550.1431 | 3638.167 | 985.3306 | 4696.6809 | 1299.7519 | 254.9469
[8 empty] | 441.1939 | 702.9684 | 4550.1431 | 3638.057 | 985.4001 | 4696.8558 | 1300.0984 | 254.6474
[8 empty] | 441.2106 | 702.9851 | 4550.1431 | 3637.687 | 985.7498 | 4697.0296 | 1300.1956 | 254.4024
[8 empty] | 441.2273 | 703.0017 | 4550.1431 | 3638.127 | 985.5326 | 4697.2034 | 1300.2479 | 254.1982
[8 empty] | 441.2439 | 703.0184 | 4550.1431 | 3637.947 | 985.6518 | 4697.3804 | 1300.2969 | 253.817
[8 empty] | 441.2606 | 703.0351 | 4550.1431 | 3637.697 | 985.9929 | 4697.5542 | 1300.4481 | 253.6537
[8 empty] | 441.2773 | 703.0517 | 4550.1431 | 3637.907 | 985.5906 | 4697.7291 | 1300.446 | 253.572
[8 empty] | 441.2939 | 703.0684 | 4550.1431 | 3637.677 | 985.1578 | 4697.9029 | 1300.4523 | 253.2453
[8 empty] | 441.3106 | 703.0851 | 4550.1431 | 3637.737 | 985.8821 | 4698.0768 | 1300.2941 | 253.1908
[8 empty] | 441.3273 | 703.1017 | 4550.1431 | 3637.927 | 984.7607 | 4698.2506 | 1300.2979 | 253.2861
[8 empty] | 441.3439 | 703.1184 | 4550.1431 | 3637.827 | 985.1846 | 4698.4286 | 1300.6444 | 253.6128
[8 empty] | 441.3606 | 703.1351 | 4550.1431 | 3638.077 | 984.3588 | 4698.6025 | 1300.4003 | 253.7353
[8 empty] | 441.3773 | 703.1517 | 4550.1431 | 3638.307 | 984.5629 | 4698.7763 | 1300.5448 | 253.7353
[8 empty] | 441.3939 | 703.1684 | 4550.1431 | 3638.237 | 984.7848 | 4698.9501 | 1300.353 | 253.7762
[8 empty] | 441.4106 | 703.1851 | 4550.1431 | 3637.997 | 984.9134 | 4699.1239 | 1300.2496 | 253.8987
[8 empty] | 441.4273 | 703.2017 | 4550.1431 | 3637.717 | 984.9605 | 4699.2988 | 1300.894 | 253.8987
[8 empty] | 441.4439 | 703.2184 | 4550.1431 | 3638.217 | 984.8351 | 4699.4758 | 1300.7457 | 254.0757
[8 empty] | 441.4606 | 703.2351 | 4550.1431 | 3638.607 | 984.192 | 4699.6496 | 1300.6918 | 254.0212
[8 empty] | 441.4773 | 703.2517 | 4550.1431 | 3638.557 | 984.3736 | 4699.8235 | 1300.5999 | 254.239
[8 empty] | 441.4939 | 703.2684 | 4550.1431 | 3638.477 | 984.4435 | 4699.9973 | 1300.8958 | 254.4024
[8 empty] | 441.5106 | 703.2851 | 4550.1431 | 3638.517 | 984.7477 | 4700.1711 | 1300.7442 | 254.3207
[8 empty] | 441.5273 | 703.3017 | 4550.1431 | 3638.627 | 984.1619 | 4700.346 | 1300.9886 | 254.4841
[8 empty] | 441.5439 | 703.3184 | 4550.1431 | 3638.567 | 984.5459 | 4700.523 | 1300.9448 | 254.3615
[8 empty] | 441.5606 | 703.3351 | 4550.1431 | 3638.667 | 984.0612 | 4700.6968 | 1301.2406 | 254.5249
[8 empty] | 441.5773 | 703.3517 | 4550.1431 | 3638.527 | 984.5555 | 4700.8706 | 1300.7976 | 254.5657
[8 empty] | 441.5939 | 703.3684 | 4550.1431 | 3638.197 | 984.689 | 4701.0445 | 1301.0912 | 254.7291
[8 empty] | 441.6106 | 703.3851 | 4550.1431 | 3638.577 | 984.2881 | 4701.2194 | 1301.0966 | 254.6474
[8 empty] | 441.6273 | 703.4017 | 4550.1431 | 3638.527 | 983.9784 | 4701.3932 | 1301.4876 | 254.8652
[8 empty] | 441.6439 | 703.4184 | 4550.1431 | 3638.547 | 984.0799 | 4701.5702 | 1301.4877 | 254.8652
[8 empty] | 441.6606 | 703.4351 | 4550.1431 | 3638.537 | 984.2067 | 4701.744 | 1301.2414 | 254.8108
[8 empty] | 441.6773 | 703.4517 | 4550.1431 | 3638.567 | 983.8834 | 4701.9178 | 1301.1975 | 255.0286
[8 empty] | 441.6939 | 703.4684 | 4550.1431 | 3638.577 | 983.8936 | 4702.0917 | 1301.638 | 255.0286
[8 empty] | 441.7106 | 703.4851 | 4550.1431 | 3638.517 | 983.7022 | 4702.2665 | 1301.2406 | 254.8652
[8 empty] | 441.7273 | 703.5017 | 4550.1431 | 3638.627 | 984.1572 | 4702.4404 | 1301.5934 | 254.7291
[8 empty] | 441.7439 | 703.5184 | 4550.1431 | 3638.597 | 983.7074 | 4702.6173 | 1301.4413 | 254.7291
[8 empty] | 441.7606 | 703.5351 | 4550.1431 | 3638.557 | 983.7474 | 4702.7912 | 1301.577 | 254.6066
[8 empty] | 441.7773 | 703.5517 | 4550.1431 | 3638.597 | 983.7579 | 4702.965 | 1301.7197 | 254.5657
[8 empty] | 441.7939 | 703.5684 | 4550.1431 | 3638.727 | 983.8043 | 4703.1399 | 1301.421 | 254.3615
[8 empty] | 441.8106 | 703.5851 | 4550.1431 | 3638.617 | 983.4995 | 4703.3137 | 1301.5227 | 254.4841
[8 empty] | 441.8273 | 703.6017 | 4550.1431 | 3638.617 | 984.7135 | 4703.4875 | 1301.7058 | 254.5249
[8 empty] | 441.8439 | 703.6184 | 4550.1431 | 3638.667 | 984.36 | 4703.6645 | 1301.4732 | 254.3207
[8 empty] | 441.8606 | 703.6351 | 4550.1431 | 3638.577 | 984.8193 | 4703.8383 | 1301.741 | 254.3207
[8 empty] | 441.8773 | 703.6517 | 4550.1431 | 3638.537 | 984.8188 | 4704.0122 | 1301.8016 | 254.1574
[8 empty] | 441.8939 | 703.6684 | 4550.1431 | 3638.577 | 984.6877 | 4704.1871 | 1301.7501 | 254.0757
[8 empty] | 441.9106 | 703.6851 | 4550.1431 | 3638.567 | 984.4244 | 4704.3609 | 1302.0973 | 254.0212
[8 empty] | 441.9273 | 703.7017 | 4550.1431 | 3638.527 | 984.0099 | 4704.5347 | 1302.0457 | 254.0212
[8 empty] | 441.9439 | 703.7184 | 4550.1431 | 3638.667 | 983.6461 | 4704.7096 | 1302.0463 | 253.9395
[8 empty] | 441.9606 | 703.7351 | 4550.1431 | 3638.577 | 983.58 | 4704.8834 | 1302.0474 | 253.9395
[8 empty] | 441.9773 | 703.7517 | 4550.1431 | 3638.567 | 983.7562 | 4705.0604 | 1302.1899 | 253.8579
[8 empty] | 441.9939 | 703.7684 | 4550.1431 | 3638.537 | 984.0955 | 4705.2342 | 1302.3361 | 253.8579
[8 empty] | 442.0106 | 703.7851 | 4550.1431 | 3638.487 | 984.6866 | 4705.4091 | 1302.531 | 253.7762
[8 empty] | 442.0273 | 703.8017 | 4550.1431 | 3638.597 | 984.9613 | 4705.5829 | 1302.5734 | 253.8987
[8 empty] | 442.0439 | 703.8184 | 4550.1431 | 3638.567 | 984.2928 | 4705.7568 | 1302.6259 | 253.6945
[8 empty] | 442.0606 | 703.8351 | 4550.1431 | 3638.607 | 983.6772 | 4705.9338 | 1302.825 | 253.6945
[8 empty] | 442.0773 | 703.8517 | 4550.1431 | 3638.657 | 984.0509 | 4706.1076 | 1302.921 | 253.5311
[8 empty] | 442.0942 | 703.8687 | 4550.1431 | 3638.627 | 984.3745 | 4706.2814 | 1302.9711 | 253.6945
[8 empty] | 442.1109 | 703.8853 | 4550.1431 | 3638.617 | 983.9492 | 4706.4563 | 1302.6271 | 253.7762
[8 empty] | 442.1276 | 703.902 | 4550.1431 | 3638.567 | 983.7157 | 4706.6301 | 1302.7135 | 253.6945
[8 empty] | 442.1442 | 703.9187 | 4550.1431 | 3638.617 | 983.6455 | 4706.804 | 1303.0221 | 253.6945
[8 empty] | 442.1609 | 703.9353 | 4550.1431 | 3638.617 | 983.8986 | 4706.9788 | 1303.0186 | 253.6945
[8 empty] | 442.1776 | 703.952 | 4550.1431 | 3638.657 | 984.1623 | 4707.1558 | 1303.0183 | 253.7762
[8 empty] | 442.1942 | 703.9687 | 4550.1431 | 3638.617 | 984.587 | 4707.3296 | 1303.0147 | 253.6537
[8 empty] | 442.2109 | 703.9853 | 4550.1431 | 3638.647 | 984.5367 | 4707.5035 | 1303.1225 | 253.9395
[8 empty] | 442.2276 | 704.002 | 4550.1431 | 3638.627 | 984.7491 | 4707.6784 | 1303.0279 | 253.6537
[8 empty] | 442.2442 | 704.0187 | 4550.1431 | 3638.637 | 984.7391 | 4707.8522 | 1302.821 | 253.6945
[8 empty] | 442.2609 | 704.0353 | 4550.1431 | 3638.657 | 984.223 | 4708.026 | 1303.1167 | 253.6945
[8 empty] | 442.2776 | 704.052 | 4550.1431 | 3638.667 | 984.6382 | 4708.1998 | 1303.1156 | 253.817
[8 empty] | 442.2942 | 704.0687 | 4550.1431 | 3638.637 | 984.648 | 4708.3768 | 1303.1678 | 253.6945
[8 empty] | 442.3109 | 704.0853 | 4550.1431 | 3638.717 | 984.6388 | 4708.5517 | 1303.1152 | 253.6945
[8 empty] | 442.3276 | 704.102 | 4550.1431 | 3638.667 | 984.1981 | 4708.7255 | 1303.4152 | 253.817
[8 empty] | 442.3442 | 704.1187 | 4550.1431 | 3638.657 | 984.79 | 4708.8994 | 1303.4113 | 253.7353
[8 empty] | 442.3609 | 704.1353 | 4550.1431 | 3638.707 | 984.6538 | 4709.0732 | 1303.5458 | 253.817
[8 empty] | 442.3776 | 704.152 | 4550.1431 | 3638.747 | 984.5683 | 4709.2481 | 1303.0985 | 253.7353
[8 empty] | 442.3942 | 704.1687 | 4550.1431 | 3638.697 | 984.3604 | 4709.4219 | 1303.0968 | 253.6945
[8 empty] | 442.4109 | 704.1853 | 4550.1431 | 3638.777 | 984.7003 | 4709.5989 | 1303.581 | 253.6945
[8 empty] | 442.4276 | 704.202 | 4550.1431 | 3638.757 | 984.5786 | 4709.7738 | 1303.4103 | 253.8579
[8 empty] | 442.4442 | 704.2187 | 4550.1431 | 3638.657 | 984.6684 | 4709.9476 | 1303.5206 | 253.8987
[8 empty] | 442.4609 | 704.2353 | 4550.1431 | 3638.637 | 984.7796 | 4710.1214 | 1303.5264 | 253.8579
[8 empty] | 442.4776 | 704.252 | 4550.1431 | 3638.707 | 983.8389 | 4710.2953 | 1303.4766 | 253.7762
[8 empty] | 442.4942 | 704.2687 | 4550.1431 | 3638.607 | 983.9288 | 4710.4701 | 1303.6773 | 253.9395
[8 empty] | 442.5109 | 704.2853 | 4550.1431 | 3638.667 | 983.8992 | 4710.6471 | 1303.5727 | 253.7353
[8 empty] | 442.5276 | 704.302 | 4550.1431 | 3638.677 | 984.0714 | 4710.8209 | 1303.8672 | 253.9395
[8 empty] | 442.5442 | 704.3187 | 4550.1431 | 3638.607 | 984.3439 | 4710.9948 | 1303.8632 | 253.8987
[8 empty] | 442.5609 | 704.3353 | 4550.1431 | 3638.637 | 984.6783 | 4711.1686 | 1303.7635 | 253.8579
[8 empty] | 442.5776 | 704.352 | 4550.1431 | 3638.717 | 984.5882 | 4711.3435 | 1303.7168 | 253.9395
[8 empty] | 442.5942 | 704.3687 | 4550.1431 | 3638.657 | 984.6381 | 4711.5173 | 1303.9129 | 253.9804
[8 empty] | 442.6109 | 704.3853 | 4550.1431 | 3638.667 | 984.456 | 4711.6911 | 1304.0571 | 253.9395
[8 empty] | 442.6276 | 704.402 | 4550.1431 | 3638.697 | 984.2539 | 4711.8681 | 1303.9638 | 254.0212
[8 empty] | 442.6442 | 704.4187 | 4550.1431 | 3638.607 | 984.4755 | 4712.043 | 1304.0565 | 253.8987
[8 empty] | 442.6609 | 704.4353 | 4550.1431 | 3638.537 | 984.1 | 4712.2168 | 1304.1152 | 253.9804
[8 empty] | 442.6776 | 704.452 | 4550.1431 | 3638.467 | 984.5851 | 4712.3907 | 1304.2138 | 253.9395
[8 empty] | 442.6942 | 704.4687 | 4550.1431 | 3638.637 | 984.0203 | 4712.5655 | 1304.5627 | 254.1165
[8 empty] | 442.7109 | 704.4853 | 4550.1431 | 3638.557 | 984.6166 | 4712.7394 | 1304.6124 | 254.0757
[8 empty] | 442.7276 | 704.502 | 4550.1431 | 3638.697 | 983.2475 | 4712.9132 | 1304.5632 | 253.9804
[8 empty] | 442.7442 | 704.5187 | 4550.1431 | 3638.377 | 984.4322 | 4713.0902 | 1304.4583 | 253.9804
[8 empty] | 442.7609 | 704.5353 | 4550.1431 | 3638.257 | 984.7344 | 4713.264 | 1304.5109 | 254.0757
[8 empty] | 442.7776 | 704.552 | 4550.1431 | 3638.307 | 984.4313 | 4713.4378 | 1304.6592 | 254.0757
[8 empty] | 442.7942 | 704.5687 | 4550.1431 | 3638.317 | 984.5023 | 4713.6127 | 1304.666 | 254.0212
[8 empty] | 442.8109 | 704.5853 | 4550.1431 | 3638.147 | 984.6318 | 4713.7865 | 1304.9053 | 254.0757
[8 empty] | 442.8276 | 704.602 | 4550.1431 | 3638.117 | 984.2423 | 4713.9604 | 1304.8561 | 254.1982
[8 empty] | 442.8442 | 704.6187 | 4550.1431 | 3637.997 | 984.4477 | 4714.1353 | 1305.1054 | 254.239
[8 empty] | 442.8609 | 704.6353 | 4550.1431 | 3638.067 | 984.3979 | 4714.3122 | 1305.0593 | 254.0757
[8 empty] | 442.8776 | 704.652 | 4550.1431 | 3638.177 | 984.2171 | 4714.4861 | 1305.1057 | 254.1165
[8 empty] | 442.8942 | 704.6687 | 4550.1431 | 3638.427 | 984.1088 | 4714.6599 | 1305.0571 | 253.9395
[8 empty] | 442.9109 | 704.6853 | 4550.1431 | 3638.287 | 984.2286 | 4714.8348 | 1304.9583 | 254.1574
[8 empty] | 442.9276 | 704.702 | 4550.1431 | 3638.177 | 984.3689 | 4715.0086 | 1305.2539 | 254.239
[8 empty] | 442.9442 | 704.7187 | 4550.1431 | 3638.087 | 984.4488 | 4715.1824 | 1305.4517 | 254.239
[8 empty] | 442.9609 | 704.7353 | 4550.1431 | 3638.167 | 984.3486 | 4715.3563 | 1305.1543 | 254.3207
[8 empty] | 442.9776 | 704.752 | 4550.1431 | 3638.527 | 983.9481 | 4715.5332 | 1305.3029 | 254.0757
[8 empty] | 442.9942 | 704.7687 | 4550.1431 | 3638.587 | 983.9488 | 4715.7081 | 1305.3493 | 254.2799
[8 empty] | 443.0109 | 704.7853 | 4550.1431 | 3638.607 | 983.777 | 4715.882 | 1305.3775 | 254.239
[8 empty] | 443.0276 | 704.802 | 4550.1431 | 3638.747 | 983.4446 | 4716.0558 | 1305.4256 | 254.239
[8 empty] | 443.0442 | 704.8187 | 4550.1431 | 3638.707 | 983.6061 | 4716.2296 | 1305.2726 | 254.239
[8 empty] | 443.0609 | 704.8353 | 4550.1431 | 3638.707 | 983.6466 | 4716.4045 | 1305.4748 | 254.1574
[8 empty] | 443.0776 | 704.852 | 4550.1431 | 3638.647 | 983.6863 | 4716.5815 | 1305.4229 | 254.1165
[8 empty] | 443.0942 | 704.8687 | 4550.1431 | 3638.717 | 983.5657 | 4716.7553 | 1305.1804 | 254.1982
[8 empty] | 443.1109 | 704.8853 | 4550.1431 | 3638.737 | 983.8292 | 4716.9291 | 1305.4533 | 254.3207
[8 empty] | 443.1276 | 704.902 | 4550.1431 | 3638.757 | 984.0623 | 4717.103 | 1305.4489 | 254.239
[8 empty] | 443.1442 | 704.9187 | 4550.1431 | 3638.647 | 984.0609 | 4717.2778 | 1305.794 | 254.1982
[8 empty] | 443.1609 | 704.9353 | 4550.1431 | 3638.757 | 983.9813 | 4717.4517 | 1305.5474 | 254.2799
[8 empty] | 443.1776 | 704.952 | 4550.1431 | 3638.657 | 984.0408 | 4717.6255 | 1305.6961 | 254.3615
[8 empty] | 443.1942 | 704.9687 | 4550.1431 | 3638.647 | 984.2735 | 4717.8025 | 1305.7925 | 254.5249
[8 empty] | 443.2109 | 704.9853 | 4550.1431 | 3638.677 | 984.0714 | 4717.9774 | 1305.8484 | 254.6474
[8 empty] | 443.2276 | 705.002 | 4550.1431 | 3638.727 | 983.5456 | 4718.1512 | 1305.8482 | 254.6883
[8 empty] | 443.2442 | 705.0187 | 4550.1431 | 3638.717 | 983.5556 | 4718.3261 | 1305.699 | 254.9877
[8 empty] | 443.2609 | 705.0353 | 4550.1431 | 3638.657 | 983.6865 | 4718.4999 | 1305.9466 | 255.0694
[8 empty] | 443.2776 | 705.052 | 4550.1431 | 3638.687 | 983.5856 | 4718.6737 | 1305.9912 | 254.8652
[8 empty] | 443.2942 | 705.0687 | 4550.1431 | 3638.657 | 984.0252 | 4718.8476 | 1306.044 | 254.6066
[8 empty] | 443.3112 | 705.0856 | 4550.1431 | 3638.767 | 983.5663 | 4719.0245 | 1306.1488 | 254.4841
[8 empty] | 443.3278 | 705.1023 | 4550.1431 | 3638.627 | 983.6152 | 4719.1994 | 1306.0462 | 254.4841
[8 empty] | 443.3445 | 705.1189 | 4550.1431 | 3638.777 | 983.4855 | 4719.3732 | 1306.1514 | 254.239
[8 empty] | 443.3612 | 705.1356 | 4550.1431 | 3638.647 | 983.6661 | 4719.5471 | 1306.0448 | 254.1165
[8 empty] | 443.3778 | 705.1523 | 4550.1431 | 3638.667 | 983.5752 | 4719.7209 | 1306.2404 | 253.9804
[8 empty] | 443.3945 | 705.1689 | 4550.1431 | 3638.687 | 983.4439 | 4719.8958 | 1306.2503 | 253.8987
[8 empty] | 443.4112 | 705.1856 | 4550.1431 | 3638.677 | 983.6506 | 4720.0696 | 1306.5417 | 253.7353
[8 empty] | 443.4278 | 705.2023 | 4550.1431 | 3638.587 | 984.0344 | 4720.2466 | 1306.4364 | 253.6537
[8 empty] | 443.4445 | 705.2189 | 4550.1431 | 3638.627 | 983.7974 | 4720.4204 | 1306.195 | 253.7353
[8 empty] | 443.4612 | 705.2356 | 4550.1431 | 3638.707 | 983.8131 | 4720.5943 | 1306.4471 | 253.6537
[8 empty] | 443.4778 | 705.2523 | 4550.1431 | 3638.657 | 983.7921 | 4720.7691 | 1306.2875 | 253.6537
[8 empty] | 443.4945 | 705.2689 | 4550.1431 | 3638.677 | 984.3087 | 4720.943 | 1306.682 | 253.5311
[8 empty] | 443.5112 | 705.2856 | 4550.1431 | 3638.627 | 984.2626 | 4721.1168 | 1306.4814 | 253.6537
[8 empty] | 443.5278 | 705.3023 | 4550.1431 | 3638.697 | 984.0763 | 4721.2938 | 1306.3921 | 253.6537
[8 empty] | 443.5445 | 705.3189 | 4550.1431 | 3638.597 | 984.3529 | 4721.4676 | 1306.8332 | 253.7762
[8 empty] | 443.5612 | 705.3356 | 4550.1431 | 3638.677 | 984.2024 | 4721.6425 | 1306.7395 | 253.7353
[8 empty] | 443.5778 | 705.3523 | 4550.1431 | 3638.627 | 984.3282 | 4721.8163 | 1306.9312 | 253.9395
[8 empty] | 443.5945 | 705.3689 | 4550.1431 | 3638.707 | 984.1373 | 4721.9901 | 1306.791 | 253.8987
[8 empty] | 443.6112 | 705.3856 | 4550.1431 | 3638.657 | 983.7459 | 4722.164 | 1306.9836 | 254.0212
[8 empty] | 443.6278 | 705.4023 | 4550.1431 | 3638.687 | 984.116 | 4722.341 | 1306.7857 | 253.9804
[8 empty] | 443.6445 | 705.4189 | 4550.1431 | 3638.687 | 983.5986 | 4722.5148 | 1306.9861 | 254.0757
[8 empty] | 443.6612 | 705.4356 | 4550.1431 | 3638.637 | 983.4618 | 4722.6897 | 1306.9874 | 254.1982
[8 empty] | 443.6778 | 705.4523 | 4550.1431 | 3638.747 | 983.3779 | 4722.8635 | 1306.9864 | 254.1165
[8 empty] | 443.6945 | 705.4689 | 4550.1431 | 3638.677 | 983.7158 | 4723.0373 | 1307.1302 | 254.1982
[8 empty] | 443.7112 | 705.4856 | 4550.1431 | 3638.687 | 983.5248 | 4723.2112 | 1307.1367 | 254.1982
[8 empty] | 443.7278 | 705.5023 | 4550.1431 | 3638.647 | 983.9384 | 4723.385 | 1307.0408 | 254.239
[8 empty] | 443.7445 | 705.5189 | 4550.1431 | 3638.637 | 983.9439 | 4723.562 | 1307.1342 | 254.4024
[8 empty] | 443.7612 | 705.5356 | 4550.1431 | 3638.597 | 983.9884 | 4723.7368 | 1307.5279 | 254.4024
[8 empty] | 443.7778 | 705.5523 | 4550.1431 | 3638.477 | 983.6319 | 4723.9107 | 1307.3855 | 254.4432
[8 empty] | 443.7945 | 705.5689 | 4550.1431 | 3638.607 | 983.5222 | 4724.0845 | 1307.2371 | 254.6474
[8 empty] | 443.8112 | 705.5856 | 4550.1431 | 3638.607 | 983.7655 | 4724.2583 | 1307.3802 | 254.8652
[8 empty] | 443.8278 | 705.6023 | 4550.1431 | 3638.217 | 984.1308 | 4724.4353 | 1307.3335 | 254.9469
[8 empty] | 443.8445 | 705.6189 | 4550.1431 | 3638.557 | 983.5232 | 4724.6091 | 1307.6824 | 254.8652
[8 empty] | 443.8612 | 705.6356 | 4550.1431 | 3638.267 | 984.3645 | 4724.784 | 1307.6824 | 254.6883
[8 empty] | 443.8778 | 705.6523 | 4550.1431 | 3638.217 | 984.4191 | 4724.9579 | 1307.632 | 254.8108
[8 empty] | 443.8945 | 705.6689 | 4550.1431 | 3638.397 | 984.3912 | 4725.1317 | 1307.87 | 254.8108
[8 empty] | 443.9112 | 705.6856 | 4550.1431 | 3638.127 | 984.4842 | 4725.3055 | 1307.827 | 254.5657
[8 empty] | 443.9278 | 705.7023 | 4550.1431 | 3638.407 | 984.1277 | 4725.4825 | 1307.8752 | 254.5657
[8 empty] | 443.9445 | 705.7189 | 4550.1431 | 3638.077 | 984.3418 | 4725.6574 | 1307.8787 | 254.4024
[8 empty] | 443.9612 | 705.7356 | 4550.1431 | 3638.6295 | 983.6981 | 4725.8312 | 1308.1724 | 254.3615
[8 empty] | 443.9778 | 705.7523 | 4550.1431 | 3638.852 | 983.6016 | 4726.005 | 1307.9794 | 254.5249
[8 empty] | 443.9945 | 705.7689 | 4550.1431 | 3639.112 | 983.1576 | 4726.1799 | 1308.0271 | 254.4841
[8 empty] | 444.0112 | 705.7856 | 4550.1431 | 3639.637 | 982.4009 | 4726.3537 | 1307.8339 | 254.4024
[8 empty] | 444.0278 | 705.8023 | 4550.1431 | 3639.297 | 983.2377 | 4726.5276 | 1308.367 | 254.3207
[8 empty] | 444.0445 | 705.8189 | 4550.1431 | 3639.117 | 983.3467 | 4726.7025 | 1308.2291 | 254.1165
[8 empty] | 444.0612 | 705.8356 | 4550.1431 | 3639.117 | 983.1599 | 4726.8794 | 1308.1242 | 254.2799
[8 empty] | 444.0778 | 705.8523 | 4550.1431 | 3639.267 | 983.3442 | 4727.0533 | 1308.37 | 254.3207
[8 empty] | 444.0945 | 705.8689 | 4550.1431 | 3639.437 | 982.9761 | 4727.2271 | 1308.5709 | 254.2799
[8 empty] | 444.1112 | 705.8856 | 4550.1431 | 3639.547 | 983.1952 | 4727.402 | 1308.6119 | 254.2799
[8 empty] | 444.1278 | 705.9023 | 4550.1431 | 3639.347 | 983.1269 | 4727.5758 | 1308.157 | 254.1982
[8 empty] | 444.1445 | 705.9189 | 4550.1431 | 3639.147 | 982.9678 | 4727.7496 | 1308.2999 | 254.1574
[8 empty] | 444.1612 | 705.9356 | 4550.1431 | 3639.287 | 982.4428 | 4727.9245 | 1308.4723 | 254.3207
[8 empty] | 444.1778 | 705.9523 | 4550.1431 | 3639.287 | 983.4497 | 4728.1015 | 1308.5499 | 253.9804
[8 empty] | 444.1945 | 705.9689 | 4550.1431 | 3639.207 | 983.3885 | 4728.2753 | 1308.8259 | 254.1165
[8 empty] | 444.2112 | 705.9856 | 4550.1431 | 3639.487 | 982.8247 | 4728.4491 | 1308.8144 | 254.239
[8 empty] | 444.2278 | 706.0023 | 4550.1431 | 3639.347 | 983.3436 | 4728.623 | 1308.7921 | 254.2799
[8 empty] | 444.2445 | 706.0189 | 4550.1431 | 3639.257 | 983.4344 | 4728.7979 | 1308.936 | 254.0757
[8 empty] | 444.2612 | 706.0356 | 4550.1431 | 3639.227 | 982.963 | 4728.9717 | 1308.7373 | 254.1165
[8 empty] | 444.2778 | 706.0523 | 4550.1431 | 3639.127 | 983.4224 | 4729.1487 | 1308.9335 | 253.9804
[8 empty] | 444.2945 | 706.0689 | 4550.1431 | 3639.047 | 984.0044 | 4729.3225 | 1308.8777 | 253.9804
[8 empty] | 444.3112 | 706.0856 | 4550.1431 | 3639.227 | 983.7838 | 4729.4963 | 1308.9365 | 253.9395
[8 empty] | 444.3278 | 706.1023 | 4550.1431 | 3638.767 | 984.7312 | 4729.6702 | 1308.9571 | 253.8987
[8 empty] | 444.3445 | 706.1189 | 4550.1431 | 3639.207 | 983.9311 | 4729.845 | 1308.9374 | 253.9395
[8 empty] | 444.3612 | 706.1356 | 4550.1431 | 3639.217 | 983.3639 | 4730.0189 | 1309.1272 | 253.9395
[8 empty] | 444.3778 | 706.1523 | 4550.1431 | 3639.067 | 983.6603 | 4730.1927 | 1309.2754 | 253.8987
[8 empty] | 444.3945 | 706.1689 | 4550.1431 | 3638.757 | 983.9252 | 4730.3697 | 1309.364 | 253.8579
[8 empty] | 444.4112 | 706.1856 | 4550.1431 | 3638.617 | 984.0246 | 4730.5446 | 1309.5261 | 253.9395
[8 empty] | 444.4278 | 706.2023 | 4550.1431 | 3639.137 | 983.5452 | 4730.7184 | 1309.4894 | 253.9804
[8 empty] | 444.4445 | 706.2189 | 4550.1431 | 3638.767 | 983.9354 | 4730.8922 | 1309.4561 | 254.0757
[8 empty] | 444.4612 | 706.2356 | 4550.1431 | 3638.857 | 983.4648 | 4731.066 | 1309.7492 | 254.4432
[8 empty] | 444.4778 | 706.2523 | 4550.1431 | 3638.877 | 983.7444 | 4731.2409 | 1309.5342 | 254.3207
[8 empty] | 444.4945 | 706.2689 | 4550.1431 | 3638.997 | 983.5028 | 4731.4179 | 1309.623 | 254.6066
[8 empty] | 444.5112 | 706.2856 | 4550.1431 | 3638.877 | 983.7241 | 4731.5917 | 1309.6729 | 254.6066
[8 empty] | 444.5278 | 706.3023 | 4550.1431 | 3639.167 | 983.191 | 4731.7656 | 1309.7276 | 254.4841
[8 empty] | 444.5448 | 706.3192 | 4550.1431 | 3639.117 | 983.2498 | 4731.9404 | 1309.5271 | 254.6474
[8 empty] | 444.5614 | 706.3359 | 4550.1431 | 3639.117 | 983.0714 | 4732.1132 | 1309.8066 | 254.5657
[8 empty] | 444.5781 | 706.3526 | 4550.1431 | 3638.747 | 983.9195 | 4732.2881 | 1309.7369 | 254.5249
[8 empty] | 444.5948 | 706.3692 | 4550.1431 | 3638.967 | 983.5981 | 4732.4619 | 1310.0892 | 254.6066
[8 empty] | 444.6114 | 706.3859 | 4550.1431 | 3638.887 | 983.3334 | 4732.6389 | 1309.9827 | 254.7291
[8 empty] | 444.6281 | 706.4026 | 4550.1431 | 3638.997 | 983.5265 | 4732.8127 | 1309.8414 | 254.4841
[8 empty] | 444.6448 | 706.4192 | 4550.1431 | 3639.017 | 983.6145 | 4732.9866 | 1310.2353 | 254.6066
[8 empty] | 444.6614 | 706.4359 | 4550.1431 | 3639.057 | 983.4777 | 4733.1615 | 1310.1342 | 254.5657
[8 empty] | 444.6781 | 706.4526 | 4550.1431 | 3639.117 | 983.6205 | 4733.3353 | 1310.079 | 254.6066
[8 empty] | 444.6948 | 706.4692 | 4550.1431 | 3639.017 | 984.04 | 4733.5091 | 1310.1414 | 254.6883
[8 empty] | 444.7114 | 706.4859 | 4550.1431 | 3639.047 | 984.0352 | 4733.6861 | 1309.9894 | 254.6474
[8 empty] | 444.7281 | 706.5026 | 4550.1431 | 3639.087 | 984.1119 | 4733.8599 | 1310.2844 | 254.8108
[8 empty] | 444.7448 | 706.5192 | 4550.1431 | 3639.027 | 983.6248 | 4734.0348 | 1310.1793 | 254.6474
[8 empty] | 444.7614 | 706.5359 | 4550.1431 | 3639.127 | 983.7626 | 4734.2086 | 1310.0004 | 254.6474
[8 empty] | 444.7781 | 706.5526 | 4550.1431 | 3639.177 | 983.495 | 4734.3825 | 1310.3957 | 254.7699
[8 empty] | 444.7948 | 706.5692 | 4550.1431 | 3638.997 | 983.4983 | 4734.5563 | 1310.5859 | 254.7291
[8 empty] | 444.8114 | 706.5859 | 4550.1431 | 3638.957 | 983.5889 | 4734.7333 | 1310.3851 | 254.8108
[8 empty] | 444.8281 | 706.6026 | 4550.1431 | 3638.947 | 983.8412 | 4734.9081 | 1310.4894 | 254.6883
[8 empty] | 444.8448 | 706.6192 | 4550.1431 | 3639.067 | 983.7469 | 4735.082 | 1310.2464 | 254.6883
[8 empty] | 444.8614 | 706.6359 | 4550.1431 | 3639.007 | 983.5029 | 4735.2558 | 1310.6981 | 254.7291
[8 empty] | 444.8781 | 706.6526 | 4550.1431 | 3638.857 | 983.4358 | 4735.4307 | 1310.6472 | 255.0286
[8 empty] | 444.8948 | 706.6692 | 4550.1431 | 3638.757 | 983.8948 | 4735.6045 | 1310.6377 | 254.8108
[8 empty] | 444.9114 | 706.6859 | 4550.1431 | 3638.797 | 983.3786 | 4735.7784 | 1310.641 | 254.7291
[8 empty] | 444.9281 | 706.7026 | 4550.1431 | 3638.907 | 983.6784 | 4735.9553 | 1310.7388 | 254.8108
[8 empty] | 444.9448 | 706.7192 | 4550.1431 | 3638.947 | 983.5968 | 4736.1292 | 1310.8389 | 254.8108
[8 empty] | 444.9614 | 706.7359 | 4550.1431 | 3638.677 | 983.8521 | 4736.303 | 1310.7357 | 254.8108
[8 empty] | 444.9781 | 706.7526 | 4550.1431 | 3638.587 | 983.4408 | 4736.4779 | 1310.7014 | 254.9469
[8 empty] | 444.9948 | 706.7692 | 4550.1431 | 3638.467 | 983.8041 | 4736.6517 | 1310.7436 | 254.7699
[8 empty] | 445.0114 | 706.7859 | 4550.1431 | 3638.787 | 983.5362 | 4736.8255 | 1311.0911 | 254.9469
[8 empty] | 445.0281 | 706.8026 | 4550.1431 | 3639.107 | 983.5752 | 4737.0025 | 1311.0456 | 254.9877
[8 empty] | 445.0448 | 706.8192 | 4550.1431 | 3639.037 | 983.5191 | 4737.1763 | 1311.2352 | 254.8652
[8 empty] | 445.0614 | 706.8359 | 4550.1431 | 3639.067 | 983.4384 | 4737.3512 | 1311.232 | 254.9469
[8 empty] | 445.0781 | 706.8526 | 4550.1431 | 3638.967 | 983.5891 | 4737.525 | 1311.2864 | 255.0286
[8 empty] | 445.0948 | 706.8692 | 4550.1431 | 3639.067 | 983.6207 | 4737.6989 | 1311.3296 | 254.9061
[8 empty] | 445.1114 | 706.8859 | 4550.1431 | 3638.967 | 983.751 | 4737.8727 | 1311.476 | 254.8652
[8 empty] | 445.1281 | 706.9026 | 4550.1431 | 3639.087 | 983.3476 | 4738.0497 | 1311.6297 | 254.9469
[8 empty] | 445.1448 | 706.9192 | 4550.1431 | 3639.077 | 983.3778 | 4738.2246 | 1311.1396 | 254.9061
[8 empty] | 445.1614 | 706.9359 | 4550.1431 | 3638.937 | 983.7203 | 4738.3984 | 1311.4872 | 254.9469
[8 empty] | 445.1781 | 706.9526 | 4550.1431 | 3639.007 | 983.7765 | 4738.5722 | 1311.4296 | 254.9061
[8 empty] | 445.1948 | 706.9692 | 4550.1431 | 3638.947 | 983.5021 | 4738.7471 | 1311.2385 | 255.0286
[8 empty] | 445.2114 | 706.9859 | 4550.1431 | 3638.977 | 983.8875 | 4738.9209 | 1311.5314 | 254.9469
[8 empty] | 445.2281 | 707.0026 | 4550.1431 | 3639.027 | 984.2022 | 4739.0948 | 1311.822 | 254.6883
[8 empty] | 445.2448 | 707.0192 | 4550.1431 | 3638.977 | 983.7309 | 4739.2717 | 1311.8724 | 254.9061
[8 empty] | 445.2614 | 707.0359 | 4550.1431 | 3639.067 | 984.0305 | 4739.4456 | 1311.8273 | 254.6883
[8 empty] | 445.2781 | 707.0526 | 4550.1431 | 3639.007 | 984.6632 | 4739.6205 | 1311.7192 | 254.8652
[8 empty] | 445.2948 | 707.0692 | 4550.1431 | 3638.967 | 983.6149 | 4739.7943 | 1312.0216 | 254.7291
[8 empty] | 445.3114 | 707.0859 | 4550.1431 | 3639.037 | 984.6792 | 4739.9681 | 1311.9193 | 254.9877
[8 empty] | 445.3281 | 707.1026 | 4550.1431 | 3638.977 | 984.8048 | 4740.1419 | 1312.0233 | 254.8652
[8 empty] | 445.3448 | 707.1192 | 4550.1431 | 3638.887 | 984.0175 | 4740.3168 | 1312.0706 | 254.7291
[8 empty] | 445.3614 | 707.1359 | 4550.1431 | 3638.987 | 983.8012 | 4740.4938 | 1312.0705 | 254.7291
[8 empty] | 445.3781 | 707.1526 | 4550.1431 | 3639.077 | 983.7971 | 4740.6676 | 1312.2208 | 254.7699
[8 empty] | 445.3948 | 707.1692 | 4550.1431 | 3638.957 | 984.5916 | 4740.8415 | 1312.1659 | 254.8652
[8 empty] | 445.4114 | 707.1859 | 4550.1431 | 3639.017 | 984.9122 | 4741.0163 | 1312.4599 | 254.7291
[8 empty] | 445.4281 | 707.2026 | 4550.1431 | 3639.017 | 984.8864 | 4741.1902 | 1312.2138 | 254.7291
[8 empty] | 445.4448 | 707.2192 | 4550.1431 | 3639.027 | 984.8866 | 4741.364 | 1312.4158 | 254.6474
[8 empty] | 445.4614 | 707.2359 | 4550.1431 | 3639.027 | 984.5467 | 4741.5389 | 1312.6888 | 254.7291
[8 empty] | 445.4781 | 707.2526 | 4550.1431 | 3638.767 | 985.6129 | 4741.7127 | 1312.4585 | 254.6474
[8 empty] | 445.4948 | 707.2692 | 4550.1431 | 3638.847 | 984.6757 | 4741.8897 | 1312.7646 | 254.8652
[8 empty] | 445.5114 | 707.2859 | 4550.1431 | 3638.937 | 985.042 | 4742.0635 | 1312.793 | 254.7291
[8 empty] | 445.5281 | 707.3026 | 4550.1431 | 3638.947 | 984.6368 | 4742.2374 | 1312.9964 | 254.6066
[8 empty] | 445.5448 | 707.3192 | 4550.1431 | 3638.957 | 984.3077 | 4742.4112 | 1312.7962 | 254.9061
[8 empty] | 445.5614 | 707.3359 | 4550.1431 | 3638.997 | 984.7442 | 4742.585 | 1312.9845 | 254.8652
[8 empty] | 445.5781 | 707.3526 | 4550.1431 | 3639.107 | 984.4262 | 4742.7599 | 1312.7899 | 254.8108
[8 empty] | 445.5948 | 707.3692 | 4550.1431 | 3639.057 | 984.0761 | 4742.9369 | 1313.1811 | 254.9469
[8 empty] | 445.6114 | 707.3859 | 4550.1431 | 3638.907 | 984.7782 | 4743.1107 | 1312.9381 | 254.5249
[8 empty] | 445.6281 | 707.4026 | 4550.1431 | 3639.047 | 984.6685 | 4743.2845 | 1312.741 | 254.3615
[8 empty] | 445.6448 | 707.4192 | 4550.1431 | 3638.787 | 984.6651 | 4743.4584 | 1313.0555 | 254.4024
[8 empty] | 445.6614 | 707.4359 | 4550.1431 | 3638.747 | 984.3708 | 4743.6332 | 1313.1658 | 254.5249
[8 empty] | 445.6781 | 707.4526 | 4550.1431 | 3639.107 | 984.0716 | 4743.8071 | 1313.2066 | 254.7291
[8 empty] | 445.6948 | 707.4692 | 4550.1431 | 3638.817 | 984.2145 | 4743.984 | 1313.1626 | 254.6474
[8 empty] | 445.7114 | 707.4859 | 4550.1431 | 3639.007 | 983.8671 | 4744.1579 | 1313.4108 | 254.8108
[8 empty] | 445.7281 | 707.5026 | 4550.1431 | 3638.997 | 983.9486 | 4744.3317 | 1313.4086 | 254.7699
[8 empty] | 445.7448 | 707.5192 | 4550.1431 | 3639.077 | 983.7524 | 4744.5066 | 1313.352 | 254.4024
[8 empty] | 445.7614 | 707.5359 | 4550.1431 | 3638.967 | 984.3332 | 4744.6804 | 1313.1598 | 254.3207
[8 empty] | 445.7784 | 707.5528 | 4550.1431 | 3639.017 | 984.3591 | 4744.8543 | 1313.4056 | 254.3615
[8 empty] | 445.7951 | 707.5695 | 4550.1431 | 3638.897 | 984.1652 | 4745.0312 | 1313.7565 | 254.6474
[8 empty] | 445.8117 | 707.5862 | 4550.1431 | 3638.887 | 984.9197 | 4745.2051 | 1313.8458 | 254.7291
[8 empty] | 445.8284 | 707.6028 | 4550.1431 | 3638.707 | 984.7451 | 4745.3799 | 1313.4069 | 254.9061
[8 empty] | 445.8451 | 707.6195 | 4550.1431 | 3638.847 | 984.9449 | 4745.5538 | 1313.7435 | 254.8108
[8 empty] | 445.8617 | 707.6362 | 4550.1431 | 3638.717 | 984.7554 | 4745.7276 | 1313.9488 | 254.239
[8 empty] | 445.8784 | 707.6528 | 4550.1431 | 3638.817 | 984.4325 | 4745.9014 | 1313.9503 | 254.239
[8 empty] | 445.8951 | 707.6695 | 4550.1431 | 3638.887 | 984.7272 | 4746.0763 | 1314.0475 | 254.4841
[8 empty] | 445.9117 | 707.6862 | 4550.1431 | 3638.727 | 984.6997 | 4746.2533 | 1313.9862 | 254.4841
[8 empty] | 445.9284 | 707.7028 | 4550.1431 | 3638.907 | 984.6059 | 4746.4271 | 1314.1471 | 254.6883
[8 empty] | 445.9451 | 707.7195 | 4550.1431 | 3638.837 | 984.3517 | 4746.6009 | 1313.9975 | 254.6883
[8 empty] | 445.9617 | 707.7362 | 4550.1431 | 3638.937 | 984.4695 | 4746.7748 | 1314.0958 | 254.8652
[8 empty] | 445.9784 | 707.7528 | 4550.1431 | 3638.907 | 984.2565 | 4746.9486 | 1314.1981 | 254.2799
[8 empty] | 445.9951 | 707.7695 | 4550.1431 | 3638.867 | 984.4332 | 4747.1256 | 1314.2907 | 254.3615
[8 empty] | 446.0117 | 707.7862 | 4550.1431 | 3638.587 | 984.4498 | 4747.3005 | 1314.5891 | 254.1574
[8 empty] | 446.0284 | 707.8028 | 4550.1431 | 3638.877 | 984.1954 | 4747.4743 | 1314.196 | 254.239
[8 empty] | 446.0451 | 707.8195 | 4550.1431 | 3639.197 | 984.2146 | 4747.6481 | 1314.2405 | 254.1982
[8 empty] | 446.0617 | 707.8362 | 4550.1431 | 3639.147 | 983.5913 | 4747.822 | 1314.4862 | 254.4024
[8 empty] | 446.0784 | 707.8528 | 4550.1431 | 3639.207 | 983.3389 | 4747.9968 | 1314.6931 | 254.3207
[8 empty] | 446.0951 | 707.8695 | 4550.1431 | 3639.187 | 983.6323 | 4748.1707 | 1314.5394 | 254.4432
[8 empty] | 446.1117 | 707.8862 | 4550.1431 | 3639.147 | 984.067 | 4748.3476 | 1314.4864 | 254.5657
[8 empty] | 446.1284 | 707.9028 | 4550.1431 | 3639.127 | 983.8388 | 4748.5215 | 1314.5501 | 254.5249
[8 empty] | 446.1451 | 707.9195 | 4550.1431 | 3639.207 | 983.5313 | 4748.6964 | 1314.6927 | 254.7291
[8 empty] | 446.1617 | 707.9362 | 4550.1431 | 3639.287 | 983.9878 | 4748.8702 | 1314.8364 | 254.7291
[8 empty] | 446.1784 | 707.9528 | 4550.1431 | 3639.267 | 983.4105 | 4749.044 | 1314.8379 | 254.6883
[8 empty] | 446.1951 | 707.9695 | 4550.1431 | 3639.267 | 983.4713 | 4749.2178 | 1314.841 | 254.7291
[8 empty] | 446.2117 | 707.9862 | 4550.1431 | 3639.307 | 983.6945 | 4749.3927 | 1315.1393 | 254.7291
[8 empty] | 446.2284 | 708.0028 | 4550.1431 | 3639.207 | 983.8249 | 4749.5697 | 1314.8319 | 254.7291
[8 empty] | 446.2451 | 708.0195 | 4550.1431 | 3639.347 | 983.8721 | 4749.7435 | 1314.766 | 254.9061
[8 empty] | 446.2617 | 708.0362 | 4550.1431 | 3639.297 | 983.8564 | 4749.9174 | 1314.7188 | 254.8652
[8 empty] | 446.2784 | 708.0528 | 4550.1431 | 3639.357 | 983.9634 | 4750.0922 | 1314.9028 | 254.8652
[8 empty] | 446.2951 | 708.0695 | 4550.1431 | 3639.477 | 983.2761 | 4750.2661 | 1315.0081 | 254.7699
[8 empty] | 446.3117 | 708.0862 | 4550.1431 | 3639.337 | 983.4519 | 4750.4399 | 1314.9064 | 254.6883
[8 empty] | 446.3284 | 708.1028 | 4550.1431 | 3639.387 | 983.1837 | 4750.6169 | 1315.2118 | 254.8108
[8 empty] | 446.3451 | 708.1195 | 4550.1431 | 3639.357 | 983.442 | 4750.7907 | 1314.8746 | 254.7291
[8 empty] | 446.3617 | 708.1362 | 4550.1431 | 3638.947 | 984.1152 | 4750.9645 | 1315.0868 | 254.8108
[8 empty] | 446.3784 | 708.1528 | 4550.1431 | 3638.837 | 983.8709 | 4751.1394 | 1315.4283 | 254.8108
[8 empty] | 446.3951 | 708.1695 | 4550.1431 | 3639.057 | 983.7218 | 4751.3133 | 1315.3207 | 254.9061
[8 empty] | 446.4117 | 708.1862 | 4550.1431 | 3639.017 | 983.8023 | 4751.4871 | 1315.3663 | 254.8652
[8 empty] | 446.4284 | 708.2028 | 4550.1431 | 3638.947 | 984.1659 | 4751.662 | 1315.5226 | 254.9469
[8 empty] | 446.4451 | 708.2195 | 4550.1431 | 3638.937 | 984.2011 | 4751.8389 | 1315.6301 | 254.6474
[8 empty] | 446.4617 | 708.2362 | 4550.1431 | 3639.057 | 983.6556 | 4752.0128 | 1315.5801 | 254.9061
[8 empty] | 446.4784 | 708.2528 | 4550.1431 | 3639.037 | 984.3897 | 4752.1856 | 1315.8241 | 254.7291
[8 empty] | 446.4951 | 708.2695 | 4550.1431 | 3639.007 | 984.6376 | 4752.3604 | 1315.2311 | 254.8108
[8 empty] | 446.5117 | 708.2862 | 4550.1431 | 3638.967 | 983.9636 | 4752.5343 | 1315.5777 | 254.8652
[8 empty] | 446.5284 | 708.3028 | 4550.1431 | 3639.007 | 983.792 | 4752.7081 | 1315.6298 | 254.8652
[8 empty] | 446.5451 | 708.3195 | 4550.1431 | 3638.967 | 984.1355 | 4752.8851 | 1315.6321 | 254.6883
[8 empty] | 446.5617 | 708.3362 | 4550.1431 | 3638.997 | 983.9891 | 4753.0589 | 1315.5808 | 254.6883
[8 empty] | 446.5784 | 708.3528 | 4550.1431 | 3639.067 | 983.7422 | 4753.2338 | 1315.7798 | 254.7699
[8 empty] | 446.5951 | 708.3695 | 4550.1431 | 3638.987 | 984.0449 | 4753.4076 | 1315.6838 | 254.7699
[8 empty] | 446.6117 | 708.3862 | 4550.1431 | 3638.957 | 984.3128 | 4753.5814 | 1315.7298 | 254.7699
[8 empty] | 446.6284 | 708.4028 | 4550.1431 | 3638.997 | 984.1361 | 4753.7553 | 1315.925 | 254.9061
[8 empty] | 446.6451 | 708.4195 | 4550.1431 | 3638.977 | 983.7107 | 4753.9302 | 1315.7832 | 254.7699
[8 empty] | 446.6617 | 708.4362 | 4550.1431 | 3639.047 | 983.8533 | 4754.1071 | 1315.9804 | 254.7699
[8 empty] | 446.6784 | 708.4528 | 4550.1431 | 3638.997 | 983.781 | 4754.281 | 1315.8841 | 254.7699
[8 empty] | 446.6951 | 708.4695 | 4550.1431 | 3638.977 | 983.8828 | 4754.4548 | 1316.0327 | 254.6883
[8 empty] | 446.7117 | 708.4862 | 4550.1431 | 3639.077 | 984.213 | 4754.6286 | 1315.9795 | 254.6883
[8 empty] | 446.7284 | 708.5028 | 4550.1431 | 3639.017 | 983.9841 | 4754.8025 | 1316.0803 | 254.8652
[8 empty] | 446.7451 | 708.5195 | 4550.1431 | 3638.947 | 983.7453 | 4754.9773 | 1316.3279 | 254.8108
[8 empty] | 446.7617 | 708.5362 | 4550.1431 | 3639.007 | 983.8271 | 4755.1543 | 1316.2219 | 254.8108
[8 empty] | 446.7784 | 708.5528 | 4550.1431 | 3638.937 | 983.781 | 4755.3281 | 1316.6269 | 254.8652
[8 empty] | 446.7951 | 708.5695 | 4550.1431 | 3639.007 | 983.9994 | 4755.503 | 1316.4202 | 254.6883
[8 empty] | 446.8117 | 708.5862 | 4550.1431 | 3638.897 | 983.694 | 4755.6768 | 1316.5236 | 254.7699
[8 empty] | 446.8284 | 708.6028 | 4550.1431 | 3639.047 | 983.6453 | 4755.8507 | 1316.5724 | 254.7699
[8 empty] | 446.8451 | 708.6195 | 4550.1431 | 3639.027 | 984.5114 | 4756.0245 | 1316.368 | 254.8652
[8 empty] | 446.8617 | 708.6362 | 4550.1431 | 3638.897 | 984.9206 | 4756.2015 | 1316.66 | 254.7699
[8 empty] | 446.8784 | 708.6528 | 4550.1431 | 3638.817 | 984.9648 | 4756.3764 | 1316.7167 | 254.4841
[8 empty] | 446.8951 | 708.6695 | 4550.1431 | 3639.017 | 984.2477 | 4756.5502 | 1316.7635 | 254.3207
[8 empty] | 446.9117 | 708.6862 | 4550.1431 | 3638.947 | 983.5427 | 4756.724 | 1316.8183 | 254.1165
[8 empty] | 446.9284 | 708.7028 | 4550.1431 | 3639.007 | 983.6899 | 4756.8979 | 1316.8646 | 254.0757
[8 empty] | 446.9451 | 708.7195 | 4550.1431 | 3638.947 | 983.796 | 4757.0727 | 1316.9587 | 254.0212
[8 empty] | 446.9617 | 708.7362 | 4550.1431 | 3639.422 | 983.8579 | 4757.2466 | 1316.9559 | 254.2799
[8 empty] | 446.9784 | 708.7528 | 4550.1431 | 3639.7245 | 983.0028 | 4757.4235 | 1317.0612 | 254.4024
[8 empty] | 446.9953 | 708.7698 | 4550.1431 | 3639.9645 | 982.8338 | 4757.5974 | 1317.1163 | 254.5249
[8 empty] | 447.012 | 708.7864 | 4550.1431 | 3640.787 | 982.574 | 4757.7712 | 1316.9094 | 254.7291
[8 empty] | 447.0287 | 708.8031 | 4550.1431 | 3640.157 | 982.3586 | 4757.9461 | 1317.113 | 254.8108
[8 empty] | 447.0453 | 708.8198 | 4550.1431 | 3639.967 | 982.9482 | 4758.1199 | 1317.2585 | 254.7699
[8 empty] | 447.062 | 708.8364 | 4550.1431 | 3639.927 | 982.8822 | 4758.2937 | 1317.1171 | 254.8108
[8 empty] | 447.0787 | 708.8531 | 4550.1431 | 3639.717 | 983.1124 | 4758.4707 | 1317.1073 | 254.8108
[8 empty] | 447.0953 | 708.8698 | 4550.1431 | 3639.707 | 983.583 | 4758.6446 | 1317.4007 | 254.6474
[8 empty] | 447.112 | 708.8864 | 4550.1431 | 3639.747 | 983.8064 | 4758.8194 | 1317.2091 | 254.7291
[8 empty] | 447.1287 | 708.9031 | 4550.1431 | 3639.667 | 983.78 | 4758.9933 | 1317.4491 | 254.4841
[8 empty] | 447.1453 | 708.9198 | 4550.1431 | 3639.697 | 983.6993 | 4759.1671 | 1317.3055 | 254.6066
[8 empty] | 447.162 | 708.9364 | 4550.1431 | 3639.677 | 983.9421 | 4759.3409 | 1317.3543 | 254.4841
[8 empty] | 447.1787 | 708.9531 | 4550.1431 | 3639.627 | 984.235 | 4759.5179 | 1317.6475 | 254.4024
[8 empty] | 447.1953 | 708.9698 | 4550.1431 | 3639.587 | 984.4269 | 4759.6917 | 1317.4999 | 254.6066
[8 empty] | 447.212 | 708.9864 | 4550.1431 | 3639.507 | 984.1627 | 4759.8666 | 1317.595 | 254.4024
[8 empty] | 447.2287 | 709.0031 | 4550.1431 | 3639.517 | 984.5937 | 4760.0404 | 1317.8929 | 254.3207
[8 empty] | 447.2453 | 709.0198 | 4550.1431 | 3639.557 | 984.0216 | 4760.2143 | 1317.8074 | 254.3207
[8 empty] | 447.262 | 709.0364 | 4550.1431 | 3639.487 | 984.5336 | 4760.3892 | 1318.0597 | 254.1574
[8 empty] | 447.2787 | 709.0531 | 4550.1431 | 3639.427 | 984.589 | 4760.563 | 1317.7579 | 254.3207
[8 empty] | 447.2953 | 709.0698 | 4550.1431 | 3639.467 | 984.8724 | 4760.74 | 1318.0475 | 254.239
[8 empty] | 447.312 | 709.0864 | 4550.1431 | 3639.377 | 984.4453 | 4760.9148 | 1318.2895 | 254.1574
[8 empty] | 447.3287 | 709.1031 | 4550.1431 | 3639.347 | 984.1254 | 4761.0887 | 1318.1983 | 254.1165
[8 empty] | 447.3453 | 709.1198 | 4550.1431 | 3639.367 | 984.693 | 4761.2625 | 1318.0477 | 254.1574
[8 empty] | 447.362 | 709.1364 | 4550.1431 | 3639.297 | 983.8208 | 4761.4363 | 1318.5459 | 254.1574
[8 empty] | 447.3787 | 709.1531 | 4550.1431 | 3639.307 | 983.7703 | 4761.6112 | 1318.2972 | 254.1982
[8 empty] | 447.3953 | 709.1698 | 4550.1431 | 3639.277 | 984.2614 | 4761.785 | 1318.2455 | 254.0212
[8 empty] | 447.412 | 709.1864 | 4550.1431 | 3639.297 | 984.0183 | 4761.9599 | 1318.1932 | 254.0757
[8 empty] | 447.4287 | 709.2031 | 4550.1431 | 3639.337 | 983.5734 | 4762.1369 | 1318.2481 | 254.0757
[8 empty] | 447.4453 | 709.2198 | 4550.1431 | 3639.277 | 983.6536 | 4762.3107 | 1318.4439 | 254.0757
[8 empty] | 447.462 | 709.2364 | 4550.1431 | 3639.387 | 983.4728 | 4762.4856 | 1318.4488 | 254.1165
[8 empty] | 447.4787 | 709.2531 | 4550.1431 | 3639.347 | 983.6545 | 4762.6594 | 1318.6915 | 254.0757
[8 empty] | 447.4953 | 709.2698 | 4550.1431 | 3639.227 | 983.8352 | 4762.8333 | 1318.789 | 254.1165
[8 empty] | 447.512 | 709.2864 | 4550.1431 | 3639.327 | 983.796 | 4763.0081 | 1318.7904 | 254.2799
[8 empty] | 447.5287 | 709.3031 | 4550.1431 | 3639.227 | 983.9972 | 4763.182 | 1318.8795 | 254.1165
[8 empty] | 447.5453 | 709.3198 | 4550.1431 | 3639.247 | 984.1696 | 4763.3558 | 1318.8916 | 254.0212
[8 empty] | 447.562 | 709.3364 | 4550.1431 | 3639.217 | 984.5944 | 4763.5338 | 1319.2288 | 254.0212
[8 empty] | 447.5787 | 709.3531 | 4550.1431 | 3639.197 | 984.503 | 4763.7077 | 1318.8791 | 254.1982
[8 empty] | 447.5953 | 709.3698 | 4550.1431 | 3639.197 | 984.3767 | 4763.8815 | 1318.9382 | 253.9804
[8 empty] | 447.612 | 709.3864 | 4550.1431 | 3639.227 | 984.4027 | 4764.0553 | 1319.185 | 254.0212
[8 empty] | 447.6287 | 709.4031 | 4550.1431 | 3639.217 | 984.8227 | 4764.2292 | 1319.3799 | 254.0212
[8 empty] | 447.6453 | 709.4198 | 4550.1431 | 3639.227 | 984.9445 | 4764.404 | 1319.1353 | 254.0757
[8 empty] | 447.662 | 709.4364 | 4550.1431 | 3639.247 | 984.991 | 4764.5779 | 1319.2276 | 254.239
[8 empty] | 447.6787 | 709.4531 | 4550.1431 | 3639.277 | 984.9147 | 4764.7548 | 1319.1308 | 254.239
[8 empty] | 447.6953 | 709.4698 | 4550.1431 | 3639.177 | 984.8324 | 4764.9287 | 1319.4269 | 254.4024
[8 empty] | 447.712 | 709.4864 | 4550.1431 | 3639.287 | 984.4333 | 4765.1036 | 1319.2832 | 254.6474
[8 empty] | 447.7287 | 709.5031 | 4550.1431 | 3639.197 | 984.7966 | 4765.2774 | 1319.4747 | 254.6883
[8 empty] | 447.7453 | 709.5198 | 4550.1431 | 3639.197 | 984.8675 | 4765.4512 | 1319.6745 | 254.8652
[8 empty] | 447.762 | 709.5364 | 4550.1431 | 3639.147 | 984.9479 | 4765.625 | 1319.4272 | 254.6474
[8 empty] | 447.7787 | 709.5531 | 4550.1431 | 3639.267 | 984.5187 | 4765.802 | 1319.6297 | 253.8987
[8 empty] | 447.7953 | 709.5698 | 4550.1431 | 3639.227 | 984.6654 | 4765.9759 | 1319.6237 | 253.9804
[8 empty] | 447.812 | 709.5864 | 4550.1431 | 3639.207 | 984.655 | 4766.1507 | 1319.7757 | 254.0212
[8 empty] | 447.8287 | 709.6031 | 4550.1431 | 3639.157 | 984.7556 | 4766.3246 | 1319.7259 | 254.0757
[8 empty] | 447.8453 | 709.6198 | 4550.1431 | 3639.177 | 984.8065 | 4766.4984 | 1319.5832 | 254.239
[8 empty] | 447.862 | 709.6364 | 4550.1431 | 3639.267 | 984.7773 | 4766.6722 | 1319.9756 | 254.2799
[8 empty] | 447.8787 | 709.6531 | 4550.1431 | 3639.177 | 984.928 | 4766.8471 | 1319.8225 | 254.3615
[8 empty] | 447.8953 | 709.6698 | 4550.1431 | 3639.137 | 985.13 | 4767.0241 | 1319.8258 | 254.4841
[8 empty] | 447.912 | 709.6864 | 4550.1431 | 3639.207 | 984.9689 | 4767.1979 | 1319.8221 | 254.4024
[8 empty] | 447.9287 | 709.7031 | 4550.1431 | 3639.187 | 984.6244 | 4767.3728 | 1320.0787 | 254.4841
[8 empty] | 447.9453 | 709.7198 | 4550.1431 | 3639.167 | 984.1382 | 4767.5466 | 1319.9278 | 254.5657
[8 empty] | 447.962 | 709.7364 | 4550.1431 | 3639.197 | 984.5334 | 4767.7205 | 1320.074 | 254.5657
[8 empty] | 447.9787 | 709.7531 | 4550.1431 | 3639.137 | 983.9961 | 4767.8943 | 1320.1223 | 254.5657
[8 empty] | 447.9953 | 709.7698 | 4550.1431 | 3639.167 | 984.5634 | 4768.0713 | 1320.2276 | 254.7291
[8 empty] | 448.012 | 709.7864 | 4550.1431 | 3639.117 | 984.5985 | 4768.2461 | 1320.3734 | 254.7699
[8 empty] | 448.0287 | 709.8031 | 4550.1431 | 3639.107 | 983.8439 | 4768.42 | 1320.1271 | 254.7291
[8 empty] | 448.0453 | 709.8198 | 4550.1431 | 3639.117 | 984.1122 | 4768.5938 | 1320.224 | 254.7699
[8 empty] | 448.062 | 709.8364 | 4550.1431 | 3639.197 | 984.0626 | 4768.7687 | 1320.4727 | 254.8652
[8 empty] | 448.0787 | 709.8531 | 4550.1431 | 3639.277 | 984.1954 | 4768.9425 | 1320.4713 | 254.8108
[8 empty] | 448.0953 | 709.8698 | 4550.1431 | 3639.107 | 984.3197 | 4769.1163 | 1320.5704 | 254.8108
[8 empty] | 448.112 | 709.8864 | 4550.1431 | 3639.237 | 984.4833 | 4769.2912 | 1320.5702 | 254.6474
[8 empty] | 448.1287 | 709.9031 | 4550.1431 | 3639.257 | 984.7974 | 4769.4682 | 1320.4204 | 254.5249
[8 empty] | 448.1453 | 709.9198 | 4550.1431 | 3639.147 | 984.9479 | 4769.642 | 1320.7097 | 254.6883
[8 empty] | 448.162 | 709.9364 | 4550.1431 | 3639.227 | 985.1673 | 4769.8159 | 1320.5638 | 254.6474
[8 empty] | 448.1787 | 709.9531 | 4550.1431 | 3639.377 | 984.1157 | 4769.9897 | 1320.622 | 254.5249
[8 empty] | 448.1953 | 709.9698 | 4550.1431 | 3639.147 | 984.1481 | 4770.1635 | 1320.8202 | 254.5657
[8 empty] | 448.212 | 709.9864 | 4550.1431 | 3639.127 | 984.4414 | 4770.3384 | 1320.5677 | 254.5657
[8 empty] | 448.2289 | 710.0034 | 4550.1431 | 3639.107 | 984.0059 | 4770.5122 | 1320.7738 | 254.6066
[8 empty] | 448.2456 | 710.0201 | 4550.1431 | 3639.137 | 984.2188 | 4770.6892 | 1320.9725 | 254.4024
[8 empty] | 448.2623 | 710.0367 | 4550.1431 | 3639.097 | 984.2386 | 4770.8641 | 1320.8226 | 254.5657
[8 empty] | 448.2789 | 710.0534 | 4550.1431 | 3639.167 | 984.4824 | 4771.0379 | 1320.8699 | 254.4841
[8 empty] | 448.2956 | 710.0701 | 4550.1431 | 3639.067 | 984.9671 | 4771.2117 | 1320.9669 | 254.6883
[8 empty] | 448.3123 | 710.0867 | 4550.1431 | 3639.287 | 984.8787 | 4771.3866 | 1320.9625 | 254.5657
[8 empty] | 448.3289 | 710.1034 | 4550.1431 | 3639.177 | 985.0799 | 4771.5605 | 1321.2594 | 254.4841
[8 empty] | 448.3456 | 710.1201 | 4550.1431 | 3639.237 | 985.1658 | 4771.7343 | 1321.4578 | 254.5249
[8 empty] | 448.3623 | 710.1367 | 4550.1431 | 3639.097 | 984.7035 | 4771.9113 | 1321.1672 | 254.5249
[8 empty] | 448.3789 | 710.1534 | 4550.1431 | 3639.257 | 985.0114 | 4772.0851 | 1321.359 | 254.6066
[8 empty] | 448.3956 | 710.1701 | 4550.1431 | 3639.137 | 984.6596 | 4772.26 | 1321.1134 | 254.4841
[8 empty] | 448.4123 | 710.1867 | 4550.1431 | 3639.127 | 984.9837 | 4772.4338 | 1321.1138 | 254.4841
[8 empty] | 448.4289 | 710.2034 | 4550.1431 | 3639.237 | 985.3213 | 4772.6076 | 1321.3085 | 254.4841
[8 empty] | 448.4456 | 710.2201 | 4550.1431 | 3639.147 | 985.2345 | 4772.7825 | 1321.556 | 254.5249
[8 empty] | 448.4623 | 710.2367 | 4550.1431 | 3639.277 | 984.8179 | 4772.9595 | 1321.6056 | 254.6474
[8 empty] | 448.4789 | 710.2534 | 4550.1431 | 3639.077 | 985.4449 | 4773.1333 | 1321.6082 | 254.6474
[8 empty] | 448.4956 | 710.2701 | 4550.1431 | 3639.117 | 984.7864 | 4773.3072 | 1321.7032 | 254.6066
[8 empty] | 448.5123 | 710.2867 | 4550.1431 | 3639.017 | 985.5394 | 4773.481 | 1321.6007 | 254.6883
[8 empty] | 448.5289 | 710.3034 | 4550.1431 | 3639.417 | 985.2711 | 4773.6548 | 1321.7489 | 254.6883
[8 empty] | 448.5456 | 710.3201 | 4550.1431 | 3639.997 | 983.981 | 4773.8297 | 1321.7035 | 254.7699
[8 empty] | 448.5623 | 710.3367 | 4550.1431 | 3639.677 | 984.1547 | 4774.0035 | 1321.7063 | 254.8108
[8 empty] | 448.5789 | 710.3534 | 4550.1431 | 3639.987 | 983.875 | 4774.1805 | 1321.9047 | 254.6883
[8 empty] | 448.5956 | 710.3701 | 4550.1431 | 3639.867 | 983.9343 | 4774.3543 | 1321.9033 | 254.7699
[8 empty] | 448.6123 | 710.3867 | 4550.1431 | 3639.737 | 984.0542 | 4774.5292 | 1321.8045 | 254.6883
[8 empty] | 448.6289 | 710.4034 | 4550.1431 | 3639.837 | 984.0913 | 4774.703 | 1321.9528 | 254.7291
[8 empty] | 448.6456 | 710.4201 | 4550.1431 | 3639.997 | 983.947 | 4774.8769 | 1322.0506 | 254.8652
[8 empty] | 448.6623 | 710.4367 | 4550.1431 | 3639.727 | 984.1 | 4775.0507 | 1321.9075 | 254.7699
[8 empty] | 448.6789 | 710.4534 | 4550.1431 | 3639.827 | 982.7797 | 4775.2277 | 1322.6035 | 254.6066
[8 empty] | 448.6956 | 710.4701 | 4550.1431 | 3639.967 | 983.1661 | 4775.4026 | 1322.1048 | 254.4841
[8 empty] | 448.7123 | 710.4867 | 4550.1431 | 3639.557 | 984.1788 | 4775.5764 | 1322.3521 | 254.4024
[8 empty] | 448.7289 | 710.5034 | 4550.1431 | 3639.907 | 983.4742 | 4775.7502 | 1322.201 | 254.239
[8 empty] | 448.7456 | 710.5201 | 4550.1431 | 3639.877 | 983.3573 | 4775.9251 | 1322.408 | 254.3615
[8 empty] | 448.7623 | 710.5367 | 4550.1431 | 3640.037 | 983.4154 | 4776.0989 | 1322.4 | 254.2799
[8 empty] | 448.7789 | 710.5534 | 4550.1431 | 3640.037 | 982.9645 | 4776.2728 | 1322.5549 | 254.1165
[8 empty] | 448.7956 | 710.5701 | 4550.1431 | 3639.737 | 983.4366 | 4776.4497 | 1322.8532 | 254.239
[8 empty] | 448.8123 | 710.5867 | 4550.1431 | 3640.157 | 983.2495 | 4776.6246 | 1322.6969 | 254.1574
[8 empty] | 448.8289 | 710.6034 | 4550.1431 | 3640.207 | 983.6301 | 4776.7984 | 1322.6896 | 254.1574
[8 empty] | 448.8456 | 710.6201 | 4550.1431 | 3639.737 | 983.8618 | 4776.9723 | 1322.8968 | 254.1574
[8 empty] | 448.8623 | 710.6367 | 4550.1431 | 3639.907 | 983.7424 | 4777.1461 | 1322.7511 | 254.0212
[8 empty] | 448.8789 | 710.6534 | 4550.1431 | 3640.087 | 983.7143 | 4777.321 | 1322.9908 | 254.1165
[8 empty] | 448.8956 | 710.6701 | 4550.1431 | 3640.097 | 983.7954 | 4777.4948 | 1322.9012 | 254.1982
[8 empty] | 448.9123 | 710.6867 | 4550.1431 | 3640.167 | 983.8165 | 4777.6687 | 1322.9474 | 254.1165
[8 empty] | 448.9289 | 710.7034 | 4550.1431 | 3640.177 | 983.4522 | 4777.8467 | 1323.044 | 253.9804
[8 empty] | 448.9456 | 710.7201 | 4550.1431 | 3639.927 | 983.7629 | 4778.0205 | 1322.9412 | 254.0212
[8 empty] | 448.9623 | 710.7367 | 4550.1431 | 3640.117 | 983.5223 | 4778.1943 | 1323.036 | 253.9804
[8 empty] | 448.9789 | 710.7534 | 4550.1431 | 3640.137 | 983.842 | 4778.3692 | 1323.0858 | 254.0212
[8 empty] | 448.9956 | 710.7701 | 4550.1431 | 3640.107 | 983.5424 | 4778.543 | 1322.9918 | 254.0212
[8 empty] | 449.0123 | 710.7867 | 4550.1431 | 3639.917 | 983.8539 | 4778.7169 | 1323.2355 | 254.1982
[8 empty] | 449.0289 | 710.8034 | 4550.1431 | 3639.817 | 983.9438 | 4778.8907 | 1323.2373 | 254.1574
[8 empty] | 449.0456 | 710.8201 | 4550.1431 | 3640.027 | 983.5414 | 4779.0677 | 1323.145 | 254.239
[8 empty] | 449.0623 | 710.8367 | 4550.1431 | 3639.797 | 983.8626 | 4779.2426 | 1323.3924 | 254.0757
[8 empty] | 449.0789 | 710.8534 | 4550.1431 | 3639.837 | 984.2433 | 4779.4164 | 1323.2351 | 254.1982
[8 empty] | 449.0956 | 710.8701 | 4550.1431 | 3640.017 | 983.6122 | 4779.5902 | 1323.2929 | 253.9395
[8 empty] | 449.1123 | 710.8867 | 4550.1431 | 3640.067 | 984.2463 | 4779.7641 | 1323.3359 | 254.1165
[8 empty] | 449.1289 | 710.9034 | 4550.1431 | 3639.957 | 983.6876 | 4779.9389 | 1323.6326 | 254.1165
[8 empty] | 449.1456 | 710.9201 | 4550.1431 | 3639.977 | 983.3485 | 4780.1128 | 1323.739 | 254.1982
[8 empty] | 449.1623 | 710.9367 | 4550.1431 | 3639.837 | 983.4581 | 4780.2897 | 1323.7421 | 254.239
[8 empty] | 449.1789 | 710.9534 | 4550.1431 | 3640.117 | 983.3401 | 4780.4646 | 1323.4927 | 254.239
[8 empty] | 449.1956 | 710.9701 | 4550.1431 | 3640.197 | 983.747 | 4780.6385 | 1323.6862 | 254.3615
[8 empty] | 449.2123 | 710.9867 | 4550.1431 | 3639.947 | 983.9813 | 4780.8123 | 1323.8805 | 254.1165
[8 empty] | 449.2289 | 711.0034 | 4550.1431 | 3640.047 | 983.3088 | 4780.9861 | 1323.9373 | 254.1574
[8 empty] | 449.2456 | 711.0201 | 4550.1431 | 3639.837 | 983.6504 | 4781.1599 | 1323.9841 | 254.1165
[8 empty] | 449.2623 | 711.0367 | 4550.1431 | 3639.627 | 984.0427 | 4781.3369 | 1324.1311 | 254.2799
[8 empty] | 449.2789 | 711.0534 | 4550.1431 | 3639.797 | 983.8727 | 4781.5118 | 1324.2347 | 254.239
[8 empty] | 449.2956 | 711.0701 | 4550.1431 | 3639.967 | 983.8748 | 4781.6856 | 1324.0276 | 254.0757
[8 empty] | 449.3123 | 711.0867 | 4550.1431 | 3639.867 | 984.2639 | 4781.8595 | 1324.2233 | 254.239
[8 empty] | 449.3289 | 711.1034 | 4550.1431 | 3639.477 | 984.6134 | 4782.0343 | 1324.0788 | 254.1982
[8 empty] | 449.3456 | 711.1201 | 4550.1431 | 3639.717 | 983.6793 | 4782.2082 | 1324.0315 | 254.239
[8 empty] | 449.3623 | 711.1367 | 4550.1431 | 3639.717 | 983.7097 | 4782.381 | 1324.2317 | 254.2799
[8 empty] | 449.3789 | 711.1534 | 4550.1431 | 3639.707 | 983.6185 | 4782.5579 | 1324.2315 | 254.2799
[8 empty] | 449.3956 | 711.1701 | 4550.1431 | 3639.657 | 983.6685 | 4782.7318 | 1324.2306 | 254.2799
[8 empty] | 449.4123 | 711.1867 | 4550.1431 | 3639.867 | 983.4281 | 4782.9066 | 1324.0322 | 254.1982
[8 empty] | 449.4289 | 711.2034 | 4550.1431 | 3640.037 | 983.3391 | 4783.0805 | 1324.3785 | 254.3207
[8 empty] | 449.4456 | 711.2201 | 4550.1431 | 3639.917 | 983.3477 | 4783.2543 | 1324.4755 | 254.2799
[8 empty] | 449.4626 | 711.237 | 4550.1431 | 3639.547 | 983.7177 | 4783.4281 | 1324.675 | 254.239
[8 empty] | 449.4792 | 711.2537 | 4550.1431 | 3639.417 | 984.2021 | 4783.6051 | 1324.3707 | 254.2799
[8 empty] | 449.4959 | 711.2703 | 4550.1431 | 3639.207 | 984.6504 | 4783.78 | 1324.6709 | 254.3207
[8 empty] | 449.5126 | 711.287 | 4550.1431 | 3639.187 | 983.8752 | 4783.9538 | 1324.5085 | 254.2799
[8 empty] | 449.5292 | 711.3037 | 4550.1431 | 3639.727 | 983.315 | 4784.1277 | 1324.4718 | 254.1982
[8 empty] | 449.5459 | 711.3203 | 4550.1431 | 3640.087 | 983.0967 | 4784.3015 | 1324.6142 | 254.3615
[8 empty] | 449.5626 | 711.337 | 4550.1431 | 3640.027 | 983.3491 | 4784.4764 | 1325.0275 | 254.239
[8 empty] | 449.5792 | 711.3537 | 4550.1431 | 3640.047 | 983.3493 | 4784.6502 | 1325.1666 | 254.3615
[8 empty] | 449.5959 | 711.3703 | 4550.1431 | 3640.017 | 983.4198 | 4784.8272 | 1325.2113 | 254.239
[8 empty] | 449.6126 | 711.387 | 4550.1431 | 3640.067 | 983.4407 | 4785.001 | 1325.2161 | 254.3615
[8 empty] | 449.6292 | 711.4037 | 4550.1431 | 3640.017 | 983.5616 | 4785.1748 | 1325.2095 | 254.3207
[8 empty] | 449.6459 | 711.4203 | 4550.1431 | 3640.027 | 983.6326 | 4785.3497 | 1325.2168 | 254.4024
[8 empty] | 449.6626 | 711.437 | 4550.1431 | 3640.067 | 983.7343 | 4785.5235 | 1325.4612 | 254.2799
[8 empty] | 449.6792 | 711.4537 | 4550.1431 | 3640.107 | 983.7955 | 4785.7005 | 1325.0625 | 254.3207
[8 empty] | 449.6959 | 711.4703 | 4550.1431 | 3640.137 | 984.075 | 4785.8743 | 1325.4081 | 254.3207
[8 empty] | 449.7126 | 711.487 | 4550.1431 | 3640.017 | 984.1342 | 4786.0482 | 1325.6539 | 254.4024
[8 empty] | 449.7292 | 711.5037 | 4550.1431 | 3640.047 | 983.5518 | 4786.222 | 1325.4106 | 254.3615
[8 empty] | 449.7459 | 711.5203 | 4550.1431 | 3640.137 | 983.5732 | 4786.3969 | 1325.461 | 254.3615
[8 empty] | 449.7626 | 711.537 | 4550.1431 | 3640.137 | 983.6339 | 4786.5707 | 1325.555 | 254.239
[8 empty] | 449.7792 | 711.5537 | 4550.1431 | 3640.127 | 983.5629 | 4786.7477 | 1325.6553 | 254.3615
[8 empty] | 449.7959 | 711.5703 | 4550.1431 | 3640.177 | 984.4605 | 4786.9215 | 1325.4502 | 254.1574
[8 empty] | 449.8126 | 711.587 | 4550.1431 | 3640.137 | 984.541 | 4787.0964 | 1325.4561 | 254.5249
[8 empty] | 449.8292 | 711.6037 | 4550.1431 | 3640.167 | 983.8874 | 4787.2702 | 1325.9026 | 254.2799
[8 empty] | 449.8459 | 711.6203 | 4550.1431 | 3640.127 | 984.6422 | 4787.4441 | 1325.4511 | 254.4432
[8 empty] | 449.8626 | 711.637 | 4550.1431 | 3640.057 | 984.7932 | 4787.6179 | 1326.0966 | 254.239
[8 empty] | 449.8792 | 711.6537 | 4550.1431 | 3640.037 | 984.1041 | 4787.7928 | 1325.895 | 254.5657
[8 empty] | 449.8959 | 711.6703 | 4550.1431 | 3640.127 | 984.2369 | 4787.9666 | 1326.2482 | 254.3615
[8 empty] | 449.9126 | 711.687 | 4550.1431 | 3640.077 | 983.8614 | 4788.1436 | 1325.9987 | 254.4024
[8 empty] | 449.9292 | 711.7037 | 4550.1431 | 3640.117 | 983.8721 | 4788.3185 | 1325.9022 | 254.3207
[8 empty] | 449.9459 | 711.7203 | 4550.1431 | 3640.157 | 983.9942 | 4788.4923 | 1326.202 | 254.3615
[8 empty] | 449.9626 | 711.737 | 4550.1431 | 3640.137 | 984.1517 | 4788.6661 | 1326.2461 | 254.4432
[8 empty] | 449.9792 | 711.7537 | 4550.1431 | 3640.157 | 983.822 | 4788.84 | 1326.2959 | 254.3615
[8 empty] | 449.9959 | 711.7703 | 4550.1431 | 3640.217 | 984.7611 | 4789.0138 | 1326.5388 | 254.239
[8 empty] | 450.0126 | 711.787 | 4550.1431 | 3640.087 | 983.9989 | 4789.1908 | 1326.3048 | 254.1982
[8 empty] | 450.0292 | 711.8037 | 4550.1431 | 3640.067 | 983.9626 | 4789.3656 | 1326.299 | 254.3207
[8 empty] | 450.0459 | 711.8203 | 4550.1431 | 3640.047 | 984.0839 | 4789.5395 | 1326.692 | 254.3615
[8 empty] | 450.0626 | 711.837 | 4550.1431 | 3640.067 | 983.8052 | 4789.7133 | 1326.3452 | 254.2799
[8 empty] | 450.0792 | 711.8537 | 4550.1431 | 3640.027 | 984.1907 | 4789.8882 | 1326.5978 | 254.4432
[8 empty] | 450.0959 | 711.8703 | 4550.1431 | 3640.077 | 983.831 | 4790.062 | 1326.4949 | 254.3615
[8 empty] | 450.1126 | 711.887 | 4550.1431 | 3640.027 | 983.9418 | 4790.239 | 1326.6905 | 254.4024
[8 empty] | 450.1292 | 711.9037 | 4550.1431 | 3640.047 | 984.2316 | 4790.4128 | 1326.6945 | 254.3615
[8 empty] | 450.1459 | 711.9203 | 4550.1431 | 3640.097 | 984.2728 | 4790.5867 | 1326.6912 | 254.3615
[8 empty] | 450.1626 | 711.937 | 4550.1431 | 3640.037 | 984.3936 | 4790.7615 | 1326.7367 | 254.4024
[8 empty] | 450.1792 | 711.9537 | 4550.1431 | 3640.087 | 984.1959 | 4790.9354 | 1326.6927 | 254.4432
[8 empty] | 450.1959 | 711.9703 | 4550.1431 | 3640.057 | 984.5825 | 4791.1092 | 1326.7335 | 254.4024
[8 empty] | 450.2126 | 711.987 | 4550.1431 | 3640.097 | 984.348 | 4791.283 | 1326.9837 | 254.4024
[8 empty] | 450.2292 | 712.0037 | 4550.1431 | 3640.047 | 984.4039 | 4791.46 | 1327.0861 | 254.4024
[8 empty] | 450.2459 | 712.0203 | 4550.1431 | 3640.067 | 984.8604 | 4791.6338 | 1326.8895 | 254.3615
[8 empty] | 450.2626 | 712.037 | 4550.1431 | 3640.127 | 984.423 | 4791.8087 | 1326.9354 | 254.4024
[8 empty] | 450.2792 | 712.0537 | 4550.1431 | 3640.097 | 984.3268 | 4791.9825 | 1327.1842 | 254.4024
[8 empty] | 450.2959 | 712.0703 | 4550.1431 | 3640.077 | 984.1072 | 4792.1574 | 1327.2865 | 254.4841
[8 empty] | 450.3126 | 712.087 | 4550.1431 | 3640.037 | 984.1662 | 4792.3313 | 1327.0869 | 254.3207
[8 empty] | 450.3292 | 712.1037 | 4550.1431 | 3640.077 | 984.3714 | 4792.5051 | 1327.1338 | 254.3615
[8 empty] | 450.3459 | 712.1203 | 4550.1431 | 3640.127 | 983.9714 | 4792.68 | 1327.3339 | 254.4841
[8 empty] | 450.3626 | 712.137 | 4550.1431 | 3640.067 | 983.7921 | 4792.8569 | 1327.1837 | 254.5657
[8 empty] | 450.3792 | 712.1537 | 4550.1431 | 3640.077 | 984.158 | 4793.0308 | 1327.1908 | 254.3615
[8 empty] | 450.3959 | 712.1703 | 4550.1431 | 3639.827 | 984.5198 | 4793.2046 | 1327.333 | 254.4841
[8 empty] | 450.4126 | 712.187 | 4550.1431 | 3640.047 | 984.5497 | 4793.3795 | 1327.5378 | 254.4432
[8 empty] | 450.4292 | 712.2037 | 4550.1431 | 3640.067 | 984.1636 | 4793.5533 | 1327.4362 | 254.4024
[8 empty] | 450.4459 | 712.2203 | 4550.1431 | 3639.977 | 984.3553 | 4793.7303 | 1327.4779 | 254.4432
[8 empty] | 450.4626 | 712.237 | 4550.1431 | 3639.977 | 984.3553 | 4793.9041 | 1327.5343 | 254.4024
[8 empty] | 450.4792 | 712.2537 | 4550.1431 | 3640.157 | 984.1259 | 4794.0779 | 1327.728 | 254.4841
[8 empty] | 450.4959 | 712.2703 | 4550.1431 | 3640.077 | 983.9401 | 4794.2518 | 1327.6839 | 254.4432
[8 empty] | 450.5126 | 712.287 | 4550.1431 | 3640.537 | 983.7241 | 4794.4267 | 1327.8279 | 254.4841
[8 empty] | 450.5292 | 712.3037 | 4550.1431 | 3640.353 | 984.1785 | 4794.6005 | 1327.7757 | 254.3615
[8 empty] | 450.5459 | 712.3203 | 4550.1431 | 3640.297 | 984.031 | 4794.7775 | 1327.7268 | 254.4024
[8 empty] | 450.5626 | 712.337 | 4550.1431 | 3640.787 | 983.3928 | 4794.9513 | 1327.9741 | 254.4024
[8 empty] | 450.5792 | 712.3537 | 4550.1431 | 3640.207 | 984.4914 | 4795.1251 | 1328.124 | 254.4841
[8 empty] | 450.5959 | 712.3703 | 4550.1431 | 3639.877 | 984.9394 | 4795.3 | 1328.0252 | 254.3207
[8 empty] | 450.6126 | 712.387 | 4550.1431 | 3639.817 | 984.4848 | 4795.4738 | 1327.9794 | 254.2799
[8 empty] | 450.6292 | 712.4037 | 4550.1431 | 3639.957 | 984.5033 | 4795.6477 | 1327.8858 | 254.4024
[8 empty] | 450.6459 | 712.4203 | 4550.1431 | 3640.337 | 983.879 | 4795.8225 | 1328.0329 | 254.5249
[8 empty] | 450.6626 | 712.437 | 4550.1431 | 3640.627 | 983.6196 | 4795.9964 | 1328.2763 | 254.4841
[8 empty] | 450.6795 | 712.4539 | 4550.1431 | 3640.617 | 983.3187 | 4796.1734 | 1328.1869 | 254.5249
[8 empty] | 450.6962 | 712.4706 | 4550.1431 | 3640.627 | 982.9378 | 4796.3472 | 1328.1839 | 254.5657
[8 empty] | 450.7128 | 712.4873 | 4550.1431 | 3640.507 | 983.6582 | 4796.521 | 1328.3766 | 254.5249
[8 empty] | 450.7295 | 712.5039 | 4550.1431 | 3640.457 | 983.7794 | 4796.6959 | 1328.4273 | 254.4432
[8 empty] | 450.7462 | 712.5206 | 4550.1431 | 3640.407 | 983.7785 | 4796.8697 | 1328.6244 | 254.5657
[8 empty] | 450.7628 | 712.5373 | 4550.1431 | 3640.377 | 984.0527 | 4797.0467 | 1328.4268 | 254.4024
[8 empty] | 450.7795 | 712.5539 | 4550.1431 | 3640.357 | 983.7459 | 4797.2205 | 1328.6285 | 254.5657
[8 empty] | 450.7962 | 712.5706 | 4550.1431 | 3640.327 | 984.408 | 4797.3954 | 1328.7707 | 254.6066
[8 empty] | 450.8128 | 712.5873 | 4550.1431 | 3640.317 | 984.6215 | 4797.5692 | 1328.516 | 254.6066
[8 empty] | 450.8295 | 712.6039 | 4550.1431 | 3640.157 | 984.1448 | 4797.7431 | 1328.6201 | 254.5657
[8 empty] | 450.8462 | 712.6206 | 4550.1431 | 3640.327 | 984.1333 | 4797.918 | 1328.5643 | 254.5657
[8 empty] | 450.8628 | 712.6373 | 4550.1431 | 3640.307 | 984.3466 | 4798.0918 | 1328.7247 | 254.6066
[8 empty] | 450.8795 | 712.6539 | 4550.1431 | 3640.337 | 984.1783 | 4798.2656 | 1329.1164 | 254.5657
[8 empty] | 450.8962 | 712.6706 | 4550.1431 | 3640.267 | 984.7224 | 4798.4426 | 1329.0207 | 254.6474
[8 empty] | 450.9128 | 712.6873 | 4550.1431 | 3640.267 | 984.3703 | 4798.6164 | 1329.0717 | 254.6066
[8 empty] | 450.9295 | 712.7039 | 4550.1431 | 3640.387 | 984.1385 | 4798.7913 | 1328.7256 | 254.6066
[8 empty] | 450.9462 | 712.7206 | 4550.1431 | 3640.247 | 984.2887 | 4798.9651 | 1329.013 | 254.6066
[8 empty] | 450.9628 | 712.7373 | 4550.1431 | 3640.247 | 984.5734 | 4799.139 | 1328.8224 | 254.4841
[8 empty] | 450.9795 | 712.7539 | 4550.1431 | 3640.327 | 984.8049 | 4799.3128 | 1329.211 | 254.1165
[8 empty] | 450.9962 | 712.7706 | 4550.1431 | 3640.257 | 984.7324 | 4799.4877 | 1329.1573 | 253.9804
[8 empty] | 451.0128 | 712.7873 | 4550.1431 | 3640.197 | 984.5968 | 4799.6646 | 1329.3607 | 253.9395
[8 empty] | 451.0295 | 712.8039 | 4550.1431 | 3640.247 | 984.1726 | 4799.8385 | 1329.4721 | 253.817
[8 empty] | 451.0462 | 712.8206 | 4550.1431 | 3640.247 | 984.1887 | 4800.0134 | 1329.2643 | 254.1165
[8 empty] | 451.0628 | 712.8373 | 4550.1431 | 3640.177 | 984.2018 | 4800.1872 | 1329.5191 | 254.1165
[8 empty] | 451.0795 | 712.8539 | 4550.1431 | 3640.167 | 984.0128 | 4800.361 | 1329.2705 | 254.0757
[8 empty] | 451.0962 | 712.8706 | 4550.1431 | 3640.147 | 983.7332 | 4800.5349 | 1329.2214 | 254.0212
[8 empty] | 451.1128 | 712.8873 | 4550.1431 | 3640.207 | 984.3245 | 4800.7097 | 1329.3634 | 253.9804
[8 empty] | 451.1295 | 712.9039 | 4550.1431 | 3640.187 | 984.3648 | 4800.8867 | 1329.7569 | 254.1574
[8 empty] | 451.1462 | 712.9206 | 4550.1431 | 3640.227 | 983.9572 | 4801.0605 | 1329.6193 | 254.0212
[8 empty] | 451.1628 | 712.9373 | 4550.1431 | 3640.137 | 984.1343 | 4801.2344 | 1329.6141 | 254.0212
[8 empty] | 451.1795 | 712.9539 | 4550.1431 | 3640.107 | 984.5364 | 4801.4092 | 1329.8165 | 254.0757
[8 empty] | 451.1962 | 712.9706 | 4550.1431 | 3640.117 | 984.2153 | 4801.5831 | 1329.7657 | 254.1574
[8 empty] | 451.2128 | 712.9873 | 4550.1431 | 3640.137 | 985.0559 | 4801.7569 | 1329.9493 | 254.3207
[8 empty] | 451.2295 | 713.0039 | 4550.1431 | 3640.107 | 984.5161 | 4801.9318 | 1330.0997 | 254.1574
[8 empty] | 451.2462 | 713.0206 | 4550.1431 | 3640.227 | 983.8669 | 4802.1088 | 1330.0136 | 254.1165
[8 empty] | 451.2628 | 713.0373 | 4550.1431 | 3640.087 | 984.4547 | 4802.2826 | 1330.2108 | 254.0757
[8 empty] | 451.2795 | 713.0539 | 4550.1431 | 3640.187 | 983.7635 | 4802.4554 | 1330.0584 | 254.1165
[8 empty] | 451.2962 | 713.0706 | 4550.1431 | 3639.987 | 983.995 | 4802.6292 | 1330.3036 | 254.0757
[8 empty] | 451.3128 | 713.0873 | 4550.1431 | 3640.087 | 984.4445 | 4802.8041 | 1330.4481 | 254.239
[8 empty] | 451.3295 | 713.1039 | 4550.1431 | 3640.187 | 984.0175 | 4802.9779 | 1330.5015 | 254.1574
[8 empty] | 451.3462 | 713.1206 | 4550.1431 | 3640.137 | 984.4393 | 4803.1549 | 1330.2553 | 254.0212
[8 empty] | 451.3628 | 713.1373 | 4550.1431 | 3640.147 | 983.8802 | 4803.3287 | 1330.3527 | 254.1574
[8 empty] | 451.3795 | 713.1539 | 4550.1431 | 3640.177 | 983.9882 | 4803.5026 | 1330.6032 | 254.239
[8 empty] | 451.3962 | 713.1706 | 4550.1431 | 3640.097 | 984.3633 | 4803.6764 | 1330.4064 | 254.239
[8 empty] | 451.4128 | 713.1873 | 4550.1431 | 3640.097 | 984.3633 | 4803.8513 | 1330.4962 | 254.0757
[8 empty] | 451.4295 | 713.2039 | 4550.1431 | 3640.187 | 983.4694 | 4804.0251 | 1330.5026 | 254.0757
[8 empty] | 451.4462 | 713.2206 | 4550.1431 | 3640.227 | 983.0986 | 4804.2021 | 1330.5058 | 253.9804
[8 empty] | 451.4628 | 713.2373 | 4550.1431 | 3640.087 | 983.5897 | 4804.3759 | 1330.6499 | 254.0757
[8 empty] | 451.4795 | 713.2539 | 4550.1431 | 3640.217 | 983.3271 | 4804.5497 | 1330.702 | 254.239
[8 empty] | 451.4962 | 713.2706 | 4550.1431 | 3640.127 | 983.7376 | 4804.7246 | 1330.698 | 254.239
[8 empty] | 451.5128 | 713.2873 | 4550.1431 | 3640.167 | 983.9473 | 4804.8984 | 1330.7483 | 254.2799
[8 empty] | 451.5295 | 713.3039 | 4550.1431 | 3640.197 | 983.1388 | 4805.0723 | 1330.7987 | 254.1982
[8 empty] | 451.5462 | 713.3206 | 4550.1431 | 3640.117 | 983.3103 | 4805.2472 | 1330.9984 | 254.1982
[8 empty] | 451.5628 | 713.3373 | 4550.1431 | 3640.207 | 983.3167 | 4805.4241 | 1330.9951 | 254.239
[8 empty] | 451.5795 | 713.3539 | 4550.1431 | 3640.177 | 983.7134 | 4805.598 | 1330.6537 | 254.1574
[8 empty] | 451.5962 | 713.3706 | 4550.1431 | 3640.177 | 983.4692 | 4805.7718 | 1331.2891 | 254.1574
[8 empty] | 451.6128 | 713.3873 | 4550.1431 | 3640.067 | 983.4673 | 4805.9456 | 1331.3033 | 254.1165
[8 empty] | 451.6295 | 713.4039 | 4550.1431 | 3640.127 | 983.2393 | 4806.1205 | 1331.2009 | 254.239
[8 empty] | 451.6462 | 713.4206 | 4550.1431 | 3640.167 | 983.2196 | 4806.2943 | 1331.0975 | 254.2799
[8 empty] | 451.6628 | 713.4373 | 4550.1431 | 3640.137 | 983.9004 | 4806.4713 | 1331.0931 | 254.1574
[8 empty] | 451.6795 | 713.4539 | 4550.1431 | 3640.177 | 983.428 | 4806.6451 | 1331.3952 | 254.2799
[8 empty] | 451.6962 | 713.4706 | 4550.1431 | 3640.147 | 983.4072 | 4806.819 | 1331.347 | 254.3615
[8 empty] | 451.7128 | 713.4873 | 4550.1431 | 3640.047 | 983.9091 | 4806.9928 | 1331.4943 | 254.3207
[8 empty] | 451.7295 | 713.5039 | 4550.1431 | 3640.167 | 983.7946 | 4807.1677 | 1331.3442 | 254.2799
[8 empty] | 451.7462 | 713.5206 | 4550.1431 | 3640.127 | 983.6203 | 4807.3415 | 1331.4428 | 254.239
[8 empty] | 451.7628 | 713.5373 | 4550.1431 | 3640.127 | 983.7884 | 4807.5153 | 1331.6878 | 254.2799
[8 empty] | 451.7795 | 713.5539 | 4550.1431 | 3640.177 | 983.9418 | 4807.6923 | 1331.6414 | 254.1574
[8 empty] | 451.7962 | 713.5706 | 4550.1431 | 3640.097 | 983.9969 | 4807.8672 | 1331.7907 | 254.2799
[8 empty] | 451.8128 | 713.5873 | 4550.1431 | 3640.177 | 983.9475 | 4808.041 | 1331.8876 | 254.3207
[8 empty] | 451.8295 | 713.6039 | 4550.1431 | 3640.117 | 983.6052 | 4808.2149 | 1331.9407 | 254.3207
[8 empty] | 451.8462 | 713.6206 | 4550.1431 | 3640.117 | 983.6052 | 4808.3897 | 1331.7854 | 254.4024
[8 empty] | 451.8628 | 713.6373 | 4550.1431 | 3640.117 | 983.5239 | 4808.5636 | 1331.8918 | 254.3207
[8 empty] | 451.8795 | 713.6539 | 4550.1431 | 3640.187 | 983.7543 | 4808.7374 | 1331.9807 | 254.2799
[8 empty] | 451.8962 | 713.6706 | 4550.1431 | 3640.127 | 983.8855 | 4808.9154 | 1331.5328 | 254.4432
[8 empty] | 451.9131 | 713.6876 | 4550.1431 | 3640.127 | 983.7117 | 4809.0893 | 1332.0767 | 254.4024
[8 empty] | 451.9298 | 713.7042 | 4550.1431 | 3640.177 | 983.4028 | 4809.2631 | 1332.0335 | 254.4841
[8 empty] | 451.9464 | 713.7209 | 4550.1431 | 3640.187 | 983.6877 | 4809.4369 | 1331.8823 | 254.1982
[8 empty] | 451.9631 | 713.7376 | 4550.1431 | 3640.137 | 983.8338 | 4809.6108 | 1331.9875 | 254.4432
[8 empty] | 451.9798 | 713.7542 | 4550.1431 | 3639.997 | 983.8269 | 4809.7856 | 1332.1236 | 254.4432
[8 empty] | 451.9964 | 713.7709 | 4550.1431 | 3640.057 | 983.6347 | 4809.9595 | 1332.0804 | 254.3615
[8 empty] | 452.0131 | 713.7876 | 4550.1431 | 3640.197 | 983.3979 | 4810.1364 | 1332.2805 | 254.4024
[8 empty] | 452.0298 | 713.8042 | 4550.1431 | 3640.147 | 983.9616 | 4810.3103 | 1332.1781 | 254.4024
[8 empty] | 452.0464 | 713.8209 | 4550.1431 | 3640.237 | 983.6072 | 4810.4851 | 1332.3273 | 254.4841
[8 empty] | 452.0631 | 713.8376 | 4550.1431 | 3640.177 | 983.7486 | 4810.659 | 1332.3849 | 254.5249
[8 empty] | 452.0798 | 713.8542 | 4550.1431 | 3640.137 | 983.514 | 4810.8328 | 1332.4345 | 254.4841
[8 empty] | 452.0964 | 713.8709 | 4550.1431 | 3640.107 | 984.0785 | 4811.0066 | 1332.3337 | 254.2799
[8 empty] | 452.1131 | 713.8876 | 4550.1431 | 3640.237 | 983.6432 | 4811.1815 | 1332.5876 | 254.4432
[8 empty] | 452.1298 | 713.9042 | 4550.1431 | 3640.177 | 983.4232 | 4811.3585 | 1332.4781 | 254.4024
[8 empty] | 452.1464 | 713.9209 | 4550.1431 | 3640.137 | 983.6618 | 4811.5323 | 1332.5323 | 254.4024
[8 empty] | 452.1631 | 713.9376 | 4550.1431 | 3640.207 | 983.6834 | 4811.7062 | 1332.582 | 254.3615
[8 empty] | 452.1798 | 713.9542 | 4550.1431 | 3640.207 | 983.4901 | 4811.881 | 1332.6345 | 254.4841
[8 empty] | 452.1964 | 713.9709 | 4550.1431 | 3640.177 | 983.3573 | 4812.0549 | 1332.5853 | 254.3207
[8 empty] | 452.2131 | 713.9876 | 4550.1431 | 3640.167 | 983.3518 | 4812.2287 | 1332.6772 | 254.4024
[8 empty] | 452.2298 | 714.0042 | 4550.1431 | 3640.177 | 983.2352 | 4812.4057 | 1332.8297 | 254.2799
[8 empty] | 452.2464 | 714.0209 | 4550.1431 | 3640.177 | 983.2352 | 4812.5795 | 1332.9359 | 254.4432
[8 empty] | 452.2631 | 714.0376 | 4550.1431 | 3640.217 | 983.6984 | 4812.7533 | 1332.8731 | 254.3207
[8 empty] | 452.2798 | 714.0542 | 4550.1431 | 3640.107 | 983.5644 | 4812.9282 | 1332.7867 | 254.3615
[8 empty] | 452.2964 | 714.0709 | 4550.1431 | 3640.137 | 983.8089 | 4813.102 | 1332.7848 | 254.4024
[8 empty] | 452.3131 | 714.0876 | 4550.1431 | 3640.147 | 983.9921 | 4813.2759 | 1332.8806 | 254.2799
[8 empty] | 452.3298 | 714.1042 | 4550.1431 | 3640.107 | 984.0016 | 4813.4508 | 1333.2706 | 254.3207
[8 empty] | 452.3464 | 714.1209 | 4550.1431 | 3640.047 | 984.1531 | 4813.6277 | 1333.0749 | 254.1982
[8 empty] | 452.3631 | 714.1376 | 4550.1431 | 3640.117 | 984.2517 | 4813.8016 | 1333.4656 | 254.3615
[8 empty] | 452.3798 | 714.1542 | 4550.1431 | 3640.147 | 984.0182 | 4813.9764 | 1333.3252 | 254.3207
[8 empty] | 452.3964 | 714.1709 | 4550.1431 | 3640.157 | 984.338 | 4814.1503 | 1333.3732 | 254.4841
[8 empty] | 452.4131 | 714.1876 | 4550.1431 | 3640.077 | 983.7265 | 4814.3241 | 1333.1785 | 254.3207
[8 empty] | 452.4298 | 714.2042 | 4550.1431 | 3640.137 | 983.8246 | 4814.4979 | 1333.3661 | 254.1574
[8 empty] | 452.4464 | 714.2209 | 4550.1431 | 3640.137 | 984.4047 | 4814.6728 | 1333.0252 | 254.2799
[8 empty] | 452.4631 | 714.2376 | 4550.1431 | 3640.187 | 984.1555 | 4814.8466 | 1333.5611 | 254.239
[8 empty] | 452.4798 | 714.2542 | 4550.1431 | 3640.167 | 983.7641 | 4815.0236 | 1333.4751 | 254.239
[8 empty] | 452.4964 | 714.2709 | 4550.1431 | 3640.117 | 984.1136 | 4815.1975 | 1333.7675 | 254.1982
[8 empty] | 452.5131 | 714.2876 | 4550.1431 | 3640.147 | 984.0023 | 4815.3713 | 1333.3692 | 254.1982
[8 empty] | 452.5298 | 714.3042 | 4550.1431 | 3640.157 | 984.2218 | 4815.5462 | 1333.6615 | 254.1982
[8 empty] | 452.5464 | 714.3209 | 4550.1431 | 3640.187 | 984.0901 | 4815.72 | 1333.7198 | 254.1574
[8 empty] | 452.5631 | 714.3376 | 4550.1431 | 3640.117 | 983.9362 | 4815.8938 | 1333.9143 | 254.1982
[8 empty] | 452.5798 | 714.3542 | 4550.1431 | 3640.127 | 983.7125 | 4816.0708 | 1333.712 | 254.1982
[8 empty] | 452.5964 | 714.3709 | 4550.1431 | 3640.127 | 983.7125 | 4816.2457 | 1333.7675 | 254.2799
[8 empty] | 452.6131 | 714.3876 | 4550.1431 | 3640.137 | 983.4985 | 4816.4195 | 1333.821 | 254.1982
[8 empty] | 452.6298 | 714.4042 | 4550.1431 | 3640.077 | 983.7876 | 4816.5933 | 1333.9104 | 254.0212
[8 empty] | 452.6464 | 714.4209 | 4550.1431 | 3640.047 | 983.8582 | 4816.7682 | 1333.918 | 254.1574
[8 empty] | 452.6631 | 714.4376 | 4550.1431 | 3640.077 | 984.3018 | 4816.9421 | 1334.0612 | 254.1574
[8 empty] | 452.6798 | 714.4542 | 4550.1431 | 3640.087 | 983.9448 | 4817.1159 | 1334.318 | 254.0757
[8 empty] | 452.6964 | 714.4709 | 4550.1431 | 3640.037 | 984.1529 | 4817.2908 | 1334.1119 | 254.0757
[8 empty] | 452.7131 | 714.4876 | 4550.1431 | 3639.977 | 984.6868 | 4817.4646 | 1334.159 | 254.0212
[8 empty] | 452.7298 | 714.5042 | 4550.1431 | 3640.127 | 984.3985 | 4817.6416 | 1334.2123 | 254.0757
[8 empty] | 452.7464 | 714.5209 | 4550.1431 | 3640.017 | 984.5348 | 4817.8164 | 1334.1086 | 253.817
[8 empty] | 452.7631 | 714.5376 | 4550.1431 | 3640.047 | 984.2446 | 4817.9903 | 1334.2633 | 254.0757
[8 empty] | 452.7798 | 714.5542 | 4550.1431 | 3639.987 | 984.4266 | 4818.1641 | 1334.6093 | 254.1574
[8 empty] | 452.7964 | 714.5709 | 4550.1431 | 3639.867 | 984.6178 | 4818.3379 | 1334.3579 | 253.9804
[8 empty] | 452.8131 | 714.5876 | 4550.1431 | 3639.907 | 984.6592 | 4818.5118 | 1334.5524 | 254.0212
[8 empty] | 452.8298 | 714.6042 | 4550.1431 | 3640.077 | 984.0519 | 4818.6867 | 1334.7101 | 253.9804
[8 empty] | 452.8464 | 714.6209 | 4550.1431 | 3640.047 | 984.4438 | 4818.8636 | 1334.6526 | 254.0757
[8 empty] | 452.8631 | 714.6376 | 4550.1431 | 3639.967 | 984.7985 | 4819.0375 | 1334.6454 | 254.1574
[8 empty] | 452.8798 | 714.6542 | 4550.1431 | 3639.957 | 984.3506 | 4819.2113 | 1334.9001 | 254.1165
[8 empty] | 452.8964 | 714.6709 | 4550.1431 | 3640.007 | 984.2788 | 4819.3862 | 1334.6046 | 253.9395
[8 empty] | 452.9131 | 714.6876 | 4550.1431 | 3640.027 | 984.128 | 4819.56 | 1334.7997 | 253.9804
[8 empty] | 452.9298 | 714.7042 | 4550.1431 | 3640.067 | 983.8234 | 4819.7338 | 1334.9559 | 253.9804
[8 empty] | 452.9464 | 714.7209 | 4550.1431 | 3639.867 | 983.9115 | 4819.9119 | 1335.1616 | 254.0212
[8 empty] | 452.9631 | 714.7376 | 4550.1431 | 3640.017 | 983.4356 | 4820.0857 | 1334.9042 | 253.8987
[8 empty] | 452.9798 | 714.7542 | 4550.1431 | 3639.947 | 983.7955 | 4820.2595 | 1335.1575 | 254.0212
[8 empty] | 452.9964 | 714.7709 | 4550.1431 | 3639.947 | 983.7955 | 4820.4333 | 1335.2534 | 254.0212
[8 empty] | 453.0131 | 714.7876 | 4550.1431 | 3639.887 | 984.0645 | 4820.6082 | 1335.2493 | 254.0212
[8 empty] | 453.0298 | 714.8042 | 4550.1431 | 3639.997 | 983.6642 | 4820.7821 | 1335.2513 | 253.9395
[8 empty] | 453.0464 | 714.8209 | 4550.1431 | 3640.147 | 983.4532 | 4820.959 | 1335.4541 | 253.9395
[8 empty] | 453.0631 | 714.8376 | 4550.1431 | 3640.197 | 983.7896 | 4821.1329 | 1335.3003 | 254.1574
[8 empty] | 453.0798 | 714.8542 | 4550.1431 | 3640.067 | 984.0213 | 4821.3067 | 1335.394 | 254.0212
[8 empty] | 453.0964 | 714.8709 | 4550.1431 | 3640.087 | 984.2613 | 4821.4805 | 1335.4928 | 254.0757
[8 empty] | 453.1131 | 714.8876 | 4550.1431 | 3640.117 | 983.864 | 4821.6554 | 1335.6436 | 254.0757
[8 empty] | 453.1298 | 714.9042 | 4550.1431 | 3640.027 | 983.9346 | 4821.8292 | 1335.4001 | 254.1574
[8 empty] | 453.1467 | 714.9212 | 4550.1431 | 3640.127 | 984.0076 | 4822.0031 | 1335.7422 | 254.0757
[8 empty] | 453.1634 | 714.9378 | 4550.1431 | 3640.187 | 983.7487 | 4822.18 | 1335.5459 | 253.9804
[8 empty] | 453.1801 | 714.9545 | 4550.1431 | 3640.117 | 984.2211 | 4822.3539 | 1335.7426 | 254.2799
[8 empty] | 453.1967 | 714.9712 | 4550.1431 | 3640.087 | 984.0521 | 4822.5288 | 1335.6425 | 254.0757
[8 empty] | 453.2134 | 714.9878 | 4550.1431 | 3640.157 | 983.998 | 4822.7026 | 1335.7395 | 254.1982
[8 empty] | 453.2301 | 715.0045 | 4550.1431 | 3640.087 | 983.9911 | 4822.8764 | 1335.9421 | 254.1982
[8 empty] | 453.2467 | 715.0212 | 4550.1431 | 3640.127 | 984.1443 | 4823.0513 | 1335.7963 | 254.1165
[8 empty] | 453.2634 | 715.0378 | 4550.1431 | 3640.137 | 983.8348 | 4823.2283 | 1336.0893 | 254.1982
[8 empty] | 453.2801 | 715.0545 | 4550.1431 | 3640.097 | 984.0783 | 4823.4021 | 1336.1364 | 254.1165
[8 empty] | 453.2967 | 715.0712 | 4550.1431 | 3640.087 | 984.0985 | 4823.5759 | 1335.989 | 254.0757
[8 empty] | 453.3134 | 715.0878 | 4550.1431 | 3640.187 | 983.5196 | 4823.7498 | 1336.2403 | 254.2799
[8 empty] | 453.3301 | 715.1045 | 4550.1431 | 3640.147 | 983.8859 | 4823.9246 | 1336.2354 | 254.239
[8 empty] | 453.3467 | 715.1212 | 4550.1431 | 3640.147 | 983.5447 | 4824.0985 | 1336.3933 | 254.2799
[8 empty] | 453.3634 | 715.1378 | 4550.1431 | 3640.167 | 983.4535 | 4824.2723 | 1336.4441 | 254.3207
[8 empty] | 453.3801 | 715.1545 | 4550.1431 | 3640.167 | 983.4535 | 4824.4493 | 1336.3426 | 254.2799
[8 empty] | 453.3967 | 715.1712 | 4550.1431 | 3639.997 | 984.0562 | 4824.6231 | 1336.4823 | 254.4432
[8 empty] | 453.4134 | 715.1878 | 4550.1431 | 3640.167 | 984.1043 | 4824.798 | 1336.4305 | 254.4841
[8 empty] | 453.4301 | 715.2045 | 4550.1431 | 3640.127 | 983.9714 | 4824.9718 | 1336.5826 | 254.4432
[8 empty] | 453.4467 | 715.2212 | 4550.1431 | 3640.027 | 984.0714 | 4825.1457 | 1336.7811 | 254.4432
[8 empty] | 453.4634 | 715.2378 | 4550.1431 | 3640.137 | 984.4657 | 4825.3205 | 1336.5288 | 254.4432
[8 empty] | 453.4801 | 715.2545 | 4550.1431 | 3640.027 | 984.3053 | 4825.4975 | 1336.5857 | 254.4841
[8 empty] | 453.4967 | 715.2712 | 4550.1431 | 3640.087 | 984.402 | 4825.6713 | 1336.6735 | 254.6474
[8 empty] | 453.5134 | 715.2878 | 4550.1431 | 3640.137 | 983.6589 | 4825.8452 | 1336.8768 | 254.6066
[8 empty] | 453.5301 | 715.3045 | 4550.1431 | 3640.117 | 984.1804 | 4826.019 | 1336.9309 | 254.5657
[8 empty] | 453.5467 | 715.3212 | 4550.1431 | 3640.137 | 983.8348 | 4826.1939 | 1337.0282 | 254.6066
[8 empty] | 453.5634 | 715.3378 | 4550.1431 | 3640.147 | 984.5107 | 4826.3677 | 1337.0299 | 254.6066
[8 empty] | 453.5801 | 715.3545 | 4550.1431 | 3640.027 | 984.5554 | 4826.5447 | 1336.9299 | 254.6066
[8 empty] | 453.5967 | 715.3712 | 4550.1431 | 3640.147 | 984.1185 | 4826.7185 | 1336.8771 | 254.5249
[8 empty] | 453.6134 | 715.3878 | 4550.1431 | 3639.867 | 984.567 | 4826.8923 | 1337.1294 | 254.6474
[8 empty] | 453.6301 | 715.4045 | 4550.1431 | 3640.117 | 984.9296 | 4827.0662 | 1337.3199 | 254.6883
[8 empty] | 453.6467 | 715.4212 | 4550.1431 | 3640.107 | 985.0452 | 4827.2411 | 1337.0695 | 254.6883
[8 empty] | 453.6634 | 715.4378 | 4550.1431 | 3640.067 | 984.4059 | 4827.4149 | 1337.2233 | 254.6474
[8 empty] | 453.6801 | 715.4545 | 4550.1431 | 3639.957 | 984.477 | 4827.5887 | 1337.6198 | 254.7699
[8 empty] | 453.6967 | 715.4712 | 4550.1431 | 3640.037 | 984.2849 | 4827.7657 | 1337.2711 | 254.7291
[8 empty] | 453.7134 | 715.4878 | 4550.1431 | 3640.077 | 983.9355 | 4827.9395 | 1337.373 | 254.5657
[8 empty] | 453.7301 | 715.5045 | 4550.1431 | 3640.097 | 983.9811 | 4828.1144 | 1337.1784 | 254.6474
[8 empty] | 453.7467 | 715.5212 | 4550.1431 | 3640.097 | 983.9811 | 4828.2882 | 1337.5234 | 254.6066
[8 empty] | 453.7634 | 715.5378 | 4550.1431 | 3639.827 | 983.9969 | 4828.4621 | 1337.722 | 254.7699
[8 empty] | 453.7801 | 715.5545 | 4550.1431 | 3639.727 | 984.2957 | 4828.6359 | 1337.3747 | 254.6474
[8 empty] | 453.7967 | 715.5712 | 4550.1431 | 3639.877 | 984.512 | 4828.8129 | 1337.6257 | 254.5657
[8 empty] | 453.8134 | 715.5878 | 4550.1431 | 3640.057 | 984.1896 | 4828.9878 | 1337.7758 | 254.5657
[8 empty] | 453.8301 | 715.6045 | 4550.1431 | 3639.707 | 984.1834 | 4829.1616 | 1337.861 | 254.7699
[8 empty] | 453.8467 | 715.6212 | 4550.1431 | 3639.757 | 984.4533 | 4829.3354 | 1337.6772 | 254.6883
[8 empty] | 453.8634 | 715.6378 | 4550.1431 | 3639.837 | 984.1801 | 4829.5103 | 1337.8762 | 254.6474
[8 empty] | 453.8801 | 715.6545 | 4550.1431 | 3639.957 | 984.2794 | 4829.6841 | 1337.8171 | 254.6474
[8 empty] | 453.8967 | 715.6712 | 4550.1431 | 3639.827 | 983.524 | 4829.8611 | 1338.0273 | 254.6883
[8 empty] | 453.9134 | 715.6878 | 4550.1431 | 3639.687 | 984.433 | 4830.0349 | 1338.2132 | 254.5249
[8 empty] | 453.9301 | 715.7045 | 4550.1431 | 3639.867 | 984.2066 | 4830.2088 | 1338.0653 | 254.7291
[8 empty] | 453.9467 | 715.7212 | 4550.1431 | 3639.807 | 983.9254 | 4830.3836 | 1338.4703 | 254.6883
[8 empty] | 453.9634 | 715.7378 | 4550.1431 | 3639.927 | 984.2992 | 4830.5575 | 1338.2098 | 254.6474
[8 empty] | 453.9801 | 715.7545 | 4550.1431 | 3640.057 | 984.2245 | 4830.7313 | 1338.1653 | 254.6066
[8 empty] | 453.9967 | 715.7712 | 4550.1431 | 3639.927 | 984.289 | 4830.9051 | 1338.2152 | 254.6883
[8 empty] | 454.0134 | 715.7878 | 4550.1431 | 3639.907 | 984.1462 | 4831.0821 | 1338.5128 | 254.6474
[8 empty] | 454.0301 | 715.8045 | 4550.1431 | 3640.027 | 984.3883 | 4831.257 | 1338.3585 | 254.6474
[8 empty] | 454.0467 | 715.8212 | 4550.1431 | 3639.837 | 984.5622 | 4831.4308 | 1338.5116 | 254.7291
[8 empty] | 454.0634 | 715.8378 | 4550.1431 | 3639.987 | 984.2334 | 4831.6047 | 1338.4643 | 254.7291
[8 empty] | 454.0801 | 715.8545 | 4550.1431 | 3639.527 | 984.2155 | 4831.7795 | 1338.6588 | 254.6474
[8 empty] | 454.0967 | 715.8712 | 4550.1431 | 3639.837 | 983.8954 | 4831.9534 | 1338.8036 | 254.6883
[8 empty] | 454.1134 | 715.8878 | 4550.1431 | 3640.147 | 983.6518 | 4832.1272 | 1338.3663 | 254.7291
[8 empty] | 454.1301 | 715.9045 | 4550.1431 | 3640.127 | 983.7782 | 4832.3042 | 1338.7106 | 254.6883
[8 empty] | 454.1467 | 715.9212 | 4550.1431 | 3640.037 | 984.1383 | 4832.479 | 1338.7079 | 254.5249
[8 empty] | 454.1634 | 715.9378 | 4550.1431 | 3640.107 | 984.3431 | 4832.6529 | 1338.8065 | 254.6066
[8 empty] | 454.1801 | 715.9545 | 4550.1431 | 3640.147 | 983.3617 | 4832.8267 | 1338.8654 | 254.5657
[8 empty] | 454.1967 | 715.9712 | 4550.1431 | 3640.207 | 983.8508 | 4833.0016 | 1338.7619 | 254.5657
[8 empty] | 454.2134 | 715.9878 | 4550.1431 | 3640.127 | 984.2866 | 4833.1754 | 1338.955 | 254.4432
[8 empty] | 454.2301 | 716.0045 | 4550.1431 | 3639.947 | 984.4768 | 4833.3503 | 1338.9085 | 254.5249
[8 empty] | 454.2467 | 716.0212 | 4550.1431 | 3640.067 | 984.4788 | 4833.5241 | 1339.1573 | 254.4841
[8 empty] | 454.2634 | 716.0378 | 4550.1431 | 3640.067 | 984.4788 | 4833.698 | 1339.2012 | 254.5249
[8 empty] | 454.2801 | 716.0545 | 4550.1431 | 3640.2545 | 983.3602 | 4833.8749 | 1339.0559 | 254.4024
[8 empty] | 454.2967 | 716.0712 | 4550.1431 | 3640.322 | 983.7719 | 4834.0498 | 1339.0526 | 254.4432
[8 empty] | 454.3134 | 716.0878 | 4550.1431 | 3640.3795 | 982.3462 | 4834.2237 | 1339.1161 | 254.4432
[8 empty] | 454.3301 | 716.1045 | 4550.1431 | 3640.877 | 982.3011 | 4834.3975 | 1339.2062 | 254.3615
[8 empty] | 454.3467 | 716.1212 | 4550.1431 | 3640.397 | 983.5545 | 4834.5724 | 1339.3986 | 254.5249
[8 empty] | 454.3634 | 716.1378 | 4550.1431 | 3640.177 | 983.8457 | 4834.7462 | 1339.3981 | 254.3207
[8 empty] | 454.3803 | 716.1548 | 4550.1431 | 3640.247 | 984.0665 | 4834.9232 | 1339.5499 | 254.3615
[8 empty] | 454.397 | 716.1714 | 4550.1431 | 3640.537 | 983.5208 | 4835.097 | 1339.4516 | 254.4024
[8 empty] | 454.4137 | 716.1881 | 4550.1431 | 3640.667 | 983.549 | 4835.2708 | 1339.3517 | 254.3207
[8 empty] | 454.4303 | 716.2048 | 4550.1431 | 3640.687 | 983.686 | 4835.4457 | 1339.6939 | 254.3615
[8 empty] | 454.447 | 716.2214 | 4550.1431 | 3640.987 | 982.9691 | 4835.6195 | 1339.3994 | 254.3615
[8 empty] | 454.4637 | 716.2381 | 4550.1431 | 3640.997 | 982.9433 | 4835.7934 | 1339.7501 | 254.3207
[8 empty] | 454.4803 | 716.2548 | 4550.1431 | 3640.757 | 982.8432 | 4835.9683 | 1339.7504 | 254.2799
[8 empty] | 454.497 | 716.2714 | 4550.1431 | 3640.927 | 983.0143 | 4836.1421 | 1339.891 | 254.4024
[8 empty] | 454.5137 | 716.2881 | 4550.1431 | 3640.817 | 983.2509 | 4836.3191 | 1339.9469 | 254.3615
[8 empty] | 454.5303 | 716.3048 | 4550.1431 | 3640.757 | 982.8533 | 4836.4929 | 1339.95 | 254.3207
[8 empty] | 454.547 | 716.3214 | 4550.1431 | 3640.797 | 983.6531 | 4836.6678 | 1339.8937 | 254.3207
[8 empty] | 454.5637 | 716.3381 | 4550.1431 | 3640.667 | 982.984 | 4836.8416 | 1340.2389 | 254.1982
[8 empty] | 454.5803 | 716.3548 | 4550.1431 | 3640.637 | 983.5078 | 4837.0154 | 1339.9434 | 254.3207
[8 empty] | 454.597 | 716.3714 | 4550.1431 | 3640.747 | 983.626 | 4837.1903 | 1339.9448 | 254.2799
[8 empty] | 454.6137 | 716.3881 | 4550.1431 | 3640.707 | 983.4931 | 4837.3641 | 1340.2425 | 254.1982
[8 empty] | 454.6303 | 716.4048 | 4550.1431 | 3640.737 | 983.764 | 4837.538 | 1340.2448 | 254.4432
[8 empty] | 454.647 | 716.4214 | 4550.1431 | 3640.767 | 983.5884 | 4837.716 | 1340.2394 | 254.2799
[8 empty] | 454.6637 | 716.4381 | 4550.1431 | 3640.657 | 983.4313 | 4837.8898 | 1340.0465 | 254.1982
[8 empty] | 454.6803 | 716.4548 | 4550.1431 | 3640.687 | 983.5246 | 4838.0637 | 1340.2424 | 254.2799
[8 empty] | 454.697 | 716.4714 | 4550.1431 | 3640.697 | 983.6717 | 4838.2375 | 1340.2422 | 254.239
[8 empty] | 454.7137 | 716.4881 | 4550.1431 | 3640.697 | 983.285 | 4838.4113 | 1340.544 | 254.1574
[8 empty] | 454.7303 | 716.5048 | 4550.1431 | 3640.647 | 983.7303 | 4838.5883 | 1340.5851 | 254.2799
[8 empty] | 454.747 | 716.5214 | 4550.1431 | 3640.617 | 983.6034 | 4838.7621 | 1340.4379 | 254.239
[8 empty] | 454.7637 | 716.5381 | 4550.1431 | 3640.627 | 983.701 | 4838.936 | 1340.6378 | 254.1574
[8 empty] | 454.7803 | 716.5548 | 4550.1431 | 3640.587 | 984.1012 | 4839.1108 | 1340.6405 | 254.3615
[8 empty] | 454.797 | 716.5714 | 4550.1431 | 3640.617 | 983.8882 | 4839.2847 | 1340.4325 | 254.0757
[8 empty] | 454.8137 | 716.5881 | 4550.1431 | 3640.607 | 983.8778 | 4839.4585 | 1340.7373 | 254.1574
[8 empty] | 454.8303 | 716.6048 | 4550.1431 | 3640.607 | 984.3151 | 4839.6355 | 1340.9714 | 254.239
[8 empty] | 454.847 | 716.6214 | 4550.1431 | 3640.527 | 984.0493 | 4839.8104 | 1340.9317 | 254.0757
[8 empty] | 454.8637 | 716.6381 | 4550.1431 | 3640.577 | 984.0766 | 4839.9842 | 1340.8797 | 254.1574
[8 empty] | 454.8803 | 716.6548 | 4550.1431 | 3640.657 | 983.5533 | 4840.158 | 1341.0383 | 254.1982
[8 empty] | 454.897 | 716.6714 | 4550.1431 | 3640.647 | 983.5124 | 4840.3329 | 1340.7898 | 254.239
[8 empty] | 454.9137 | 716.6881 | 4550.1431 | 3640.617 | 983.3391 | 4840.5067 | 1340.8874 | 254.3207
[8 empty] | 454.9303 | 716.7048 | 4550.1431 | 3640.577 | 983.7756 | 4840.6806 | 1341.1288 | 254.2799
[8 empty] | 454.947 | 716.7214 | 4550.1431 | 3640.577 | 983.6841 | 4840.8544 | 1341.1835 | 254.1165
[8 empty] | 454.9637 | 716.7381 | 4550.1431 | 3640.567 | 983.181 | 4841.0314 | 1341.2339 | 254.1574
[8 empty] | 454.9803 | 716.7548 | 4550.1431 | 3640.527 | 983.4346 | 4841.2062 | 1341.333 | 254.1165
[8 empty] | 454.997 | 716.7714 | 4550.1431 | 3640.557 | 983.5313 | 4841.3801 | 1341.1757 | 254.1574
[8 empty] | 455.0137 | 716.7881 | 4550.1431 | 3640.557 | 983.6329 | 4841.555 | 1341.0367 | 254.0212
[8 empty] | 455.0303 | 716.8048 | 4550.1431 | 3640.507 | 983.5756 | 4841.7288 | 1341.2818 | 253.9804
[8 empty] | 455.047 | 716.8214 | 4550.1431 | 3640.557 | 982.6465 | 4841.9026 | 1341.5888 | 254.0757
[8 empty] | 455.0637 | 716.8381 | 4550.1431 | 3640.557 | 982.5956 | 4842.0764 | 1341.5345 | 254.1165
[8 empty] | 455.0803 | 716.8548 | 4550.1431 | 3640.557 | 982.5956 | 4842.2534 | 1341.59 | 254.0757
[8 empty] | 455.097 | 716.8714 | 4550.1431 | 3640.537 | 982.7022 | 4842.4283 | 1341.6865 | 254.1165
[8 empty] | 455.1137 | 716.8881 | 4550.1431 | 3640.557 | 983.0383 | 4842.6021 | 1341.5843 | 254.1982
[8 empty] | 455.1303 | 716.9048 | 4550.1431 | 3640.577 | 982.8761 | 4842.776 | 1341.7794 | 254.0757
[8 empty] | 455.147 | 716.9214 | 4550.1431 | 3640.557 | 983.2324 | 4842.9498 | 1341.8777 | 254.0757
[8 empty] | 455.1637 | 716.9381 | 4550.1431 | 3640.517 | 983.0071 | 4843.1236 | 1341.9746 | 254.1165
[8 empty] | 455.1803 | 716.9548 | 4550.1431 | 3640.547 | 983.8174 | 4843.3006 | 1341.8708 | 254.1574
[8 empty] | 455.197 | 716.9714 | 4550.1431 | 3640.607 | 983.5435 | 4843.4744 | 1342.0699 | 254.0212
[8 empty] | 455.2137 | 716.9881 | 4550.1431 | 3640.557 | 984.2005 | 4843.6493 | 1341.7675 | 254.0757
[8 empty] | 455.2303 | 717.0048 | 4550.1431 | 3640.627 | 983.1562 | 4843.8231 | 1341.8237 | 254.0212
[8 empty] | 455.247 | 717.0214 | 4550.1431 | 3640.577 | 983.5691 | 4843.997 | 1342.0188 | 254.0212
[8 empty] | 455.2637 | 717.0381 | 4550.1431 | 3640.427 | 984.1512 | 4844.1708 | 1341.7705 | 254.1574
[8 empty] | 455.2803 | 717.0548 | 4550.1431 | 3640.537 | 983.2924 | 4844.3478 | 1342.0695 | 254.0757
[8 empty] | 455.297 | 717.0714 | 4550.1431 | 3640.597 | 983.115 | 4844.5227 | 1342.1692 | 254.0212
[8 empty] | 455.3137 | 717.0881 | 4550.1431 | 3640.527 | 983.6585 | 4844.6965 | 1342.2244 | 254.1165
[8 empty] | 455.3303 | 717.1048 | 4550.1431 | 3640.547 | 984.2389 | 4844.8703 | 1342.1656 | 254.0757
[8 empty] | 455.347 | 717.1214 | 4550.1431 | 3640.517 | 984.4482 | 4845.0452 | 1342.3637 | 254.0757
[8 empty] | 455.3637 | 717.1381 | 4550.1431 | 3640.587 | 984.1745 | 4845.219 | 1342.4137 | 254.0757
[8 empty] | 455.3803 | 717.1548 | 4550.1431 | 3640.507 | 983.6537 | 4845.3929 | 1342.3278 | 253.8987
[8 empty] | 455.397 | 717.1714 | 4550.1431 | 3640.487 | 984.5736 | 4845.5698 | 1342.3622 | 254.1574
[8 empty] | 455.4137 | 717.1881 | 4550.1431 | 3640.557 | 983.4341 | 4845.7437 | 1342.5643 | 253.8987
[8 empty] | 455.4303 | 717.2048 | 4550.1431 | 3640.517 | 983.1544 | 4845.9185 | 1342.465 | 254.0212
[8 empty] | 455.447 | 717.2214 | 4550.1431 | 3640.437 | 983.2397 | 4846.0924 | 1342.8659 | 254.239
[8 empty] | 455.4637 | 717.2381 | 4550.1431 | 3640.437 | 983.2397 | 4846.2662 | 1342.6168 | 254.0757
[8 empty] | 455.4803 | 717.2548 | 4550.1431 | 3640.507 | 983.3427 | 4846.44 | 1342.967 | 254.0212
[8 empty] | 455.497 | 717.2714 | 4550.1431 | 3640.407 | 983.9108 | 4846.617 | 1342.9144 | 254.0212
[8 empty] | 455.5137 | 717.2881 | 4550.1431 | 3640.497 | 983.2455 | 4846.7919 | 1342.9166 | 254.0757
[8 empty] | 455.5303 | 717.3048 | 4550.1431 | 3640.487 | 983.9733 | 4846.9657 | 1342.9628 | 254.1982
[8 empty] | 455.547 | 717.3214 | 4550.1431 | 3640.507 | 984.0569 | 4847.1396 | 1342.8606 | 254.0212
[8 empty] | 455.5637 | 717.3381 | 4550.1431 | 3640.427 | 983.8704 | 4847.3134 | 1342.911 | 254.1574
[8 empty] | 455.5803 | 717.3548 | 4550.1431 | 3640.527 | 983.5262 | 4847.4883 | 1343.0159 | 253.8579
[8 empty] | 455.5973 | 717.3717 | 4550.1431 | 3640.537 | 983.8113 | 4847.6621 | 1343.4551 | 253.9804
[8 empty] | 455.6139 | 717.3884 | 4550.1431 | 3640.497 | 983.6624 | 4847.8391 | 1342.9605 | 253.9804
[8 empty] | 455.6306 | 717.4051 | 4550.1431 | 3640.477 | 983.4088 | 4848.0129 | 1343.5003 | 253.9395
[8 empty] | 455.6473 | 717.4217 | 4550.1431 | 3640.537 | 983.9394 | 4848.1878 | 1342.9609 | 254.0757
[8 empty] | 455.6639 | 717.4384 | 4550.1431 | 3640.437 | 984.2023 | 4848.3616 | 1343.258 | 254.1165
[8 empty] | 455.6806 | 717.4551 | 4550.1431 | 3640.417 | 984.8675 | 4848.5354 | 1343.5428 | 253.9804
[8 empty] | 455.6973 | 717.4717 | 4550.1431 | 3640.467 | 983.9118 | 4848.7093 | 1343.2525 | 253.8987
[8 empty] | 455.7139 | 717.4884 | 4550.1431 | 3640.397 | 984.3482 | 4848.8863 | 1343.5529 | 254.0212
[8 empty] | 455.7306 | 717.5051 | 4550.1431 | 3640.457 | 984.6138 | 4849.0611 | 1343.3539 | 253.9804
[8 empty] | 455.7473 | 717.5217 | 4550.1431 | 3640.417 | 984.7149 | 4849.235 | 1343.7505 | 253.8987
[8 empty] | 455.7639 | 717.5384 | 4550.1431 | 3640.477 | 983.9468 | 4849.4098 | 1343.5551 | 254.0757
[8 empty] | 455.7806 | 717.5551 | 4550.1431 | 3640.437 | 984.4303 | 4849.5837 | 1343.5933 | 254.0757
[8 empty] | 455.7973 | 717.5717 | 4550.1431 | 3640.447 | 984.4649 | 4849.7575 | 1343.5994 | 254.1165
[8 empty] | 455.8139 | 717.5884 | 4550.1431 | 3640.307 | 984.5337 | 4849.9313 | 1343.9934 | 254.0212
[8 empty] | 455.8306 | 717.6051 | 4550.1431 | 3640.447 | 984.6849 | 4850.1083 | 1343.8476 | 253.9804
[8 empty] | 455.8473 | 717.6217 | 4550.1431 | 3640.377 | 984.4965 | 4850.2832 | 1343.852 | 253.9395
[8 empty] | 455.8639 | 717.6384 | 4550.1431 | 3640.417 | 984.2915 | 4850.457 | 1343.7929 | 254.1165
[8 empty] | 455.8806 | 717.6551 | 4550.1431 | 3640.287 | 984.4927 | 4850.6309 | 1343.8977 | 253.9395
[8 empty] | 455.8973 | 717.6717 | 4550.1431 | 3640.547 | 984.4424 | 4850.8047 | 1344.1801 | 254.0757
[8 empty] | 455.9139 | 717.6884 | 4550.1431 | 3640.357 | 984.8322 | 4850.9796 | 1344.0799 | 253.817
[8 empty] | 455.9306 | 717.7051 | 4550.1431 | 3640.327 | 984.9473 | 4851.1534 | 1344.1366 | 254.0757
[8 empty] | 455.9473 | 717.7217 | 4550.1431 | 3640.327 | 984.9473 | 4851.3304 | 1344.0273 | 253.9804
[8 empty] | 455.9639 | 717.7384 | 4550.1431 | 3640.167 | 984.788 | 4851.5042 | 1344.3736 | 253.9804
[8 empty] | 455.9806 | 717.7551 | 4550.1431 | 3640.317 | 984.5198 | 4851.678 | 1344.1777 | 253.8987
[8 empty] | 455.9973 | 717.7717 | 4550.1431 | 3639.957 | 984.8085 | 4851.8529 | 1344.0343 | 254.239
[8 empty] | 456.0139 | 717.7884 | 4550.1431 | 3640.357 | 984.71 | 4852.0267 | 1344.0413 | 254.1982
[8 empty] | 456.0306 | 717.8051 | 4550.1431 | 3640.327 | 985.0084 | 4852.2006 | 1344.2952 | 254.0757
[8 empty] | 456.0473 | 717.8217 | 4550.1431 | 3640.367 | 985.3245 | 4852.3775 | 1344.282 | 254.0757
[8 empty] | 456.0639 | 717.8384 | 4550.1431 | 3640.247 | 985.994 | 4852.5514 | 1344.3314 | 253.8579
[8 empty] | 456.0806 | 717.8551 | 4550.1431 | 3640.297 | 985.8698 | 4852.7263 | 1344.1854 | 254.1165
[8 empty] | 456.0973 | 717.8717 | 4550.1431 | 3640.097 | 985.4283 | 4852.9001 | 1344.586 | 254.1165
[8 empty] | 456.1139 | 717.8884 | 4550.1431 | 3640.187 | 985.6571 | 4853.075 | 1344.6736 | 254.1165
[8 empty] | 456.1306 | 717.9051 | 4550.1431 | 3640.347 | 985.4125 | 4853.2488 | 1344.721 | 254.1165
[8 empty] | 456.1473 | 717.9217 | 4550.1431 | 3640.307 | 985.7844 | 4853.4226 | 1344.7303 | 254.239
[8 empty] | 456.1639 | 717.9384 | 4550.1431 | 3640.237 | 985.6039 | 4853.5996 | 1344.6862 | 254.0212
[8 empty] | 456.1806 | 717.9551 | 4550.1431 | 3639.727 | 985.7073 | 4853.7734 | 1344.9316 | 254.0212
[8 empty] | 456.1973 | 717.9717 | 4550.1431 | 3640.397 | 985.1319 | 4853.9483 | 1344.8295 | 254.0757
[8 empty] | 456.2139 | 717.9884 | 4550.1431 | 3640.287 | 985.2214 | 4854.1221 | 1344.9779 | 253.9804
[8 empty] | 456.2306 | 718.0051 | 4550.1431 | 3640.137 | 985.6188 | 4854.296 | 1345.1236 | 254.1574
[8 empty] | 456.2473 | 718.0217 | 4550.1431 | 3640.417 | 985.2236 | 4854.4698 | 1345.0317 | 254.1165
[8 empty] | 456.2639 | 718.0384 | 4550.1431 | 3640.427 | 985.2645 | 4854.6468 | 1345.1266 | 254.0212
[8 empty] | 456.2806 | 718.0551 | 4550.1431 | 3640.427 | 985.7674 | 4854.8217 | 1344.8796 | 254.0212
[8 empty] | 456.2973 | 718.0717 | 4550.1431 | 3640.427 | 985.5119 | 4854.9955 | 1345.1688 | 254.0757
[8 empty] | 456.3139 | 718.0884 | 4550.1431 | 3640.427 | 985.6441 | 4855.1693 | 1345.3199 | 254.0757
[8 empty] | 456.3306 | 718.1051 | 4550.1431 | 3640.127 | 986.2011 | 4855.3432 | 1345.2713 | 253.9804
[8 empty] | 456.3473 | 718.1217 | 4550.1431 | 3639.537 | 987.088 | 4855.518 | 1345.2676 | 253.9804
[8 empty] | 456.3639 | 718.1384 | 4550.1431 | 3640.437 | 985.9724 | 4855.6919 | 1345.3661 | 254.0212
[8 empty] | 456.3806 | 718.1551 | 4550.1431 | 3640.147 | 986.0422 | 4855.8688 | 1345.4188 | 254.0212
[8 empty] | 456.3973 | 718.1717 | 4550.1431 | 3640.237 | 986.4061 | 4856.0437 | 1345.518 | 254.0757
[8 empty] | 456.4139 | 718.1884 | 4550.1431 | 3640.377 | 986.3221 | 4856.2176 | 1345.5068 | 254.1574
[8 empty] | 456.4306 | 718.2051 | 4550.1431 | 3640.217 | 986.543 | 4856.3914 | 1345.4643 | 253.9804
[8 empty] | 456.4473 | 718.2217 | 4550.1431 | 3640.077 | 986.2365 | 4856.5652 | 1345.6118 | 254.1574
[8 empty] | 456.4639 | 718.2384 | 4550.1431 | 3639.867 | 986.061 | 4856.739 | 1345.7682 | 254.1165
[8 empty] | 456.4806 | 718.2551 | 4550.1431 | 3640.357 | 985.6623 | 4856.9139 | 1346.01 | 254.0212
[8 empty] | 456.4973 | 718.2717 | 4550.1431 | 3640.357 | 985.8551 | 4857.0909 | 1345.9575 | 254.1574
[8 empty] | 456.5139 | 718.2884 | 4550.1431 | 3640.217 | 986.4517 | 4857.2647 | 1345.9535 | 253.9804
[8 empty] | 456.5306 | 718.3051 | 4550.1431 | 3640.007 | 986.4689 | 4857.4386 | 1345.9964 | 254.0212
[8 empty] | 456.5473 | 718.3217 | 4550.1431 | 3640.227 | 986.0764 | 4857.6124 | 1346.0981 | 254.0212
[8 empty] | 456.5639 | 718.3384 | 4550.1431 | 3639.687 | 986.196 | 4857.7873 | 1346.0624 | 254.0757
[8 empty] | 456.5806 | 718.3551 | 4550.1431 | 3639.907 | 985.6557 | 4857.9611 | 1346.0044 | 254.0757
[8 empty] | 456.5973 | 718.3717 | 4550.1431 | 3640.267 | 985.2044 | 4858.1381 | 1346.2044 | 254.1574
[8 empty] | 456.6139 | 718.3884 | 4550.1431 | 3640.177 | 985.4568 | 4858.3119 | 1346.2509 | 254.1982
[8 empty] | 456.6306 | 718.4051 | 4550.1431 | 3639.777 | 985.8365 | 4858.4857 | 1345.9546 | 254.0757
[8 empty] | 456.6473 | 718.4217 | 4550.1431 | 3639.947 | 985.7273 | 4858.6606 | 1346.203 | 254.1982
[8 empty] | 456.6639 | 718.4384 | 4550.1431 | 3639.777 | 986.8153 | 4858.8345 | 1346.2964 | 254.1165
[8 empty] | 456.6806 | 718.4551 | 4550.1431 | 3639.937 | 986.5287 | 4859.0083 | 1346.546 | 254.1574
[8 empty] | 456.6973 | 718.4717 | 4550.1431 | 3640.047 | 987.147 | 4859.1853 | 1346.5843 | 253.8579
[8 empty] | 456.7139 | 718.4884 | 4550.1431 | 3639.997 | 986.7477 | 4859.3601 | 1346.5918 | 254.0212
[8 empty] | 456.7306 | 718.5051 | 4550.1431 | 3639.737 | 987.3916 | 4859.534 | 1346.7365 | 254.1574
[8 empty] | 456.7473 | 718.5217 | 4550.1431 | 3639.667 | 986.819 | 4859.7078 | 1346.3439 | 254.1165
[8 empty] | 456.7639 | 718.5384 | 4550.1431 | 3639.677 | 986.9206 | 4859.8827 | 1346.3362 | 254.0757
[8 empty] | 456.7806 | 718.5551 | 4550.1431 | 3639.377 | 987.3322 | 4860.0565 | 1346.6441 | 254.1165
[8 empty] | 456.7973 | 718.5717 | 4550.1431 | 3639.367 | 987.3194 | 4860.2303 | 1346.4448 | 254.1574
[8 empty] | 456.8139 | 718.5884 | 4550.1431 | 3639.477 | 986.9251 | 4860.4073 | 1346.491 | 254.0212
[8 empty] | 456.8309 | 718.6053 | 4550.1431 | 3639.397 | 986.4498 | 4860.5811 | 1346.7444 | 254.1165
[8 empty] | 456.8476 | 718.622 | 4550.1431 | 3639.367 | 986.6117 | 4860.756 | 1346.7526 | 254.1165
[8 empty] | 456.8642 | 718.6387 | 4550.1431 | 3639.567 | 986.4929 | 4860.9299 | 1346.7482 | 254.1982
[8 empty] | 456.8809 | 718.6553 | 4550.1431 | 3639.867 | 986.6772 | 4861.1037 | 1346.7027 | 254.0757
[8 empty] | 456.8976 | 718.672 | 4550.1431 | 3639.377 | 986.7742 | 4861.2775 | 1346.7531 | 254.0757
[8 empty] | 456.9142 | 718.6887 | 4550.1431 | 3639.597 | 986.6658 | 4861.4545 | 1346.9526 | 254.0757
[8 empty] | 456.9309 | 718.7053 | 4550.1431 | 3639.277 | 987.0771 | 4861.6294 | 1346.8991 | 254.1165
[8 empty] | 456.9476 | 718.722 | 4550.1431 | 3639.767 | 986.7253 | 4861.8032 | 1346.7955 | 253.9804
[8 empty] | 456.9642 | 718.7387 | 4550.1431 | 3639.147 | 986.6998 | 4861.977 | 1347.1514 | 254.1165
[8 empty] | 456.9809 | 718.7553 | 4550.1431 | 3639.227 | 986.6706 | 4862.1519 | 1346.8984 | 254.1574
[8 empty] | 456.9976 | 718.772 | 4550.1431 | 3639.317 | 986.6719 | 4862.3257 | 1347.4396 | 254.0212
[8 empty] | 457.0142 | 718.7887 | 4550.1431 | 3639.127 | 987.3867 | 4862.4996 | 1346.8439 | 254.1574
[8 empty] | 457.0309 | 718.8053 | 4550.1431 | 3639.057 | 987.0638 | 4862.6766 | 1347.2393 | 254.1574
[8 empty] | 457.0476 | 718.822 | 4550.1431 | 3639.137 | 987.1708 | 4862.8504 | 1347.29 | 254.0212
[8 empty] | 457.0642 | 718.8387 | 4550.1431 | 3639.137 | 987.4553 | 4863.0253 | 1347.3465 | 254.2799
[8 empty] | 457.0809 | 718.8553 | 4550.1431 | 3639.047 | 987.7713 | 4863.1991 | 1347.4905 | 254.0757
[8 empty] | 457.0976 | 718.872 | 4550.1431 | 3639.037 | 988.0555 | 4863.3729 | 1347.3959 | 254.1574
[8 empty] | 457.1142 | 718.8887 | 4550.1431 | 3639.087 | 987.2367 | 4863.5468 | 1347.6916 | 254.1982
[8 empty] | 457.1309 | 718.9053 | 4550.1431 | 3639.107 | 987.7877 | 4863.7237 | 1347.6417 | 254.1982
[8 empty] | 457.1476 | 718.922 | 4550.1431 | 3639.027 | 987.334 | 4863.8976 | 1347.2914 | 254.0757
[8 empty] | 457.1642 | 718.9387 | 4550.1431 | 3639.067 | 987.8021 | 4864.0724 | 1347.5396 | 254.1165
[8 empty] | 457.1809 | 718.9553 | 4550.1431 | 3639.117 | 987.6709 | 4864.2463 | 1347.7817 | 254.1982
[8 empty] | 457.1976 | 718.972 | 4550.1431 | 3639.087 | 988.2695 | 4864.4201 | 1347.8327 | 254.239
[8 empty] | 457.2142 | 718.9887 | 4550.1431 | 3638.987 | 987.6614 | 4864.595 | 1348.1375 | 253.9804
[8 empty] | 457.2309 | 719.0053 | 4550.1431 | 3639.047 | 987.3957 | 4864.7688 | 1347.8317 | 254.1165
[8 empty] | 457.2476 | 719.022 | 4550.1431 | 3639.027 | 987.2532 | 4864.9458 | 1348.1787 | 254.2799
[8 empty] | 457.2642 | 719.0387 | 4550.1431 | 3638.967 | 987.2625 | 4865.1196 | 1347.9823 | 254.1574
[8 empty] | 457.2809 | 719.0553 | 4550.1431 | 3639.037 | 987.2258 | 4865.2935 | 1347.9893 | 254.0757
[8 empty] | 457.2976 | 719.072 | 4550.1431 | 3638.967 | 987.377 | 4865.4683 | 1348.2303 | 254.0757
[8 empty] | 457.3142 | 719.0887 | 4550.1431 | 3639.227 | 987.2793 | 4865.6422 | 1348.2806 | 254.1165
[8 empty] | 457.3309 | 719.1053 | 4550.1431 | 3639.689 | 986.7169 | 4865.816 | 1348.1374 | 254.1165
[8 empty] | 457.3476 | 719.122 | 4550.1431 | 3639.923 | 986.6009 | 4865.9909 | 1348.1805 | 254.1982
[8 empty] | 457.3642 | 719.1387 | 4550.1431 | 3640.797 | 985.7574 | 4866.1678 | 1348.4212 | 254.239
[8 empty] | 457.3809 | 719.1553 | 4550.1431 | 3640.207 | 986.4895 | 4866.3417 | 1348.3249 | 254.3615
[8 empty] | 457.3976 | 719.172 | 4550.1431 | 3639.977 | 986.6484 | 4866.5155 | 1348.4736 | 254.4432
[8 empty] | 457.4142 | 719.1887 | 4550.1431 | 3639.897 | 986.8858 | 4866.6904 | 1348.3763 | 254.4024
[8 empty] | 457.4309 | 719.2053 | 4550.1431 | 3640.047 | 986.3652 | 4866.8642 | 1348.4777 | 254.4841
[8 empty] | 457.4476 | 719.222 | 4550.1431 | 3639.987 | 986.7374 | 4867.0381 | 1348.42 | 254.5249
[8 empty] | 457.4642 | 719.2387 | 4550.1431 | 3639.947 | 986.8282 | 4867.2119 | 1348.9632 | 254.3207
[8 empty] | 457.4809 | 719.2553 | 4550.1431 | 3639.827 | 987.4439 | 4867.3899 | 1348.7145 | 254.2799
[8 empty] | 457.4976 | 719.272 | 4550.1431 | 3640.297 | 986.7525 | 4867.5637 | 1348.6622 | 254.4432
[8 empty] | 457.5142 | 719.2887 | 4550.1431 | 3640.077 | 987.241 | 4867.7376 | 1348.7115 | 254.3207
[8 empty] | 457.5309 | 719.3053 | 4550.1431 | 3640.057 | 987.1573 | 4867.9114 | 1348.7192 | 254.4432
[8 empty] | 457.5476 | 719.322 | 4550.1431 | 3640.067 | 987.6836 | 4868.0852 | 1349.0076 | 254.239
[8 empty] | 457.5642 | 719.3387 | 4550.1431 | 3639.697 | 987.1112 | 4868.2601 | 1348.8246 | 254.3207
[8 empty] | 457.5809 | 719.3553 | 4550.1431 | 3639.737 | 987.2211 | 4868.4339 | 1348.8614 | 254.1982
[8 empty] | 457.5976 | 719.372 | 4550.1431 | 3639.507 | 987.291 | 4868.6109 | 1349.2621 | 254.3207
[8 empty] | 457.6142 | 719.3887 | 4550.1431 | 3639.787 | 987.1532 | 4868.7847 | 1349.2134 | 254.1982
[8 empty] | 457.6309 | 719.4053 | 4550.1431 | 3639.517 | 987.5146 | 4868.9596 | 1349.3619 | 254.1982
[8 empty] | 457.6476 | 719.422 | 4550.1431 | 3639.527 | 987.9919 | 4869.1335 | 1349.1106 | 254.239
[8 empty] | 457.6642 | 719.4387 | 4550.1431 | 3639.607 | 987.7089 | 4869.3073 | 1349.5567 | 254.1982
[8 empty] | 457.6809 | 719.4553 | 4550.1431 | 3639.377 | 987.9693 | 4869.4822 | 1349.6553 | 254.1982
[8 empty] | 457.6976 | 719.472 | 4550.1431 | 3639.427 | 988.0513 | 4869.6591 | 1349.5486 | 254.239
[8 empty] | 457.7142 | 719.4887 | 4550.1431 | 3639.387 | 987.4512 | 4869.833 | 1349.4577 | 254.1982
[8 empty] | 457.7309 | 719.5053 | 4550.1431 | 3639.447 | 987.544 | 4870.0068 | 1349.4125 | 254.0757
[8 empty] | 457.7476 | 719.522 | 4550.1431 | 3639.657 | 987.3847 | 4870.1806 | 1349.7553 | 254.1165
[8 empty] | 457.7642 | 719.5387 | 4550.1431 | 3639.747 | 987.4143 | 4870.3555 | 1349.6557 | 254.1982
[8 empty] | 457.7809 | 719.5553 | 4550.1431 | 3639.867 | 987.7414 | 4870.5293 | 1349.6994 | 254.0757
[8 empty] | 457.7976 | 719.572 | 4550.1431 | 3639.787 | 987.4883 | 4870.7063 | 1349.7026 | 254.1982
[8 empty] | 457.8142 | 719.5887 | 4550.1431 | 3640.057 | 987.1754 | 4870.8802 | 1349.6561 | 254.1165
[8 empty] | 457.8309 | 719.6053 | 4550.1431 | 3640.027 | 987.5814 | 4871.055 | 1349.8 | 254.1165
[8 empty] | 457.8476 | 719.622 | 4550.1431 | 3639.587 | 987.989 | 4871.2289 | 1349.899 | 254.0757
[8 empty] | 457.8642 | 719.6387 | 4550.1431 | 3639.777 | 988.2277 | 4871.4027 | 1350.1521 | 254.1982
[8 empty] | 457.8809 | 719.6553 | 4550.1431 | 3639.347 | 989.0105 | 4871.5776 | 1349.9881 | 253.9804
[8 empty] | 457.8976 | 719.672 | 4550.1431 | 3639.397 | 987.6688 | 4871.7514 | 1350.088 | 253.8987
[8 empty] | 457.9142 | 719.6887 | 4550.1431 | 3639.467 | 988.3141 | 4871.9252 | 1350.0539 | 253.9804
[8 empty] | 457.9309 | 719.7053 | 4550.1431 | 3639.497 | 988.3146 | 4872.1022 | 1350.0473 | 254.0757
[8 empty] | 457.9476 | 719.722 | 4550.1431 | 3639.477 | 987.8672 | 4872.276 | 1350.1017 | 254.1165
[8 empty] | 457.9642 | 719.7387 | 4550.1431 | 3639.537 | 987.5149 | 4872.4499 | 1350.4031 | 254.0757
[8 empty] | 457.9809 | 719.7553 | 4550.1431 | 3639.287 | 987.8156 | 4872.6248 | 1350.2481 | 253.9804
[8 empty] | 457.9976 | 719.772 | 4550.1431 | 3639.297 | 988.3133 | 4872.7986 | 1350.1539 | 254.0212
[8 empty] | 458.0142 | 719.7887 | 4550.1431 | 3639.457 | 988.4461 | 4872.9724 | 1350.1906 | 254.4024
[8 empty] | 458.0309 | 719.8053 | 4550.1431 | 3639.347 | 988.6475 | 4873.1494 | 1350.2914 | 254.239
[8 empty] | 458.0478 | 719.8223 | 4550.1431 | 3639.217 | 989.062 | 4873.3232 | 1350.4457 | 254.1574
[8 empty] | 458.0645 | 719.8389 | 4550.1431 | 3639.237 | 988.7794 | 4873.4971 | 1350.4906 | 254.2799
[8 empty] | 458.0812 | 719.8556 | 4550.1431 | 3639.117 | 989.2751 | 4873.6709 | 1350.6848 | 254.3615
[8 empty] | 458.0978 | 719.8723 | 4550.1431 | 3639.207 | 987.7446 | 4873.8458 | 1350.5482 | 254.3615
[8 empty] | 458.1145 | 719.8889 | 4550.1431 | 3639.177 | 987.753 | 4874.0196 | 1350.8378 | 254.4024
[8 empty] | 458.1312 | 719.9056 | 4550.1431 | 3639.117 | 987.9856 | 4874.1934 | 1350.6497 | 254.4024
[8 empty] | 458.1478 | 719.9223 | 4550.1431 | 3639.167 | 988.0879 | 4874.3714 | 1351.0367 | 254.5249
[8 empty] | 458.1645 | 719.9389 | 4550.1431 | 3639.177 | 988.5515 | 4874.5453 | 1350.746 | 254.4841
[8 empty] | 458.1812 | 719.9556 | 4550.1431 | 3639.157 | 988.6546 | 4874.7191 | 1350.9384 | 254.4024
[8 empty] | 458.1978 | 719.9723 | 4550.1431 | 3639.107 | 988.1987 | 4874.8929 | 1350.9942 | 254.5249
[8 empty] | 458.2145 | 719.9889 | 4550.1431 | 3639.117 | 988.6946 | 4875.0678 | 1351.0866 | 254.6883
[8 empty] | 458.2312 | 720.0056 | 4550.1431 | 3639.057 | 989.0188 | 4875.2417 | 1350.9395 | 254.6474
[8 empty] | 458.2478 | 720.0223 | 4550.1431 | 3639.177 | 989.1718 | 4875.4186 | 1351.1809 | 254.6066
[8 empty] | 458.2645 | 720.0389 | 4550.1431 | 3639.107 | 989.0196 | 4875.5935 | 1351.1815 | 254.6883
[8 empty] | 458.2812 | 720.0556 | 4550.1431 | 3639.117 | 989.1055 | 4875.7673 | 1351.0858 | 254.6883
[8 empty] | 458.2978 | 720.0723 | 4550.1431 | 3639.157 | 988.6432 | 4875.9412 | 1351.1794 | 254.6474
[8 empty] | 458.3145 | 720.0889 | 4550.1431 | 3639.057 | 988.5209 | 4876.115 | 1351.1809 | 254.7291
[8 empty] | 458.3312 | 720.1056 | 4550.1431 | 3639.177 | 988.4739 | 4876.2888 | 1351.1894 | 254.6474
[8 empty] | 458.3478 | 720.1223 | 4550.1431 | 3639.167 | 988.5042 | 4876.4627 | 1351.3831 | 254.7699
[8 empty] | 458.3645 | 720.1389 | 4550.1431 | 3639.077 | 987.8733 | 4876.6396 | 1351.1914 | 254.8108
[8 empty] | 458.3812 | 720.1556 | 4550.1431 | 3639.117 | 987.5592 | 4876.8135 | 1351.3938 | 254.7291
[8 empty] | 458.3978 | 720.1723 | 4550.1431 | 3639.037 | 988.7746 | 4876.9883 | 1351.3348 | 254.6883
[8 empty] | 458.4145 | 720.1889 | 4550.1431 | 3639.097 | 987.7518 | 4877.1622 | 1351.4382 | 254.8108
[8 empty] | 458.4312 | 720.2056 | 4550.1431 | 3639.057 | 988.9985 | 4877.336 | 1351.5801 | 254.8108
[8 empty] | 458.4478 | 720.2223 | 4550.1431 | 3639.037 | 989.3131 | 4877.5109 | 1351.6723 | 254.8652
[8 empty] | 458.4645 | 720.2389 | 4550.1431 | 3639.087 | 988.1824 | 4877.6847 | 1351.7785 | 254.7699
[8 empty] | 458.4812 | 720.2556 | 4550.1431 | 3639.067 | 987.7184 | 4877.8617 | 1351.5799 | 254.7291
[8 empty] | 458.4978 | 720.2723 | 4550.1431 | 3639.057 | 987.4567 | 4878.0355 | 1352.0334 | 254.7291
[8 empty] | 458.5145 | 720.2889 | 4550.1431 | 3639.067 | 987.8098 | 4878.2094 | 1351.8333 | 254.6883
[8 empty] | 458.5312 | 720.3056 | 4550.1431 | 3639.007 | 988.2007 | 4878.3842 | 1351.8833 | 254.6474
[8 empty] | 458.5478 | 720.3223 | 4550.1431 | 3639.077 | 988.0719 | 4878.5581 | 1351.7398 | 254.4841
[8 empty] | 458.5645 | 720.3389 | 4550.1431 | 3639.257 | 987.5563 | 4878.7319 | 1351.8337 | 254.5249
[8 empty] | 458.5812 | 720.3556 | 4550.1431 | 3639.147 | 988.0483 | 4878.9068 | 1352.1304 | 254.5657
[8 empty] | 458.5978 | 720.3723 | 4550.1431 | 3639.097 | 988.1253 | 4879.0838 | 1352.1293 | 254.4841
[8 empty] | 458.6145 | 720.3889 | 4550.1431 | 3639.027 | 988.1829 | 4879.2576 | 1352.1768 | 254.4841
[8 empty] | 458.6312 | 720.4056 | 4550.1431 | 3639.117 | 988.2658 | 4879.4325 | 1352.2753 | 254.4024
[8 empty] | 458.6478 | 720.4223 | 4550.1431 | 3639.127 | 987.9812 | 4879.6063 | 1352.2234 | 254.4024
[8 empty] | 458.6645 | 720.4389 | 4550.1431 | 3639.137 | 987.9218 | 4879.7801 | 1351.7864 | 254.3207
[8 empty] | 458.6812 | 720.4556 | 4550.1431 | 3639.107 | 988.979 | 4879.954 | 1352.2751 | 254.3615
[8 empty] | 458.6978 | 720.4723 | 4550.1431 | 3639.137 | 988.3495 | 4880.1309 | 1352.2801 | 254.2799
[8 empty] | 458.7145 | 720.4889 | 4550.1431 | 3639.137 | 988.4593 | 4880.3048 | 1352.5702 | 254.3207
[8 empty] | 458.7312 | 720.5056 | 4550.1431 | 3639.167 | 988.3175 | 4880.4786 | 1352.5245 | 254.3207
[8 empty] | 458.7478 | 720.5223 | 4550.1431 | 3639.277 | 987.6787 | 4880.6535 | 1352.5253 | 254.4024
[8 empty] | 458.7645 | 720.5389 | 4550.1431 | 3639.037 | 987.85 | 4880.8273 | 1352.4711 | 254.1165
[8 empty] | 458.7812 | 720.5556 | 4550.1431 | 3639.037 | 988.0532 | 4881.0011 | 1352.6754 | 254.2799
[8 empty] | 458.7978 | 720.5723 | 4550.1431 | 3639.167 | 988.2991 | 4881.1781 | 1352.7167 | 254.3207
[8 empty] | 458.8145 | 720.5889 | 4550.1431 | 3639.157 | 988.3091 | 4881.3519 | 1352.724 | 254.2799
[8 empty] | 458.8312 | 720.6056 | 4550.1431 | 3639.177 | 987.7835 | 4881.5268 | 1352.8289 | 254.4024
[8 empty] | 458.8478 | 720.6223 | 4550.1431 | 3639.187 | 988.5618 | 4881.7007 | 1352.7625 | 254.3207
[8 empty] | 458.8645 | 720.6389 | 4550.1431 | 3639.057 | 987.6954 | 4881.8745 | 1353.0721 | 254.3615
[8 empty] | 458.8812 | 720.6556 | 4550.1431 | 3639.097 | 987.6782 | 4882.0494 | 1352.9209 | 254.1982
[8 empty] | 458.8978 | 720.6723 | 4550.1431 | 3639.147 | 988.0426 | 4882.2263 | 1353.2647 | 254.3615
[8 empty] | 458.9145 | 720.6889 | 4550.1431 | 3639.307 | 988.0351 | 4882.4002 | 1353.0582 | 254.2799
[8 empty] | 458.9312 | 720.7056 | 4550.1431 | 3639.377 | 987.7493 | 4882.574 | 1353.2643 | 254.239
[8 empty] | 458.9478 | 720.7223 | 4550.1431 | 3639.107 | 987.8565 | 4882.7478 | 1353.2718 | 254.2799
[8 empty] | 458.9645 | 720.7389 | 4550.1431 | 3639.237 | 988.3739 | 4882.9217 | 1353.217 | 254.1165
[8 empty] | 458.9812 | 720.7556 | 4550.1431 | 3639.097 | 988.3244 | 4883.0955 | 1353.2157 | 254.3615
[8 empty] | 458.9978 | 720.7723 | 4550.1431 | 3639.267 | 988.3598 | 4883.2693 | 1353.4073 | 254.239
[8 empty] | 459.0145 | 720.7889 | 4550.1431 | 3639.217 | 988.1048 | 4883.4463 | 1353.2638 | 254.1574
[8 empty] | 459.0312 | 720.8056 | 4550.1431 | 3639.077 | 988.1488 | 4883.6201 | 1353.5126 | 254.2799
[8 empty] | 459.0478 | 720.8223 | 4550.1431 | 3639.127 | 987.8999 | 4883.795 | 1353.5623 | 254.3207
[8 empty] | 459.0645 | 720.8389 | 4550.1431 | 3639.147 | 988.1726 | 4883.9688 | 1353.6096 | 254.1574
[8 empty] | 459.0812 | 720.8556 | 4550.1431 | 3639.127 | 988.3595 | 4884.1427 | 1353.4568 | 254.4024
[8 empty] | 459.0978 | 720.8723 | 4550.1431 | 3639.107 | 988.4486 | 4884.3176 | 1353.5112 | 254.3615
[8 empty] | 459.1145 | 720.8889 | 4550.1431 | 3639.087 | 988.3344 | 4884.4945 | 1353.9513 | 254.2799
[8 empty] | 459.1312 | 720.9056 | 4550.1431 | 3639.047 | 988.1753 | 4884.6684 | 1353.6562 | 254.4024
[8 empty] | 459.1478 | 720.9223 | 4550.1431 | 3639.057 | 987.797 | 4884.8432 | 1353.5681 | 254.1982
[8 empty] | 459.1645 | 720.9389 | 4550.1431 | 3639.097 | 988.9639 | 4885.0171 | 1353.5958 | 254.1165
[8 empty] | 459.1812 | 720.9556 | 4550.1431 | 3639.097 | 989.3508 | 4885.1909 | 1353.7018 | 254.1165
[8 empty] | 459.1978 | 720.9723 | 4550.1431 | 3639.067 | 988.9751 | 4885.3647 | 1353.9982 | 254.2799
[8 empty] | 459.2145 | 720.9889 | 4550.1431 | 3639.147 | 988.4798 | 4885.5396 | 1354.1457 | 254.2799
[8 empty] | 459.2312 | 721.0056 | 4550.1431 | 3639.057 | 988.2183 | 4885.7134 | 1354.1525 | 254.3615
[8 empty] | 459.2478 | 721.0223 | 4550.1431 | 3639.147 | 987.829 | 4885.8904 | 1354.106 | 254.2799
[8 empty] | 459.2648 | 721.0392 | 4550.1431 | 3639.067 | 988.631 | 4886.0642 | 1353.9549 | 254.4432
[8 empty] | 459.2814 | 721.0559 | 4550.1431 | 3639.017 | 988.2394 | 4886.2391 | 1354.0091 | 254.239
[8 empty] | 459.2981 | 721.0726 | 4550.1431 | 3639.207 | 988.2836 | 4886.413 | 1354.1037 | 254.4024
[8 empty] | 459.3148 | 721.0892 | 4550.1431 | 3639.027 | 988.8625 | 4886.5868 | 1354.3944 | 254.2799
[8 empty] | 459.3314 | 721.1059 | 4550.1431 | 3639.007 | 989.2793 | 4886.7606 | 1354.1455 | 254.239
[8 empty] | 459.3481 | 721.1226 | 4550.1431 | 3639.027 | 988.5775 | 4886.9376 | 1354.3014 | 254.4841
[8 empty] | 459.3648 | 721.1392 | 4550.1431 | 3639.057 | 989.4023 | 4887.1125 | 1354.5468 | 254.4432
[8 empty] | 459.3814 | 721.1559 | 4550.1431 | 3639.047 | 989.453 | 4887.2863 | 1354.1496 | 254.5249
[8 empty] | 459.3981 | 721.1726 | 4550.1431 | 3639.107 | 989.4032 | 4887.4601 | 1354.6418 | 254.4024
[8 empty] | 459.4148 | 721.1892 | 4550.1431 | 3639.007 | 989.2575 | 4887.634 | 1354.7871 | 254.3615
[8 empty] | 459.4314 | 721.2059 | 4550.1431 | 3639.017 | 988.9586 | 4887.8078 | 1354.2942 | 254.4024
[8 empty] | 459.4481 | 721.2226 | 4550.1431 | 3638.987 | 988.6971 | 4887.9848 | 1354.6429 | 254.5249
[8 empty] | 459.4648 | 721.2392 | 4550.1431 | 3639.047 | 988.6084 | 4888.1597 | 1354.7006 | 254.5249
[8 empty] | 459.4814 | 721.2559 | 4550.1431 | 3639.067 | 989.3109 | 4888.3335 | 1354.6418 | 254.4841
[8 empty] | 459.4981 | 721.2726 | 4550.1431 | 3639.027 | 990.0318 | 4888.5073 | 1354.6845 | 254.3207
[8 empty] | 459.5148 | 721.2892 | 4550.1431 | 3639.087 | 988.9551 | 4888.6811 | 1354.7482 | 254.4024
[8 empty] | 459.5314 | 721.3059 | 4550.1431 | 3639.047 | 989.1157 | 4888.856 | 1354.6433 | 254.4432
[8 empty] | 459.5481 | 721.3226 | 4550.1431 | 3639.007 | 989.2502 | 4889.033 | 1355.1402 | 254.5249
[8 empty] | 459.5648 | 721.3392 | 4550.1431 | 3638.927 | 989.6963 | 4889.2068 | 1355.0397 | 254.4024
[8 empty] | 459.5814 | 721.3559 | 4550.1431 | 3639.127 | 989.9717 | 4889.3807 | 1355.0806 | 254.4841
[8 empty] | 459.5981 | 721.3726 | 4550.1431 | 3639.007 | 989.1282 | 4889.5545 | 1355.0881 | 254.3207
[8 empty] | 459.6148 | 721.3892 | 4550.1431 | 3639.007 | 989.3112 | 4889.7294 | 1355.333 | 254.4432
[8 empty] | 459.6314 | 721.4059 | 4550.1431 | 3638.967 | 989.2078 | 4889.9032 | 1355.3311 | 254.6066
[8 empty] | 459.6481 | 721.4226 | 4550.1431 | 3638.987 | 988.8414 | 4890.0802 | 1355.0874 | 254.4841
[8 empty] | 459.6648 | 721.4392 | 4550.1431 | 3639.047 | 989.1361 | 4890.254 | 1355.243 | 254.5249
[8 empty] | 459.6814 | 721.4559 | 4550.1431 | 3639.077 | 989.0042 | 4890.4278 | 1355.5851 | 254.5249
[8 empty] | 459.6981 | 721.4726 | 4550.1431 | 3638.927 | 989.7969 | 4890.6027 | 1355.1783 | 254.5249
[8 empty] | 459.7148 | 721.4892 | 4550.1431 | 3638.967 | 989.1565 | 4890.7766 | 1355.432 | 254.4432
[8 empty] | 459.7314 | 721.5059 | 4550.1431 | 3638.967 | 989.7037 | 4890.9514 | 1355.7212 | 254.6066
[8 empty] | 459.7481 | 721.5226 | 4550.1431 | 3638.957 | 990.336 | 4891.1253 | 1355.5802 | 254.6474
[8 empty] | 459.7648 | 721.5392 | 4550.1431 | 3638.937 | 990.1227 | 4891.2991 | 1355.8237 | 254.4432
[8 empty] | 459.7814 | 721.5559 | 4550.1431 | 3638.937 | 990.215 | 4891.4761 | 1355.83 | 254.6474
[8 empty] | 459.7981 | 721.5726 | 4550.1431 | 3638.977 | 990.1072 | 4891.6499 | 1355.8287 | 254.5657
[8 empty] | 459.8148 | 721.5892 | 4550.1431 | 3638.937 | 989.1388 | 4891.8237 | 1355.6346 | 254.6066
[8 empty] | 459.8314 | 721.6059 | 4550.1431 | 3638.997 | 989.8765 | 4891.9986 | 1355.8275 | 254.4841
[8 empty] | 459.8481 | 721.6226 | 4550.1431 | 3638.947 | 989.5632 | 4892.1724 | 1355.7752 | 254.6066
[8 empty] | 459.8648 | 721.6392 | 4550.1431 | 3638.957 | 989.5646 | 4892.3463 | 1355.9296 | 254.5657
[8 empty] | 459.8814 | 721.6559 | 4550.1431 | 3638.997 | 989.2602 | 4892.5212 | 1355.8786 | 254.6066
[8 empty] | 459.8981 | 721.6726 | 4550.1431 | 3638.957 | 989.0631 | 4892.6981 | 1356.0276 | 254.6066
[8 empty] | 459.9148 | 721.6892 | 4550.1431 | 3638.917 | 989.4392 | 4892.872 | 1356.1241 | 254.6066
[8 empty] | 459.9314 | 721.7059 | 4550.1431 | 3638.957 | 988.7715 | 4893.0468 | 1356.1813 | 254.4841
[8 empty] | 459.9481 | 721.7226 | 4550.1431 | 3639.037 | 988.8847 | 4893.2207 | 1356.4737 | 254.5657
[8 empty] | 459.9648 | 721.7392 | 4550.1431 | 3638.987 | 989.3923 | 4893.3945 | 1356.2253 | 254.6474
[8 empty] | 459.9814 | 721.7559 | 4550.1431 | 3638.987 | 989.4112 | 4893.5683 | 1356.2754 | 254.4841
[8 empty] | 459.9981 | 721.7726 | 4550.1431 | 3638.867 | 988.8154 | 4893.7432 | 1356.4222 | 254.4841
[8 empty] | 460.0148 | 721.7892 | 4550.1431 | 3638.917 | 988.9402 | 4893.9202 | 1356.3771 | 254.6066
[8 empty] | 460.0314 | 721.8059 | 4550.1431 | 3638.947 | 989.207 | 4894.094 | 1356.1298 | 254.6066
[8 empty] | 460.0481 | 721.8226 | 4550.1431 | 3638.947 | 989.0426 | 4894.2678 | 1356.1283 | 254.5249
[8 empty] | 460.0648 | 721.8392 | 4550.1431 | 3638.947 | 989.7045 | 4894.4417 | 1356.4121 | 254.6883
[8 empty] | 460.0814 | 721.8559 | 4550.1431 | 3638.957 | 989.8778 | 4894.6155 | 1356.6659 | 254.5657
[8 empty] | 460.0981 | 721.8726 | 4550.1431 | 3638.957 | 989.95 | 4894.7904 | 1356.5709 | 254.7291
[8 empty] | 460.1148 | 721.8892 | 4550.1431 | 3638.937 | 989.7145 | 4894.9674 | 1356.6212 | 254.5249
[8 empty] | 460.1314 | 721.9059 | 4550.1431 | 3638.957 | 989.6256 | 4895.1412 | 1356.7673 | 254.5657
[8 empty] | 460.1481 | 721.9226 | 4550.1431 | 3638.957 | 989.7476 | 4895.315 | 1356.8141 | 254.5657
[8 empty] | 460.1648 | 721.9392 | 4550.1431 | 3638.967 | 990.4692 | 4895.4889 | 1356.8152 | 254.6066
[8 empty] | 460.1814 | 721.9559 | 4550.1431 | 3638.997 | 990.1957 | 4895.6637 | 1356.703 | 254.6066
[8 empty] | 460.1981 | 721.9726 | 4550.1431 | 3638.977 | 989.5509 | 4895.8376 | 1356.7677 | 254.4841
[8 empty] | 460.2148 | 721.9892 | 4550.1431 | 3638.947 | 989.4539 | 4896.0114 | 1357.1097 | 254.4841
[8 empty] | 460.2314 | 722.0059 | 4550.1431 | 3639.037 | 989.7276 | 4896.1884 | 1357.1101 | 254.4432
[8 empty] | 460.2481 | 722.0226 | 4550.1431 | 3638.867 | 989.0632 | 4896.3633 | 1357.1635 | 254.3615
[8 empty] | 460.2648 | 722.0392 | 4550.1431 | 3638.937 | 989.2069 | 4896.5371 | 1357.0191 | 254.6066
[8 empty] | 460.2814 | 722.0559 | 4550.1431 | 3638.977 | 989.3268 | 4896.7109 | 1357.3594 | 254.5249
[8 empty] | 460.2981 | 722.0726 | 4550.1431 | 3638.947 | 989.3611 | 4896.8847 | 1357.4582 | 254.4841
[8 empty] | 460.3148 | 722.0892 | 4550.1431 | 3638.877 | 989.6612 | 4897.0596 | 1357.3076 | 254.5249
[8 empty] | 460.3314 | 722.1059 | 4550.1431 | 3638.957 | 989.3395 | 4897.2335 | 1357.5112 | 254.4024
[8 empty] | 460.3481 | 722.1226 | 4550.1431 | 3638.987 | 989.3705 | 4897.4104 | 1357.5662 | 254.6066
[8 empty] | 460.3648 | 722.1392 | 4550.1431 | 3638.987 | 989.0786 | 4897.5853 | 1357.6575 | 254.5249
[8 empty] | 460.3814 | 722.1559 | 4550.1431 | 3638.917 | 988.4944 | 4897.7591 | 1357.6574 | 254.5249
[8 empty] | 460.3981 | 722.1726 | 4550.1431 | 3639.067 | 988.4296 | 4897.933 | 1357.5606 | 254.4841
[8 empty] | 460.4148 | 722.1892 | 4550.1431 | 3639.257 | 988.138 | 4898.1079 | 1357.6136 | 254.4024
[8 empty] | 460.4314 | 722.2059 | 4550.1431 | 3639.591 | 988.3612 | 4898.2817 | 1357.7666 | 254.4841
[8 empty] | 460.4481 | 722.2226 | 4550.1431 | 3639.961 | 987.7351 | 4898.4555 | 1357.6086 | 254.6066
[8 empty] | 460.4648 | 722.2392 | 4550.1431 | 3640.717 | 986.6171 | 4898.6304 | 1357.755 | 254.5657
[8 empty] | 460.4814 | 722.2559 | 4550.1431 | 3639.997 | 987.7213 | 4898.8074 | 1357.8584 | 254.4432
[8 empty] | 460.4984 | 722.2728 | 4550.1431 | 3640.767 | 986.6137 | 4898.9812 | 1358.3062 | 254.6066
[8 empty] | 460.5151 | 722.2895 | 4550.1431 | 3640.537 | 987.0409 | 4899.155 | 1358.1549 | 254.6066
[8 empty] | 460.5317 | 722.3062 | 4550.1431 | 3640.127 | 987.4083 | 4899.3289 | 1358.102 | 254.5249
[8 empty] | 460.5484 | 722.3228 | 4550.1431 | 3639.967 | 987.9547 | 4899.5037 | 1358.156 | 254.6474
[8 empty] | 460.5651 | 722.3395 | 4550.1431 | 3639.547 | 987.968 | 4899.6776 | 1358.06 | 254.6066
[8 empty] | 460.5817 | 722.3562 | 4550.1431 | 3639.417 | 989.1961 | 4899.8545 | 1358.1486 | 254.5249
[8 empty] | 460.5984 | 722.3728 | 4550.1431 | 3639.347 | 988.6272 | 4900.0294 | 1358.3532 | 254.6066
[8 empty] | 460.6151 | 722.3895 | 4550.1431 | 3639.277 | 989.3056 | 4900.2033 | 1358.1523 | 254.5249
[8 empty] | 460.6317 | 722.4062 | 4550.1431 | 3639.267 | 988.1788 | 4900.3771 | 1358.5033 | 254.5249
[8 empty] | 460.6484 | 722.4228 | 4550.1431 | 3639.177 | 988.8244 | 4900.5509 | 1358.4024 | 254.6883
[8 empty] | 460.6651 | 722.4395 | 4550.1431 | 3639.237 | 988.7339 | 4900.7248 | 1358.4959 | 254.8108
[8 empty] | 460.6817 | 722.4562 | 4550.1431 | 3639.207 | 988.7045 | 4900.8996 | 1358.4992 | 254.6883
[8 empty] | 460.6984 | 722.4728 | 4550.1431 | 3639.157 | 988.907 | 4901.0766 | 1358.692 | 254.7291
[8 empty] | 460.7151 | 722.4895 | 4550.1431 | 3639.097 | 989.0077 | 4901.2504 | 1358.8428 | 254.6066
[8 empty] | 460.7317 | 722.5062 | 4550.1431 | 3639.107 | 988.7148 | 4901.4243 | 1358.6541 | 254.6474
[8 empty] | 460.7484 | 722.5228 | 4550.1431 | 3639.167 | 988.7665 | 4901.5981 | 1358.9437 | 254.6883
[8 empty] | 460.7651 | 722.5395 | 4550.1431 | 3639.057 | 988.7128 | 4901.773 | 1358.9006 | 254.5657
[8 empty] | 460.7817 | 722.5562 | 4550.1431 | 3639.027 | 988.3782 | 4901.9468 | 1358.8941 | 254.6474
[8 empty] | 460.7984 | 722.5728 | 4550.1431 | 3639.007 | 988.9147 | 4902.1238 | 1358.7956 | 254.8652
[8 empty] | 460.8151 | 722.5895 | 4550.1431 | 3639.057 | 988.7307 | 4902.2976 | 1358.8979 | 254.6066
[8 empty] | 460.8317 | 722.6062 | 4550.1431 | 3639.067 | 988.9767 | 4902.4725 | 1358.9464 | 254.7699
[8 empty] | 460.8484 | 722.6228 | 4550.1431 | 3639.087 | 988.5195 | 4902.6463 | 1358.8936 | 254.6883
[8 empty] | 460.8651 | 722.6395 | 4550.1431 | 3639.127 | 988.5608 | 4902.8202 | 1359.1958 | 254.6474
[8 empty] | 460.8817 | 722.6562 | 4550.1431 | 3638.997 | 988.9026 | 4902.994 | 1359.0912 | 254.6474
[8 empty] | 460.8984 | 722.6728 | 4550.1431 | 3638.977 | 989.0329 | 4903.1678 | 1359.1416 | 254.6066
[8 empty] | 460.9151 | 722.6895 | 4550.1431 | 3639.047 | 988.7933 | 4903.3448 | 1359.2326 | 254.6066
[8 empty] | 460.9317 | 722.7062 | 4550.1431 | 3638.997 | 988.6546 | 4903.5197 | 1359.4396 | 254.6883
[8 empty] | 460.9484 | 722.7228 | 4550.1431 | 3638.917 | 989.2151 | 4903.6935 | 1359.1335 | 254.7699
[8 empty] | 460.9651 | 722.7395 | 4550.1431 | 3638.967 | 989.2307 | 4903.8673 | 1359.4341 | 254.6066
[8 empty] | 460.9817 | 722.7562 | 4550.1431 | 3639.057 | 989.0548 | 4904.0412 | 1359.4347 | 254.4841
[8 empty] | 460.9984 | 722.7728 | 4550.1431 | 3638.997 | 989.1555 | 4904.216 | 1359.3885 | 254.7291
[8 empty] | 461.0151 | 722.7895 | 4550.1431 | 3639.017 | 989.105 | 4904.3899 | 1359.5808 | 254.5657
[8 empty] | 461.0317 | 722.8062 | 4550.1431 | 3639.097 | 988.8213 | 4904.5669 | 1359.6775 | 254.5657
[8 empty] | 461.0484 | 722.8228 | 4550.1431 | 3638.967 | 988.7133 | 4904.7407 | 1359.637 | 254.5249
[8 empty] | 461.0651 | 722.8395 | 4550.1431 | 3638.957 | 989.2332 | 4904.9156 | 1359.7834 | 254.5249
[8 empty] | 461.0817 | 722.8562 | 4550.1431 | 3639.057 | 989.7156 | 4905.0894 | 1359.7265 | 254.6066
[8 empty] | 461.0984 | 722.8728 | 4550.1431 | 3638.897 | 989.4286 | 4905.2632 | 1359.9272 | 254.6066
[8 empty] | 461.1151 | 722.8895 | 4550.1431 | 3638.927 | 989.1762 | 4905.4371 | 1360.1746 | 254.6474
[8 empty] | 461.1317 | 722.9062 | 4550.1431 | 3639.007 | 989.3186 | 4905.614 | 1360.024 | 254.6066
[8 empty] | 461.1484 | 722.9228 | 4550.1431 | 3638.897 | 989.0619 | 4905.7879 | 1360.1756 | 254.5249
[8 empty] | 461.1651 | 722.9395 | 4550.1431 | 3638.937 | 988.712 | 4905.9627 | 1360.1797 | 254.6474
[8 empty] | 461.1817 | 722.9562 | 4550.1431 | 3638.887 | 989.094 | 4906.1366 | 1360.074 | 254.4432
[8 empty] | 461.1984 | 722.9728 | 4550.1431 | 3638.917 | 989.1149 | 4906.3104 | 1360.1277 | 254.5657
[8 empty] | 461.2151 | 722.9895 | 4550.1431 | 3638.967 | 988.7412 | 4906.4853 | 1359.9826 | 254.5249
[8 empty] | 461.2317 | 723.0062 | 4550.1431 | 3638.977 | 988.5481 | 4906.6591 | 1360.2829 | 254.4432
[8 empty] | 461.2484 | 723.0228 | 4550.1431 | 3638.967 | 988.792 | 4906.8361 | 1360.2237 | 254.4432
[8 empty] | 461.2651 | 723.0395 | 4550.1431 | 3638.907 | 989.1115 | 4907.0099 | 1360.2211 | 254.6474
[8 empty] | 461.2817 | 723.0562 | 4550.1431 | 3638.937 | 989.1356 | 4907.1838 | 1360.3241 | 254.4841
[8 empty] | 461.2984 | 723.0728 | 4550.1431 | 3638.907 | 988.7706 | 4907.3586 | 1360.4291 | 254.5657
[8 empty] | 461.3151 | 723.0895 | 4550.1431 | 3639.007 | 989.5032 | 4907.5325 | 1360.621 | 254.5657
[8 empty] | 461.3317 | 723.1062 | 4550.1431 | 3638.897 | 988.9279 | 4907.7063 | 1360.5746 | 254.6474
[8 empty] | 461.3484 | 723.1228 | 4550.1431 | 3638.927 | 989.0082 | 4907.8812 | 1360.96 | 254.6066
[8 empty] | 461.3651 | 723.1395 | 4550.1431 | 3638.907 | 988.8197 | 4908.0581 | 1360.6749 | 254.6883
[8 empty] | 461.3817 | 723.1562 | 4550.1431 | 3638.857 | 988.829 | 4908.232 | 1360.8196 | 254.4841
[8 empty] | 461.3984 | 723.1728 | 4550.1431 | 3638.787 | 989.2144 | 4908.4058 | 1360.6649 | 254.4841
[8 empty] | 461.4151 | 723.1895 | 4550.1431 | 3638.877 | 989.0752 | 4908.5796 | 1360.5728 | 254.4024
[8 empty] | 461.4317 | 723.2062 | 4550.1431 | 3638.817 | 989.276 | 4908.7545 | 1360.7648 | 254.4432
[8 empty] | 461.4484 | 723.2228 | 4550.1431 | 3638.877 | 989.5823 | 4908.9284 | 1360.8648 | 254.4432
[8 empty] | 461.4651 | 723.2395 | 4550.1431 | 3638.847 | 989.7242 | 4909.1022 | 1361.0617 | 254.4841
[8 empty] | 461.4817 | 723.2562 | 4550.1431 | 3638.777 | 990.0995 | 4909.2792 | 1361.1098 | 254.5249
[8 empty] | 461.4984 | 723.2728 | 4550.1431 | 3638.777 | 989.8146 | 4909.453 | 1361.1063 | 254.4024
[8 empty] | 461.5151 | 723.2895 | 4550.1431 | 3638.827 | 990.0912 | 4909.6279 | 1361.0564 | 254.4841
[8 empty] | 461.5317 | 723.3062 | 4550.1431 | 3638.787 | 989.7003 | 4909.8017 | 1361.1053 | 254.4024
[8 empty] | 461.5484 | 723.3228 | 4550.1431 | 3638.807 | 989.3704 | 4909.9755 | 1361.058 | 254.3207
[8 empty] | 461.5651 | 723.3395 | 4550.1431 | 3638.797 | 989.8048 | 4910.1494 | 1361.3558 | 254.3615
[8 empty] | 461.5817 | 723.3562 | 4550.1431 | 3638.807 | 989.2758 | 4910.3263 | 1361.4088 | 254.4432
[8 empty] | 461.5984 | 723.3728 | 4550.1431 | 3638.907 | 989.4621 | 4910.5012 | 1361.1113 | 254.3207
[8 empty] | 461.6151 | 723.3895 | 4550.1431 | 3638.907 | 989.8565 | 4910.675 | 1361.3645 | 254.4024
[8 empty] | 461.6317 | 723.4062 | 4550.1431 | 3638.807 | 989.4807 | 4910.8489 | 1361.2127 | 254.4841
[8 empty] | 461.6484 | 723.4228 | 4550.1431 | 3638.827 | 990.0495 | 4911.0238 | 1361.5093 | 254.3207
[8 empty] | 461.6651 | 723.4395 | 4550.1431 | 3638.877 | 989.4325 | 4911.1976 | 1361.6533 | 254.3207
[8 empty] | 461.6817 | 723.4562 | 4550.1431 | 3638.867 | 989.4919 | 4911.3714 | 1361.4107 | 254.4024
[8 empty] | 461.6984 | 723.4728 | 4550.1431 | 3638.937 | 989.7258 | 4911.5484 | 1361.5646 | 254.239
[8 empty] | 461.7151 | 723.4895 | 4550.1431 | 3638.857 | 990.0602 | 4911.7222 | 1361.6079 | 254.5249
[8 empty] | 461.732 | 723.5064 | 4550.1431 | 3638.827 | 989.115 | 4911.8971 | 1361.8104 | 254.4432
[8 empty] | 461.7487 | 723.5231 | 4550.1431 | 3638.797 | 989.806 | 4912.0709 | 1362.0026 | 254.3207
[8 empty] | 461.7653 | 723.5398 | 4550.1431 | 3638.747 | 989.8242 | 4912.2448 | 1361.603 | 254.3615
[8 empty] | 461.782 | 723.5564 | 4550.1431 | 3638.887 | 989.1042 | 4912.4196 | 1361.7561 | 254.4432
[8 empty] | 461.7987 | 723.5731 | 4550.1431 | 3638.787 | 989.1737 | 4912.5966 | 1362.1093 | 254.3207
[8 empty] | 461.8153 | 723.5898 | 4550.1431 | 3638.877 | 988.8108 | 4912.7705 | 1361.8105 | 254.4432
[8 empty] | 461.832 | 723.6064 | 4550.1431 | 3638.837 | 988.9118 | 4912.9443 | 1362.1116 | 254.3207
[8 empty] | 461.8487 | 723.6231 | 4550.1431 | 3638.887 | 989.138 | 4913.1181 | 1361.9526 | 254.3207
[8 empty] | 461.8653 | 723.6398 | 4550.1431 | 3638.857 | 989.1781 | 4913.2919 | 1361.9589 | 254.1982
[8 empty] | 461.882 | 723.6564 | 4550.1431 | 3638.857 | 989.2493 | 4913.4658 | 1362.1057 | 254.4432
[8 empty] | 461.8987 | 723.6731 | 4550.1431 | 3638.847 | 989.2796 | 4913.6396 | 1362.3551 | 254.3615
[8 empty] | 461.9153 | 723.6898 | 4550.1431 | 3638.767 | 989.1513 | 4913.8176 | 1362.3011 | 254.1982
[8 empty] | 461.932 | 723.7064 | 4550.1431 | 3638.777 | 989.226 | 4913.9915 | 1362.3499 | 254.3207
[8 empty] | 461.9487 | 723.7231 | 4550.1431 | 3638.857 | 988.7819 | 4914.1653 | 1362.5552 | 254.2799
[8 empty] | 461.9653 | 723.7398 | 4550.1431 | 3638.777 | 988.9228 | 4914.3391 | 1362.5054 | 254.239
[8 empty] | 461.982 | 723.7564 | 4550.1431 | 3638.867 | 989.1564 | 4914.513 | 1362.645 | 254.4432
[8 empty] | 461.9987 | 723.7731 | 4550.1431 | 3638.897 | 989.4721 | 4914.6878 | 1362.3956 | 254.3615
[8 empty] | 462.0153 | 723.7898 | 4550.1431 | 3638.817 | 989.4402 | 4914.8648 | 1362.4556 | 254.2799
[8 empty] | 462.032 | 723.8064 | 4550.1431 | 3638.907 | 989.0265 | 4915.0386 | 1362.5945 | 254.1982
[8 empty] | 462.0487 | 723.8231 | 4550.1431 | 3638.867 | 989.5123 | 4915.2125 | 1362.8887 | 254.4024
[8 empty] | 462.0653 | 723.8398 | 4550.1431 | 3638.877 | 989.4819 | 4915.3874 | 1362.7938 | 254.2799
[8 empty] | 462.082 | 723.8564 | 4550.1431 | 3638.767 | 989.3682 | 4915.5612 | 1362.6434 | 254.1165
[8 empty] | 462.0987 | 723.8731 | 4550.1431 | 3638.777 | 989.5602 | 4915.735 | 1362.7849 | 254.239
[8 empty] | 462.1153 | 723.8898 | 4550.1431 | 3638.847 | 989.1951 | 4915.9088 | 1362.988 | 254.4024
[8 empty] | 462.132 | 723.9064 | 4550.1431 | 3638.787 | 989.7741 | 4916.0858 | 1363.0393 | 254.1165
[8 empty] | 462.1487 | 723.9231 | 4550.1431 | 3638.827 | 988.9643 | 4916.2607 | 1362.8918 | 254.1982
[8 empty] | 462.1653 | 723.9398 | 4550.1431 | 3638.767 | 989.0243 | 4916.4345 | 1363.287 | 254.3207
[8 empty] | 462.182 | 723.9564 | 4550.1431 | 3638.767 | 989.0243 | 4916.6084 | 1363.2393 | 254.1574
[8 empty] | 462.1987 | 723.9731 | 4550.1431 | 3638.887 | 989.0855 | 4916.7832 | 1363.083 | 254.3207
[8 empty] | 462.2153 | 723.9898 | 4550.1431 | 3638.817 | 989.3401 | 4916.9571 | 1363.3287 | 254.239
[8 empty] | 462.232 | 724.0064 | 4550.1431 | 3638.817 | 989.3401 | 4917.1309 | 1363.333 | 254.2799
[8 empty] | 462.2487 | 724.0231 | 4550.1431 | 3638.757 | 989.6338 | 4917.3079 | 1363.3369 | 254.0757
[8 empty] | 462.2653 | 724.0398 | 4550.1431 | 3638.847 | 989.432 | 4917.4817 | 1363.5846 | 254.1165
[8 empty] | 462.282 | 724.0564 | 4550.1431 | 3638.737 | 989.0274 | 4917.6555 | 1363.5281 | 254.1165
[8 empty] | 462.2987 | 724.0731 | 4550.1431 | 3638.817 | 988.7406 | 4917.8304 | 1363.4174 | 254.1165
[8 empty] | 462.3153 | 724.0898 | 4550.1431 | 3638.717 | 989.0743 | 4918.0043 | 1363.362 | 253.9804
[8 empty] | 462.332 | 724.1064 | 4550.1431 | 3638.837 | 988.9644 | 4918.1781 | 1363.5816 | 254.0212
[8 empty] | 462.3487 | 724.1231 | 4550.1431 | 3638.817 | 989.208 | 4918.3551 | 1363.5379 | 254.1574
[8 empty] | 462.3653 | 724.1398 | 4550.1431 | 3638.807 | 989.4923 | 4918.5299 | 1363.484 | 254.0757
[8 empty] | 462.382 | 724.1564 | 4550.1431 | 3638.767 | 989.4815 | 4918.7038 | 1363.6819 | 254.1574
[8 empty] | 462.3987 | 724.1731 | 4550.1431 | 3638.807 | 989.533 | 4918.8776 | 1363.5787 | 254.1165
[8 empty] | 462.4153 | 724.1898 | 4550.1431 | 3638.777 | 989.7052 | 4919.0525 | 1363.7736 | 254.239
[8 empty] | 462.432 | 724.2064 | 4550.1431 | 3638.847 | 989.5438 | 4919.2263 | 1363.7751 | 254.1574
[8 empty] | 462.4487 | 724.2231 | 4550.1431 | 3638.787 | 990.1515 | 4919.4001 | 1363.6751 | 254.0757
[8 empty] | 462.4653 | 724.2398 | 4550.1431 | 3638.867 | 989.6457 | 4919.575 | 1363.8141 | 254.0757
[8 empty] | 462.482 | 724.2564 | 4550.1431 | 3638.847 | 989.5518 | 4919.752 | 1363.6809 | 254.1165
[8 empty] | 462.4987 | 724.2731 | 4550.1431 | 3638.777 | 989.2244 | 4919.9258 | 1363.8298 | 254.1165
[8 empty] | 462.5153 | 724.2898 | 4550.1431 | 3638.787 | 989.6024 | 4920.0997 | 1363.6789 | 254.0212
[8 empty] | 462.532 | 724.3064 | 4550.1431 | 3638.787 | 989.3091 | 4920.2745 | 1363.7806 | 254.0757
[8 empty] | 462.5487 | 724.3231 | 4550.1431 | 3638.807 | 989.1469 | 4920.4484 | 1364.08 | 254.239
[8 empty] | 462.5653 | 724.3398 | 4550.1431 | 3638.857 | 989.1375 | 4920.6222 | 1364.225 | 254.0212
[8 empty] | 462.582 | 724.3564 | 4550.1431 | 3638.797 | 989.4515 | 4920.7992 | 1364.1738 | 253.9804
[8 empty] | 462.5987 | 724.3731 | 4550.1431 | 3638.787 | 989.1872 | 4920.9741 | 1364.2103 | 253.9804
[8 empty] | 462.6153 | 724.3898 | 4550.1431 | 3638.797 | 989.1162 | 4921.1479 | 1364.2973 | 254.0757
[8 empty] | 462.632 | 724.4064 | 4550.1431 | 3638.707 | 989.6926 | 4921.3217 | 1364.5168 | 253.9804
[8 empty] | 462.6487 | 724.4231 | 4550.1431 | 3638.687 | 989.6733 | 4921.4955 | 1364.115 | 254.0757
[8 empty] | 462.6653 | 724.4398 | 4550.1431 | 3638.797 | 988.5941 | 4921.6704 | 1364.26 | 254.1574
[8 empty] | 462.682 | 724.4564 | 4550.1431 | 3638.837 | 988.934 | 4921.8443 | 1364.5592 | 253.9804
[8 empty] | 462.6987 | 724.4731 | 4550.1431 | 3638.767 | 989.0649 | 4922.0212 | 1364.2218 | 254.1165
[8 empty] | 462.7153 | 724.4898 | 4550.1431 | 3638.877 | 989.1683 | 4922.1951 | 1364.6181 | 254.1165
[8 empty] | 462.732 | 724.5064 | 4550.1431 | 3638.877 | 989.148 | 4922.3689 | 1364.5185 | 254.1574
[8 empty] | 462.7487 | 724.5231 | 4550.1431 | 3638.817 | 988.7508 | 4922.5427 | 1364.805 | 254.0757
[8 empty] | 462.7653 | 724.5398 | 4550.1431 | 3638.857 | 988.6619 | 4922.7176 | 1364.5662 | 254.1982
[8 empty] | 462.782 | 724.5564 | 4550.1431 | 3638.717 | 989.1556 | 4922.8925 | 1364.6686 | 254.1574
[8 empty] | 462.7987 | 724.5731 | 4550.1431 | 3638.737 | 989.0441 | 4923.0663 | 1364.8212 | 254.0757
[8 empty] | 462.8153 | 724.5898 | 4550.1431 | 3638.837 | 988.8628 | 4923.2401 | 1364.7677 | 254.0212
[8 empty] | 462.832 | 724.6064 | 4550.1431 | 3638.827 | 988.8424 | 4923.4171 | 1364.969 | 254.0757
[8 empty] | 462.8487 | 724.6231 | 4550.1431 | 3638.927 | 988.8828 | 4923.591 | 1364.8103 | 254.2799
[8 empty] | 462.8653 | 724.6398 | 4550.1431 | 3638.837 | 988.473 | 4923.7658 | 1365.0694 | 254.1574
[8 empty] | 462.882 | 724.6564 | 4550.1431 | 3638.787 | 988.5144 | 4923.9397 | 1364.7722 | 254.1574
[8 empty] | 462.8987 | 724.6731 | 4550.1431 | 3638.837 | 988.7535 | 4924.1135 | 1365.0129 | 254.1982
[8 empty] | 462.9153 | 724.6898 | 4550.1431 | 3638.857 | 988.4851 | 4924.2884 | 1365.0181 | 254.3207
[8 empty] | 462.932 | 724.7064 | 4550.1431 | 3638.847 | 988.32 | 4924.4622 | 1365.0713 | 254.0212
[8 empty] | 462.9489 | 724.7234 | 4550.1431 | 3638.877 | 988.7663 | 4924.6392 | 1364.9218 | 254.1574
[8 empty] | 462.9656 | 724.7401 | 4550.1431 | 3638.827 | 988.9709 | 4924.813 | 1365.3731 | 254.1574
[8 empty] | 462.9823 | 724.7567 | 4550.1431 | 3638.767 | 988.7256 | 4924.9868 | 1365.1239 | 254.239
[8 empty] | 462.9989 | 724.7734 | 4550.1431 | 3638.787 | 989.3232 | 4925.1607 | 1365.1656 | 254.1574
[8 empty] | 463.0156 | 724.7901 | 4550.1431 | 3638.817 | 989.3253 | 4925.3356 | 1365.3115 | 254.0757
[8 empty] | 463.0323 | 724.8067 | 4550.1431 | 3638.787 | 989.0109 | 4925.5094 | 1365.3168 | 254.1982
[8 empty] | 463.0489 | 724.8234 | 4550.1431 | 3638.747 | 988.7719 | 4925.6864 | 1365.412 | 254.0212
[8 empty] | 463.0656 | 724.8401 | 4550.1431 | 3638.857 | 988.8687 | 4925.8602 | 1365.5643 | 254.1165
[8 empty] | 463.0823 | 724.8567 | 4550.1431 | 3638.807 | 989.0418 | 4926.034 | 1365.4609 | 254.1982
[8 empty] | 463.0989 | 724.8734 | 4550.1431 | 3638.827 | 988.8303 | 4926.2089 | 1365.6597 | 254.1574
[8 empty] | 463.1156 | 724.8901 | 4550.1431 | 3638.717 | 988.6577 | 4926.3827 | 1365.5577 | 254.1574
[8 empty] | 463.1323 | 724.9067 | 4550.1431 | 3638.747 | 989.2357 | 4926.5566 | 1365.8031 | 254.3207
[8 empty] | 463.1489 | 724.9234 | 4550.1431 | 3638.847 | 988.924 | 4926.7335 | 1365.81 | 254.1574
[8 empty] | 463.1656 | 724.9401 | 4550.1431 | 3638.847 | 988.6699 | 4926.9074 | 1365.765 | 254.1574
[8 empty] | 463.1823 | 724.9567 | 4550.1431 | 3638.847 | 988.9933 | 4927.0822 | 1365.6605 | 254.1574
[8 empty] | 463.1989 | 724.9734 | 4550.1431 | 3638.947 | 988.7408 | 4927.2561 | 1365.9129 | 254.0757
[8 empty] | 463.2156 | 724.9901 | 4550.1431 | 3638.837 | 989.1762 | 4927.4299 | 1365.96 | 254.0757
[8 empty] | 463.2323 | 725.0067 | 4550.1431 | 3638.847 | 988.9712 | 4927.6048 | 1366.0035 | 254.1165
[8 empty] | 463.2489 | 725.0234 | 4550.1431 | 3638.807 | 988.9795 | 4927.7786 | 1366.0066 | 254.0757
[8 empty] | 463.2656 | 725.0401 | 4550.1431 | 3638.877 | 988.4854 | 4927.9556 | 1365.9637 | 254.0212
[8 empty] | 463.2823 | 725.0567 | 4550.1431 | 3638.717 | 988.92 | 4928.1294 | 1366.1495 | 254.0757
[8 empty] | 463.2989 | 725.0734 | 4550.1431 | 3638.807 | 989.6828 | 4928.3043 | 1366.2514 | 253.9395
[8 empty] | 463.3156 | 725.0901 | 4550.1431 | 3638.737 | 989.9733 | 4928.4781 | 1366.0566 | 253.9395
[8 empty] | 463.3323 | 725.1067 | 4550.1431 | 3638.747 | 989.7606 | 4928.652 | 1366.2951 | 254.0757
[8 empty] | 463.3489 | 725.1234 | 4550.1431 | 3638.717 | 989.8746 | 4928.8258 | 1366.3521 | 254.0212
[8 empty] | 463.3656 | 725.1401 | 4550.1431 | 3638.807 | 988.9484 | 4929.0028 | 1366.3497 | 254.0212
[8 empty] | 463.3823 | 725.1567 | 4550.1431 | 3638.767 | 989.4975 | 4929.1777 | 1366.5502 | 253.8579
[8 empty] | 463.3989 | 725.1734 | 4550.1431 | 3638.817 | 989.3676 | 4929.3515 | 1366.4493 | 253.8987
[8 empty] | 463.4156 | 725.1901 | 4550.1431 | 3638.777 | 990.1383 | 4929.5253 | 1366.5402 | 253.9395
[8 empty] | 463.4323 | 725.2067 | 4550.1431 | 3638.767 | 989.7648 | 4929.7002 | 1366.4873 | 253.9395
[8 empty] | 463.4489 | 725.2234 | 4550.1431 | 3638.847 | 988.887 | 4929.874 | 1366.7953 | 253.9804
[8 empty] | 463.4656 | 725.2401 | 4550.1431 | 3638.847 | 989.5946 | 4930.0479 | 1366.8407 | 253.9395
[8 empty] | 463.4823 | 725.2567 | 4550.1431 | 3638.787 | 989.3889 | 4930.2248 | 1366.7853 | 253.8987
[8 empty] | 463.4989 | 725.2734 | 4550.1431 | 3638.837 | 988.8203 | 4930.3987 | 1366.8417 | 253.8579
[8 empty] | 463.5156 | 725.2901 | 4550.1431 | 3638.767 | 988.931 | 4930.5725 | 1367.1343 | 253.9395
[8 empty] | 463.5323 | 725.3067 | 4550.1431 | 3638.817 | 989.2064 | 4930.7474 | 1366.8456 | 253.9804
[8 empty] | 463.5489 | 725.3234 | 4550.1431 | 3638.797 | 989.1213 | 4930.9212 | 1366.9881 | 254.0212
[8 empty] | 463.5656 | 725.3401 | 4550.1431 | 3638.837 | 989.4595 | 4931.0961 | 1366.8312 | 254.1982
[8 empty] | 463.5823 | 725.3567 | 4550.1431 | 3638.847 | 989.5092 | 4931.2699 | 1367.0336 | 254.0212
[8 empty] | 463.5989 | 725.3734 | 4550.1431 | 3638.837 | 989.897 | 4931.4469 | 1367.174 | 254.0757
[8 empty] | 463.6156 | 725.3901 | 4550.1431 | 3638.797 | 989.4094 | 4931.6207 | 1366.9925 | 254.0757
[8 empty] | 463.6323 | 725.4067 | 4550.1431 | 3638.807 | 989.1113 | 4931.7946 | 1367.2926 | 254.1165
[8 empty] | 463.6489 | 725.4234 | 4550.1431 | 3638.847 | 989.1646 | 4931.9694 | 1367.0871 | 254.1574
[8 empty] | 463.6656 | 725.4401 | 4550.1431 | 3638.767 | 989.0783 | 4932.1433 | 1367.337 | 254.239
[8 empty] | 463.6823 | 725.4567 | 4550.1431 | 3638.857 | 989.601 | 4932.3171 | 1367.2862 | 254.1574
[8 empty] | 463.6989 | 725.4734 | 4550.1431 | 3638.817 | 989.5799 | 4932.492 | 1367.3262 | 254.1165
[8 empty] | 463.7156 | 725.4901 | 4550.1431 | 3638.827 | 989.3051 | 4932.6679 | 1367.2821 | 254.2799
[8 empty] | 463.7323 | 725.5067 | 4550.1431 | 3638.827 | 989.9365 | 4932.8428 | 1367.3864 | 254.3207
[8 empty] | 463.7489 | 725.5234 | 4550.1431 | 3638.837 | 990.1098 | 4933.0166 | 1367.4319 | 254.4024
[8 empty] | 463.7656 | 725.5401 | 4550.1431 | 3638.827 | 990.4565 | 4933.1904 | 1367.3271 | 254.4432
[8 empty] | 463.7823 | 725.5567 | 4550.1431 | 3638.807 | 990.5573 | 4933.3653 | 1367.5815 | 254.4024
[8 empty] | 463.7989 | 725.5734 | 4550.1431 | 3638.847 | 990.2415 | 4933.5392 | 1367.6779 | 254.4024
[8 empty] | 463.8156 | 725.5901 | 4550.1431 | 3638.857 | 989.3814 | 4933.7161 | 1367.9244 | 254.5657
[8 empty] | 463.8323 | 725.6067 | 4550.1431 | 3638.797 | 989.7106 | 4933.89 | 1367.679 | 254.6474
[8 empty] | 463.8489 | 725.6234 | 4550.1431 | 3638.857 | 989.6735 | 4934.0638 | 1367.9772 | 254.4841
[8 empty] | 463.8656 | 725.6401 | 4550.1431 | 3638.857 | 989.7933 | 4934.2387 | 1368.0761 | 254.4432
[8 empty] | 463.8823 | 725.6567 | 4550.1431 | 3638.817 | 990.0066 | 4934.4125 | 1368.0182 | 254.5249
[8 empty] | 463.8989 | 725.6734 | 4550.1431 | 3638.817 | 990.2528 | 4934.5863 | 1368.1145 | 254.4432
[8 empty] | 463.9156 | 725.6901 | 4550.1431 | 3639.2645 | 989.447 | 4934.7633 | 1368.0155 | 254.5249
[8 empty] | 463.9323 | 725.7067 | 4550.1431 | 3639.602 | 988.4996 | 4934.9371 | 1368.2667 | 254.4841
[8 empty] | 463.9489 | 725.7234 | 4550.1431 | 3639.9095 | 989.0179 | 4935.111 | 1368.3598 | 254.5657
[8 empty] | 463.9656 | 725.7401 | 4550.1431 | 3640.567 | 988.2688 | 4935.2858 | 1368.162 | 254.5249
[8 empty] | 463.9823 | 725.7567 | 4550.1431 | 3640.207 | 989.198 | 4935.4597 | 1368.3063 | 254.5249
[8 empty] | 463.9989 | 725.7734 | 4550.1431 | 3640.047 | 988.2407 | 4935.6335 | 1368.4673 | 254.4432
[8 empty] | 464.0156 | 725.7901 | 4550.1431 | 3639.947 | 988.5517 | 4935.8105 | 1368.5161 | 254.7291
[8 empty] | 464.0323 | 725.8067 | 4550.1431 | 3639.947 | 987.9628 | 4935.9843 | 1368.5237 | 254.7291
[8 empty] | 464.0489 | 725.8234 | 4550.1431 | 3639.907 | 987.9688 | 4936.1592 | 1368.7171 | 254.239
[8 empty] | 464.0656 | 725.8401 | 4550.1431 | 3639.857 | 988.3362 | 4936.333 | 1368.812 | 254.1574
[8 empty] | 464.0823 | 725.8567 | 4550.1431 | 3639.827 | 988.244 | 4936.5069 | 1368.3056 | 254.1574
[8 empty] | 464.0989 | 725.8734 | 4550.1431 | 3639.737 | 988.1796 | 4936.6817 | 1368.4725 | 254.239
[8 empty] | 464.1156 | 725.8901 | 4550.1431 | 3639.787 | 988.8724 | 4936.8587 | 1368.6678 | 254.3207
[8 empty] | 464.1323 | 725.9067 | 4550.1431 | 3639.777 | 988.4657 | 4937.0325 | 1368.8151 | 254.239
[8 empty] | 464.1489 | 725.9234 | 4550.1431 | 3639.717 | 988.1402 | 4937.2064 | 1368.4677 | 254.3615
[8 empty] | 464.1656 | 725.9401 | 4550.1431 | 3639.617 | 988.7188 | 4937.3813 | 1368.8587 | 254.4024
[8 empty] | 464.1826 | 725.957 | 4550.1431 | 3639.707 | 988.8426 | 4937.5551 | 1368.664 | 254.4841
[8 empty] | 464.1992 | 725.9737 | 4550.1431 | 3639.727 | 988.4851 | 4937.7289 | 1368.8638 | 254.5657
[8 empty] | 464.2159 | 725.9903 | 4550.1431 | 3639.557 | 988.4851 | 4937.9027 | 1368.8174 | 254.6066
[8 empty] | 464.2326 | 726.007 | 4550.1431 | 3639.697 | 988.4845 | 4938.0797 | 1368.724 | 254.4841
[8 empty] | 464.2492 | 726.0237 | 4550.1431 | 3639.617 | 988.7174 | 4938.2536 | 1369.1155 | 254.5249
[8 empty] | 464.2659 | 726.0403 | 4550.1431 | 3639.697 | 988.6592 | 4938.4274 | 1369.1638 | 254.6474
[8 empty] | 464.2826 | 726.057 | 4550.1431 | 3639.687 | 988.544 | 4938.6023 | 1369.0668 | 254.6883
[8 empty] | 464.2992 | 726.0737 | 4550.1431 | 3639.597 | 989.0816 | 4938.7761 | 1369.254 | 254.5657
[8 empty] | 464.3159 | 726.0903 | 4550.1431 | 3639.537 | 988.7581 | 4938.9499 | 1369.1677 | 254.8652
[8 empty] | 464.3326 | 726.107 | 4550.1431 | 3639.557 | 988.8895 | 4939.1269 | 1369.1109 | 254.6474
[8 empty] | 464.3492 | 726.1237 | 4550.1431 | 3639.657 | 988.7005 | 4939.3018 | 1369.3108 | 254.6883
[8 empty] | 464.3659 | 726.1403 | 4550.1431 | 3639.517 | 988.8276 | 4939.4756 | 1369.1145 | 254.7291
[8 empty] | 464.3826 | 726.157 | 4550.1431 | 3639.547 | 989.0841 | 4939.6494 | 1369.6001 | 254.6883
[8 empty] | 464.3992 | 726.1737 | 4550.1431 | 3639.547 | 988.1778 | 4939.8233 | 1369.4169 | 254.8652
[8 empty] | 464.4159 | 726.1903 | 4550.1431 | 3639.517 | 988.1837 | 4939.9971 | 1369.2599 | 254.7291
[8 empty] | 464.4326 | 726.207 | 4550.1431 | 3639.607 | 987.8327 | 4940.1741 | 1369.4081 | 254.6066
[8 empty] | 464.4492 | 726.2237 | 4550.1431 | 3639.527 | 988.4524 | 4940.349 | 1369.5084 | 254.6474
[8 empty] | 464.4659 | 726.2403 | 4550.1431 | 3639.617 | 988.3387 | 4940.5228 | 1369.6172 | 254.6066
[8 empty] | 464.4826 | 726.257 | 4550.1431 | 3639.537 | 988.2369 | 4940.6966 | 1369.4119 | 254.6474
[8 empty] | 464.4992 | 726.2737 | 4550.1431 | 3639.537 | 988.0554 | 4940.8705 | 1369.91 | 254.7699
[8 empty] | 464.5159 | 726.2903 | 4550.1431 | 3639.477 | 988.1358 | 4941.0453 | 1369.9116 | 254.6883
[8 empty] | 464.5326 | 726.307 | 4550.1431 | 3639.527 | 988.7361 | 4941.2223 | 1369.7615 | 254.7699
[8 empty] | 464.5492 | 726.3237 | 4550.1431 | 3639.517 | 988.7068 | 4941.3961 | 1369.9495 | 254.6883
[8 empty] | 464.5659 | 726.3403 | 4550.1431 | 3639.447 | 988.8175 | 4941.57 | 1369.8522 | 254.7699
[8 empty] | 464.5826 | 726.357 | 4550.1431 | 3639.497 | 988.4604 | 4941.7438 | 1369.8032 | 254.6883
[8 empty] | 464.5992 | 726.3737 | 4550.1431 | 3639.427 | 988.4284 | 4941.9187 | 1370.1531 | 254.6474
[8 empty] | 464.6159 | 726.3903 | 4550.1431 | 3639.497 | 988.1973 | 4942.0925 | 1369.8509 | 254.6474
[8 empty] | 464.6326 | 726.407 | 4550.1431 | 3639.467 | 988.9503 | 4942.2695 | 1370.1512 | 254.6883
[8 empty] | 464.6492 | 726.4237 | 4550.1431 | 3639.497 | 988.6132 | 4942.4433 | 1370.1533 | 254.5657
[8 empty] | 464.6659 | 726.4403 | 4550.1431 | 3639.477 | 988.7788 | 4942.6182 | 1370.0536 | 254.6474
[8 empty] | 464.6826 | 726.457 | 4550.1431 | 3639.487 | 989.2245 | 4942.792 | 1370.1041 | 254.8108
[8 empty] | 464.6992 | 726.4737 | 4550.1431 | 3639.347 | 989.4347 | 4942.9659 | 1370.2536 | 254.6066
[8 empty] | 464.7159 | 726.4903 | 4550.1431 | 3639.507 | 988.9675 | 4943.1397 | 1370.5529 | 254.6066
[8 empty] | 464.7326 | 726.507 | 4550.1431 | 3639.417 | 988.9887 | 4943.3135 | 1370.452 | 254.5249
[8 empty] | 464.7492 | 726.5237 | 4550.1431 | 3639.387 | 989.6311 | 4943.4905 | 1370.6462 | 254.4841
[8 empty] | 464.7659 | 726.5403 | 4550.1431 | 3639.417 | 989.0817 | 4943.6643 | 1370.2959 | 254.5249
[8 empty] | 464.7826 | 726.557 | 4550.1431 | 3639.407 | 988.0042 | 4943.8382 | 1370.4562 | 254.6066
[8 empty] | 464.7992 | 726.5737 | 4550.1431 | 3639.537 | 988.6664 | 4944.013 | 1370.5998 | 254.5657
[8 empty] | 464.8159 | 726.5903 | 4550.1431 | 3639.477 | 988.258 | 4944.1869 | 1370.8977 | 254.5249
[8 empty] | 464.8326 | 726.607 | 4550.1431 | 3639.317 | 988.6404 | 4944.3607 | 1370.7991 | 254.3615
[8 empty] | 464.8492 | 726.6237 | 4550.1431 | 3639.467 | 988.2476 | 4944.5345 | 1370.8995 | 254.5249
[8 empty] | 464.8659 | 726.6403 | 4550.1431 | 3639.397 | 988.7234 | 4944.7115 | 1370.9028 | 254.4432
[8 empty] | 464.8826 | 726.657 | 4550.1431 | 3639.377 | 988.5617 | 4944.8864 | 1370.8916 | 254.4841
[8 empty] | 464.8992 | 726.6737 | 4550.1431 | 3639.407 | 988.7847 | 4945.0602 | 1371.1414 | 254.5249
[8 empty] | 464.9159 | 726.6903 | 4550.1431 | 3639.387 | 988.5381 | 4945.234 | 1371.1935 | 254.6066
[8 empty] | 464.9326 | 726.707 | 4550.1431 | 3639.357 | 988.7736 | 4945.4079 | 1371.2863 | 254.6066
[8 empty] | 464.9492 | 726.7237 | 4550.1431 | 3639.467 | 988.5633 | 4945.5849 | 1371.1434 | 254.6066
[8 empty] | 464.9659 | 726.7403 | 4550.1431 | 3639.387 | 988.3397 | 4945.7587 | 1371.2426 | 254.6066
[8 empty] | 464.9826 | 726.757 | 4550.1431 | 3639.407 | 988.693 | 4945.9336 | 1371.1447 | 254.7291
[8 empty] | 464.9992 | 726.7737 | 4550.1431 | 3639.347 | 988.5288 | 4946.1074 | 1371.2889 | 254.8652
[8 empty] | 465.0159 | 726.7903 | 4550.1431 | 3639.347 | 988.5492 | 4946.2812 | 1371.4416 | 254.7291
[8 empty] | 465.0326 | 726.807 | 4550.1431 | 3639.407 | 988.3993 | 4946.4561 | 1371.4916 | 254.7699
[8 empty] | 465.0492 | 726.8237 | 4550.1431 | 3639.417 | 988.2874 | 4946.6299 | 1371.141 | 254.7699
[8 empty] | 465.0659 | 726.8403 | 4550.1431 | 3639.367 | 988.4291 | 4946.8069 | 1371.6927 | 254.5249
[8 empty] | 465.0826 | 726.857 | 4550.1431 | 3639.427 | 988.4386 | 4946.9807 | 1371.5368 | 254.9061
[8 empty] | 465.0992 | 726.8737 | 4550.1431 | 3639.347 | 989.0601 | 4947.1546 | 1371.4819 | 254.6883
[8 empty] | 465.1159 | 726.8903 | 4550.1431 | 3639.367 | 988.9193 | 4947.3295 | 1371.7829 | 254.6066
[8 empty] | 465.1326 | 726.907 | 4550.1431 | 3639.367 | 988.726 | 4947.5033 | 1371.7833 | 254.7699
[8 empty] | 465.1492 | 726.9237 | 4550.1431 | 3639.347 | 988.5 | 4947.6771 | 1371.8783 | 254.4841
[8 empty] | 465.1659 | 726.9403 | 4550.1431 | 3639.417 | 987.9107 | 4947.8541 | 1371.5873 | 254.239
[8 empty] | 465.1826 | 726.957 | 4550.1431 | 3639.407 | 988.2058 | 4948.029 | 1371.8279 | 254.2799
[8 empty] | 465.1992 | 726.9737 | 4550.1431 | 3639.357 | 988.5392 | 4948.2028 | 1371.9299 | 254.239
[8 empty] | 465.2159 | 726.9903 | 4550.1431 | 3639.357 | 988.6411 | 4948.3766 | 1371.9339 | 254.1165
[8 empty] | 465.2326 | 727.007 | 4550.1431 | 3639.347 | 988.9772 | 4948.5505 | 1372.0188 | 254.1165
[8 empty] | 465.2492 | 727.0237 | 4550.1431 | 3639.407 | 989.1618 | 4948.7253 | 1372.0752 | 254.0757
[8 empty] | 465.2659 | 727.0403 | 4550.1431 | 3639.417 | 989.1212 | 4948.8992 | 1372.1699 | 254.0212
[8 empty] | 465.2826 | 727.057 | 4550.1431 | 3639.337 | 989.2318 | 4949.0761 | 1372.2757 | 254.1574
[8 empty] | 465.2992 | 727.0737 | 4550.1431 | 3639.367 | 988.8772 | 4949.25 | 1372.1242 | 253.9395
[8 empty] | 465.3159 | 727.0903 | 4550.1431 | 3639.377 | 989.1828 | 4949.4238 | 1372.3716 | 253.8579
[8 empty] | 465.3326 | 727.107 | 4550.1431 | 3639.347 | 989.232 | 4949.5987 | 1372.3619 | 253.9804
[8 empty] | 465.3492 | 727.1237 | 4550.1431 | 3639.437 | 988.2943 | 4949.7725 | 1372.2257 | 253.9804
[8 empty] | 465.3659 | 727.1403 | 4550.1431 | 3639.447 | 988.4798 | 4949.9464 | 1372.4274 | 253.9395
[8 empty] | 465.3826 | 727.157 | 4550.1431 | 3639.377 | 988.9166 | 4950.1233 | 1372.5271 | 253.9804
[8 empty] | 465.3992 | 727.1737 | 4550.1431 | 3639.397 | 988.7351 | 4950.2972 | 1372.4268 | 254.0212
[8 empty] | 465.4162 | 727.1906 | 4550.1431 | 3639.427 | 989.1393 | 4950.472 | 1372.5729 | 253.9395
[8 empty] | 465.4328 | 727.2073 | 4550.1431 | 3639.377 | 988.7246 | 4950.6459 | 1372.6757 | 254.1982
[8 empty] | 465.4495 | 727.2239 | 4550.1431 | 3639.437 | 988.6834 | 4950.8197 | 1372.9685 | 254.1165
[8 empty] | 465.4662 | 727.2406 | 4550.1431 | 3639.417 | 989.153 | 4950.9935 | 1372.6716 | 254.1165
[8 empty] | 465.4828 | 727.2573 | 4550.1431 | 3639.427 | 989.0921 | 4951.1684 | 1372.4294 | 254.1574
[8 empty] | 465.4995 | 727.2739 | 4550.1431 | 3639.397 | 988.8995 | 4951.3454 | 1372.9652 | 254.2799
[8 empty] | 465.5162 | 727.2906 | 4550.1431 | 3639.367 | 989.0605 | 4951.5192 | 1372.917 | 254.4024
[8 empty] | 465.5328 | 727.3073 | 4550.1431 | 3639.427 | 988.2062 | 4951.6941 | 1373.0229 | 254.4024
[8 empty] | 465.5495 | 727.3239 | 4550.1431 | 3639.447 | 988.1556 | 4951.8679 | 1372.8239 | 254.4841
[8 empty] | 465.5662 | 727.3406 | 4550.1431 | 3639.357 | 987.9991 | 4952.0418 | 1373.0734 | 254.5657
[8 empty] | 465.5828 | 727.3573 | 4550.1431 | 3639.367 | 988.3133 | 4952.2156 | 1373.1124 | 254.6474
[8 empty] | 465.5995 | 727.3739 | 4550.1431 | 3639.397 | 988.3667 | 4952.3905 | 1373.2672 | 254.5657
[8 empty] | 465.6162 | 727.3906 | 4550.1431 | 3639.307 | 988.4058 | 4952.5643 | 1373.2693 | 254.8108
[8 empty] | 465.6328 | 727.4073 | 4550.1431 | 3639.347 | 988.7021 | 4952.7413 | 1373.17 | 254.7699
[8 empty] | 465.6495 | 727.4239 | 4550.1431 | 3639.507 | 988.4793 | 4952.9151 | 1373.411 | 254.7291
[8 empty] | 465.6662 | 727.4406 | 4550.1431 | 3639.387 | 988.4091 | 4953.09 | 1373.5192 | 254.6066
[8 empty] | 465.6828 | 727.4573 | 4550.1431 | 3639.357 | 989.2933 | 4953.2638 | 1373.3183 | 254.7291
[8 empty] | 465.6995 | 727.4739 | 4550.1431 | 3639.337 | 989.0586 | 4953.4376 | 1373.3085 | 254.6883
[8 empty] | 465.7162 | 727.4906 | 4550.1431 | 3639.407 | 989.6102 | 4953.6115 | 1373.4047 | 254.6066
[8 empty] | 465.7328 | 727.5073 | 4550.1431 | 3639.387 | 988.6621 | 4953.7895 | 1373.6592 | 254.6474
[8 empty] | 465.7495 | 727.5239 | 4550.1431 | 3639.337 | 989.0687 | 4953.9633 | 1373.7125 | 254.6066
[8 empty] | 465.7662 | 727.5406 | 4550.1431 | 3639.317 | 988.7235 | 4954.1372 | 1373.5016 | 254.6883
[8 empty] | 465.7828 | 727.5573 | 4550.1431 | 3639.457 | 988.4528 | 4954.311 | 1373.5943 | 254.8108
[8 empty] | 465.7995 | 727.5739 | 4550.1431 | 3639.437 | 988.5628 | 4954.4848 | 1373.4391 | 254.8652
[8 empty] | 465.8162 | 727.5906 | 4550.1431 | 3639.397 | 988.8253 | 4954.6597 | 1373.5797 | 254.7291
[8 empty] | 465.8328 | 727.6073 | 4550.1431 | 3639.467 | 988.8368 | 4954.8367 | 1373.8252 | 254.6883
[8 empty] | 465.8495 | 727.6239 | 4550.1431 | 3639.437 | 988.8974 | 4955.0105 | 1373.332 | 254.7291
[8 empty] | 465.8662 | 727.6406 | 4550.1431 | 3639.487 | 988.9914 | 4955.1843 | 1373.5277 | 254.6883
[8 empty] | 465.8828 | 727.6573 | 4550.1431 | 3639.457 | 988.9908 | 4955.3582 | 1373.7702 | 254.6066
[8 empty] | 465.8995 | 727.6739 | 4550.1431 | 3639.437 | 989.1624 | 4955.532 | 1373.8232 | 254.7699
[8 empty] | 465.9162 | 727.6906 | 4550.1431 | 3639.467 | 987.9706 | 4955.7069 | 1373.6254 | 254.7291
[8 empty] | 465.9328 | 727.7073 | 4550.1431 | 3639.507 | 988.1223 | 4955.8839 | 1373.476 | 254.8652
[8 empty] | 465.9495 | 727.7239 | 4550.1431 | 3639.537 | 988.2369 | 4956.0577 | 1373.678 | 254.6883
[8 empty] | 465.9662 | 727.7406 | 4550.1431 | 3639.447 | 987.8683 | 4956.2315 | 1373.7744 | 254.8108
[8 empty] | 465.9828 | 727.7573 | 4550.1431 | 3639.537 | 987.9861 | 4956.4064 | 1373.6734 | 254.6474
[8 empty] | 465.9995 | 727.7739 | 4550.1431 | 3639.537 | 988.0065 | 4956.5802 | 1373.6212 | 254.6883
[8 empty] | 466.0162 | 727.7906 | 4550.1431 | 3639.537 | 988.6679 | 4956.7541 | 1373.3823 | 254.6474
[8 empty] | 466.0328 | 727.8073 | 4550.1431 | 3639.567 | 988.1476 | 4956.9289 | 1373.4269 | 254.8652
[8 empty] | 466.0495 | 727.8239 | 4550.1431 | 3639.517 | 988.6136 | 4957.1059 | 1373.5739 | 254.7291
[8 empty] | 466.0662 | 727.8406 | 4550.1431 | 3639.587 | 988.35 | 4957.2797 | 1373.8144 | 254.6883
[8 empty] | 466.0828 | 727.8573 | 4550.1431 | 3639.667 | 988.5568 | 4957.4536 | 1373.5698 | 254.6883
[8 empty] | 466.0995 | 727.8739 | 4550.1431 | 3639.657 | 987.8927 | 4957.6274 | 1373.6706 | 254.6474
[8 empty] | 466.1162 | 727.8906 | 4550.1431 | 3639.587 | 987.8731 | 4957.8012 | 1373.6201 | 254.7291
[8 empty] | 466.1328 | 727.9073 | 4550.1431 | 3639.557 | 988.2475 | 4957.9761 | 1373.6319 | 254.7291
[8 empty] | 466.1495 | 727.9239 | 4550.1431 | 3639.457 | 988.2493 | 4958.1531 | 1373.6747 | 254.5657
[8 empty] | 466.1662 | 727.9406 | 4550.1431 | 3639.617 | 988.1282 | 4958.3269 | 1373.6753 | 254.6474
[8 empty] | 466.1828 | 727.9573 | 4550.1431 | 3639.557 | 988.8474 | 4958.5008 | 1373.7159 | 254.5657
[8 empty] | 466.1995 | 727.9739 | 4550.1431 | 3639.567 | 988.6728 | 4958.6756 | 1373.6263 | 254.4432
[8 empty] | 466.2162 | 727.9906 | 4550.1431 | 3639.717 | 988.5868 | 4958.8495 | 1373.5164 | 254.5249
[8 empty] | 466.2328 | 728.0073 | 4550.1431 | 3639.477 | 988.6011 | 4959.0233 | 1373.5249 | 254.4432
[8 empty] | 466.2495 | 728.0239 | 4550.1431 | 3639.607 | 988.8089 | 4959.2003 | 1373.7106 | 254.4024
[8 empty] | 466.2662 | 728.0406 | 4550.1431 | 3639.557 | 988.677 | 4959.3741 | 1373.6307 | 254.5249
[8 empty] | 466.2828 | 728.0573 | 4550.1431 | 3639.587 | 989.1347 | 4959.549 | 1373.8151 | 254.3615
[8 empty] | 466.2995 | 728.0739 | 4550.1431 | 3639.557 | 988.5579 | 4959.7228 | 1373.7213 | 254.3615
[8 empty] | 466.3162 | 728.0906 | 4550.1431 | 3639.627 | 987.8514 | 4959.8966 | 1373.6278 | 254.4024
[8 empty] | 466.3328 | 728.1073 | 4550.1431 | 3639.577 | 988.17 | 4960.0705 | 1373.5786 | 254.239
[8 empty] | 466.3495 | 728.1239 | 4550.1431 | 3639.707 | 987.6003 | 4960.2475 | 1373.7745 | 254.2799
[8 empty] | 466.3662 | 728.1406 | 4550.1431 | 3639.607 | 987.9224 | 4960.4223 | 1373.6274 | 254.239
[8 empty] | 466.3828 | 728.1573 | 4550.1431 | 3639.677 | 987.8442 | 4960.5962 | 1373.6249 | 254.2799
[8 empty] | 466.3995 | 728.1739 | 4550.1431 | 3639.637 | 988.4732 | 4960.77 | 1373.5238 | 254.2799
[8 empty] | 466.4162 | 728.1906 | 4550.1431 | 3639.627 | 988.2183 | 4960.9438 | 1373.3255 | 254.3615
[8 empty] | 466.4328 | 728.2073 | 4550.1431 | 3639.587 | 988.4997 | 4961.1177 | 1373.77 | 254.1982
[8 empty] | 466.4495 | 728.2239 | 4550.1431 | 3639.607 | 988.6954 | 4961.2925 | 1373.4229 | 254.4024
[8 empty] | 466.4662 | 728.2406 | 4550.1431 | 3639.567 | 988.4022 | 4961.4695 | 1373.9181 | 254.2799
[8 empty] | 466.4828 | 728.2573 | 4550.1431 | 3639.597 | 988.6019 | 4961.6433 | 1373.6194 | 254.239
[8 empty] | 466.4995 | 728.2739 | 4550.1431 | 3639.537 | 987.8377 | 4961.8172 | 1373.58 | 254.3207
[8 empty] | 466.5162 | 728.2906 | 4550.1431 | 3639.577 | 988.6453 | 4961.9921 | 1373.6282 | 254.1574
[8 empty] | 466.5328 | 728.3073 | 4550.1431 | 3639.647 | 988.4515 | 4962.1659 | 1373.5724 | 254.1574
[8 empty] | 466.5495 | 728.3239 | 4550.1431 | 3639.557 | 988.543 | 4962.3397 | 1373.577 | 254.2799
[8 empty] | 466.5662 | 728.3406 | 4550.1431 | 3639.577 | 988.9115 | 4962.5146 | 1373.6711 | 254.2799
[8 empty] | 466.5828 | 728.3573 | 4550.1431 | 3639.587 | 989.0327 | 4962.6916 | 1373.7208 | 254.2799
[8 empty] | 466.5995 | 728.3739 | 4550.1431 | 3639.657 | 988.5521 | 4962.8654 | 1373.3741 | 254.239
[8 empty] | 466.6162 | 728.3906 | 4550.1431 | 3639.587 | 989.2773 | 4963.0392 | 1373.5886 | 254.1982
[8 empty] | 466.6331 | 728.4076 | 4550.1431 | 3639.687 | 988.8487 | 4963.2131 | 1373.5034 | 254.3615
[8 empty] | 466.6498 | 728.4242 | 4550.1431 | 3639.577 | 989.2567 | 4963.3879 | 1373.3939 | 254.3615
[8 empty] | 466.6664 | 728.4409 | 4550.1431 | 3639.577 | 988.8988 | 4963.5618 | 1373.7403 | 254.2799
[8 empty] | 466.6831 | 728.4576 | 4550.1431 | 3639.647 | 988.234 | 4963.7387 | 1373.738 | 254.3207
[8 empty] | 466.6998 | 728.4742 | 4550.1431 | 3639.697 | 988.3991 | 4963.9126 | 1373.5372 | 254.3207
[8 empty] | 466.7164 | 728.4909 | 4550.1431 | 3639.537 | 988.5748 | 4964.0864 | 1373.6368 | 254.1574
[8 empty] | 466.7331 | 728.5076 | 4550.1431 | 3639.597 | 988.6573 | 4964.2602 | 1373.7796 | 254.2799
[8 empty] | 466.7498 | 728.5242 | 4550.1431 | 3639.707 | 988.3491 | 4964.4351 | 1373.7264 | 254.3207
[8 empty] | 466.7664 | 728.5409 | 4550.1431 | 3639.657 | 988.3905 | 4964.609 | 1373.3851 | 254.239
[8 empty] | 466.7831 | 728.5576 | 4550.1431 | 3639.687 | 988.2279 | 4964.7828 | 1373.632 | 254.3207
[8 empty] | 466.7998 | 728.5742 | 4550.1431 | 3639.617 | 988.2079 | 4964.9598 | 1373.6292 | 254.3615
[8 empty] | 466.8164 | 728.5909 | 4550.1431 | 3639.667 | 988.2835 | 4965.1346 | 1373.5322 | 254.3207
[8 empty] | 466.8331 | 728.6076 | 4550.1431 | 3639.637 | 987.7578 | 4965.3085 | 1373.5888 | 254.3207
[8 empty] | 466.8498 | 728.6242 | 4550.1431 | 3639.637 | 987.7578 | 4965.4823 | 1373.5798 | 254.4432
[8 empty] | 466.8664 | 728.6409 | 4550.1431 | 3639.687 | 989.2079 | 4965.6561 | 1373.7207 | 254.3207
[8 empty] | 466.8831 | 728.6576 | 4550.1431 | 3639.557 | 987.4346 | 4965.83 | 1373.4858 | 254.3615
[8 empty] | 466.8998 | 728.6742 | 4550.1431 | 3639.707 | 988.5372 | 4966.0069 | 1373.5246 | 254.3207
[8 empty] | 466.9164 | 728.6909 | 4550.1431 | 3639.687 | 988.2381 | 4966.1818 | 1373.7738 | 254.4841
[8 empty] | 466.9331 | 728.7076 | 4550.1431 | 3639.607 | 988.2467 | 4966.3556 | 1373.8228 | 254.4841
[8 empty] | 466.9498 | 728.7242 | 4550.1431 | 3639.607 | 988.4899 | 4966.5295 | 1373.6256 | 254.3207
[8 empty] | 466.9664 | 728.7409 | 4550.1431 | 3639.597 | 988.3604 | 4966.7044 | 1373.6803 | 254.5249
[8 empty] | 466.9831 | 728.7576 | 4550.1431 | 3639.657 | 988.2223 | 4966.8782 | 1373.9196 | 254.4432
[8 empty] | 466.9998 | 728.7742 | 4550.1431 | 3639.637 | 988.7382 | 4967.052 | 1373.866 | 254.3615
[8 empty] | 467.0164 | 728.7909 | 4550.1431 | 3639.637 | 988.4528 | 4967.229 | 1373.7206 | 254.4432
[8 empty] | 467.0331 | 728.8076 | 4550.1431 | 3639.707 | 987.9771 | 4967.4028 | 1373.6758 | 254.3615
[8 empty] | 467.0498 | 728.8242 | 4550.1431 | 3639.627 | 988.4189 | 4967.5767 | 1373.5632 | 254.4841
[8 empty] | 467.0664 | 728.8409 | 4550.1431 | 3639.657 | 987.9029 | 4967.7515 | 1373.7702 | 254.4024
[8 empty] | 467.0831 | 728.8576 | 4550.1431 | 3639.667 | 987.8847 | 4967.9254 | 1373.5753 | 254.2799
[8 empty] | 467.0998 | 728.8742 | 4550.1431 | 3639.627 | 987.9902 | 4968.0992 | 1373.6242 | 254.239
[8 empty] | 467.1164 | 728.8909 | 4550.1431 | 3639.567 | 988.5095 | 4968.2762 | 1373.7245 | 254.1574
[8 empty] | 467.1331 | 728.9076 | 4550.1431 | 3639.647 | 988.6888 | 4968.4511 | 1373.5682 | 254.1982
[8 empty] | 467.1498 | 728.9242 | 4550.1431 | 3639.637 | 988.1573 | 4968.6249 | 1373.5826 | 254.239
[8 empty] | 467.1664 | 728.9409 | 4550.1431 | 3639.577 | 988.8669 | 4968.7987 | 1373.7307 | 254.0757
[8 empty] | 467.1831 | 728.9576 | 4550.1431 | 3639.627 | 988.4307 | 4968.9725 | 1373.4803 | 253.9395
[8 empty] | 467.1998 | 728.9742 | 4550.1431 | 3639.657 | 988.4242 | 4969.1474 | 1373.6318 | 253.8987
[8 empty] | 467.2164 | 728.9909 | 4550.1431 | 3639.707 | 988.9727 | 4969.3213 | 1373.528 | 253.7762
[8 empty] | 467.2331 | 729.0076 | 4550.1431 | 3639.637 | 989.0043 | 4969.4982 | 1373.6747 | 253.817
[8 empty] | 467.2498 | 729.0242 | 4550.1431 | 3639.587 | 988.4793 | 4969.6721 | 1373.7199 | 253.7762
[8 empty] | 467.2664 | 729.0409 | 4550.1431 | 3639.717 | 988.7078 | 4969.8459 | 1373.2785 | 253.7353
[8 empty] | 467.2831 | 729.0576 | 4550.1431 | 3639.747 | 988.8704 | 4970.0208 | 1373.8213 | 253.817
[8 empty] | 467.2998 | 729.0742 | 4550.1431 | 3639.617 | 988.2877 | 4970.1946 | 1373.8244 | 253.7762
[8 empty] | 467.3164 | 729.0909 | 4550.1431 | 3639.707 | 988.4236 | 4970.3684 | 1373.7293 | 253.817
[8 empty] | 467.3331 | 729.1076 | 4550.1431 | 3639.657 | 989.0329 | 4970.5433 | 1373.3708 | 253.7762
[8 empty] | 467.3498 | 729.1242 | 4550.1431 | 3639.677 | 988.8726 | 4970.7203 | 1373.6205 | 253.8579
[8 empty] | 467.3664 | 729.1409 | 4550.1431 | 3639.607 | 989.1565 | 4970.8941 | 1373.4717 | 253.817
[8 empty] | 467.3831 | 729.1576 | 4550.1431 | 3639.647 | 989.2775 | 4971.068 | 1373.5229 | 253.6945
[8 empty] | 467.3998 | 729.1742 | 4550.1431 | 3639.607 | 989.4102 | 4971.2428 | 1373.5257 | 253.8987
[8 empty] | 467.4164 | 729.1909 | 4550.1431 | 3639.627 | 989.055 | 4971.4167 | 1373.6251 | 253.7353
[8 empty] | 467.4331 | 729.2076 | 4550.1431 | 3640.222 | 988.4793 | 4971.5905 | 1373.6636 | 253.7353
[8 empty] | 467.4498 | 729.2242 | 4550.1431 | 3640.7195 | 986.2033 | 4971.7675 | 1373.83 | 253.7762
[8 empty] | 467.4664 | 729.2409 | 4550.1431 | 3641.1795 | 986.5602 | 4971.9413 | 1373.5838 | 253.7353
[8 empty] | 467.4831 | 729.2576 | 4550.1431 | 3642.007 | 985.716 | 4972.1162 | 1373.9207 | 253.7762
[8 empty] | 467.4998 | 729.2742 | 4550.1431 | 3641.637 | 985.9394 | 4972.29 | 1373.5312 | 253.6945
[8 empty] | 467.5164 | 729.2909 | 4550.1431 | 3641.447 | 986.784 | 4972.4638 | 1373.6183 | 253.6945
[8 empty] | 467.5331 | 729.3076 | 4550.1431 | 3641.337 | 986.386 | 4972.6377 | 1373.6755 | 253.7353
[8 empty] | 467.5498 | 729.3242 | 4550.1431 | 3641.277 | 985.6943 | 4972.8146 | 1373.8819 | 253.6537
[8 empty] | 467.5664 | 729.3409 | 4550.1431 | 3641.197 | 986.4119 | 4972.9895 | 1373.5821 | 253.6945
[8 empty] | 467.5831 | 729.3576 | 4550.1431 | 3641.067 | 987.1247 | 4973.1634 | 1373.7263 | 253.572
[8 empty] | 467.5998 | 729.3742 | 4550.1431 | 3641.087 | 987.2664 | 4973.3372 | 1373.6247 | 253.817
[8 empty] | 467.6164 | 729.3909 | 4550.1431 | 3641.087 | 987.0553 | 4973.511 | 1373.5811 | 253.6945
[8 empty] | 467.6331 | 729.4076 | 4550.1431 | 3641.137 | 986.5369 | 4973.6849 | 1373.6779 | 253.8579
[8 empty] | 467.6498 | 729.4242 | 4550.1431 | 3641.007 | 986.9895 | 4973.8587 | 1373.6315 | 253.6537
[8 empty] | 467.6664 | 729.4409 | 4550.1431 | 3641.017 | 986.5798 | 4974.0357 | 1373.6307 | 253.7353
[8 empty] | 467.6831 | 729.4576 | 4550.1431 | 3640.927 | 986.7386 | 4974.2105 | 1373.9751 | 253.6945
[8 empty] | 467.6998 | 729.4742 | 4550.1431 | 3640.967 | 986.6318 | 4974.3844 | 1373.7742 | 253.8579
[8 empty] | 467.7164 | 729.4909 | 4550.1431 | 3640.937 | 987.0102 | 4974.5582 | 1373.5304 | 253.6128
[8 empty] | 467.7331 | 729.5076 | 4550.1431 | 3640.947 | 986.8593 | 4974.7331 | 1373.6238 | 253.6945
[8 empty] | 467.7498 | 729.5242 | 4550.1431 | 3640.867 | 987.2605 | 4974.9069 | 1373.576 | 253.6128
[8 empty] | 467.7664 | 729.5409 | 4550.1431 | 3640.867 | 987.4804 | 4975.0807 | 1373.6256 | 253.6945
[8 empty] | 467.7831 | 729.5576 | 4550.1431 | 3640.947 | 987.2783 | 4975.2588 | 1373.6282 | 253.6945
[8 empty] | 467.7998 | 729.5742 | 4550.1431 | 3640.927 | 988.0578 | 4975.4326 | 1373.571 | 253.6128
[8 empty] | 467.8164 | 729.5909 | 4550.1431 | 3640.827 | 987.9864 | 4975.6064 | 1373.7166 | 253.6945
[8 empty] | 467.8331 | 729.6076 | 4550.1431 | 3640.857 | 985.6764 | 4975.7803 | 1373.5877 | 253.7353
[8 empty] | 467.8498 | 729.6242 | 4550.1431 | 3640.877 | 986.8969 | 4975.9541 | 1373.7274 | 253.572
[8 empty] | 467.8667 | 729.6412 | 4550.1431 | 3640.907 | 986.549 | 4976.129 | 1373.6811 | 253.6537
[8 empty] | 467.8834 | 729.6578 | 4550.1431 | 3640.867 | 986.9393 | 4976.3059 | 1373.7746 | 253.6537
[8 empty] | 467.9001 | 729.6745 | 4550.1431 | 3640.877 | 986.795 | 4976.4798 | 1373.7273 | 253.6128
[8 empty] | 467.9167 | 729.6912 | 4550.1431 | 3640.847 | 986.9881 | 4976.6536 | 1373.6794 | 253.6128
[8 empty] | 467.9334 | 729.7078 | 4550.1431 | 3640.797 | 986.608 | 4976.8274 | 1373.4856 | 253.6945
[8 empty] | 467.9501 | 729.7245 | 4550.1431 | 3640.907 | 986.9892 | 4977.0013 | 1373.8254 | 253.7353
[8 empty] | 467.9667 | 729.7412 | 4550.1431 | 3640.887 | 986.7443 | 4977.1761 | 1373.7275 | 253.7353
[8 empty] | 467.9834 | 729.7578 | 4550.1431 | 3640.967 | 987.1056 | 4977.3531 | 1374.0261 | 253.6945
[8 empty] | 468.0001 | 729.7745 | 4550.1431 | 3640.857 | 987.5297 | 4977.527 | 1373.5713 | 253.572
[8 empty] | 468.0167 | 729.7912 | 4550.1431 | 3640.747 | 986.3974 | 4977.7018 | 1373.578 | 253.4903
[8 empty] | 468.0334 | 729.8078 | 4550.1431 | 3640.777 | 985.6546 | 4977.8757 | 1373.881 | 253.6945
[8 empty] | 468.0501 | 729.8245 | 4550.1431 | 3640.827 | 986.6616 | 4978.0495 | 1373.5838 | 253.4495
[8 empty] | 468.0667 | 729.8412 | 4550.1431 | 3640.787 | 986.5712 | 4978.2233 | 1373.5812 | 253.4495
[8 empty] | 468.0834 | 729.8578 | 4550.1431 | 3640.817 | 987.3747 | 4978.3982 | 1373.7208 | 253.2861
[8 empty] | 468.1001 | 729.8745 | 4550.1431 | 3640.787 | 987.4688 | 4978.572 | 1373.6288 | 253.4086
[8 empty] | 468.1167 | 729.8912 | 4550.1431 | 3640.827 | 987.059 | 4978.749 | 1373.4806 | 253.3678
[8 empty] | 468.1334 | 729.9078 | 4550.1431 | 3640.877 | 987.5899 | 4978.9228 | 1373.7764 | 253.3678
[8 empty] | 468.1501 | 729.9245 | 4550.1431 | 3640.777 | 987.5297 | 4978.9783 | 1373.826 | 253.4495
[8 empty] | 468.1667 | 729.9412 | 4550.1431 | 3640.797 | 987.7628 | 4978.9783 | 1373.6744 | 253.2861
[8 empty] | 468.1834 | 729.9578 | 4550.1431 | 3640.827 | 987.8018 | 4978.9783 | 1373.6783 | 253.3678
[8 empty] | 468.2001 | 729.9745 | 4550.1431 | 3640.807 | 987.9158 | 4978.9783 | 1373.6213 | 253.4903
[8 empty] | 468.2167 | 729.9912 | 4550.1431 | 3640.767 | 986.4566 | 4978.9783 | 1373.328 | 253.4903
[8 empty] | 468.2334 | 730.0078 | 4550.1431 | 3640.727 | 987.2947 | 4978.9783 | 1373.7795 | 253.4086
[8 empty] | 468.2501 | 730.0245 | 4550.1431 | 3640.777 | 986.4002 | 4978.9783 | 1373.5319 | 253.4495
[8 empty] | 468.2667 | 730.0412 | 4550.1431 | 3640.727 | 986.945 | 4978.9783 | 1373.6337 | 253.4086
[8 empty] | 468.2834 | 730.0578 | 4550.1431 | 3640.807 | 986.3803 | 4978.9783 | 1373.6318 | 253.2861
[8 empty] | 468.3001 | 730.0745 | 4550.1431 | 3640.707 | 986.3638 | 4978.9783 | 1373.4914 | 253.2861
[8 empty] | 468.3167 | 730.0912 | 4550.1431 | 3640.777 | 986.8663 | 4978.9783 | 1373.8225 | 253.2861
[8 empty] | 468.3334 | 730.1078 | 4550.1431 | 3640.817 | 986.9264 | 4978.9783 | 1373.8273 | 253.2453
[8 empty] | 468.3501 | 730.1245 | 4550.1431 | 3640.837 | 986.5395 | 4978.9783 | 1373.7821 | 253.3678
[8 empty] | 468.3667 | 730.1412 | 4550.1431 | 3640.787 | 987.1652 | 4978.9783 | 1373.8813 | 253.3269
[8 empty] | 468.3834 | 730.1578 | 4550.1431 | 3640.767 | 986.8643 | 4978.9783 | 1373.7255 | 253.3678
[8 empty] | 468.4001 | 730.1745 | 4550.1431 | 3640.827 | 985.7213 | 4978.9783 | 1373.7814 | 253.4086
[8 empty] | 468.4167 | 730.1912 | 4550.1431 | 3640.827 | 985.7213 | 4978.9783 | 1373.6396 | 253.15
[8 empty] | 468.4334 | 730.2078 | 4550.1431 | 3640.677 | 986.8931 | 4978.9783 | 1373.5786 | 253.2861
[8 empty] | 468.4501 | 730.2245 | 4550.1431 | 3640.737 | 987.0304 | 4978.9783 | 1373.828 | 253.15
[8 empty] | 468.4667 | 730.2412 | 4550.1431 | 3640.747 | 986.7538 | 4978.9783 | 1373.5335 | 253.2861
[8 empty] | 468.4834 | 730.2578 | 4550.1431 | 3640.767 | 987.333 | 4978.9783 | 1373.6758 | 253.2861
[8 empty] | 468.5001 | 730.2745 | 4550.1431 | 3640.867 | 987.3873 | 4978.9783 | 1373.7822 | 253.2861
[8 empty] | 468.5167 | 730.2912 | 4550.1431 | 3640.717 | 987.242 | 4978.9783 | 1373.7808 | 253.15
[8 empty] | 468.5334 | 730.3078 | 4550.1431 | 3640.767 | 987.8629 | 4978.9783 | 1373.5769 | 253.1908
[8 empty] | 468.5501 | 730.3245 | 4550.1431 | 3640.727 | 987.9245 | 4978.9783 | 1373.5248 | 253.3269
[8 empty] | 468.5667 | 730.3412 | 4550.1431 | 3640.847 | 987.7332 | 4978.9783 | 1373.4299 | 253.2453
[8 empty] | 468.5834 | 730.3578 | 4550.1431 | 3640.727 | 987.1677 | 4978.9783 | 1373.679 | 253.2453
[8 empty] | 468.6001 | 730.3745 | 4550.1431 | 3640.757 | 986.2322 | 4978.9783 | 1373.7307 | 253.3678
[8 empty] | 468.6167 | 730.3912 | 4550.1431 | 3640.727 | 986.5041 | 4978.9783 | 1373.5362 | 253.15
[8 empty] | 468.6334 | 730.4078 | 4550.1431 | 3640.717 | 986.6041 | 4978.9783 | 1373.6855 | 253.1908
[8 empty] | 468.6501 | 730.4245 | 4550.1431 | 3640.797 | 986.7637 | 4978.9783 | 1373.7844 | 253.1908
[8 empty] | 468.6667 | 730.4412 | 4550.1431 | 3640.757 | 986.4508 | 4978.9783 | 1373.4835 | 253.1091
[8 empty] | 468.6834 | 730.4578 | 4550.1431 | 3640.697 | 986.0555 | 4978.9783 | 1373.4883 | 253.2453
[8 empty] | 468.7001 | 730.4745 | 4550.1431 | 3640.747 | 986.593 | 4978.9783 | 1373.4861 | 253.2453
[8 empty] | 468.7167 | 730.4912 | 4550.1431 | 3640.707 | 986.8811 | 4978.9783 | 1373.7761 | 253.1908
[8 empty] | 468.7334 | 730.5078 | 4550.1431 | 3640.777 | 986.711 | 4978.9783 | 1373.6843 | 253.0683
[8 empty] | 468.7501 | 730.5245 | 4550.1431 | 3640.717 | 987.0712 | 4978.9783 | 1373.4371 | 253.1908
[8 empty] | 468.7667 | 730.5412 | 4550.1431 | 3640.857 | 987.3816 | 4978.9783 | 1373.5302 | 253.2861
[8 empty] | 468.7834 | 730.5578 | 4550.1431 | 3640.777 | 986.1948 | 4978.9783 | 1373.4839 | 253.1908
[8 empty] | 468.8001 | 730.5745 | 4550.1431 | 3640.747 | 986.5166 | 4978.9783 | 1373.4363 | 253.15
[8 empty] | 468.8167 | 730.5912 | 4550.1431 | 3640.777 | 986.8574 | 4978.9783 | 1373.6322 | 253.1091
[8 empty] | 468.8334 | 730.6078 | 4550.1431 | 3640.687 | 987.1996 | 4978.9783 | 1373.5756 | 253.15
[8 empty] | 468.8501 | 730.6245 | 4550.1431 | 3640.747 | 987.1596 | 4978.9783 | 1373.6304 | 253.0274
[8 empty] | 468.8667 | 730.6412 | 4550.1431 | 3640.757 | 987.3499 | 4978.9783 | 1373.6351 | 253.1091
[8 empty] | 468.8834 | 730.6578 | 4550.1431 | 3640.677 | 987.3398 | 4978.9783 | 1373.5785 | 253.2453
[8 empty] | 468.9001 | 730.6745 | 4550.1431 | 3640.717 | 987.5802 | 4978.9783 | 1373.6832 | 253.15
[8 empty] | 468.9167 | 730.6912 | 4550.1431 | 3640.737 | 987.1013 | 4978.9783 | 1373.8275 | 253.15
[8 empty] | 468.9334 | 730.7078 | 4550.1431 | 3640.757 | 987.3246 | 4978.9783 | 1373.6864 | 253.1091
[8 empty] | 468.9501 | 730.7245 | 4550.1431 | 3640.757 | 987.8542 | 4978.9783 | 1373.8248 | 253.0274
[8 empty] | 468.9667 | 730.7412 | 4550.1431 | 3640.687 | 986.4585 | 4978.9783 | 1373.587 | 253.15
[8 empty] | 468.9834 | 730.7578 | 4550.1431 | 3640.787 | 987.1565 | 4978.9783 | 1373.6266 | 252.9866
[8 empty] | 469.0001 | 730.7745 | 4550.1431 | 3640.677 | 986.6036 | 4978.9783 | 1373.8313 | 253.1908
[8 empty] | 469.0167 | 730.7912 | 4550.1431 | 3640.797 | 986.1671 | 4978.9783 | 1373.4392 | 253.15
[8 empty] | 469.0334 | 730.8078 | 4550.1431 | 3640.757 | 986.8306 | 4978.9783 | 1373.5291 | 252.9866
[8 empty] | 469.0501 | 730.8245 | 4550.1431 | 3640.717 | 986.7629 | 4978.9783 | 1373.7248 | 253.1091
[8 empty] | 469.0667 | 730.8412 | 4550.1431 | 3640.787 | 986.0353 | 4978.9783 | 1373.3827 | 252.9866
[8 empty] | 469.0834 | 730.8578 | 4550.1431 | 3640.747 | 986.4838 | 4978.9783 | 1373.6835 | 253.0274
[8 empty] | 469.1003 | 730.8748 | 4550.1431 | 3640.767 | 986.9748 | 4978.9783 | 1373.6783 | 252.9866
[8 empty] | 469.117 | 730.8914 | 4550.1431 | 3640.767 | 986.6711 | 4978.9783 | 1373.6327 | 252.9866
[8 empty] | 469.1337 | 730.9081 | 4550.1431 | 3640.757 | 987.1597 | 4978.9783 | 1373.4319 | 253.15
[8 empty] | 469.1503 | 730.9248 | 4550.1431 | 3640.727 | 986.8368 | 4978.9783 | 1373.5798 | 253.1091
[8 empty] | 469.167 | 730.9414 | 4550.1431 | 3640.807 | 986.3803 | 4978.9783 | 1373.734 | 252.8641
[8 empty] | 469.1837 | 730.9581 | 4550.1431 | 3640.747 | 986.5451 | 4978.9783 | 1373.5796 | 253.1091
[8 empty] | 469.2003 | 730.9748 | 4550.1431 | 3640.757 | 986.743 | 4978.9783 | 1373.6799 | 253.0683
[8 empty] | 469.217 | 730.9914 | 4550.1431 | 3640.727 | 987.0865 | 4978.9783 | 1373.4802 | 253.0683
[8 empty] | 469.2337 | 731.0081 | 4550.1431 | 3640.757 | 986.641 | 4978.9783 | 1373.8366 | 252.9457
[8 empty] | 469.2503 | 731.0248 | 4550.1431 | 3640.817 | 987.1614 | 4978.9783 | 1373.4817 | 252.9866
[8 empty] | 469.267 | 731.0414 | 4550.1431 | 3640.667 | 987.2397 | 4978.9783 | 1373.7283 | 253.0683
[8 empty] | 469.2837 | 731.0581 | 4550.1431 | 3640.787 | 987.5544 | 4978.9783 | 1373.5771 | 253.15
[8 empty] | 469.3003 | 731.0748 | 4550.1431 | 3640.717 | 987.5344 | 4978.9783 | 1373.5838 | 253.0274
[8 empty] | 469.317 | 731.0914 | 4550.1431 | 3640.717 | 987.9053 | 4978.9783 | 1373.8248 | 252.9457
[8 empty] | 469.3337 | 731.1081 | 4550.1431 | 3640.737 | 987.8853 | 4978.9783 | 1373.6298 | 252.9457
[8 empty] | 469.3503 | 731.1248 | 4550.1431 | 3640.757 | 986.7291 | 4978.9783 | 1373.6286 | 252.8641
[8 empty] | 469.367 | 731.1414 | 4550.1431 | 3640.697 | 987.1164 | 4978.9783 | 1373.5392 | 253.1908
[8 empty] | 469.3837 | 731.1581 | 4550.1431 | 3640.737 | 987.0518 | 4978.9783 | 1373.5324 | 253.2453
[8 empty] | 469.4003 | 731.1748 | 4550.1431 | 3640.727 | 986.1599 | 4978.9783 | 1373.6867 | 252.9866
[8 empty] | 469.417 | 731.1914 | 4550.1431 | 3640.747 | 986.8245 | 4978.9783 | 1373.5743 | 252.8641
[8 empty] | 469.4337 | 731.2081 | 4550.1431 | 3640.787 | 986.8741 | 4978.9783 | 1373.5306 | 252.9866
[8 empty] | 469.4503 | 731.2248 | 4550.1431 | 3640.767 | 985.6993 | 4978.9783 | 1373.5917 | 253.0274
[8 empty] | 469.467 | 731.2414 | 4550.1431 | 3640.757 | 986.247 | 4978.9783 | 1373.9892 | 252.9866
[8 empty] | 469.4837 | 731.2581 | 4550.1431 | 3640.687 | 986.6057 | 4978.9783 | 1373.541 | 252.9457
[8 empty] | 469.5003 | 731.2748 | 4550.1431 | 3640.827 | 986.864 | 4978.9783 | 1373.8436 | 252.9049
[8 empty] | 469.517 | 731.2914 | 4550.1431 | 3640.757 | 987.0634 | 4978.9783 | 1373.6821 | 252.9866
[8 empty] | 469.5337 | 731.3081 | 4550.1431 | 3640.747 | 987.1531 | 4978.9783 | 1373.5828 | 252.8641
[8 empty] | 469.5503 | 731.3248 | 4550.1431 | 3640.747 | 986.223 | 4978.9783 | 1373.739 | 253.0274
[8 empty] | 469.567 | 731.3414 | 4550.1431 | 3640.767 | 986.6387 | 4978.9783 | 1373.5341 | 252.9866
[8 empty] | 469.5837 | 731.3581 | 4550.1431 | 3640.737 | 986.1873 | 4978.9783 | 1373.5418 | 252.9049
[8 empty] | 469.6003 | 731.3748 | 4550.1431 | 3640.797 | 986.3464 | 4978.9783 | 1373.7378 | 252.8641
[8 empty] | 469.617 | 731.3914 | 4550.1431 | 3640.787 | 986.5953 | 4978.9783 | 1373.7812 | 252.9457
[8 empty] | 469.6337 | 731.4081 | 4550.1431 | 3640.767 | 986.685 | 4978.9783 | 1373.8371 | 252.9457
[8 empty] | 469.6503 | 731.4248 | 4550.1431 | 3640.757 | 986.8045 | 4978.9783 | 1373.7341 | 252.9457
[8 empty] | 469.667 | 731.4414 | 4550.1431 | 3640.677 | 986.9244 | 4978.9783 | 1373.635 | 252.9457
[8 empty] | 469.6837 | 731.4581 | 4550.1431 | 3640.767 | 987.1231 | 4978.9783 | 1373.7266 | 252.7415
[8 empty] | 469.7003 | 731.4748 | 4550.1431 | 3640.717 | 987.2428 | 4978.9783 | 1373.585 | 253.0274
[8 empty] | 469.717 | 731.4914 | 4550.1431 | 3640.707 | 987.3922 | 4978.9783 | 1373.5742 | 252.8641
[8 empty] | 469.7337 | 731.5081 | 4550.1431 | 3640.717 | 985.9287 | 4978.9783 | 1373.8275 | 252.7007
[8 empty] | 469.7503 | 731.5248 | 4550.1431 | 3640.687 | 986.4763 | 4978.9783 | 1373.4379 | 252.9866
[8 empty] | 469.767 | 731.5414 | 4550.1431 | 3640.777 | 986.2668 | 4978.9783 | 1373.8329 | 252.8641
[8 empty] | 469.7837 | 731.5581 | 4550.1431 | 3640.767 | 986.3266 | 4978.9783 | 1373.8335 | 252.8641
[8 empty] | 469.8003 | 731.5748 | 4550.1431 | 3640.727 | 986.6553 | 4978.9783 | 1373.6798 | 252.8641
[8 empty] | 469.817 | 731.5914 | 4550.1431 | 3640.777 | 986.8642 | 4978.9783 | 1373.5308 | 253.0274
[8 empty] | 469.8337 | 731.6081 | 4550.1431 | 3640.767 | 986.3564 | 4978.9783 | 1373.686 | 252.8232
[8 empty] | 469.8503 | 731.6248 | 4550.1431 | 3640.747 | 986.5457 | 4978.9783 | 1373.6372 | 252.8232
[8 empty] | 469.867 | 731.6414 | 4550.1431 | 3640.687 | 986.765 | 4978.9783 | 1373.6387 | 252.8641
[8 empty] | 469.8837 | 731.6581 | 4550.1431 | 3640.757 | 986.9738 | 4978.9783 | 1373.6827 | 252.8641
[8 empty] | 469.9003 | 731.6748 | 4550.1431 | 3640.707 | 987.3823 | 4978.9783 | 1373.831 | 252.9457
[8 empty] | 469.917 | 731.6914 | 4550.1431 | 3640.777 | 986.1411 | 4978.9783 | 1373.2923 | 252.8641
[8 empty] | 469.9337 | 731.7081 | 4550.1431 | 3640.637 | 986.9315 | 4978.9783 | 1373.481 | 252.8232
[8 empty] | 469.9503 | 731.7248 | 4550.1431 | 3640.747 | 986.8824 | 4978.9783 | 1373.6267 | 252.7007
[8 empty] | 469.967 | 731.7414 | 4550.1431 | 3640.787 | 986.3165 | 4978.9783 | 1373.9374 | 252.9049
[8 empty] | 469.9837 | 731.7581 | 4550.1431 | 3640.767 | 986.5456 | 4978.9783 | 1373.7384 | 252.9457
[8 empty] | 470.0003 | 731.7748 | 4550.1431 | 3640.787 | 986.7148 | 4978.9783 | 1373.5309 | 252.7824
[8 empty] | 470.017 | 731.7914 | 4550.1431 | 3640.667 | 986.9045 | 4978.9783 | 1373.6271 | 252.7824
[8 empty] | 470.0337 | 731.8081 | 4550.1431 | 3640.787 | 986.8243 | 4978.9783 | 1373.8282 | 252.9049
[8 empty] | 470.0503 | 731.8248 | 4550.1431 | 3640.767 | 987.1231 | 4978.9783 | 1373.5863 | 252.9457
[8 empty] | 470.067 | 731.8414 | 4550.1431 | 3640.757 | 987.3422 | 4978.9783 | 1373.584 | 252.9457
[8 empty] | 470.0837 | 731.8581 | 4550.1431 | 3640.757 | 987.5115 | 4978.9783 | 1373.7267 | 252.9457
[8 empty] | 470.1003 | 731.8748 | 4550.1431 | 3640.737 | 987.7306 | 4978.9783 | 1373.5725 | 252.7824
[8 empty] | 470.117 | 731.8914 | 4550.1431 | 3640.787 | 986.5517 | 4978.9783 | 1373.6278 | 252.8641
[8 empty] | 470.1337 | 731.9081 | 4550.1431 | 3640.757 | 986.9667 | 4978.9783 | 1373.8228 | 252.7824
[8 empty] | 470.1503 | 731.9248 | 4550.1431 | 3640.687 | 986.7152 | 4978.9783 | 1373.6785 | 252.7415
[8 empty] | 470.167 | 731.9414 | 4550.1431 | 3640.747 | 986.5457 | 4978.9783 | 1373.6247 | 252.8641
[8 empty] | 470.1837 | 731.9581 | 4550.1431 | 3640.697 | 986.9143 | 4978.9783 | 1373.4284 | 252.8641
[8 empty] | 470.2003 | 731.9748 | 4550.1431 | 3640.767 | 986.6452 | 4978.9783 | 1373.5861 | 252.7824
[8 empty] | 470.217 | 731.9914 | 4550.1431 | 3640.737 | 986.0678 | 4978.9783 | 1373.6934 | 252.7415
[8 empty] | 470.2337 | 732.0081 | 4550.1431 | 3640.757 | 986.5357 | 4978.9783 | 1373.6831 | 252.7007
[8 empty] | 470.2503 | 732.0248 | 4550.1431 | 3640.717 | 986.8346 | 4978.9783 | 1373.7818 | 252.6598
[8 empty] | 470.267 | 732.0414 | 4550.1431 | 3640.737 | 987.0735 | 4978.9783 | 1373.8294 | 252.7824
[8 empty] | 470.2837 | 732.0581 | 4550.1431 | 3640.717 | 987.3324 | 4978.9783 | 1373.6849 | 252.7007
[8 empty] | 470.3003 | 732.0748 | 4550.1431 | 3640.727 | 987.422 | 4978.9783 | 1373.5729 | 252.7007
[8 empty] | 470.3173 | 732.0917 | 4550.1431 | 3640.787 | 986.0187 | 4978.9783 | 1373.6414 | 252.9049
[8 empty] | 470.3339 | 732.1084 | 4550.1431 | 3640.767 | 986.6269 | 4978.9783 | 1373.6815 | 252.8232
[8 empty] | 470.3506 | 732.1251 | 4550.1431 | 3640.727 | 986.5956 | 4978.9783 | 1373.682 | 252.7824
[8 empty] | 470.3673 | 732.1417 | 4550.1431 | 3640.827 | 986.7744 | 4978.9783 | 1373.6342 | 252.7415
[8 empty] | 470.3839 | 732.1584 | 4550.1431 | 3640.797 | 986.894 | 4978.9783 | 1373.6795 | 252.6598
[8 empty] | 470.4006 | 732.1751 | 4550.1431 | 3640.707 | 987.213 | 4978.9783 | 1373.8296 | 252.7415
[8 empty] | 470.4173 | 732.1917 | 4550.1431 | 3640.847 | 987.1228 | 4978.9783 | 1374.2243 | 252.6598
[8 empty] | 470.4339 | 732.2084 | 4550.1431 | 3640.747 | 987.4319 | 4978.9783 | 1373.6796 | 252.7007
[8 empty] | 470.4506 | 732.2251 | 4550.1431 | 3640.707 | 987.6013 | 4978.9783 | 1373.6241 | 252.619
[8 empty] | 470.4673 | 732.2417 | 4550.1431 | 3640.797 | 987.5512 | 4978.9783 | 1373.7816 | 252.6598
[8 empty] | 470.4839 | 732.2584 | 4550.1431 | 3640.677 | 987.4123 | 4978.9783 | 1373.7253 | 252.7007
[8 empty] | 470.5006 | 732.2751 | 4550.1431 | 3640.737 | 986.507 | 4978.9783 | 1373.7784 | 252.8232
[8 empty] | 470.5173 | 732.2917 | 4550.1431 | 3640.617 | 987.1174 | 4978.9783 | 1373.873 | 252.6598
[8 empty] | 470.5339 | 732.3084 | 4550.1431 | 3640.737 | 986.6553 | 4978.9783 | 1373.9796 | 252.7007
[8 empty] | 470.5506 | 732.3251 | 4550.1431 | 3640.757 | 986.2194 | 4978.9783 | 1373.7364 | 252.619
[8 empty] | 470.5673 | 732.3417 | 4550.1431 | 3640.707 | 986.2993 | 4978.9783 | 1373.7353 | 252.7007
[8 empty] | 470.5839 | 732.3584 | 4550.1431 | 3640.817 | 986.4857 | 4978.9783 | 1373.4837 | 252.5782
[8 empty] | 470.6006 | 732.3751 | 4550.1431 | 3640.727 | 986.4064 | 4978.9783 | 1373.6824 | 252.7007
[8 empty] | 470.6173 | 732.3917 | 4550.1431 | 3640.717 | 986.9939 | 4978.9783 | 1373.6793 | 252.6598
[8 empty] | 470.6339 | 732.4084 | 4550.1431 | 3640.687 | 987.3824 | 4978.9783 | 1373.7263 | 252.6598
[8 empty] | 470.6506 | 732.4251 | 4550.1431 | 3640.807 | 986.6968 | 4978.9783 | 1373.7345 | 252.6598
[8 empty] | 470.6673 | 732.4417 | 4550.1431 | 3640.727 | 987.0653 | 4978.9783 | 1373.8322 | 252.6598
[8 empty] | 470.6839 | 732.4584 | 4550.1431 | 3640.767 | 986.5288 | 4978.9783 | 1373.7324 | 252.6598
[8 empty] | 470.7006 | 732.4751 | 4550.1431 | 3640.797 | 986.9084 | 4978.9783 | 1373.8275 | 252.619
[8 empty] | 470.7173 | 732.4917 | 4550.1431 | 3640.787 | 987.0135 | 4978.9783 | 1373.5736 | 252.5782
[8 empty] | 470.7339 | 732.5084 | 4550.1431 | 3640.767 | 986.8642 | 4978.9783 | 1373.8315 | 252.6598
[8 empty] | 470.7506 | 732.5251 | 4550.1431 | 3640.937 | 986.9432 | 4978.9783 | 1373.6817 | 252.5782
[8 empty] | 470.7673 | 732.5417 | 4550.1431 | 3640.827 | 986.9255 | 4978.9783 | 1373.5352 | 252.7007
[8 empty] | 470.7839 | 732.5584 | 4550.1431 | 3640.827 | 986.8279 | 4978.9783 | 1373.8279 | 252.619
[8 empty] | 470.8006 | 732.5751 | 4550.1431 | 3640.697 | 987.5416 | 4978.9783 | 1373.7312 | 252.619
[8 empty] | 470.8173 | 732.5917 | 4550.1431 | 3640.717 | 987.6112 | 4978.9783 | 1373.6786 | 252.619
[8 empty] | 470.8339 | 732.6084 | 4550.1431 | 3640.787 | 987.5313 | 4978.9783 | 1373.6275 | 252.6598
[8 empty] | 470.8506 | 732.6251 | 4550.1431 | 3640.697 | 987.7706 | 4978.9783 | 1373.8769 | 252.5373
[8 empty] | 470.8673 | 732.6417 | 4550.1431 | 3640.807 | 987.5425 | 4978.9783 | 1373.666 | 252.619
[8 empty] | 470.8839 | 732.6584 | 4550.1431 | 3640.747 | 985.6263 | 4978.9783 | 1373.4386 | 252.4965
[8 empty] | 470.9006 | 732.6751 | 4550.1431 | 3640.767 | 987.1247 | 4978.9783 | 1373.6726 | 252.5782
[8 empty] | 470.9173 | 732.6917 | 4550.1431 | 3640.657 | 986.4465 | 4978.9783 | 1373.5873 | 252.619
[8 empty] | 470.9339 | 732.7084 | 4550.1431 | 3640.677 | 986.7571 | 4978.9783 | 1373.6301 | 252.5782
[8 empty] | 470.9506 | 732.7251 | 4550.1431 | 3640.757 | 987.0236 | 4978.9783 | 1373.782 | 252.5373
[8 empty] | 470.9673 | 732.7417 | 4550.1431 | 3640.777 | 986.5079 | 4978.9783 | 1373.8321 | 252.619
[8 empty] | 470.9839 | 732.7584 | 4550.1431 | 3640.717 | 986.9342 | 4978.9783 | 1373.5818 | 252.619
[8 empty] | 471.0006 | 732.7751 | 4550.1431 | 3640.697 | 986.3491 | 4978.9783 | 1373.9889 | 252.5373
[8 empty] | 471.0173 | 732.7917 | 4550.1431 | 3640.817 | 987.1428 | 4978.9783 | 1373.7782 | 252.619
[8 empty] | 471.0339 | 732.8084 | 4550.1431 | 3640.707 | 986.8963 | 4978.9783 | 1373.4366 | 252.5782
[8 empty] | 471.0506 | 732.8251 | 4550.1431 | 3640.667 | 987.1452 | 4978.9783 | 1373.3408 | 252.5782
[8 empty] | 471.0673 | 732.8417 | 4550.1431 | 3641.377 | 986.9698 | 4978.9783 | 1373.8292 | 252.4012
[8 empty] | 471.0839 | 732.8584 | 4550.1431 | 3641.222 | 986.014 | 4978.9783 | 1373.6294 | 252.6598
[8 empty] | 471.1006 | 732.8751 | 4550.1431 | 3641.5245 | 985.744 | 4978.9783 | 1373.6347 | 252.5782
[8 empty] | 471.1173 | 732.8917 | 4550.1431 | 3641.7845 | 985.9861 | 4978.9783 | 1373.8297 | 252.619
[8 empty] | 471.1339 | 732.9084 | 4550.1431 | 3642.137 | 985.6137 | 4978.9783 | 1373.8792 | 252.6598
[8 empty] | 471.1506 | 732.9251 | 4550.1431 | 3641.917 | 985.9632 | 4978.9783 | 1373.8757 | 252.5373
[8 empty] | 471.1673 | 732.9417 | 4550.1431 | 3641.707 | 986.203 | 4978.9783 | 1373.9705 | 252.619
[8 empty] | 471.1839 | 732.9584 | 4550.1431 | 3641.477 | 986.7318 | 4978.9783 | 1373.6759 | 252.4556
[8 empty] | 471.2006 | 732.9751 | 4550.1431 | 3641.237 | 986.9917 | 4978.9783 | 1373.7269 | 252.4965
[8 empty] | 471.2173 | 732.9917 | 4550.1431 | 3641.307 | 987.0013 | 4978.9783 | 1373.9257 | 252.4556
[8 empty] | 471.2339 | 733.0084 | 4550.1431 | 3641.207 | 986.5654 | 4978.9783 | 1373.7777 | 252.4965
[8 empty] | 471.2506 | 733.0251 | 4550.1431 | 3641.157 | 985.5127 | 4978.9783 | 1373.6371 | 252.5782
[8 empty] | 471.2673 | 733.0417 | 4550.1431 | 3641.087 | 986.6673 | 4978.9783 | 1373.7804 | 252.5782
[8 empty] | 471.2839 | 733.0584 | 4550.1431 | 3641.067 | 985.6756 | 4978.9783 | 1373.683 | 252.4012
[8 empty] | 471.3006 | 733.0751 | 4550.1431 | 3641.087 | 986.0884 | 4978.9783 | 1373.9235 | 252.5782
[8 empty] | 471.3173 | 733.0917 | 4550.1431 | 3641.027 | 986.2458 | 4978.9783 | 1373.6777 | 252.4012
[8 empty] | 471.3339 | 733.1084 | 4550.1431 | 3641.027 | 986.1882 | 4978.9783 | 1373.581 | 252.5782
[8 empty] | 471.3506 | 733.1251 | 4550.1431 | 3640.977 | 986.0515 | 4978.9783 | 1373.8833 | 252.4012
[8 empty] | 471.3673 | 733.1417 | 4550.1431 | 3640.577 | 986.0935 | 4978.9783 | 1373.7843 | 252.5373
[8 empty] | 471.3839 | 733.1584 | 4550.1431 | 3641.037 | 986.6757 | 4978.9783 | 1373.8751 | 252.5373
[8 empty] | 471.4006 | 733.1751 | 4550.1431 | 3640.897 | 986.6485 | 4978.9783 | 1373.5401 | 252.619
[8 empty] | 471.4173 | 733.1917 | 4550.1431 | 3640.967 | 986.5586 | 4978.9783 | 1373.7811 | 252.5373
[8 empty] | 471.4339 | 733.2084 | 4550.1431 | 3640.927 | 986.8255 | 4978.9783 | 1373.7267 | 252.4965
[8 empty] | 471.4506 | 733.2251 | 4550.1431 | 3640.897 | 985.9513 | 4978.9783 | 1373.7802 | 252.4556
[8 empty] | 471.4673 | 733.2417 | 4550.1431 | 3640.957 | 986.1919 | 4978.9783 | 1373.6849 | 252.4965
[8 empty] | 471.4839 | 733.2584 | 4550.1431 | 3640.917 | 986.4454 | 4978.9783 | 1373.5344 | 252.4965
[8 empty] | 471.5006 | 733.2751 | 4550.1431 | 3640.927 | 986.6744 | 4978.9783 | 1373.7321 | 252.5782
[8 empty] | 471.5173 | 733.2917 | 4550.1431 | 3640.877 | 986.8339 | 4978.9783 | 1373.7807 | 252.4012
[8 empty] | 471.5339 | 733.3084 | 4550.1431 | 3640.927 | 986.7758 | 4978.9783 | 1374.0303 | 252.4965
[8 empty] | 471.5509 | 733.3253 | 4550.1431 | 3640.907 | 987.0329 | 4978.9783 | 1373.8251 | 252.4012
[8 empty] | 471.5676 | 733.342 | 4550.1431 | 3640.877 | 986.4477 | 4978.9783 | 1373.7409 | 252.4965
[8 empty] | 471.5842 | 733.3587 | 4550.1431 | 3640.857 | 986.5771 | 4978.9783 | 1373.7817 | 252.4965
[8 empty] | 471.6009 | 733.3753 | 4550.1431 | 3640.907 | 986.746 | 4978.9783 | 1373.8241 | 252.5373
[8 empty] | 471.6176 | 733.392 | 4550.1431 | 3640.817 | 986.8161 | 4978.9783 | 1373.6305 | 252.4965
[8 empty] | 471.6342 | 733.4087 | 4550.1431 | 3640.967 | 986.9149 | 4978.9783 | 1373.6773 | 252.619
[8 empty] | 471.6509 | 733.4253 | 4550.1431 | 3640.867 | 985.2842 | 4978.9783 | 1373.7832 | 252.3603
[8 empty] | 471.6676 | 733.442 | 4550.1431 | 3640.777 | 986.3253 | 4978.9783 | 1373.483 | 252.4012
[8 empty] | 471.6842 | 733.4587 | 4550.1431 | 3640.897 | 986.0344 | 4978.9783 | 1373.8282 | 252.5782
[8 empty] | 471.7009 | 733.4753 | 4550.1431 | 3640.817 | 986.3982 | 4978.9783 | 1374.0337 | 252.3195
[8 empty] | 471.7176 | 733.492 | 4550.1431 | 3640.847 | 986.4478 | 4978.9783 | 1373.9219 | 252.4012
[8 empty] | 471.7342 | 733.5087 | 4550.1431 | 3640.867 | 986.5054 | 4978.9783 | 1373.58 | 252.4012
[8 empty] | 471.7509 | 733.5253 | 4550.1431 | 3640.867 | 985.3163 | 4978.9783 | 1373.8306 | 252.4012
[8 empty] | 471.7676 | 733.542 | 4550.1431 | 3640.827 | 986.0523 | 4978.9783 | 1373.7335 | 252.4556
[8 empty] | 471.7842 | 733.5587 | 4550.1431 | 3640.867 | 986.3923 | 4978.9783 | 1373.4337 | 252.4012
[8 empty] | 471.8009 | 733.5753 | 4550.1431 | 3640.847 | 986.0967 | 4978.9783 | 1373.591 | 252.4556
[8 empty] | 471.8176 | 733.592 | 4550.1431 | 3640.797 | 986.6968 | 4978.9783 | 1373.8243 | 252.4556
[8 empty] | 471.8342 | 733.6087 | 4550.1431 | 3640.787 | 985.6704 | 4978.9783 | 1373.8825 | 252.3603
[8 empty] | 471.8509 | 733.6253 | 4550.1431 | 3640.837 | 986.1394 | 4978.9783 | 1373.7793 | 252.4556
[8 empty] | 471.8676 | 733.642 | 4550.1431 | 3640.777 | 986.1497 | 4978.9783 | 1373.5894 | 252.4556
[8 empty] | 471.8842 | 733.6587 | 4550.1431 | 3640.787 | 986.2193 | 4978.9783 | 1373.7881 | 252.3603
[8 empty] | 471.9009 | 733.6753 | 4550.1431 | 3640.807 | 986.2192 | 4978.9783 | 1373.9309 | 252.4965
[8 empty] | 471.9176 | 733.692 | 4550.1431 | 3640.737 | 986.5379 | 4978.9783 | 1373.782 | 252.3603
[8 empty] | 471.9342 | 733.7087 | 4550.1431 | 3640.717 | 986.6773 | 4978.9783 | 1373.8851 | 252.1561
[8 empty] | 471.9509 | 733.7253 | 4550.1431 | 3640.777 | 986.6571 | 4978.9783 | 1373.7251 | 252.3603
[8 empty] | 471.9676 | 733.742 | 4550.1431 | 3640.727 | 986.9857 | 4978.9783 | 1373.6828 | 252.3195
[8 empty] | 471.9842 | 733.7587 | 4550.1431 | 3640.777 | 987.0054 | 4978.9783 | 1373.5836 | 252.4012
[8 empty] | 472.0009 | 733.7753 | 4550.1431 | 3640.807 | 987.1346 | 4978.9783 | 1373.8277 | 252.2786
[8 empty] | 472.0176 | 733.792 | 4550.1431 | 3640.747 | 986.3076 | 4978.9783 | 1373.8822 | 252.3195
[8 empty] | 472.0342 | 733.8087 | 4550.1431 | 3640.737 | 986.4866 | 4978.9783 | 1373.8343 | 252.3603
[8 empty] | 472.0509 | 733.8253 | 4550.1431 | 3640.747 | 986.715 | 4978.9783 | 1373.6802 | 252.4012
[8 empty] | 472.0676 | 733.842 | 4550.1431 | 3640.767 | 986.2194 | 4978.9783 | 1373.7308 | 252.4012
[8 empty] | 472.0842 | 733.8587 | 4550.1431 | 3640.697 | 986.5282 | 4978.9783 | 1373.7274 | 252.3195
[8 empty] | 472.1009 | 733.8753 | 4550.1431 | 3640.777 | 986.687 | 4978.9783 | 1373.4797 | 252.3603
[8 empty] | 472.1176 | 733.892 | 4550.1431 | 3640.797 | 985.9506 | 4978.9783 | 1373.6319 | 252.2786
[8 empty] | 472.1342 | 733.9087 | 4550.1431 | 3640.797 | 985.7914 | 4978.9783 | 1373.7893 | 252.2786
[8 empty] | 472.1509 | 733.9253 | 4550.1431 | 3640.767 | 986.3487 | 4978.9783 | 1373.9841 | 252.2786
[8 empty] | 472.1676 | 733.942 | 4550.1431 | 3640.717 | 986.7171 | 4978.9783 | 1373.7852 | 252.2786
[8 empty] | 472.1842 | 733.9587 | 4550.1431 | 3640.687 | 987.0058 | 4978.9783 | 1373.9386 | 252.3603
[8 empty] | 472.2009 | 733.9753 | 4550.1431 | 3640.717 | 986.9957 | 4978.9783 | 1373.7241 | 252.4012
[8 empty] | 472.2176 | 733.992 | 4550.1431 | 3640.747 | 986.0584 | 4978.9783 | 1373.7805 | 252.2786
[8 empty] | 472.2342 | 734.0087 | 4550.1431 | 3640.847 | 986.2831 | 4978.9783 | 1373.7812 | 252.197
[8 empty] | 472.2509 | 734.0253 | 4550.1431 | 3640.717 | 986.6454 | 4978.9783 | 1373.6323 | 252.4012
[8 empty] | 472.2676 | 734.042 | 4550.1431 | 3640.797 | 986.655 | 4978.9783 | 1373.5382 | 252.3603
[8 empty] | 472.2842 | 734.0587 | 4550.1431 | 3640.637 | 986.9245 | 4978.9783 | 1373.6795 | 252.3195
[8 empty] | 472.3009 | 734.0753 | 4550.1431 | 3640.737 | 986.9938 | 4978.9783 | 1373.5874 | 252.3603
[8 empty] | 472.3176 | 734.092 | 4550.1431 | 3640.767 | 987.1829 | 4978.9783 | 1373.6803 | 252.2786
[8 empty] | 472.3342 | 734.1087 | 4550.1431 | 3640.727 | 986.7569 | 4978.9783 | 1373.6835 | 252.2378
[8 empty] | 472.3509 | 734.1253 | 4550.1431 | 3640.827 | 986.7962 | 4978.9783 | 1373.829 | 252.4012
[8 empty] | 472.3676 | 734.142 | 4550.1431 | 3640.757 | 986.7965 | 4978.9783 | 1373.8277 | 252.3603
[8 empty] | 472.3842 | 734.1587 | 4550.1431 | 3640.807 | 986.8062 | 4978.9783 | 1373.7814 | 252.197
[8 empty] | 472.4009 | 734.1753 | 4550.1431 | 3640.767 | 986.8562 | 4978.9783 | 1373.8775 | 252.2786
[8 empty] | 472.4176 | 734.192 | 4550.1431 | 3640.797 | 985.3559 | 4978.9783 | 1373.787 | 252.3603
[8 empty] | 472.4342 | 734.2087 | 4550.1431 | 3640.787 | 986.1194 | 4978.9783 | 1373.8312 | 252.1561
[8 empty] | 472.4509 | 734.2253 | 4550.1431 | 3640.767 | 986.4162 | 4978.9783 | 1373.6254 | 252.2378
[8 empty] | 472.4676 | 734.242 | 4550.1431 | 3640.787 | 986.0302 | 4978.9783 | 1373.539 | 252.1561
[8 empty] | 472.4842 | 734.2587 | 4550.1431 | 3640.817 | 986.6052 | 4978.9783 | 1373.7368 | 252.197
[8 empty] | 472.5009 | 734.2753 | 4550.1431 | 3640.757 | 985.8413 | 4978.9783 | 1373.8351 | 252.197
[8 empty] | 472.5176 | 734.292 | 4550.1431 | 3640.717 | 985.9683 | 4978.9783 | 1373.7869 | 252.1153
[8 empty] | 472.5342 | 734.3087 | 4550.1431 | 3640.717 | 986.6255 | 4978.9783 | 1373.8811 | 252.197
[8 empty] | 472.5509 | 734.3253 | 4550.1431 | 3640.707 | 986.9442 | 4978.9783 | 1373.7335 | 252.2378
[8 empty] | 472.5676 | 734.342 | 4550.1431 | 3640.757 | 987.163 | 4978.9783 | 1373.9327 | 252.2378
[8 empty] | 472.5842 | 734.3587 | 4550.1431 | 3640.687 | 987.3724 | 4978.9783 | 1373.5242 | 252.3195
[8 empty] | 472.6009 | 734.3753 | 4550.1431 | 3640.707 | 985.8562 | 4978.9783 | 1373.7336 | 252.2786
[8 empty] | 472.6176 | 734.392 | 4550.1431 | 3640.777 | 986.6909 | 4978.9783 | 1373.776 | 252.1561
[8 empty] | 472.6342 | 734.4087 | 4550.1431 | 3640.657 | 986.3868 | 4978.9783 | 1373.7324 | 252.197
[8 empty] | 472.6509 | 734.4253 | 4550.1431 | 3640.807 | 986.416 | 4978.9783 | 1373.635 | 252.2786
[8 empty] | 472.6676 | 734.442 | 4550.1431 | 3640.707 | 986.7152 | 4978.9783 | 1374.0233 | 252.1561
[8 empty] | 472.6842 | 734.4587 | 4550.1431 | 3640.667 | 986.8846 | 4978.9783 | 1373.7853 | 252.197
[8 empty] | 472.7009 | 734.4753 | 4550.1431 | 3640.737 | 987.0137 | 4978.9783 | 1373.634 | 252.1561
[8 empty] | 472.7176 | 734.492 | 4550.1431 | 3640.747 | 987.1033 | 4978.9783 | 1373.5779 | 252.1153
[8 empty] | 472.7342 | 734.5087 | 4550.1431 | 3640.727 | 987.2826 | 4978.9783 | 1373.5794 | 252.1153
[8 empty] | 472.7509 | 734.5253 | 4550.1431 | 3640.707 | 987.442 | 4978.9783 | 1374.0775 | 252.1561
[8 empty] | 472.7676 | 734.542 | 4550.1431 | 3640.777 | 987.4417 | 4978.9783 | 1373.9246 | 252.1153
[8 empty] | 472.7845 | 734.5589 | 4550.1431 | 3640.627 | 987.1454 | 4978.9783 | 1373.8756 | 252.2378
[8 empty] | 472.8012 | 734.5756 | 4550.1431 | 3640.707 | 985.5517 | 4978.9783 | 1373.9307 | 252.0744
[8 empty] | 472.8178 | 734.5923 | 4550.1431 | 3640.697 | 986.2811 | 4978.9783 | 1373.9778 | 252.1153
[8 empty] | 472.8345 | 734.6089 | 4550.1431 | 3640.747 | 986.3366 | 4978.9783 | 1373.8309 | 252.0336
[8 empty] | 472.8512 | 734.6256 | 4550.1431 | 3640.717 | 986.6155 | 4978.9783 | 1373.9753 | 252.2378
[8 empty] | 472.8678 | 734.6423 | 4550.1431 | 3640.687 | 986.5282 | 4978.9783 | 1373.9288 | 252.1153
[8 empty] | 472.8845 | 734.6589 | 4550.1431 | 3640.747 | 986.2171 | 4978.9783 | 1373.7329 | 252.1561
[8 empty] | 472.9012 | 734.6756 | 4550.1431 | 3640.657 | 986.598 | 4978.9783 | 1373.5837 | 252.1561
[8 empty] | 472.9178 | 734.6923 | 4550.1431 | 3640.737 | 986.1101 | 4978.9783 | 1373.9374 | 252.197
[8 empty] | 472.9345 | 734.7089 | 4550.1431 | 3640.757 | 987.3124 | 4978.9783 | 1373.7728 | 252.1561
[8 empty] | 472.9512 | 734.7256 | 4550.1431 | 3640.757 | 987.6907 | 4978.9783 | 1373.7298 | 252.1153
[8 empty] | 472.9678 | 734.7423 | 4550.1431 | 3640.627 | 987.3743 | 4978.9783 | 1373.6297 | 252.0744
[8 empty] | 472.9845 | 734.7589 | 4550.1431 | 3640.637 | 986.2417 | 4978.9783 | 1373.8358 | 252.2378
[8 empty] | 473.0012 | 734.7756 | 4550.1431 | 3640.697 | 986.4376 | 4978.9783 | 1373.8297 | 252.0336
[8 empty] | 473.0178 | 734.7923 | 4550.1431 | 3640.637 | 986.2001 | 4978.9783 | 1373.635 | 252.0744
[8 empty] | 473.0345 | 734.8089 | 4550.1431 | 3640.677 | 986.4564 | 4978.9783 | 1373.6833 | 252.1561
[8 empty] | 473.0512 | 734.8256 | 4550.1431 | 3640.717 | 986.6176 | 4978.9783 | 1373.8786 | 252.0744
[8 empty] | 473.0678 | 734.8423 | 4550.1431 | 3640.657 | 987.2448 | 4978.9783 | 1373.7786 | 252.0744
[8 empty] | 473.0845 | 734.8589 | 4550.1431 | 3640.677 | 986.7293 | 4978.9783 | 1373.9769 | 252.197
[8 empty] | 473.1012 | 734.8756 | 4550.1431 | 3640.737 | 987.2925 | 4978.9783 | 1373.7687 | 252.1153
[8 empty] | 473.1178 | 734.8923 | 4550.1431 | 3640.687 | 987.5332 | 4978.9783 | 1373.7746 | 252.1153
[8 empty] | 473.1345 | 734.9089 | 4550.1431 | 3640.757 | 987.1149 | 4978.9783 | 1373.9772 | 252.0336
[8 empty] | 473.1512 | 734.9256 | 4550.1431 | 3640.697 | 987.0854 | 4978.9783 | 1373.6823 | 252.0336
[8 empty] | 473.1678 | 734.9423 | 4550.1431 | 3640.637 | 986.5799 | 4978.9783 | 1373.8774 | 252.0744
[8 empty] | 473.1845 | 734.9589 | 4550.1431 | 3640.727 | 987.0908 | 4978.9783 | 1373.6275 | 252.0744
[8 empty] | 473.2012 | 734.9756 | 4550.1431 | 3640.687 | 986.4409 | 4978.9783 | 1373.6787 | 252.0336
[8 empty] | 473.2178 | 734.9923 | 4550.1431 | 3640.767 | 986.6074 | 4978.9783 | 1373.7723 | 252.1561
[8 empty] | 473.2345 | 735.0089 | 4550.1431 | 3640.677 | 986.3759 | 4978.9783 | 1373.7817 | 252.1153
[8 empty] | 473.2512 | 735.0256 | 4550.1431 | 3640.667 | 986.6221 | 4978.9783 | 1373.8682 | 252.0336
[8 empty] | 473.2678 | 735.0423 | 4550.1431 | 3640.677 | 986.324 | 4978.9783 | 1373.8323 | 252.0744
[8 empty] | 473.2845 | 735.0589 | 4550.1431 | 3640.737 | 986.4394 | 4978.9783 | 1373.778 | 251.9927
[8 empty] | 473.3012 | 735.0756 | 4550.1431 | 3640.737 | 986.4394 | 4978.9783 | 1373.6336 | 251.9927
[8 empty] | 473.3178 | 735.0923 | 4550.1431 | 3640.777 | 986.8555 | 4978.9783 | 1373.7345 | 251.9927
[8 empty] | 473.3345 | 735.1089 | 4550.1431 | 3640.587 | 987.568 | 4978.9783 | 1373.7696 | 251.9927
[8 empty] | 473.3512 | 735.1256 | 4550.1431 | 3640.677 | 986.1945 | 4978.9783 | 1373.7882 | 252.0744
[8 empty] | 473.3678 | 735.1423 | 4550.1431 | 3640.677 | 987.1408 | 4978.9783 | 1373.7251 | 252.0744
[8 empty] | 473.3845 | 735.1589 | 4550.1431 | 3640.657 | 986.1601 | 4978.9783 | 1373.9754 | 252.0336
[8 empty] | 473.4012 | 735.1756 | 4550.1431 | 3640.657 | 986.4764 | 4978.9783 | 1373.7335 | 252.0336
[8 empty] | 473.4178 | 735.1923 | 4550.1431 | 3640.627 | 986.628 | 4978.9783 | 1373.7873 | 252.0744
[8 empty] | 473.4345 | 735.2089 | 4550.1431 | 3640.667 | 986.8426 | 4978.9783 | 1373.9796 | 251.9927
[8 empty] | 473.4512 | 735.2256 | 4550.1431 | 3640.637 | 987.0477 | 4978.9783 | 1373.8779 | 251.8702
[8 empty] | 473.4678 | 735.2423 | 4550.1431 | 3640.617 | 987.5052 | 4978.9783 | 1373.6289 | 252.0336
[8 empty] | 473.4845 | 735.2589 | 4550.1431 | 3640.627 | 987.5677 | 4978.9783 | 1374.0244 | 251.9927
[8 empty] | 473.5012 | 735.2756 | 4550.1431 | 3640.677 | 987.7422 | 4978.9783 | 1373.7265 | 251.9927
[8 empty] | 473.5178 | 735.2923 | 4550.1431 | 3640.667 | 987.3259 | 4978.9783 | 1373.9781 | 251.911
[8 empty] | 473.5345 | 735.3089 | 4550.1431 | 3640.647 | 987.4369 | 4978.9783 | 1373.5295 | 252.0336
[8 empty] | 473.5512 | 735.3256 | 4550.1431 | 3640.707 | 985.2028 | 4978.9783 | 1373.7346 | 251.9927
[8 empty] | 473.5678 | 735.3423 | 4550.1431 | 3640.687 | 986.8917 | 4978.9783 | 1373.8275 | 251.9927
[8 empty] | 473.5845 | 735.3589 | 4550.1431 | 3640.707 | 986.4231 | 4978.9783 | 1373.9346 | 251.9927
[8 empty] | 473.6012 | 735.3756 | 4550.1431 | 3640.677 | 986.6163 | 4978.9783 | 1373.7316 | 252.0336
[8 empty] | 473.6178 | 735.3923 | 4550.1431 | 3640.627 | 986.3885 | 4978.9783 | 1373.6876 | 251.9927
[8 empty] | 473.6345 | 735.4089 | 4550.1431 | 3640.747 | 986.1124 | 4978.9783 | 1373.6878 | 251.911
[8 empty] | 473.6512 | 735.4256 | 4550.1431 | 3640.687 | 986.2666 | 4978.9783 | 1373.8899 | 251.8702
[8 empty] | 473.6678 | 735.4423 | 4550.1431 | 3640.697 | 986.3758 | 4978.9783 | 1373.6863 | 251.8294
[8 empty] | 473.6845 | 735.4589 | 4550.1431 | 3640.697 | 986.3758 | 4978.9783 | 1373.7366 | 251.8294
[8 empty] | 473.7012 | 735.4756 | 4550.1431 | 3640.677 | 986.5844 | 4978.9783 | 1373.7838 | 251.8294
[8 empty] | 473.7178 | 735.4923 | 4550.1431 | 3640.697 | 987.1519 | 4978.9783 | 1373.9808 | 251.8702
[8 empty] | 473.7345 | 735.5089 | 4550.1431 | 3640.677 | 987.6382 | 4978.9783 | 1373.7757 | 251.9927
[8 empty] | 473.7512 | 735.5256 | 4550.1431 | 3640.617 | 986.2023 | 4978.9783 | 1373.7319 | 251.9519
[8 empty] | 473.7678 | 735.5423 | 4550.1431 | 3640.637 | 986.3405 | 4978.9783 | 1373.784 | 251.9927
[8 empty] | 473.7845 | 735.5589 | 4550.1431 | 3640.587 | 986.9207 | 4978.9783 | 1373.731 | 251.911
[8 empty] | 473.8012 | 735.5756 | 4550.1431 | 3640.677 | 986.8326 | 4978.9783 | 1373.8324 | 251.8294
[8 empty] | 473.8178 | 735.5923 | 4550.1431 | 3640.727 | 986.9514 | 4978.9783 | 1373.8312 | 251.911
[8 empty] | 473.8345 | 735.6089 | 4550.1431 | 3640.677 | 987.2298 | 4978.9783 | 1373.6751 | 251.8702
[8 empty] | 473.8512 | 735.6256 | 4550.1431 | 3640.707 | 986.9732 | 4978.9783 | 1373.6856 | 251.7477
[8 empty] | 473.8678 | 735.6423 | 4550.1431 | 3640.597 | 987.1708 | 4978.9783 | 1373.9796 | 251.911
[8 empty] | 473.8845 | 735.6589 | 4550.1431 | 3640.737 | 986.9631 | 4978.9783 | 1373.9264 | 251.911
[8 empty] | 473.9012 | 735.6756 | 4550.1431 | 3640.687 | 987.051 | 4978.9783 | 1374.2285 | 251.7068
[8 empty] | 473.9178 | 735.6923 | 4550.1431 | 3640.657 | 987.7151 | 4978.9783 | 1373.8686 | 251.8702
[8 empty] | 473.9345 | 735.7089 | 4550.1431 | 3640.657 | 985.8407 | 4978.9783 | 1373.7387 | 251.8702
[8 empty] | 473.9512 | 735.7256 | 4550.1431 | 3640.657 | 987.062 | 4978.9783 | 1373.8292 | 251.911
[8 empty] | 473.9678 | 735.7423 | 4550.1431 | 3640.777 | 986.3332 | 4978.9783 | 1373.9312 | 251.9519
[8 empty] | 473.9848 | 735.7592 | 4550.1431 | 3640.707 | 986.172 | 4978.9783 | 1373.579 | 251.8294
[8 empty] | 474.0014 | 735.7759 | 4550.1431 | 3640.737 | 986.6952 | 4978.9783 | 1373.7826 | 251.8294
[8 empty] | 474.0181 | 735.7926 | 4550.1431 | 3640.657 | 986.2494 | 4978.9783 | 1373.7819 | 251.7068
[8 empty] | 474.0348 | 735.8092 | 4550.1431 | 3640.697 | 985.7259 | 4978.9783 | 1373.6951 | 251.8702
[8 empty] | 474.0514 | 735.8259 | 4550.1431 | 3640.687 | 986.5489 | 4978.9783 | 1373.5362 | 251.8702
[8 empty] | 474.0681 | 735.8426 | 4550.1431 | 3640.687 | 986.8166 | 4978.9783 | 1373.8243 | 251.8294
[8 empty] | 474.0848 | 735.8592 | 4550.1431 | 3640.697 | 987.3221 | 4978.9783 | 1373.8254 | 251.7885
[8 empty] | 474.1014 | 735.8759 | 4550.1431 | 3640.737 | 987.3912 | 4978.9783 | 1373.7814 | 251.7477
[8 empty] | 474.1181 | 735.8926 | 4550.1431 | 3640.627 | 986.5241 | 4978.9783 | 1373.7773 | 251.8702
[8 empty] | 474.1348 | 735.9092 | 4550.1431 | 3640.627 | 986.7521 | 4978.9783 | 1373.7847 | 251.8702
[8 empty] | 474.1514 | 735.9259 | 4550.1431 | 3640.697 | 986.7095 | 4978.9783 | 1374.1724 | 251.7885
[8 empty] | 474.1681 | 735.9426 | 4550.1431 | 3640.637 | 986.9936 | 4978.9783 | 1373.8809 | 251.7885
[8 empty] | 474.1848 | 735.9592 | 4550.1431 | 3640.687 | 987.0924 | 4978.9783 | 1373.7759 | 251.7885
[8 empty] | 474.2014 | 735.9759 | 4550.1431 | 3640.657 | 987.4315 | 4978.9783 | 1373.8734 | 251.7885
[8 empty] | 474.2181 | 735.9926 | 4550.1431 | 3640.637 | 987.5195 | 4978.9783 | 1373.8288 | 251.8702
[8 empty] | 474.2348 | 736.0092 | 4550.1431 | 3640.717 | 987.4593 | 4978.9783 | 1373.6346 | 251.8294
[8 empty] | 474.2514 | 736.0259 | 4550.1431 | 3640.677 | 987.033 | 4978.9783 | 1373.8327 | 251.7885
[8 empty] | 474.2681 | 736.0426 | 4550.1431 | 3640.677 | 987.7771 | 4978.9783 | 1374.0252 | 251.7477
[8 empty] | 474.2848 | 736.0592 | 4550.1431 | 3640.657 | 987.6767 | 4978.9783 | 1373.8276 | 251.666
[8 empty] | 474.3014 | 736.0759 | 4550.1431 | 3640.617 | 986.5913 | 4978.9783 | 1373.9753 | 251.7068
[8 empty] | 474.3181 | 736.0926 | 4550.1431 | 3640.657 | 986.5797 | 4978.9783 | 1373.5821 | 251.7885
[8 empty] | 474.3348 | 736.1092 | 4550.1431 | 3640.717 | 986.6399 | 4978.9783 | 1373.7311 | 251.911
[8 empty] | 474.3514 | 736.1259 | 4550.1431 | 3640.637 | 986.4258 | 4978.9783 | 1373.7285 | 251.8294
[8 empty] | 474.3681 | 736.1426 | 4550.1431 | 3640.657 | 986.6363 | 4978.9783 | 1373.6337 | 251.7477
[8 empty] | 474.3848 | 736.1592 | 4550.1431 | 3640.627 | 986.361 | 4978.9783 | 1373.5864 | 251.666
[8 empty] | 474.4014 | 736.1759 | 4550.1431 | 3640.627 | 986.361 | 4978.9783 | 1373.6834 | 251.7477
[8 empty] | 474.4181 | 736.1926 | 4550.1431 | 3640.687 | 985.7747 | 4978.9783 | 1373.9319 | 251.7068
[8 empty] | 474.4348 | 736.2092 | 4550.1431 | 3640.637 | 986.3808 | 4978.9783 | 1374.1347 | 251.7068
[8 empty] | 474.4514 | 736.2259 | 4550.1431 | 3640.687 | 986.3133 | 4978.9783 | 1374.027 | 251.7885
[8 empty] | 474.4681 | 736.2426 | 4550.1431 | 3640.617 | 987.1245 | 4978.9783 | 1373.6843 | 251.8294
[8 empty] | 474.4848 | 736.2592 | 4550.1431 | 3640.697 | 986.6182 | 4978.9783 | 1373.7799 | 251.7477
[8 empty] | 474.5014 | 736.2759 | 4550.1431 | 3640.707 | 986.9075 | 4978.9783 | 1373.7247 | 251.7477
[8 empty] | 474.5181 | 736.2926 | 4550.1431 | 3640.667 | 985.8564 | 4978.9783 | 1374.2818 | 251.7068
[8 empty] | 474.5348 | 736.3092 | 4550.1431 | 3640.707 | 986.3108 | 4978.9783 | 1373.5313 | 251.7477
[8 empty] | 474.5514 | 736.3259 | 4550.1431 | 3640.747 | 986.3005 | 4978.9783 | 1373.7835 | 251.911
[8 empty] | 474.5681 | 736.3426 | 4550.1431 | 3640.687 | 986.3925 | 4978.9783 | 1373.8812 | 251.666
[8 empty] | 474.5848 | 736.3592 | 4550.1431 | 3640.657 | 986.8863 | 4978.9783 | 1374.125 | 251.6115
[8 empty] | 474.6014 | 736.3759 | 4550.1431 | 3640.727 | 987.3318 | 4978.9783 | 1374.0712 | 251.6115
[8 empty] | 474.6181 | 736.3926 | 4550.1431 | 3640.717 | 987.1336 | 4978.9783 | 1373.7876 | 251.5707
[8 empty] | 474.6348 | 736.4092 | 4550.1431 | 3640.677 | 986.9654 | 4978.9783 | 1373.828 | 251.666
[8 empty] | 474.6514 | 736.4259 | 4550.1431 | 3640.657 | 987.5292 | 4978.9783 | 1373.8338 | 251.666
[8 empty] | 474.6681 | 736.4426 | 4550.1431 | 3640.767 | 987.5085 | 4978.9783 | 1373.6842 | 251.6115
[8 empty] | 474.6848 | 736.4592 | 4550.1431 | 3640.757 | 987.33 | 4978.9783 | 1373.8743 | 251.7477
[8 empty] | 474.7014 | 736.4759 | 4550.1431 | 3640.667 | 985.8261 | 4978.9783 | 1374.1321 | 251.6115
[8 empty] | 474.7181 | 736.4926 | 4550.1431 | 3640.707 | 986.3276 | 4978.9783 | 1374.0375 | 251.7477
[8 empty] | 474.7348 | 736.5092 | 4550.1431 | 3640.707 | 986.2887 | 4978.9783 | 1374.0282 | 251.7068
[8 empty] | 474.7514 | 736.5259 | 4550.1431 | 3640.667 | 986.3263 | 4978.9783 | 1373.7415 | 251.6115
[8 empty] | 474.7681 | 736.5426 | 4550.1431 | 3640.647 | 986.1875 | 4978.9783 | 1373.8378 | 251.7477
[8 empty] | 474.7848 | 736.5592 | 4550.1431 | 3640.687 | 985.5631 | 4978.9783 | 1373.9839 | 251.666
[8 empty] | 474.8014 | 736.5759 | 4550.1431 | 3640.687 | 985.847 | 4978.9783 | 1373.8373 | 251.666
[8 empty] | 474.8181 | 736.5926 | 4550.1431 | 3640.677 | 985.9611 | 4978.9783 | 1373.9865 | 251.5298
[8 empty] | 474.8348 | 736.6092 | 4550.1431 | 3640.687 | 986.8745 | 4978.9783 | 1373.9299 | 251.7068
[8 empty] | 474.8514 | 736.6259 | 4550.1431 | 3640.707 | 987.2744 | 4978.9783 | 1373.778 | 251.6115
[8 empty] | 474.8681 | 736.6426 | 4550.1431 | 3640.747 | 987.0553 | 4978.9783 | 1373.93 | 251.7068
[8 empty] | 474.8848 | 736.6592 | 4550.1431 | 3640.677 | 985.9545 | 4978.9783 | 1373.8357 | 251.5707
[8 empty] | 474.9014 | 736.6759 | 4550.1431 | 3640.787 | 986.5898 | 4978.9783 | 1373.6816 | 251.5707
[8 empty] | 474.9181 | 736.6926 | 4550.1431 | 3640.627 | 985.9912 | 4978.9783 | 1373.683 | 251.489
[8 empty] | 474.9348 | 736.7092 | 4550.1431 | 3640.717 | 986.1747 | 4978.9783 | 1374.026 | 251.4481
[8 empty] | 474.9514 | 736.7259 | 4550.1431 | 3640.687 | 986.1923 | 4978.9783 | 1373.8358 | 251.5298
[8 empty] | 474.9681 | 736.7426 | 4550.1431 | 3640.717 | 986.3214 | 4978.9783 | 1373.833 | 251.666
[8 empty] | 474.9848 | 736.7592 | 4550.1431 | 3640.707 | 986.4607 | 4978.9783 | 1373.8329 | 251.489
[8 empty] | 475.0014 | 736.7759 | 4550.1431 | 3640.697 | 987.0076 | 4978.9783 | 1373.7314 | 251.7068
[8 empty] | 475.0181 | 736.7926 | 4550.1431 | 3640.667 | 986.8666 | 4978.9783 | 1373.7872 | 251.4073
[8 empty] | 475.0348 | 736.8092 | 4550.1431 | 3640.717 | 987.0156 | 4978.9783 | 1373.8236 | 251.7068
[8 empty] | 475.0514 | 736.8259 | 4550.1431 | 3640.717 | 987.0156 | 4978.9783 | 1373.7742 | 251.5707
[8 empty] | 475.0681 | 736.8426 | 4550.1431 | 3640.667 | 986.8586 | 4978.9783 | 1373.9212 | 251.6115
[8 empty] | 475.0848 | 736.8592 | 4550.1431 | 3640.657 | 986.1204 | 4978.9783 | 1374.1238 | 251.5298
[8 empty] | 475.1014 | 736.8759 | 4550.1431 | 3640.492 | 986.6789 | 4978.9783 | 1374.0773 | 251.666
[8 empty] | 475.1181 | 736.8926 | 4550.1431 | 3640.792 | 985.8612 | 4978.9783 | 1373.8301 | 251.6115
[8 empty] | 475.1348 | 736.9092 | 4550.1431 | 3641.057 | 985.8645 | 4978.9783 | 1373.927 | 251.6115
[8 empty] | 475.1514 | 736.9259 | 4550.1431 | 3639.927 | 986.6692 | 4978.9783 | 1373.6338 | 251.6115
[8 empty] | 475.1681 | 736.9426 | 4550.1431 | 3641.917 | 985.2749 | 4978.9783 | 1373.7744 | 251.5707
[8 empty] | 475.1848 | 736.9592 | 4550.1431 | 3641.727 | 984.7871 | 4978.9783 | 1373.9327 | 251.489
[8 empty] | 475.2014 | 736.9759 | 4550.1431 | 3641.537 | 985.4242 | 4978.9783 | 1373.785 | 251.6115
[8 empty] | 475.2184 | 736.9928 | 4550.1431 | 3641.577 | 985.7638 | 4978.9783 | 1373.8263 | 251.5298
[8 empty] | 475.2351 | 737.0095 | 4550.1431 | 3641.407 | 985.6604 | 4978.9783 | 1373.8362 | 251.6115
[8 empty] | 475.2517 | 737.0262 | 4550.1431 | 3641.347 | 985.9881 | 4978.9783 | 1373.9808 | 251.6115
[8 empty] | 475.2684 | 737.0428 | 4550.1431 | 3641.377 | 985.3385 | 4978.9783 | 1374.0289 | 251.489
[8 empty] | 475.2851 | 737.0595 | 4550.1431 | 3641.217 | 985.6814 | 4978.9783 | 1373.9783 | 251.4481
[8 empty] | 475.3017 | 737.0762 | 4550.1431 | 3641.257 | 985.4186 | 4978.9783 | 1373.8831 | 251.5707
[8 empty] | 475.3184 | 737.0928 | 4550.1431 | 3641.187 | 985.6773 | 4978.9783 | 1373.8286 | 251.4073
[8 empty] | 475.3351 | 737.1095 | 4550.1431 | 3641.167 | 986.2036 | 4978.9783 | 1374.0309 | 251.5707
[8 empty] | 475.3517 | 737.1262 | 4550.1431 | 3641.207 | 986.4596 | 4978.9783 | 1373.8772 | 251.5707
[8 empty] | 475.3684 | 737.1428 | 4550.1431 | 3641.157 | 986.4798 | 4978.9783 | 1373.7292 | 251.5298
[8 empty] | 475.3851 | 737.1595 | 4550.1431 | 3641.197 | 986.4218 | 4978.9783 | 1373.6341 | 251.4073
[8 empty] | 475.4017 | 737.1762 | 4550.1431 | 3641.117 | 986.3112 | 4978.9783 | 1373.726 | 251.5707
[8 empty] | 475.4184 | 737.1928 | 4550.1431 | 3641.157 | 986.4401 | 4978.9783 | 1374.0796 | 251.4073
[8 empty] | 475.4351 | 737.2095 | 4550.1431 | 3641.077 | 986.5139 | 4978.9783 | 1373.7339 | 251.5707
[8 empty] | 475.4517 | 737.2262 | 4550.1431 | 3641.107 | 986.6409 | 4978.9783 | 1373.872 | 251.489
[8 empty] | 475.4684 | 737.2428 | 4550.1431 | 3641.067 | 985.8757 | 4978.9783 | 1374.0689 | 251.489
[8 empty] | 475.4851 | 737.2595 | 4550.1431 | 3641.107 | 986.3589 | 4978.9783 | 1374.1209 | 251.5298
[8 empty] | 475.5017 | 737.2762 | 4550.1431 | 3641.087 | 985.6979 | 4978.9783 | 1373.8794 | 251.5707
[8 empty] | 475.5184 | 737.2928 | 4550.1431 | 3641.077 | 986.1205 | 4978.9783 | 1374.0222 | 251.489
[8 empty] | 475.5351 | 737.3095 | 4550.1431 | 3641.027 | 985.8424 | 4978.9783 | 1373.7873 | 251.4073
[8 empty] | 475.5517 | 737.3262 | 4550.1431 | 3640.987 | 985.229 | 4978.9783 | 1373.7325 | 251.489
[8 empty] | 475.5684 | 737.3428 | 4550.1431 | 3641.007 | 986.175 | 4978.9783 | 1373.8822 | 251.4481
[8 empty] | 475.5851 | 737.3595 | 4550.1431 | 3641.037 | 986.417 | 4978.9783 | 1373.8284 | 251.4481
[8 empty] | 475.6017 | 737.3762 | 4550.1431 | 3641.007 | 986.302 | 4978.9783 | 1373.9325 | 251.3664
[8 empty] | 475.6184 | 737.3928 | 4550.1431 | 3640.997 | 986.312 | 4978.9783 | 1373.7306 | 251.4481
[8 empty] | 475.6351 | 737.4095 | 4550.1431 | 3641.007 | 987.067 | 4978.9783 | 1373.6679 | 251.4073
[8 empty] | 475.6517 | 737.4262 | 4550.1431 | 3640.957 | 985.7981 | 4978.9783 | 1374.0746 | 251.489
[8 empty] | 475.6684 | 737.4428 | 4550.1431 | 3640.967 | 986.1234 | 4978.9783 | 1373.6313 | 251.4073
[8 empty] | 475.6851 | 737.4595 | 4550.1431 | 3641.047 | 985.9891 | 4978.9783 | 1373.8266 | 251.4073
[8 empty] | 475.7017 | 737.4762 | 4550.1431 | 3641.047 | 985.9891 | 4978.9783 | 1373.833 | 251.4481
[8 empty] | 475.7184 | 737.4928 | 4550.1431 | 3640.957 | 986.4871 | 4978.9783 | 1373.7314 | 251.489
[8 empty] | 475.7351 | 737.5095 | 4550.1431 | 3640.907 | 986.8555 | 4978.9783 | 1373.8272 | 251.5298
[8 empty] | 475.7517 | 737.5262 | 4550.1431 | 3640.957 | 986.9331 | 4978.9783 | 1374.081 | 251.489
[8 empty] | 475.7684 | 737.5428 | 4550.1431 | 3640.947 | 986.5767 | 4978.9783 | 1374.0775 | 251.5707
[8 empty] | 475.7851 | 737.5595 | 4550.1431 | 3640.967 | 986.8933 | 4978.9783 | 1373.7771 | 251.4073
[8 empty] | 475.8017 | 737.5762 | 4550.1431 | 3640.947 | 986.8951 | 4978.9783 | 1373.876 | 251.4481
[8 empty] | 475.8184 | 737.5928 | 4550.1431 | 3640.887 | 986.6008 | 4978.9783 | 1374.128 | 251.5298
[8 empty] | 475.8351 | 737.6095 | 4550.1431 | 3640.887 | 987.1043 | 4978.9783 | 1373.9226 | 251.4073
[8 empty] | 475.8517 | 737.6262 | 4550.1431 | 3640.887 | 985.1553 | 4978.9783 | 1373.881 | 251.4073
[8 empty] | 475.8684 | 737.6428 | 4550.1431 | 3640.897 | 986.1551 | 4978.9783 | 1373.929 | 251.4481
[8 empty] | 475.8851 | 737.6595 | 4550.1431 | 3640.957 | 986.1411 | 4978.9783 | 1373.7776 | 251.4073
[8 empty] | 475.9017 | 737.6762 | 4550.1431 | 3640.817 | 985.9901 | 4978.9783 | 1373.9351 | 251.3664
[8 empty] | 475.9184 | 737.6928 | 4550.1431 | 3640.807 | 985.8661 | 4978.9783 | 1373.8317 | 251.3256
[8 empty] | 475.9351 | 737.7095 | 4550.1431 | 3640.837 | 985.4088 | 4978.9783 | 1373.7852 | 251.3664
[8 empty] | 475.9517 | 737.7262 | 4550.1431 | 3640.847 | 985.6499 | 4978.9783 | 1373.7341 | 251.5707
[8 empty] | 475.9684 | 737.7428 | 4550.1431 | 3640.907 | 986.6504 | 4978.9783 | 1373.6786 | 251.3256
[8 empty] | 475.9851 | 737.7595 | 4550.1431 | 3640.867 | 986.7282 | 4978.9783 | 1373.9279 | 251.3256
[8 empty] | 476.0017 | 737.7762 | 4550.1431 | 3640.827 | 986.8993 | 4978.9783 | 1374.0761 | 251.4073
[8 empty] | 476.0184 | 737.7928 | 4550.1431 | 3640.887 | 987.1802 | 4978.9783 | 1373.8753 | 251.2847
[8 empty] | 476.0351 | 737.8095 | 4550.1431 | 3640.847 | 985.8883 | 4978.9783 | 1373.9777 | 251.2847
[8 empty] | 476.0517 | 737.8262 | 4550.1431 | 3640.847 | 986.7496 | 4978.9783 | 1373.8768 | 251.3256
[8 empty] | 476.0684 | 737.8428 | 4550.1431 | 3640.817 | 986.0175 | 4978.9783 | 1373.828 | 251.3664
[8 empty] | 476.0851 | 737.8595 | 4550.1431 | 3640.907 | 986.2551 | 4978.9783 | 1373.9777 | 251.2439
[8 empty] | 476.1017 | 737.8762 | 4550.1431 | 3640.897 | 986.5113 | 4978.9783 | 1374.1259 | 251.3256
[8 empty] | 476.1184 | 737.8928 | 4550.1431 | 3640.827 | 986.8098 | 4978.9783 | 1373.7749 | 251.4073
[8 empty] | 476.1351 | 737.9095 | 4550.1431 | 3640.807 | 987.3251 | 4978.9783 | 1373.9737 | 251.2847
[8 empty] | 476.1517 | 737.9262 | 4550.1431 | 3640.847 | 987.0896 | 4978.9783 | 1373.9767 | 251.3664
[8 empty] | 476.1684 | 737.9428 | 4550.1431 | 3640.817 | 987.2669 | 4978.9783 | 1374.0251 | 251.3256
[8 empty] | 476.1851 | 737.9595 | 4550.1431 | 3640.787 | 986.9013 | 4978.9783 | 1373.8814 | 251.2439
[8 empty] | 476.2017 | 737.9762 | 4550.1431 | 3640.957 | 986.8026 | 4978.9783 | 1373.8324 | 251.2847
[8 empty] | 476.2184 | 737.9928 | 4550.1431 | 3640.767 | 985.5199 | 4978.9783 | 1373.7376 | 251.2031
[8 empty] | 476.2351 | 738.0095 | 4550.1431 | 3640.797 | 986.2992 | 4978.9783 | 1374.1728 | 251.2847
[8 empty] | 476.2517 | 738.0262 | 4550.1431 | 3640.877 | 986.1438 | 4978.9783 | 1373.8322 | 251.3664
[8 empty] | 476.2684 | 738.0428 | 4550.1431 | 3640.807 | 985.7542 | 4978.9783 | 1373.9312 | 251.3256
[8 empty] | 476.2851 | 738.0595 | 4550.1431 | 3640.787 | 986.0899 | 4978.9783 | 1374.0845 | 251.2439
[8 empty] | 476.3017 | 738.0762 | 4550.1431 | 3640.897 | 985.6867 | 4978.9783 | 1373.8378 | 251.3256
[8 empty] | 476.3184 | 738.0928 | 4550.1431 | 3640.937 | 985.0863 | 4978.9783 | 1373.8884 | 251.2847
[8 empty] | 476.3351 | 738.1095 | 4550.1431 | 3640.787 | 985.8835 | 4978.9783 | 1373.7887 | 251.1214
[8 empty] | 476.3517 | 738.1262 | 4550.1431 | 3640.837 | 986.005 | 4978.9783 | 1373.9877 | 251.2847
[8 empty] | 476.3684 | 738.1428 | 4550.1431 | 3640.817 | 986.2512 | 4978.9783 | 1373.6916 | 251.2439
[8 empty] | 476.3851 | 738.1595 | 4550.1431 | 3640.877 | 986.0918 | 4978.9783 | 1373.5397 | 251.3256
[8 empty] | 476.4017 | 738.1762 | 4550.1431 | 3640.837 | 985.1306 | 4978.9783 | 1373.9318 | 251.4073
[8 empty] | 476.4184 | 738.1928 | 4550.1431 | 3640.887 | 985.1603 | 4978.9783 | 1373.9896 | 251.2031
[8 empty] | 476.4351 | 738.2095 | 4550.1431 | 3640.777 | 984.8164 | 4978.9783 | 1373.9451 | 251.2439
[8 empty] | 476.452 | 738.2264 | 4550.1431 | 3640.797 | 984.9655 | 4978.9783 | 1373.9916 | 251.2439
[8 empty] | 476.4687 | 738.2431 | 4550.1431 | 3640.837 | 985.1245 | 4978.9783 | 1373.9426 | 251.2847
[8 empty] | 476.4853 | 738.2598 | 4550.1431 | 3640.837 | 985.1245 | 4978.9783 | 1373.7935 | 251.3256
[8 empty] | 476.502 | 738.2764 | 4550.1431 | 3640.757 | 985.0254 | 4978.9783 | 1373.8871 | 251.2847
[8 empty] | 476.5187 | 738.2931 | 4550.1431 | 3640.827 | 985.8734 | 4978.9783 | 1373.9852 | 251.1622
[8 empty] | 476.5353 | 738.3098 | 4550.1431 | 3640.907 | 986.1391 | 4978.9783 | 1374.0357 | 251.2847
[8 empty] | 476.552 | 738.3264 | 4550.1431 | 3640.787 | 986.9556 | 4978.9783 | 1373.9824 | 251.1214
[8 empty] | 476.5687 | 738.3431 | 4550.1431 | 3640.867 | 986.7363 | 4978.9783 | 1373.8265 | 251.1214
[8 empty] | 476.5853 | 738.3598 | 4550.1431 | 3640.817 | 986.4004 | 4978.9783 | 1373.8413 | 251.1214
[8 empty] | 476.602 | 738.3764 | 4550.1431 | 3640.737 | 986.6076 | 4978.9783 | 1373.8739 | 251.2439
[8 empty] | 476.6187 | 738.3931 | 4550.1431 | 3640.877 | 985.5595 | 4978.9783 | 1374.0308 | 251.2439
[8 empty] | 476.6353 | 738.4098 | 4550.1431 | 3640.827 | 986.1044 | 4978.9783 | 1373.8299 | 251.2031
[8 empty] | 476.652 | 738.4264 | 4550.1431 | 3640.817 | 985.8436 | 4978.9783 | 1373.8355 | 251.2031
[8 empty] | 476.6687 | 738.4431 | 4550.1431 | 3640.807 | 985.5454 | 4978.9783 | 1373.9867 | 251.2439
[8 empty] | 476.6853 | 738.4598 | 4550.1431 | 3640.767 | 986.1772 | 4978.9783 | 1373.831 | 251.1622
[8 empty] | 476.702 | 738.4764 | 4550.1431 | 3640.827 | 985.6076 | 4978.9783 | 1373.9367 | 251.2847
[8 empty] | 476.7187 | 738.4931 | 4550.1431 | 3640.777 | 985.6847 | 4978.9783 | 1373.9392 | 251.1214
[8 empty] | 476.7353 | 738.5098 | 4550.1431 | 3640.777 | 986.1171 | 4978.9783 | 1373.8796 | 251.2031
[8 empty] | 476.752 | 738.5264 | 4550.1431 | 3640.777 | 986.3553 | 4978.9783 | 1373.9787 | 251.2031
[8 empty] | 476.7687 | 738.5431 | 4550.1431 | 3640.807 | 986.7385 | 4978.9783 | 1373.6866 | 251.3256
[8 empty] | 476.7853 | 738.5598 | 4550.1431 | 3640.787 | 986.7246 | 4978.9783 | 1373.9779 | 251.1214
[8 empty] | 476.802 | 738.5764 | 4550.1431 | 3640.827 | 985.426 | 4978.9783 | 1373.7395 | 251.1622
[8 empty] | 476.8187 | 738.5931 | 4550.1431 | 3640.827 | 985.6806 | 4978.9783 | 1373.7889 | 251.1214
[8 empty] | 476.8353 | 738.6098 | 4550.1431 | 3640.777 | 985.3526 | 4978.9783 | 1373.8374 | 251.2847
[8 empty] | 476.852 | 738.6264 | 4550.1431 | 3640.767 | 986.0054 | 4978.9783 | 1373.8804 | 251.1622
[8 empty] | 476.8687 | 738.6431 | 4550.1431 | 3640.837 | 986.6111 | 4978.9783 | 1373.8276 | 251.1214
[8 empty] | 476.8853 | 738.6598 | 4550.1431 | 3640.827 | 986.6826 | 4978.9783 | 1373.8251 | 250.9988
[8 empty] | 476.902 | 738.6764 | 4550.1431 | 3640.807 | 986.4246 | 4978.9783 | 1373.9266 | 251.2031
[8 empty] | 476.9187 | 738.6931 | 4550.1431 | 3640.797 | 987.08 | 4978.9783 | 1374.021 | 251.0805
[8 empty] | 476.9353 | 738.7098 | 4550.1431 | 3640.797 | 986.667 | 4978.9783 | 1373.6781 | 251.0805
[8 empty] | 476.952 | 738.7264 | 4550.1431 | 3640.797 | 987.0865 | 4978.9783 | 1374.0785 | 251.1214
[8 empty] | 476.9687 | 738.7431 | 4550.1431 | 3640.807 | 986.8398 | 4978.9783 | 1373.633 | 251.1622
[8 empty] | 476.9853 | 738.7598 | 4550.1431 | 3640.857 | 984.4194 | 4978.9783 | 1373.7909 | 251.1214
[8 empty] | 477.002 | 738.7764 | 4550.1431 | 3640.797 | 986.1782 | 4978.9783 | 1374.1225 | 251.2031
[8 empty] | 477.0187 | 738.7931 | 4550.1431 | 3640.827 | 985.8288 | 4978.9783 | 1373.83 | 251.1214
[8 empty] | 477.0353 | 738.8098 | 4550.1431 | 3640.817 | 986.2878 | 4978.9783 | 1373.7814 | 251.2031
[8 empty] | 477.052 | 738.8264 | 4550.1431 | 3640.777 | 986.0623 | 4978.9783 | 1373.8343 | 251.0397
[8 empty] | 477.0687 | 738.8431 | 4550.1431 | 3640.737 | 985.3459 | 4978.9783 | 1374.0809 | 251.1214
[8 empty] | 477.0853 | 738.8598 | 4550.1431 | 3640.817 | 985.5127 | 4978.9783 | 1373.9366 | 250.9988
[8 empty] | 477.102 | 738.8764 | 4550.1431 | 3640.717 | 986.1818 | 4978.9783 | 1373.937 | 251.0397
[8 empty] | 477.1187 | 738.8931 | 4550.1431 | 3640.757 | 986.2585 | 4978.9783 | 1373.9874 | 251.0397
[8 empty] | 477.1353 | 738.9098 | 4550.1431 | 3640.767 | 986.6156 | 4978.9783 | 1373.8315 | 251.0805
[8 empty] | 477.152 | 738.9264 | 4550.1431 | 3640.757 | 987.3781 | 4978.9783 | 1373.7778 | 251.1622
[8 empty] | 477.1687 | 738.9431 | 4550.1431 | 3640.737 | 986.2114 | 4978.9783 | 1373.7284 | 251.1214
[8 empty] | 477.1853 | 738.9598 | 4550.1431 | 3640.777 | 986.7462 | 4978.9783 | 1373.9212 | 251.0397
[8 empty] | 477.202 | 738.9764 | 4550.1431 | 3640.797 | 986.4743 | 4978.9783 | 1373.7378 | 251.2031
[8 empty] | 477.2187 | 738.9931 | 4550.1431 | 3640.797 | 986.4743 | 4978.9783 | 1374.2265 | 251.0805
[8 empty] | 477.2353 | 739.0098 | 4550.1431 | 3640.807 | 986.1764 | 4978.9783 | 1373.8316 | 250.9988
[8 empty] | 477.252 | 739.0264 | 4550.1431 | 3640.817 | 986.5615 | 4978.9783 | 1373.9779 | 251.0805
[8 empty] | 477.2687 | 739.0431 | 4550.1431 | 3640.787 | 986.7146 | 4978.9783 | 1373.783 | 251.0805
[8 empty] | 477.2853 | 739.0598 | 4550.1431 | 3640.797 | 986.7226 | 4978.9783 | 1373.8305 | 250.9988
[8 empty] | 477.302 | 739.0764 | 4550.1431 | 3640.787 | 986.9708 | 4978.9783 | 1374.0741 | 251.1622
[8 empty] | 477.3187 | 739.0931 | 4550.1431 | 3640.747 | 986.7646 | 4978.9783 | 1374.2742 | 250.9171
[8 empty] | 477.3353 | 739.1098 | 4550.1431 | 3640.787 | 986.9708 | 4978.9783 | 1374.0273 | 251.1622
[8 empty] | 477.352 | 739.1264 | 4550.1431 | 3640.717 | 987.0111 | 4978.9783 | 1373.9674 | 251.0397
[8 empty] | 477.3687 | 739.1431 | 4550.1431 | 3640.757 | 985.1138 | 4978.9783 | 1373.9853 | 251.0805
[8 empty] | 477.3853 | 739.1598 | 4550.1431 | 3640.737 | 986.5096 | 4978.9783 | 1374.0218 | 251.0397
[8 empty] | 477.402 | 739.1764 | 4550.1431 | 3640.787 | 986.0177 | 4978.9783 | 1373.7852 | 251.0805
[8 empty] | 477.4187 | 739.1931 | 4550.1431 | 3640.767 | 985.9012 | 4978.9783 | 1373.6801 | 251.2031
[8 empty] | 477.4353 | 739.2098 | 4550.1431 | 3640.837 | 986.3273 | 4978.9783 | 1373.7316 | 250.9988
[8 empty] | 477.452 | 739.2264 | 4550.1431 | 3640.717 | 985.8619 | 4978.9783 | 1373.7829 | 251.0805
[8 empty] | 477.4687 | 739.2431 | 4550.1431 | 3640.687 | 985.1578 | 4978.9783 | 1373.8394 | 251.0397
[8 empty] | 477.4853 | 739.2598 | 4550.1431 | 3640.757 | 986.0501 | 4978.9783 | 1374.1309 | 251.0805
[8 empty] | 477.502 | 739.2764 | 4550.1431 | 3640.717 | 986.5267 | 4978.9783 | 1374.0309 | 251.0397
[8 empty] | 477.5187 | 739.2931 | 4550.1431 | 3640.777 | 986.5857 | 4978.9783 | 1373.8368 | 251.0397
[8 empty] | 477.5353 | 739.3098 | 4550.1431 | 3640.757 | 986.9034 | 4978.9783 | 1373.6312 | 250.958
[8 empty] | 477.552 | 739.3264 | 4550.1431 | 3640.777 | 986.3895 | 4978.9783 | 1373.9765 | 250.9171
[8 empty] | 477.5687 | 739.3431 | 4550.1431 | 3640.747 | 985.6329 | 4978.9783 | 1374.0341 | 250.958
[8 empty] | 477.5853 | 739.3598 | 4550.1431 | 3640.747 | 986.3479 | 4978.9783 | 1373.83 | 251.0397
[8 empty] | 477.602 | 739.3764 | 4550.1431 | 3640.807 | 985.7845 | 4978.9783 | 1374.1297 | 250.958
[8 empty] | 477.6187 | 739.3931 | 4550.1431 | 3640.737 | 986.467 | 4978.9783 | 1373.9745 | 250.9171
[8 empty] | 477.6353 | 739.4098 | 4550.1431 | 3640.757 | 986.1616 | 4978.9783 | 1373.8884 | 250.958
[8 empty] | 477.652 | 739.4264 | 4550.1431 | 3640.727 | 986.7548 | 4978.9783 | 1374.0284 | 250.8354
[8 empty] | 477.6689 | 739.4434 | 4550.1431 | 3640.757 | 986.9728 | 4978.9783 | 1374.1246 | 250.9171
[8 empty] | 477.6856 | 739.4601 | 4550.1431 | 3640.747 | 986.586 | 4978.9783 | 1374.1273 | 250.8763
[8 empty] | 477.7023 | 739.4767 | 4550.1431 | 3640.787 | 987.0619 | 4978.9783 | 1374.122 | 250.9988
[8 empty] | 477.7189 | 739.4934 | 4550.1431 | 3640.697 | 987.2809 | 4978.9783 | 1374.1272 | 251.0805
[8 empty] | 477.7356 | 739.5101 | 4550.1431 | 3640.737 | 986.8936 | 4978.9783 | 1373.8263 | 250.9171
[8 empty] | 477.7523 | 739.5267 | 4550.1431 | 3640.737 | 984.9026 | 4978.9783 | 1373.8378 | 250.958
[8 empty] | 477.7689 | 739.5434 | 4550.1431 | 3640.797 | 986.3486 | 4978.9783 | 1373.9821 | 250.781
[8 empty] | 477.7856 | 739.5601 | 4550.1431 | 3640.747 | 986.2685 | 4978.9783 | 1373.9749 | 250.8763
[8 empty] | 477.8023 | 739.5767 | 4550.1431 | 3640.717 | 985.6266 | 4978.9783 | 1373.9841 | 250.7401
[8 empty] | 477.8189 | 739.5934 | 4550.1431 | 3640.757 | 985.8146 | 4978.9783 | 1373.9367 | 250.958
[8 empty] | 477.8356 | 739.6101 | 4550.1431 | 3640.757 | 984.6646 | 4978.9783 | 1373.7406 | 250.958
[8 empty] | 477.8523 | 739.6267 | 4550.1431 | 3640.707 | 985.2896 | 4978.9783 | 1373.7907 | 250.9171
[8 empty] | 477.8689 | 739.6434 | 4550.1431 | 3640.757 | 986.1022 | 4978.9783 | 1374.0387 | 250.958
[8 empty] | 477.8856 | 739.6601 | 4550.1431 | 3640.707 | 986.3703 | 4978.9783 | 1374.0814 | 250.8763
[8 empty] | 477.9023 | 739.6767 | 4550.1431 | 3640.697 | 986.4893 | 4978.9783 | 1374.1794 | 250.9171
[8 empty] | 477.9189 | 739.6934 | 4550.1431 | 3640.767 | 985.9633 | 4978.9783 | 1373.8871 | 250.9171
[8 empty] | 477.9356 | 739.7101 | 4550.1431 | 3640.687 | 985.0911 | 4978.9783 | 1373.9897 | 250.8763
[8 empty] | 477.9523 | 739.7267 | 4550.1431 | 3640.747 | 986.4953 | 4978.9783 | 1374.0227 | 250.9171
[8 empty] | 477.9689 | 739.7434 | 4550.1431 | 3640.707 | 986.3978 | 4978.9783 | 1373.9304 | 250.9171
[8 empty] | 477.9856 | 739.7601 | 4550.1431 | 3640.727 | 986.033 | 4978.9783 | 1374.1788 | 250.9171
[8 empty] | 478.0023 | 739.7767 | 4550.1431 | 3640.727 | 986.033 | 4978.9783 | 1374.2747 | 250.8354
[8 empty] | 478.0189 | 739.7934 | 4550.1431 | 3640.827 | 986.6052 | 4978.9783 | 1373.9209 | 250.8763
[8 empty] | 478.0356 | 739.8101 | 4550.1431 | 3640.717 | 986.39 | 4978.9783 | 1374.0748 | 250.8354
[8 empty] | 478.0523 | 739.8267 | 4550.1431 | 3640.697 | 987.0527 | 4978.9783 | 1373.8243 | 250.9171
[8 empty] | 478.0689 | 739.8434 | 4550.1431 | 3640.777 | 986.5382 | 4978.9783 | 1373.9252 | 250.8763
[8 empty] | 478.0856 | 739.8601 | 4550.1431 | 3640.757 | 986.8656 | 4978.9783 | 1373.8784 | 250.8354
[8 empty] | 478.1023 | 739.8767 | 4550.1431 | 3640.777 | 986.915 | 4978.9783 | 1373.728 | 250.9171
[8 empty] | 478.1189 | 739.8934 | 4550.1431 | 3640.717 | 986.4319 | 4978.9783 | 1374.0745 | 250.9171
[8 empty] | 478.1356 | 739.9101 | 4550.1431 | 3640.787 | 985.2324 | 4978.9783 | 1373.7815 | 250.9171
[8 empty] | 478.1523 | 739.9267 | 4550.1431 | 3640.677 | 986.4884 | 4978.9783 | 1374.0233 | 250.8354
[8 empty] | 478.1689 | 739.9434 | 4550.1431 | 3640.707 | 984.9691 | 4978.9783 | 1373.7426 | 250.9988
[8 empty] | 478.1856 | 739.9601 | 4550.1431 | 3640.707 | 984.7542 | 4978.9783 | 1373.8391 | 250.781
[8 empty] | 478.2023 | 739.9767 | 4550.1431 | 3640.667 | 984.824 | 4978.9783 | 1373.8891 | 250.9988
[8 empty] | 478.2189 | 739.9934 | 4550.1431 | 3640.747 | 984.8431 | 4978.9783 | 1373.8867 | 250.781
[8 empty] | 478.2356 | 740.0101 | 4550.1431 | 3640.727 | 985.0515 | 4978.9783 | 1373.5397 | 250.8763
[8 empty] | 478.2523 | 740.0267 | 4550.1431 | 3640.697 | 985.8548 | 4978.9783 | 1374.0321 | 250.8354
[8 empty] | 478.2689 | 740.0434 | 4550.1431 | 3640.767 | 986.0029 | 4978.9783 | 1373.9318 | 250.781
[8 empty] | 478.2856 | 740.0601 | 4550.1431 | 3640.757 | 986.2806 | 4978.9783 | 1373.8338 | 250.6993
[8 empty] | 478.3023 | 740.0767 | 4550.1431 | 3640.777 | 986.6473 | 4978.9783 | 1373.9794 | 250.8354
[8 empty] | 478.3189 | 740.0934 | 4550.1431 | 3640.807 | 986.0447 | 4978.9783 | 1373.8334 | 250.781
[8 empty] | 478.3356 | 740.1101 | 4550.1431 | 3640.797 | 986.1236 | 4978.9783 | 1373.8823 | 250.9171
[8 empty] | 478.3523 | 740.1267 | 4550.1431 | 3640.757 | 985.9311 | 4978.9783 | 1373.9359 | 250.8354
[8 empty] | 478.3689 | 740.1434 | 4550.1431 | 3640.817 | 985.7646 | 4978.9783 | 1373.8352 | 250.6176
[8 empty] | 478.3856 | 740.1601 | 4550.1431 | 3640.757 | 985.9039 | 4978.9783 | 1374.0284 | 250.8354
[8 empty] | 478.4023 | 740.1767 | 4550.1431 | 3640.787 | 986.1812 | 4978.9783 | 1374.1315 | 250.7401
[8 empty] | 478.4189 | 740.1934 | 4550.1431 | 3640.767 | 986.2409 | 4978.9783 | 1373.7327 | 250.7401
[8 empty] | 478.4356 | 740.2101 | 4550.1431 | 3640.747 | 986.4592 | 4978.9783 | 1374.1209 | 250.781
[8 empty] | 478.4523 | 740.2267 | 4550.1431 | 3640.737 | 986.5485 | 4978.9783 | 1374.2281 | 250.781
[8 empty] | 478.4689 | 740.2434 | 4550.1431 | 3640.657 | 986.797 | 4978.9783 | 1373.883 | 250.6176
[8 empty] | 478.4856 | 740.2601 | 4550.1431 | 3640.827 | 986.8253 | 4978.9783 | 1373.9267 | 250.6993
[8 empty] | 478.5023 | 740.2767 | 4550.1431 | 3640.817 | 986.3198 | 4978.9783 | 1374.0728 | 250.7401
[8 empty] | 478.5189 | 740.2934 | 4550.1431 | 3640.757 | 984.7607 | 4978.9783 | 1374.1864 | 250.9171
[8 empty] | 478.5356 | 740.3101 | 4550.1431 | 3640.737 | 986.0453 | 4978.9783 | 1373.7815 | 250.781
[8 empty] | 478.5523 | 740.3267 | 4550.1431 | 3640.757 | 985.6362 | 4978.9783 | 1374.0349 | 250.781
[8 empty] | 478.5689 | 740.3434 | 4550.1431 | 3640.777 | 985.7352 | 4978.9783 | 1374.0277 | 250.7401
[8 empty] | 478.5856 | 740.3601 | 4550.1431 | 3640.727 | 986.0925 | 4978.9783 | 1373.8847 | 250.6993
[8 empty] | 478.6023 | 740.3767 | 4550.1431 | 3640.807 | 985.3879 | 4978.9783 | 1374.0406 | 250.8354
[8 empty] | 478.6189 | 740.3934 | 4550.1431 | 3640.757 | 985.7849 | 4978.9783 | 1373.8884 | 250.6993
[8 empty] | 478.6356 | 740.4101 | 4550.1431 | 3640.707 | 986.5091 | 4978.9783 | 1374.1818 | 250.7401
[8 empty] | 478.6523 | 740.4267 | 4550.1431 | 3640.737 | 986.7864 | 4978.9783 | 1373.825 | 250.5767
[8 empty] | 478.6689 | 740.4434 | 4550.1431 | 3640.787 | 987.014 | 4978.9783 | 1373.8347 | 250.7401
[8 empty] | 478.6856 | 740.4601 | 4550.1431 | 3640.787 | 987.014 | 4978.9783 | 1373.7897 | 250.6993
[8 empty] | 478.7023 | 740.4767 | 4550.1431 | 3640.747 | 987.3118 | 4978.9783 | 1374.0738 | 250.7401
[8 empty] | 478.7189 | 740.4934 | 4550.1431 | 3640.727 | 985.0575 | 4978.9783 | 1373.9377 | 250.781
[8 empty] | 478.7356 | 740.5101 | 4550.1431 | 3640.697 | 986.8482 | 4978.9783 | 1373.93 | 250.6176
[8 empty] | 478.7523 | 740.5267 | 4550.1431 | 3640.737 | 985.9536 | 4978.9783 | 1373.8882 | 250.6993
[8 empty] | 478.7689 | 740.5434 | 4550.1431 | 3640.757 | 986.2013 | 4978.9783 | 1373.9825 | 250.5767
[8 empty] | 478.7856 | 740.5601 | 4550.1431 | 3640.777 | 986.3796 | 4978.9783 | 1373.6793 | 250.5767
[8 empty] | 478.8023 | 740.5767 | 4550.1431 | 3640.647 | 986.6286 | 4978.9783 | 1374.0251 | 250.6993
[8 empty] | 478.8189 | 740.5934 | 4550.1431 | 3640.767 | 986.6573 | 4978.9783 | 1373.9855 | 250.7401
[8 empty] | 478.8356 | 740.6101 | 4550.1431 | 3640.717 | 986.8461 | 4978.9783 | 1373.8796 | 250.6584
[8 empty] | 478.8523 | 740.6267 | 4550.1431 | 3640.717 | 987.084 | 4978.9783 | 1373.9768 | 250.6993
[8 empty] | 478.8689 | 740.6434 | 4550.1431 | 3640.697 | 987.1933 | 4978.9783 | 1374.1842 | 250.5359
[8 empty] | 478.8856 | 740.6601 | 4550.1431 | 3640.797 | 987.1032 | 4978.9783 | 1373.9744 | 250.5767
[8 empty] | 478.9026 | 740.677 | 4550.1431 | 3640.767 | 986.4005 | 4978.9783 | 1373.8733 | 250.781
[8 empty] | 478.9192 | 740.6937 | 4550.1431 | 3640.667 | 986.3805 | 4978.9783 | 1373.875 | 250.6993
[8 empty] | 478.9359 | 740.7103 | 4550.1431 | 3640.667 | 985.984 | 4978.9783 | 1374.0834 | 250.5359
[8 empty] | 478.9526 | 740.727 | 4550.1431 | 3640.757 | 986.0328 | 4978.9783 | 1373.8309 | 250.6993
[8 empty] | 478.9692 | 740.7437 | 4550.1431 | 3640.757 | 986.0328 | 4978.9783 | 1373.9343 | 250.495
[8 empty] | 478.9859 | 740.7603 | 4550.1431 | 3640.727 | 985.22 | 4978.9783 | 1374.09 | 250.6176
[8 empty] | 479.0026 | 740.777 | 4550.1431 | 3640.777 | 986.2484 | 4978.9783 | 1374.0861 | 250.5767
[8 empty] | 479.0192 | 740.7937 | 4550.1431 | 3640.767 | 986.1814 | 4978.9783 | 1374.1819 | 250.6176
[8 empty] | 479.0359 | 740.8103 | 4550.1431 | 3640.677 | 986.4796 | 4978.9783 | 1373.9318 | 250.5359
[8 empty] | 479.0526 | 740.827 | 4550.1431 | 3640.677 | 986.4796 | 4978.9783 | 1374.0367 | 250.6993
[8 empty] | 479.0692 | 740.8437 | 4550.1431 | 3640.717 | 986.7271 | 4978.9783 | 1373.9766 | 250.5359
[8 empty] | 479.0859 | 740.8603 | 4550.1431 | 3640.697 | 986.7372 | 4978.9783 | 1373.9784 | 250.6993
[8 empty] | 479.1026 | 740.877 | 4550.1431 | 3640.757 | 985.4255 | 4978.9783 | 1373.7418 | 250.7401
[8 empty] | 479.1192 | 740.8937 | 4550.1431 | 3640.777 | 986.6651 | 4978.9783 | 1373.8779 | 250.5767
[8 empty] | 479.1359 | 740.9103 | 4550.1431 | 3640.777 | 985.7451 | 4978.9783 | 1373.8821 | 250.5767
[8 empty] | 479.1526 | 740.927 | 4550.1431 | 3640.747 | 986.013 | 4978.9783 | 1373.9839 | 250.3725
[8 empty] | 479.1692 | 740.9437 | 4550.1431 | 3640.847 | 986.032 | 4978.9783 | 1374.0377 | 250.6584
[8 empty] | 479.1859 | 740.9603 | 4550.1431 | 3640.777 | 986.4292 | 4978.9783 | 1373.9367 | 250.5359
[8 empty] | 479.2026 | 740.977 | 4550.1431 | 3640.757 | 986.5285 | 4978.9783 | 1373.7403 | 250.5359
[8 empty] | 479.2192 | 740.9937 | 4550.1431 | 3640.737 | 986.6675 | 4978.9783 | 1374.0809 | 250.6584
[8 empty] | 479.2359 | 741.0103 | 4550.1431 | 3640.717 | 986.7172 | 4978.9783 | 1373.9802 | 250.5359
[8 empty] | 479.2526 | 741.027 | 4550.1431 | 3640.767 | 987.1728 | 4978.9783 | 1373.9793 | 250.5359
[8 empty] | 479.2692 | 741.0437 | 4550.1431 | 3640.687 | 985.177 | 4978.9783 | 1373.9909 | 250.6584
[8 empty] | 479.2859 | 741.0603 | 4550.1431 | 3640.677 | 986.2883 | 4978.9783 | 1373.9778 | 250.5767
[8 empty] | 479.3026 | 741.077 | 4550.1431 | 3640.717 | 985.9711 | 4978.9783 | 1373.9736 | 250.6584
[8 empty] | 479.3192 | 741.0937 | 4550.1431 | 3640.737 | 985.9734 | 4978.9783 | 1374.1341 | 250.5359
[8 empty] | 479.3359 | 741.1103 | 4550.1431 | 3640.657 | 985.7488 | 4978.9783 | 1374.1353 | 250.495
[8 empty] | 479.3526 | 741.127 | 4550.1431 | 3640.697 | 985.4116 | 4978.9783 | 1373.9317 | 250.4133
[8 empty] | 479.3692 | 741.1437 | 4550.1431 | 3640.777 | 985.3882 | 4978.9783 | 1373.988 | 250.5767
[8 empty] | 479.3859 | 741.1603 | 4550.1431 | 3640.767 | 986.0128 | 4978.9783 | 1373.8373 | 250.6176
[8 empty] | 479.4026 | 741.177 | 4550.1431 | 3640.727 | 986.499 | 4978.9783 | 1374.0804 | 250.5359
[8 empty] | 479.4192 | 741.1937 | 4550.1431 | 3640.777 | 986.7365 | 4978.9783 | 1374.0342 | 250.5359
[8 empty] | 479.4359 | 741.2103 | 4550.1431 | 3640.677 | 987.0645 | 4978.9783 | 1373.9789 | 250.7401
[8 empty] | 479.4526 | 741.227 | 4550.1431 | 3640.677 | 987.0645 | 4978.9783 | 1373.7788 | 250.5359
[8 empty] | 479.4692 | 741.2437 | 4550.1431 | 3640.727 | 986.4615 | 4978.9783 | 1374.0269 | 250.495
[8 empty] | 479.4859 | 741.2603 | 4550.1431 | 3640.767 | 986.2402 | 4978.9783 | 1373.8323 | 250.6584
[8 empty] | 479.5026 | 741.277 | 4550.1431 | 3640.717 | 986.4076 | 4978.9783 | 1374.1726 | 250.5767
[8 empty] | 479.5192 | 741.2937 | 4550.1431 | 3640.737 | 986.0825 | 4978.9783 | 1373.883 | 250.4133
[8 empty] | 479.5359 | 741.3103 | 4550.1431 | 3640.847 | 986.141 | 4978.9783 | 1373.8316 | 250.495
[8 empty] | 479.5526 | 741.327 | 4550.1431 | 3640.787 | 986.4787 | 4978.9783 | 1373.9787 | 250.6176
[8 empty] | 479.5692 | 741.3437 | 4550.1431 | 3640.717 | 986.7767 | 4978.9783 | 1373.9763 | 250.4542
[8 empty] | 479.5859 | 741.3603 | 4550.1431 | 3640.837 | 986.7063 | 4978.9783 | 1374.0288 | 250.6584
[8 empty] | 479.6026 | 741.377 | 4550.1431 | 3640.857 | 986.7457 | 4978.9783 | 1374.18 | 250.5767
[8 empty] | 479.6192 | 741.3937 | 4550.1431 | 3640.747 | 987.0639 | 4978.9783 | 1373.884 | 250.6176
[8 empty] | 479.6359 | 741.4103 | 4550.1431 | 3640.777 | 987.371 | 4978.9783 | 1374.2188 | 250.495
[8 empty] | 479.6526 | 741.427 | 4550.1431 | 3640.737 | 986.6596 | 4978.9783 | 1373.8744 | 250.6584
[8 empty] | 479.6692 | 741.4437 | 4550.1431 | 3640.677 | 984.3579 | 4978.9783 | 1373.9875 | 250.5359
[8 empty] | 479.6859 | 741.4603 | 4550.1431 | 3640.827 | 986.3472 | 4978.9783 | 1373.9764 | 250.6584
[8 empty] | 479.7026 | 741.477 | 4550.1431 | 3640.827 | 986.3076 | 4978.9783 | 1373.7829 | 250.5767
[8 empty] | 479.7192 | 741.4937 | 4550.1431 | 3640.757 | 986.0823 | 4978.9783 | 1373.7902 | 250.4133
[8 empty] | 479.7359 | 741.5103 | 4550.1431 | 3640.717 | 985.9167 | 4978.9783 | 1373.9319 | 250.5359
[8 empty] | 479.7526 | 741.527 | 4550.1431 | 3640.727 | 985.7581 | 4978.9783 | 1373.9399 | 250.3316
[8 empty] | 479.7692 | 741.5437 | 4550.1431 | 3640.797 | 985.616 | 4978.9783 | 1374.1847 | 250.495
[8 empty] | 479.7859 | 741.5603 | 4550.1431 | 3640.777 | 986.4193 | 4978.9783 | 1374.1326 | 250.495
[8 empty] | 479.8026 | 741.577 | 4550.1431 | 3640.687 | 986.8563 | 4978.9783 | 1373.7325 | 250.495
[8 empty] | 479.8192 | 741.5937 | 4550.1431 | 3640.727 | 987.1236 | 4978.9783 | 1373.7806 | 250.3725
[8 empty] | 479.8359 | 741.6103 | 4550.1431 | 3640.807 | 987.3113 | 4978.9783 | 1374.0249 | 250.2908
[8 empty] | 479.8526 | 741.627 | 4550.1431 | 3640.807 | 985.6043 | 4978.9783 | 1373.8451 | 250.4542
[8 empty] | 479.8692 | 741.6437 | 4550.1431 | 3640.747 | 987.0493 | 4978.9783 | 1374.1744 | 250.4133
[8 empty] | 479.8859 | 741.6603 | 4550.1431 | 3640.777 | 986.6354 | 4978.9783 | 1373.8781 | 250.2908
[8 empty] | 479.9026 | 741.677 | 4550.1431 | 3640.717 | 986.1917 | 4978.9783 | 1373.7368 | 250.3725
[8 empty] | 479.9192 | 741.6937 | 4550.1431 | 3640.717 | 986.3702 | 4978.9783 | 1373.9817 | 250.4133
[8 empty] | 479.9359 | 741.7103 | 4550.1431 | 3640.717 | 986.5586 | 4978.9783 | 1373.9769 | 250.4542
[8 empty] | 479.9526 | 741.727 | 4550.1431 | 3640.747 | 986.6079 | 4978.9783 | 1374.0838 | 250.4542
[8 empty] | 479.9692 | 741.7437 | 4550.1431 | 3640.787 | 986.7067 | 4978.9783 | 1374.0326 | 250.3725
[8 empty] | 479.9859 | 741.7603 | 4550.1431 | 3640.727 | 986.9848 | 4978.9783 | 1374.0372 | 250.3725
[8 empty] | 480.0026 | 741.777 | 4550.1431 | 3640.797 | 986.9941 | 4978.9783 | 1374.0306 | 250.4542
[8 empty] | 480.0192 | 741.7937 | 4550.1431 | 3640.787 | 986.9843 | 4978.9783 | 1373.932 | 250.4133
[8 empty] | 480.0359 | 741.8103 | 4550.1431 | 3640.877 | 985.4567 | 4978.9783 | 1374.1286 | 250.4133
[8 empty] | 480.0526 | 741.827 | 4550.1431 | 3640.727 | 986.4848 | 4978.9783 | 1373.9834 | 250.4133
[8 empty] | 480.0692 | 741.8437 | 4550.1431 | 3640.817 | 986.2405 | 4978.9783 | 1373.9278 | 250.3316
[8 empty] | 480.0859 | 741.8603 | 4550.1431 | 3640.787 | 986.4468 | 4978.9783 | 1374.0274 | 250.4542
[8 empty] | 480.1026 | 741.877 | 4550.1431 | 3640.787 | 986.3773 | 4978.9783 | 1374.2234 | 250.3725
[8 empty] | 480.1192 | 741.8937 | 4550.1431 | 3640.727 | 986.7449 | 4978.9783 | 1373.979 | 250.3725
[8 empty] | 480.1362 | 741.9106 | 4550.1431 | 3640.747 | 985.9808 | 4978.9783 | 1374.1358 | 250.2908
[8 empty] | 480.1528 | 741.9273 | 4550.1431 | 3640.777 | 986.1294 | 4978.9783 | 1373.8902 | 250.4542
[8 empty] | 480.1695 | 741.9439 | 4550.1431 | 3640.757 | 986.6454 | 4978.9783 | 1373.9319 | 250.3316
[8 empty] | 480.1862 | 741.9606 | 4550.1431 | 3640.817 | 986.9327 | 4978.9783 | 1374.134 | 250.3725
[8 empty] | 480.2028 | 741.9773 | 4550.1431 | 3640.817 | 987.2502 | 4978.9783 | 1373.9299 | 250.495
[8 empty] | 480.2195 | 741.9939 | 4550.1431 | 3640.807 | 987.6074 | 4978.9783 | 1373.8738 | 250.3725
[8 empty] | 480.2362 | 742.0106 | 4550.1431 | 3640.807 | 986.0795 | 4978.9783 | 1374.0342 | 250.2908
[8 empty] | 480.2528 | 742.0273 | 4550.1431 | 3640.827 | 987.1509 | 4978.9783 | 1374.1229 | 250.4133
[8 empty] | 480.2695 | 742.0439 | 4550.1431 | 3640.767 | 985.6234 | 4978.9783 | 1374.0349 | 250.4133
[8 empty] | 480.2862 | 742.0606 | 4550.1431 | 3640.827 | 986.1984 | 4978.9783 | 1373.7854 | 250.3316
[8 empty] | 480.3028 | 742.0773 | 4550.1431 | 3640.817 | 987.0021 | 4978.9783 | 1373.9273 | 250.3316
[8 empty] | 480.3195 | 742.0939 | 4550.1431 | 3640.817 | 987.1014 | 4978.9783 | 1374.1276 | 250.4542
[8 empty] | 480.3362 | 742.1106 | 4550.1431 | 3640.807 | 987.3098 | 4978.9783 | 1374.024 | 250.4542
[8 empty] | 480.3528 | 742.1273 | 4550.1431 | 3640.837 | 987.4286 | 4978.9783 | 1374.023 | 250.4133
[8 empty] | 480.3695 | 742.1439 | 4550.1431 | 3640.787 | 987.687 | 4978.9783 | 1374.3231 | 250.4542
[8 empty] | 480.3862 | 742.1606 | 4550.1431 | 3640.807 | 987.6967 | 4978.9783 | 1374.1219 | 250.3316
[8 empty] | 480.4028 | 742.1773 | 4550.1431 | 3640.847 | 987.8849 | 4978.9783 | 1374.1195 | 250.2908
[8 empty] | 480.4195 | 742.1939 | 4550.1431 | 3640.827 | 985.3323 | 4978.9783 | 1374.182 | 250.2499
[8 empty] | 480.4362 | 742.2106 | 4550.1431 | 3640.797 | 987.1693 | 4978.9783 | 1373.9263 | 250.2908
[8 empty] | 480.4528 | 742.2273 | 4550.1431 | 3640.817 | 986.9922 | 4978.9783 | 1373.9776 | 250.2908
[8 empty] | 480.4695 | 742.2439 | 4550.1431 | 3640.767 | 986.4469 | 4978.9783 | 1374.0761 | 250.2908
[8 empty] | 480.4862 | 742.2606 | 4550.1431 | 3640.837 | 987.1409 | 4978.9783 | 1373.8759 | 250.3725
[8 empty] | 480.5028 | 742.2773 | 4550.1431 | 3640.777 | 985.7946 | 4978.9783 | 1374.0848 | 250.0865
[8 empty] | 480.5195 | 742.2939 | 4550.1431 | 3640.797 | 986.1292 | 4978.9783 | 1373.9351 | 250.3725
[8 empty] | 480.5362 | 742.3106 | 4550.1431 | 3640.867 | 986.972 | 4978.9783 | 1374.0736 | 250.3725
[8 empty] | 480.5528 | 742.3273 | 4550.1431 | 3640.727 | 987.36 | 4978.9783 | 1373.9307 | 250.3725
[8 empty] | 480.5695 | 742.3439 | 4550.1431 | 3640.777 | 987.5977 | 4978.9783 | 1374.3238 | 250.3725
[8 empty] | 480.5862 | 742.3606 | 4550.1431 | 3640.787 | 987.8755 | 4978.9783 | 1373.9813 | 250.4542
[8 empty] | 480.6028 | 742.3773 | 4550.1431 | 3640.787 | 987.8755 | 4978.9783 | 1374.0706 | 250.2908
[8 empty] | 480.6195 | 742.3939 | 4550.1431 | 3640.797 | 987.358 | 4978.9783 | 1374.2257 | 250.2908
[8 empty] | 480.6362 | 742.4106 | 4550.1431 | 3640.797 | 987.358 | 4978.9783 | 1374.1217 | 250.2091
[8 empty] | 480.6528 | 742.4273 | 4550.1431 | 3640.817 | 986.8533 | 4978.9783 | 1374.0765 | 250.2091
[8 empty] | 480.6695 | 742.4439 | 4550.1431 | 3640.727 | 985.9611 | 4978.9783 | 1374.1378 | 250.1682
[8 empty] | 480.6862 | 742.4606 | 4550.1431 | 3640.807 | 987.0419 | 4978.9783 | 1374.0328 | 250.2908
[8 empty] | 480.7028 | 742.4773 | 4550.1431 | 3640.867 | 987.2895 | 4978.9783 | 1373.925 | 250.2091
[8 empty] | 480.7195 | 742.4939 | 4550.1431 | 3640.857 | 987.5574 | 4978.9783 | 1373.9709 | 250.1682
[8 empty] | 480.7362 | 742.5106 | 4550.1431 | 3640.827 | 987.8057 | 4978.9783 | 1374.164 | 250.2499
[8 empty] | 480.7528 | 742.5273 | 4550.1431 | 3640.837 | 987.9048 | 4978.9783 | 1373.9323 | 250.2499
[8 empty] | 480.7695 | 742.5439 | 4550.1431 | 3640.897 | 987.9937 | 4978.9783 | 1374.1686 | 250.2908
[8 empty] | 480.7862 | 742.5606 | 4550.1431 | 3640.817 | 987.4698 | 4978.9783 | 1373.9813 | 250.1682
[8 empty] | 480.8028 | 742.5773 | 4550.1431 | 3640.787 | 986.4468 | 4978.9783 | 1373.8377 | 250.0457
[8 empty] | 480.8195 | 742.5939 | 4550.1431 | 3640.767 | 986.6533 | 4978.9783 | 1374.0241 | 250.1682
[8 empty] | 480.8362 | 742.6106 | 4550.1431 | 3640.777 | 987.0917 | 4978.9783 | 1374.0742 | 250.2091
[8 empty] | 480.8528 | 742.6273 | 4550.1431 | 3640.817 | 986.4565 | 4978.9783 | 1374.1733 | 250.2908
[8 empty] | 480.8695 | 742.6439 | 4550.1431 | 3640.757 | 987.1614 | 4978.9783 | 1374.0254 | 250.1682
[8 empty] | 480.8862 | 742.6606 | 4550.1431 | 3640.767 | 986.5185 | 4978.9783 | 1374.1302 | 250.2091
[8 empty] | 480.9028 | 742.6773 | 4550.1431 | 3640.737 | 986.3976 | 4978.9783 | 1373.938 | 250.2091
[8 empty] | 480.9195 | 742.6939 | 4550.1431 | 3640.887 | 987.0611 | 4978.9783 | 1374.0746 | 250.3725
[8 empty] | 480.9362 | 742.7106 | 4550.1431 | 3640.767 | 986.9845 | 4978.9783 | 1374.03 | 250.2499
[8 empty] | 480.9528 | 742.7273 | 4550.1431 | 3640.797 | 987.0239 | 4978.9783 | 1374.0321 | 250.3316
[8 empty] | 480.9695 | 742.7439 | 4550.1431 | 3640.757 | 987.4406 | 4978.9783 | 1373.9273 | 250.2908
[8 empty] | 480.9862 | 742.7606 | 4550.1431 | 3640.747 | 987.7778 | 4978.9783 | 1373.971 | 250.1682
[8 empty] | 481.0028 | 742.7773 | 4550.1431 | 3640.787 | 985.7476 | 4978.9783 | 1374.0825 | 249.9912
[8 empty] | 481.0195 | 742.7939 | 4550.1431 | 3640.807 | 987.5902 | 4978.9783 | 1374.0724 | 250.1682
[8 empty] | 481.0362 | 742.8106 | 4550.1431 | 3640.707 | 987.5175 | 4978.9783 | 1374.1186 | 250.2499
[8 empty] | 481.0528 | 742.8273 | 4550.1431 | 3640.807 | 987.1014 | 4978.9783 | 1374.022 | 250.0457
[8 empty] | 481.0695 | 742.8439 | 4550.1431 | 3640.787 | 987.1314 | 4978.9783 | 1373.9812 | 250.1682
[8 empty] | 481.0862 | 742.8606 | 4550.1431 | 3640.737 | 987.4095 | 4978.9783 | 1373.977 | 250.1682
[8 empty] | 481.1028 | 742.8773 | 4550.1431 | 3640.747 | 987.598 | 4978.9783 | 1373.8786 | 250.0865
[8 empty] | 481.1195 | 742.8939 | 4550.1431 | 3640.757 | 987.9154 | 4978.9783 | 1374.1736 | 250.2499
[8 empty] | 481.1362 | 742.9106 | 4550.1431 | 3640.797 | 987.8853 | 4978.9783 | 1374.0704 | 250.0457
[8 empty] | 481.1528 | 742.9273 | 4550.1431 | 3640.867 | 987.974 | 4978.9783 | 1374.2201 | 249.9504
[8 empty] | 481.1695 | 742.9439 | 4550.1431 | 3640.747 | 988.3222 | 4978.9783 | 1373.82 | 249.9912
[8 empty] | 481.1862 | 742.9606 | 4550.1431 | 3640.807 | 985.4218 | 4978.9783 | 1374.0456 | 249.9912
[8 empty] | 481.2028 | 742.9773 | 4550.1431 | 3640.747 | 988.0523 | 4978.9783 | 1374.0641 | 250.1682
[8 empty] | 481.2195 | 742.9939 | 4550.1431 | 3640.757 | 987.1713 | 4978.9783 | 1374.168 | 250.1274
[8 empty] | 481.2362 | 743.0106 | 4550.1431 | 3640.777 | 986.8735 | 4978.9783 | 1373.7262 | 250.2091
[8 empty] | 481.2528 | 743.0273 | 4550.1431 | 3640.717 | 987.4792 | 4978.9783 | 1374.2202 | 250.2499
[8 empty] | 481.2695 | 743.0439 | 4550.1431 | 3640.697 | 986.6141 | 4978.9783 | 1374.033 | 250.0457
[8 empty] | 481.2862 | 743.0606 | 4550.1431 | 3640.817 | 986.8416 | 4978.9783 | 1374.132 | 250.1274
[8 empty] | 481.3028 | 743.0773 | 4550.1431 | 3640.737 | 987.6563 | 4978.9783 | 1373.9736 | 250.1682
[8 empty] | 481.3195 | 743.0939 | 4550.1431 | 3640.787 | 987.9141 | 4978.9783 | 1373.9265 | 250.0457
[8 empty] | 481.3362 | 743.1106 | 4550.1431 | 3640.747 | 988.2023 | 4978.9783 | 1374.079 | 250.0457
[8 empty] | 481.3528 | 743.1273 | 4550.1431 | 3640.757 | 988.5199 | 4978.9783 | 1374.2665 | 250.2499
[8 empty] | 481.3698 | 743.1442 | 4550.1431 | 3640.797 | 987.1594 | 4978.9783 | 1373.8267 | 250.0457
[8 empty] | 481.3864 | 743.1609 | 4550.1431 | 3640.697 | 987.4992 | 4978.9783 | 1374.0226 | 249.9504
[8 empty] | 481.4031 | 743.1776 | 4550.1431 | 3640.807 | 987.6471 | 4978.9783 | 1374.1707 | 250.1274
[8 empty] | 481.4198 | 743.1942 | 4550.1431 | 3640.767 | 987.388 | 4978.9783 | 1374.1217 | 249.9095
[8 empty] | 481.4364 | 743.2109 | 4550.1431 | 3640.807 | 987.6458 | 4978.9783 | 1374.1214 | 249.9095
[8 empty] | 481.4531 | 743.2276 | 4550.1431 | 3640.717 | 988.0536 | 4978.9783 | 1374.023 | 249.9912
[8 empty] | 481.4698 | 743.2442 | 4550.1431 | 3640.717 | 988.0536 | 4978.9783 | 1373.8211 | 249.9912
[8 empty] | 481.4864 | 743.2609 | 4550.1431 | 3640.787 | 988.0828 | 4978.9783 | 1373.882 | 249.9504
[8 empty] | 481.5031 | 743.2776 | 4550.1431 | 3640.757 | 988.2717 | 4978.9783 | 1374.2249 | 249.9504
[8 empty] | 481.5198 | 743.2942 | 4550.1431 | 3640.777 | 988.351 | 4978.9783 | 1373.8724 | 250.1274
[8 empty] | 481.5364 | 743.3109 | 4550.1431 | 3640.807 | 987.8555 | 4978.9783 | 1374.1278 | 249.8278
[8 empty] | 481.5531 | 743.3276 | 4550.1431 | 3640.847 | 988.0635 | 4978.9783 | 1374.2592 | 250.0457
[8 empty] | 481.5698 | 743.3442 | 4550.1431 | 3641.207 | 985.7566 | 4978.9783 | 1374.1853 | 249.9912
[8 empty] | 481.5864 | 743.3609 | 4550.1431 | 3641.512 | 986.5421 | 4978.9783 | 1374.3216 | 249.8687
[8 empty] | 481.6031 | 743.3776 | 4550.1431 | 3641.782 | 986.0867 | 4978.9783 | 1374.3749 | 250.0457
[8 empty] | 481.6198 | 743.3942 | 4550.1431 | 3642.397 | 985.4105 | 4978.9783 | 1374.0215 | 249.9504
[8 empty] | 481.6364 | 743.4109 | 4550.1431 | 3641.997 | 986.0388 | 4978.9783 | 1374.0263 | 249.9912
[8 empty] | 481.6531 | 743.4276 | 4550.1431 | 3641.887 | 985.6345 | 4978.9783 | 1374.1286 | 249.8687
[8 empty] | 481.6698 | 743.4442 | 4550.1431 | 3641.707 | 985.9218 | 4978.9783 | 1374.2249 | 249.9095
[8 empty] | 481.6864 | 743.4609 | 4550.1431 | 3641.677 | 986.6666 | 4978.9783 | 1373.9731 | 249.8278
[8 empty] | 481.7031 | 743.4776 | 4550.1431 | 3641.567 | 987.2234 | 4978.9783 | 1373.9207 | 249.8278
[8 empty] | 481.7198 | 743.4942 | 4550.1431 | 3641.577 | 987.4815 | 4978.9783 | 1373.9232 | 249.8687
[8 empty] | 481.7364 | 743.5109 | 4550.1431 | 3641.537 | 987.0759 | 4978.9783 | 1374.0787 | 249.9504
[8 empty] | 481.7531 | 743.5276 | 4550.1431 | 3641.517 | 987.2248 | 4978.9783 | 1374.1705 | 249.8687
[8 empty] | 481.7698 | 743.5442 | 4550.1431 | 3641.447 | 986.1004 | 4978.9783 | 1374.122 | 249.8687
[8 empty] | 481.7864 | 743.5609 | 4550.1431 | 3641.487 | 987.1655 | 4978.9783 | 1373.8774 | 249.9504
[8 empty] | 481.8031 | 743.5776 | 4550.1431 | 3641.457 | 987.2529 | 4978.9783 | 1374.0182 | 249.787
[8 empty] | 481.8198 | 743.5942 | 4550.1431 | 3641.377 | 986.8475 | 4978.9783 | 1374.1688 | 249.787
[8 empty] | 481.8364 | 743.6109 | 4550.1431 | 3641.367 | 987.1752 | 4978.9783 | 1374.1216 | 249.8687
[8 empty] | 481.8531 | 743.6276 | 4550.1431 | 3641.407 | 987.2941 | 4978.9783 | 1373.9741 | 249.787
[8 empty] | 481.8698 | 743.6442 | 4550.1431 | 3641.387 | 987.5226 | 4978.9783 | 1373.9744 | 249.8278
[8 empty] | 481.8864 | 743.6609 | 4550.1431 | 3641.397 | 987.7409 | 4978.9783 | 1374.3706 | 249.9504
[8 empty] | 481.9031 | 743.6776 | 4550.1431 | 3641.487 | 987.7998 | 4978.9783 | 1374.0698 | 249.787
[8 empty] | 481.9198 | 743.6942 | 4550.1431 | 3641.347 | 988.2377 | 4978.9783 | 1374.1665 | 249.9504
[8 empty] | 481.9364 | 743.7109 | 4550.1431 | 3641.257 | 988.4667 | 4978.9783 | 1374.1549 | 249.8278
[8 empty] | 481.9531 | 743.7276 | 4550.1431 | 3641.407 | 985.6215 | 4978.9783 | 1374.0367 | 249.9095
[8 empty] | 481.9698 | 743.7442 | 4550.1431 | 3641.327 | 987.6602 | 4978.9783 | 1374.2139 | 249.8278
[8 empty] | 481.9864 | 743.7609 | 4550.1431 | 3641.367 | 987.1974 | 4978.9783 | 1374.1163 | 249.8278
[8 empty] | 482.0031 | 743.7776 | 4550.1431 | 3641.317 | 987.0068 | 4978.9783 | 1374.0711 | 249.7053
[8 empty] | 482.0198 | 743.7942 | 4550.1431 | 3641.357 | 986.9469 | 4978.9783 | 1374.2264 | 249.7461
[8 empty] | 482.0364 | 743.8109 | 4550.1431 | 3641.347 | 986.2104 | 4978.9783 | 1374.2297 | 249.787
[8 empty] | 482.0531 | 743.8276 | 4550.1431 | 3641.257 | 987.0356 | 4978.9783 | 1373.9786 | 249.7461
[8 empty] | 482.0698 | 743.8442 | 4550.1431 | 3641.287 | 987.5024 | 4978.9783 | 1374.1728 | 249.787
[8 empty] | 482.0864 | 743.8609 | 4550.1431 | 3641.257 | 988.0292 | 4978.9783 | 1374.0758 | 249.6644
[8 empty] | 482.1031 | 743.8776 | 4550.1431 | 3641.247 | 987.6725 | 4978.9783 | 1374.2759 | 249.7461
[8 empty] | 482.1198 | 743.8942 | 4550.1431 | 3641.337 | 987.9796 | 4978.9783 | 1374.1224 | 249.6644
[8 empty] | 482.1364 | 743.9109 | 4550.1431 | 3641.267 | 986.7986 | 4978.9783 | 1374.124 | 249.7461
[8 empty] | 482.1531 | 743.9276 | 4550.1431 | 3641.377 | 986.917 | 4978.9783 | 1374.1207 | 249.787
[8 empty] | 482.1698 | 743.9442 | 4550.1431 | 3641.357 | 987.8313 | 4978.9783 | 1374.2169 | 249.6644
[8 empty] | 482.1864 | 743.9609 | 4550.1431 | 3641.207 | 987.3837 | 4978.9783 | 1374.1187 | 249.7053
[8 empty] | 482.2031 | 743.9776 | 4550.1431 | 3641.227 | 987.7909 | 4978.9783 | 1374.0205 | 249.7053
[8 empty] | 482.2198 | 743.9942 | 4550.1431 | 3641.247 | 987.91 | 4978.9783 | 1374.1174 | 249.7461
[8 empty] | 482.2364 | 744.0109 | 4550.1431 | 3641.317 | 987.8996 | 4978.9783 | 1374.065 | 249.7053
[8 empty] | 482.2531 | 744.0276 | 4550.1431 | 3641.327 | 988.1777 | 4978.9783 | 1374.0639 | 249.6644
[8 empty] | 482.2698 | 744.0442 | 4550.1431 | 3641.267 | 988.3073 | 4978.9783 | 1374.1206 | 249.501
[8 empty] | 482.2864 | 744.0609 | 4550.1431 | 3641.197 | 988.4369 | 4978.9783 | 1374.2138 | 249.7053
[8 empty] | 482.3031 | 744.0776 | 4550.1431 | 3641.257 | 988.2979 | 4978.9783 | 1374.0662 | 249.6236
[8 empty] | 482.3198 | 744.0942 | 4550.1431 | 3641.157 | 987.5131 | 4978.9783 | 1374.1135 | 249.7053
[8 empty] | 482.3364 | 744.1109 | 4550.1431 | 3641.257 | 986.8637 | 4978.9783 | 1374.0257 | 249.6644
[8 empty] | 482.3531 | 744.1276 | 4550.1431 | 3641.327 | 987.4436 | 4978.9783 | 1374.2682 | 249.501
[8 empty] | 482.3698 | 744.1442 | 4550.1431 | 3641.227 | 987.5524 | 4978.9783 | 1374.1191 | 249.7053
[8 empty] | 482.3864 | 744.1609 | 4550.1431 | 3641.187 | 987.2361 | 4978.9783 | 1374.2212 | 249.6644
[8 empty] | 482.4031 | 744.1776 | 4550.1431 | 3641.197 | 987.1268 | 4978.9783 | 1373.9776 | 249.7053
[8 empty] | 482.4198 | 744.1942 | 4550.1431 | 3641.147 | 986.2534 | 4978.9783 | 1374.1753 | 249.6236
[8 empty] | 482.4364 | 744.2109 | 4550.1431 | 3641.187 | 986.9878 | 4978.9783 | 1373.8691 | 249.5419
[8 empty] | 482.4531 | 744.2276 | 4550.1431 | 3641.177 | 987.4248 | 4978.9783 | 1374.2209 | 249.6644
[8 empty] | 482.4698 | 744.2442 | 4550.1431 | 3641.197 | 987.6828 | 4978.9783 | 1374.0266 | 249.4602
[8 empty] | 482.4864 | 744.2609 | 4550.1431 | 3641.147 | 988.1398 | 4978.9783 | 1374.1746 | 249.6644
[8 empty] | 482.5031 | 744.2776 | 4550.1431 | 3641.217 | 988.2783 | 4978.9783 | 1374.3213 | 249.5827
[8 empty] | 482.5198 | 744.2942 | 4550.1431 | 3641.127 | 986.0252 | 4978.9783 | 1373.9766 | 249.6644
[8 empty] | 482.5364 | 744.3109 | 4550.1431 | 3641.237 | 987.6229 | 4978.9783 | 1374.3612 | 249.5419
[8 empty] | 482.5531 | 744.3276 | 4550.1431 | 3641.197 | 987.2894 | 4978.9783 | 1374.0215 | 249.4193
[8 empty] | 482.5698 | 744.3442 | 4550.1431 | 3641.197 | 988.0898 | 4978.9783 | 1374.0646 | 249.4193
[8 empty] | 482.5867 | 744.3612 | 4550.1431 | 3641.097 | 988.4281 | 4978.9783 | 1373.9191 | 249.6644
[8 empty] | 482.6034 | 744.3778 | 4550.1431 | 3641.187 | 988.17 | 4978.9783 | 1374.2608 | 249.4602
[8 empty] | 482.6201 | 744.3945 | 4550.1431 | 3641.167 | 988.606 | 4978.9783 | 1374.1528 | 249.5827
[8 empty] | 482.6367 | 744.4112 | 4550.1431 | 3641.117 | 988.8154 | 4978.9783 | 1374.2577 | 249.5827
[8 empty] | 482.6534 | 744.4278 | 4550.1431 | 3641.097 | 988.2798 | 4978.9783 | 1374.0593 | 249.5827
[8 empty] | 482.6701 | 744.4445 | 4550.1431 | 3641.147 | 988.6459 | 4978.9783 | 1374.2673 | 249.501
[8 empty] | 482.6867 | 744.4612 | 4550.1431 | 3641.147 | 988.6657 | 4978.9783 | 1373.9665 | 249.5419
[8 empty] | 482.7034 | 744.4778 | 4550.1431 | 3641.127 | 986.1998 | 4978.9783 | 1374.0681 | 249.501
[8 empty] | 482.7201 | 744.4945 | 4550.1431 | 3641.067 | 988.0387 | 4978.9783 | 1374.2114 | 249.4193
[8 empty] | 482.7367 | 744.5112 | 4550.1431 | 3641.107 | 988.0111 | 4978.9783 | 1374.0189 | 249.501
[8 empty] | 482.7534 | 744.5278 | 4550.1431 | 3641.107 | 988.0111 | 4978.9783 | 1374.1105 | 249.5419
[8 empty] | 482.7701 | 744.5445 | 4550.1431 | 3641.097 | 987.7431 | 4978.9783 | 1374.0693 | 249.3785
[8 empty] | 482.7867 | 744.5612 | 4550.1431 | 3641.037 | 987.4642 | 4978.9783 | 1374.2727 | 249.4602
[8 empty] | 482.8034 | 744.5778 | 4550.1431 | 3641.097 | 987.4651 | 4978.9783 | 1374.0164 | 249.501
[8 empty] | 482.8201 | 744.5945 | 4550.1431 | 3641.087 | 986.8479 | 4978.9783 | 1374.0799 | 249.501
[8 empty] | 482.8367 | 744.6112 | 4550.1431 | 3641.207 | 987.1366 | 4978.9783 | 1373.7729 | 249.4193
[8 empty] | 482.8534 | 744.6278 | 4550.1431 | 3641.097 | 987.8215 | 4978.9783 | 1374.1754 | 249.4193
[8 empty] | 482.8701 | 744.6445 | 4550.1431 | 3641.127 | 988.5168 | 4978.9783 | 1374.2129 | 249.3785
[8 empty] | 482.8867 | 744.6612 | 4550.1431 | 3641.227 | 988.6156 | 4978.9783 | 1373.9603 | 249.3376
[8 empty] | 482.9034 | 744.6778 | 4550.1431 | 3641.137 | 988.169 | 4978.9783 | 1374.0061 | 249.3376
[8 empty] | 482.9201 | 744.6945 | 4550.1431 | 3641.167 | 986.4481 | 4978.9783 | 1374.1236 | 249.3376
[8 empty] | 482.9367 | 744.7112 | 4550.1431 | 3641.137 | 987.8312 | 4978.9783 | 1374.2103 | 249.3376
[8 empty] | 482.9534 | 744.7278 | 4550.1431 | 3641.147 | 987.6653 | 4978.9783 | 1374.0193 | 249.501
[8 empty] | 482.9701 | 744.7445 | 4550.1431 | 3641.107 | 987.7539 | 4978.9783 | 1374.1151 | 249.4193
[8 empty] | 482.9867 | 744.7612 | 4550.1431 | 3641.087 | 987.6085 | 4978.9783 | 1373.9591 | 249.501
[8 empty] | 483.0034 | 744.7778 | 4550.1431 | 3641.097 | 987.5159 | 4978.9783 | 1374.0674 | 249.3785
[8 empty] | 483.0201 | 744.7945 | 4550.1431 | 3641.147 | 987.5364 | 4978.9783 | 1373.9673 | 249.2559
[8 empty] | 483.0367 | 744.8112 | 4550.1431 | 3641.127 | 988.0109 | 4978.9783 | 1374.1124 | 249.4193
[8 empty] | 483.0534 | 744.8278 | 4550.1431 | 3641.097 | 987.6548 | 4978.9783 | 1374.1687 | 249.3376
[8 empty] | 483.0701 | 744.8445 | 4550.1431 | 3641.037 | 987.9917 | 4978.9783 | 1374.0195 | 249.2968
[8 empty] | 483.0867 | 744.8612 | 4550.1431 | 3641.107 | 987.9109 | 4978.9783 | 1374.2585 | 249.4193
[8 empty] | 483.1034 | 744.8778 | 4550.1431 | 3641.127 | 986.0186 | 4978.9783 | 1374.2218 | 249.2559
[8 empty] | 483.1201 | 744.8945 | 4550.1431 | 3641.047 | 987.3363 | 4978.9783 | 1374.2099 | 249.4193
[8 empty] | 483.1367 | 744.9112 | 4550.1431 | 3641.167 | 987.0958 | 4978.9783 | 1373.9681 | 249.2968
[8 empty] | 483.1534 | 744.9278 | 4550.1431 | 3641.147 | 987.1257 | 4978.9783 | 1374.2188 | 249.2968
[8 empty] | 483.1701 | 744.9445 | 4550.1431 | 3641.077 | 987.623 | 4978.9783 | 1374.2193 | 249.3376
[8 empty] | 483.1867 | 744.9612 | 4550.1431 | 3641.087 | 987.8117 | 4978.9783 | 1374.017 | 249.2559
[8 empty] | 483.2034 | 744.9778 | 4550.1431 | 3641.097 | 987.0381 | 4978.9783 | 1374.0707 | 249.4602
[8 empty] | 483.2201 | 744.9945 | 4550.1431 | 3641.077 | 987.7819 | 4978.9783 | 1373.8725 | 249.2559
[8 empty] | 483.2367 | 745.0112 | 4550.1431 | 3641.067 | 988.1794 | 4978.9783 | 1374.064 | 249.3376
[8 empty] | 483.2534 | 745.0278 | 4550.1431 | 3641.117 | 988.3778 | 4978.9783 | 1373.9696 | 249.3376
[8 empty] | 483.2701 | 745.0445 | 4550.1431 | 3641.087 | 988.3587 | 4978.9783 | 1373.9136 | 249.2559
[8 empty] | 483.2867 | 745.0612 | 4550.1431 | 3641.147 | 986.6091 | 4978.9783 | 1374.0686 | 249.1198
[8 empty] | 483.3034 | 745.0778 | 4550.1431 | 3641.077 | 987.8217 | 4978.9783 | 1374.1686 | 249.2151
[8 empty] | 483.3201 | 745.0945 | 4550.1431 | 3640.977 | 987.8155 | 4978.9783 | 1374.1191 | 249.1198
[8 empty] | 483.3367 | 745.1112 | 4550.1431 | 3641.087 | 987.7918 | 4978.9783 | 1374.0618 | 249.1606
[8 empty] | 483.3534 | 745.1278 | 4550.1431 | 3641.057 | 988.259 | 4978.9783 | 1374.1083 | 249.2151
[8 empty] | 483.3701 | 745.1445 | 4550.1431 | 3641.067 | 988.0816 | 4978.9783 | 1373.9719 | 249.2559
[8 empty] | 483.3867 | 745.1612 | 4550.1431 | 3641.027 | 988.0108 | 4978.9783 | 1374.2144 | 249.1606
[8 empty] | 483.4034 | 745.1778 | 4550.1431 | 3641.057 | 988.5575 | 4978.9783 | 1374.4115 | 249.2151
[8 empty] | 483.4201 | 745.1945 | 4550.1431 | 3641.027 | 988.5572 | 4978.9783 | 1374.1111 | 249.2968
[8 empty] | 483.4367 | 745.2112 | 4550.1431 | 3641.017 | 988.4982 | 4978.9783 | 1374.0099 | 249.2968
[8 empty] | 483.4534 | 745.2278 | 4550.1431 | 3641.007 | 988.7759 | 4978.9783 | 1373.9633 | 249.2559
[8 empty] | 483.4701 | 745.2445 | 4550.1431 | 3641.047 | 986.1924 | 4978.9783 | 1374.1727 | 249.0789
[8 empty] | 483.4867 | 745.2612 | 4550.1431 | 3640.987 | 988.1286 | 4978.9783 | 1373.8124 | 249.1198
[8 empty] | 483.5034 | 745.2778 | 4550.1431 | 3641.117 | 987.8034 | 4978.9783 | 1374.0151 | 249.0789
[8 empty] | 483.5201 | 745.2945 | 4550.1431 | 3641.047 | 987.4865 | 4978.9783 | 1373.9637 | 249.038
[8 empty] | 483.5367 | 745.3112 | 4550.1431 | 3641.027 | 987.7624 | 4978.9783 | 1374.3527 | 249.1606
[8 empty] | 483.5534 | 745.3278 | 4550.1431 | 3641.017 | 987.5737 | 4978.9783 | 1373.868 | 249.0789
[8 empty] | 483.5701 | 745.3445 | 4550.1431 | 3641.057 | 986.9176 | 4978.9783 | 1374.2693 | 249.1198
[8 empty] | 483.5867 | 745.3612 | 4550.1431 | 3641.027 | 987.7733 | 4978.9783 | 1373.9645 | 249.2559
[8 empty] | 483.6034 | 745.3778 | 4550.1431 | 3641.027 | 987.7733 | 4978.9783 | 1374.1155 | 249.0789
[8 empty] | 483.6201 | 745.3945 | 4550.1431 | 3641.017 | 988.299 | 4978.9783 | 1373.9734 | 249.0789
[8 empty] | 483.6367 | 745.4112 | 4550.1431 | 3641.007 | 988.2805 | 4978.9783 | 1374.2734 | 249.0789
[8 empty] | 483.6534 | 745.4278 | 4550.1431 | 3641.077 | 988.4293 | 4978.9783 | 1374.405 | 249.1198
[8 empty] | 483.6701 | 745.4445 | 4550.1431 | 3641.057 | 987.3747 | 4978.9783 | 1374.0687 | 249.2151
[8 empty] | 483.6867 | 745.4612 | 4550.1431 | 3640.977 | 988.1983 | 4978.9783 | 1374.0607 | 249.1198
[8 empty] | 483.7034 | 745.4778 | 4550.1431 | 3640.987 | 988.6275 | 4978.9783 | 1374.2079 | 248.9972
[8 empty] | 483.7201 | 745.4945 | 4550.1431 | 3640.987 | 987.8133 | 4978.9783 | 1374.0237 | 249.1198
[8 empty] | 483.7367 | 745.5112 | 4550.1431 | 3641.007 | 988.5772 | 4978.9783 | 1374.1093 | 248.8746
[8 empty] | 483.7534 | 745.5278 | 4550.1431 | 3641.047 | 988.2988 | 4978.9783 | 1374.1187 | 249.038
[8 empty] | 483.7701 | 745.5445 | 4550.1431 | 3640.977 | 988.7662 | 4978.9783 | 1374.1585 | 249.1606
[8 empty] | 483.7867 | 745.5612 | 4550.1431 | 3641.017 | 988.756 | 4978.9783 | 1374.4052 | 248.9563
[8 empty] | 483.8034 | 745.5778 | 4550.1431 | 3640.987 | 988.7761 | 4978.9783 | 1374.1584 | 249.1198
[8 empty] | 483.8203 | 745.5948 | 4550.1431 | 3641.027 | 989.054 | 4978.9783 | 1374.261 | 248.8746
[8 empty] | 483.837 | 745.6114 | 4550.1431 | 3640.987 | 988.7665 | 4978.9783 | 1374.1168 | 248.8746
[8 empty] | 483.8537 | 745.6281 | 4550.1431 | 3641.047 | 988.1597 | 4978.9783 | 1374.1099 | 248.9155
[8 empty] | 483.8703 | 745.6448 | 4550.1431 | 3641.067 | 986.7984 | 4978.9783 | 1373.9287 | 249.038
[8 empty] | 483.887 | 745.6614 | 4550.1431 | 3641.067 | 987.783 | 4978.9783 | 1373.9714 | 248.9972
[8 empty] | 483.9037 | 745.6781 | 4550.1431 | 3640.987 | 988.1899 | 4978.9783 | 1374.2135 | 248.9563
[8 empty] | 483.9203 | 745.6948 | 4550.1431 | 3640.977 | 987.6534 | 4978.9783 | 1373.8724 | 249.0789
[8 empty] | 483.937 | 745.7114 | 4550.1431 | 3640.997 | 987.7924 | 4978.9783 | 1374.0653 | 248.9155
[8 empty] | 483.9537 | 745.7281 | 4550.1431 | 3641.007 | 987.0456 | 4978.9783 | 1374.1215 | 248.7929
[8 empty] | 483.9703 | 745.7448 | 4550.1431 | 3641.017 | 987.6819 | 4978.9783 | 1374.1188 | 248.8746
[8 empty] | 483.987 | 745.7614 | 4550.1431 | 3640.987 | 988.3482 | 4978.9783 | 1374.1188 | 249.038
[8 empty] | 484.0037 | 745.7781 | 4550.1431 | 3641.047 | 988.9148 | 4978.9783 | 1374.0712 | 248.8746
[8 empty] | 484.0203 | 745.7948 | 4550.1431 | 3640.957 | 988.7763 | 4978.9783 | 1374.0676 | 248.9563
[8 empty] | 484.037 | 745.8114 | 4550.1431 | 3641.027 | 989.1732 | 4978.9783 | 1374.2513 | 248.8746
[8 empty] | 484.0537 | 745.8281 | 4550.1431 | 3641.057 | 985.9814 | 4978.9783 | 1374.2254 | 248.9563
[8 empty] | 484.0703 | 745.8448 | 4550.1431 | 3640.967 | 987.8114 | 4978.9783 | 1374.2205 | 248.8338
[8 empty] | 484.087 | 745.8614 | 4550.1431 | 3641.067 | 988.3892 | 4978.9783 | 1374.3121 | 248.9563
[8 empty] | 484.1037 | 745.8781 | 4550.1431 | 3641.007 | 987.8737 | 4978.9783 | 1374.2736 | 248.9563
[8 empty] | 484.1203 | 745.8948 | 4550.1431 | 3641.007 | 988.3288 | 4978.9783 | 1374.4619 | 248.8746
[8 empty] | 484.137 | 745.9114 | 4550.1431 | 3641.007 | 988.7068 | 4978.9783 | 1374.0642 | 248.7521
[8 empty] | 484.1537 | 745.9281 | 4550.1431 | 3641.017 | 988.9746 | 4978.9783 | 1374.4115 | 248.9155
[8 empty] | 484.1703 | 745.9448 | 4550.1431 | 3640.937 | 989.0645 | 4978.9783 | 1374.116 | 248.8338
[8 empty] | 484.187 | 745.9614 | 4550.1431 | 3640.997 | 988.9052 | 4978.9783 | 1374.3575 | 248.8746
[8 empty] | 484.2037 | 745.9781 | 4550.1431 | 3641.057 | 988.4775 | 4978.9783 | 1373.9595 | 248.8746
[8 empty] | 484.2203 | 745.9948 | 4550.1431 | 3640.937 | 988.7764 | 4978.9783 | 1374.0642 | 248.7521
[8 empty] | 484.237 | 746.0114 | 4550.1431 | 3641.047 | 986.7868 | 4978.9783 | 1373.8267 | 248.8746
[8 empty] | 484.2537 | 746.0281 | 4550.1431 | 3641.017 | 987.5538 | 4978.9783 | 1374.0192 | 248.7929
[8 empty] | 484.2703 | 746.0448 | 4550.1431 | 3640.967 | 988.2007 | 4978.9783 | 1374.2621 | 248.8338
[8 empty] | 484.287 | 746.0614 | 4550.1431 | 3640.907 | 987.8735 | 4978.9783 | 1374.3493 | 248.7929
[8 empty] | 484.3037 | 746.0781 | 4550.1431 | 3641.057 | 987.6749 | 4978.9783 | 1374.3153 | 248.6704
[8 empty] | 484.3203 | 746.0948 | 4550.1431 | 3641.047 | 988.1888 | 4978.9783 | 1374.2105 | 248.5887
[8 empty] | 484.337 | 746.1114 | 4550.1431 | 3640.967 | 987.3441 | 4978.9783 | 1374.0695 | 248.7929
[8 empty] | 484.3537 | 746.1281 | 4550.1431 | 3640.977 | 987.7428 | 4978.9783 | 1374.0762 | 248.7112
[8 empty] | 484.3703 | 746.1448 | 4550.1431 | 3641.007 | 988.221 | 4978.9783 | 1374.2076 | 248.7112
[8 empty] | 484.387 | 746.1614 | 4550.1431 | 3640.997 | 988.9546 | 4978.9783 | 1374.3165 | 248.7521
[8 empty] | 484.4037 | 746.1781 | 4550.1431 | 3640.977 | 988.9252 | 4978.9783 | 1374.1106 | 248.8746
[8 empty] | 484.4203 | 746.1948 | 4550.1431 | 3640.967 | 987.9534 | 4978.9783 | 1373.9224 | 248.8746
[8 empty] | 484.437 | 746.2114 | 4550.1431 | 3640.927 | 987.2932 | 4978.9783 | 1374.1221 | 248.7929
[8 empty] | 484.4537 | 746.2281 | 4550.1431 | 3640.977 | 988.3482 | 4978.9783 | 1374.1154 | 248.6704
[8 empty] | 484.4703 | 746.2448 | 4550.1431 | 3640.947 | 988.361 | 4978.9783 | 1374.3076 | 248.6704
[8 empty] | 484.487 | 746.2614 | 4550.1431 | 3640.947 | 988.2406 | 4978.9783 | 1374.3148 | 248.7112
[8 empty] | 484.5037 | 746.2781 | 4550.1431 | 3640.927 | 988.3598 | 4978.9783 | 1373.9675 | 248.7521
[8 empty] | 484.5203 | 746.2948 | 4550.1431 | 3640.957 | 988.3292 | 4978.9783 | 1374.2162 | 248.6295
[8 empty] | 484.537 | 746.3114 | 4550.1431 | 3640.907 | 988.6176 | 4978.9783 | 1374.1158 | 248.7521
[8 empty] | 484.5537 | 746.3281 | 4550.1431 | 3640.887 | 988.9553 | 4978.9783 | 1374.4082 | 248.6295
[8 empty] | 484.5703 | 746.3448 | 4550.1431 | 3640.957 | 988.7365 | 4978.9783 | 1374.1164 | 248.6704
[8 empty] | 484.587 | 746.3614 | 4550.1431 | 3640.877 | 989.3431 | 4978.9783 | 1374.2141 | 248.5887
[8 empty] | 484.6037 | 746.3781 | 4550.1431 | 3640.997 | 988.9447 | 4978.9783 | 1374.0592 | 248.6295
[8 empty] | 484.6203 | 746.3948 | 4550.1431 | 3640.967 | 986.1609 | 4978.9783 | 1374.2731 | 248.6295
[8 empty] | 484.637 | 746.4114 | 4550.1431 | 3640.977 | 988.4278 | 4978.9783 | 1373.8662 | 248.6295
[8 empty] | 484.6537 | 746.4281 | 4550.1431 | 3640.877 | 988.8165 | 4978.9783 | 1374.2611 | 248.7521
[8 empty] | 484.6703 | 746.4448 | 4550.1431 | 3640.957 | 988.4706 | 4978.9783 | 1374.1139 | 248.7929
[8 empty] | 484.687 | 746.4614 | 4550.1431 | 3640.957 | 988.4706 | 4978.9783 | 1374.457 | 248.6295
[8 empty] | 484.7037 | 746.4781 | 4550.1431 | 3640.917 | 987.7256 | 4978.9783 | 1374.3168 | 248.6704
[8 empty] | 484.7203 | 746.4948 | 4550.1431 | 3640.867 | 987.4726 | 4978.9783 | 1374.2729 | 248.507
[8 empty] | 484.737 | 746.5114 | 4550.1431 | 3640.837 | 987.9027 | 4978.9783 | 1374.2728 | 248.7112
[8 empty] | 484.7537 | 746.5281 | 4550.1431 | 3640.867 | 988.6393 | 4978.9783 | 1374.2173 | 248.6704
[8 empty] | 484.7703 | 746.5448 | 4550.1431 | 3640.917 | 988.3798 | 4978.9783 | 1374.1693 | 248.6704
[8 empty] | 484.787 | 746.5614 | 4550.1431 | 3640.887 | 988.6188 | 4978.9783 | 1374.1185 | 248.6295
[8 empty] | 484.8037 | 746.5781 | 4550.1431 | 3640.847 | 988.808 | 4978.9783 | 1374.1608 | 248.4661
[8 empty] | 484.8203 | 746.5948 | 4550.1431 | 3640.927 | 986.988 | 4978.9783 | 1374.1718 | 248.5887
[8 empty] | 484.837 | 746.6114 | 4550.1431 | 3640.857 | 988.6263 | 4978.9783 | 1374.1582 | 248.6295
[8 empty] | 484.8537 | 746.6281 | 4550.1431 | 3640.987 | 988.5386 | 4978.9783 | 1374.413 | 248.6295
[8 empty] | 484.8703 | 746.6448 | 4550.1431 | 3640.877 | 988.6888 | 4978.9783 | 1374.411 | 248.5478
[8 empty] | 484.887 | 746.6614 | 4550.1431 | 3640.937 | 988.2414 | 4978.9783 | 1374.1109 | 248.4661
[8 empty] | 484.9037 | 746.6781 | 4550.1431 | 3640.887 | 988.9663 | 4978.9783 | 1374.2097 | 248.5478
[8 empty] | 484.9203 | 746.6948 | 4550.1431 | 3640.877 | 988.9956 | 4978.9783 | 1374.4106 | 248.6295
[8 empty] | 484.937 | 746.7114 | 4550.1431 | 3640.917 | 988.6781 | 4978.9783 | 1374.1153 | 248.4661
[8 empty] | 484.9537 | 746.7281 | 4550.1431 | 3640.917 | 989.164 | 4978.9783 | 1374.1579 | 248.507
[8 empty] | 484.9703 | 746.7448 | 4550.1431 | 3640.927 | 988.9059 | 4978.9783 | 1374.2662 | 248.5887
[8 empty] | 484.987 | 746.7614 | 4550.1431 | 3640.877 | 989.532 | 4978.9783 | 1374.3954 | 248.3708
[8 empty] | 485.0037 | 746.7781 | 4550.1431 | 3640.887 | 986.9667 | 4978.9783 | 1374.217 | 248.4661
[8 empty] | 485.0203 | 746.7948 | 4550.1431 | 3640.857 | 987.9701 | 4978.9783 | 1373.9681 | 248.4661
[8 empty] | 485.037 | 746.8114 | 4550.1431 | 3640.877 | 988.667 | 4978.9783 | 1374.2153 | 248.5478
[8 empty] | 485.0539 | 746.8284 | 4550.1431 | 3640.907 | 987.7852 | 4978.9783 | 1374.2653 | 248.4661
[8 empty] | 485.0706 | 746.8451 | 4550.1431 | 3640.867 | 987.9025 | 4978.9783 | 1374.2656 | 248.4253
[8 empty] | 485.0873 | 746.8617 | 4550.1431 | 3640.947 | 987.3953 | 4978.9783 | 1374.3656 | 248.4661
[8 empty] | 485.1039 | 746.8784 | 4550.1431 | 3640.907 | 987.245 | 4978.9783 | 1374.23 | 248.4661
[8 empty] | 485.1206 | 746.8951 | 4550.1431 | 3640.887 | 988.0903 | 4978.9783 | 1374.2625 | 248.4253
[8 empty] | 485.1373 | 746.9117 | 4550.1431 | 3640.827 | 988.7269 | 4978.9783 | 1374.217 | 248.4661
[8 empty] | 485.1539 | 746.9284 | 4550.1431 | 3640.947 | 988.8953 | 4978.9783 | 1374.0634 | 248.4661
[8 empty] | 485.1706 | 746.9451 | 4550.1431 | 3641.017 | 989.0241 | 4978.9783 | 1374.1149 | 248.4253
[8 empty] | 485.1873 | 746.9617 | 4550.1431 | 3640.957 | 987.4648 | 4978.9783 | 1374.2663 | 248.507
[8 empty] | 485.2039 | 746.9784 | 4550.1431 | 3640.867 | 987.2766 | 4978.9783 | 1374.3184 | 248.4253
[8 empty] | 485.2206 | 746.9951 | 4550.1431 | 3640.917 | 988.5579 | 4978.9783 | 1374.1135 | 248.4253
[8 empty] | 485.2373 | 747.0117 | 4550.1431 | 3640.897 | 987.9619 | 4978.9783 | 1374.1671 | 248.3708
[8 empty] | 485.2539 | 747.0284 | 4550.1431 | 3640.907 | 987.9509 | 4978.9783 | 1374.5622 | 248.3708
[8 empty] | 485.2706 | 747.0451 | 4550.1431 | 3640.847 | 988.1899 | 4978.9783 | 1374.0671 | 248.4253
[8 empty] | 485.2873 | 747.0617 | 4550.1431 | 3641.047 | 988.2882 | 4978.9783 | 1374.1171 | 248.2891
[8 empty] | 485.3039 | 747.0784 | 4550.1431 | 3640.887 | 988.6073 | 4978.9783 | 1374.1611 | 248.3299
[8 empty] | 485.3206 | 747.0951 | 4550.1431 | 3640.857 | 988.9356 | 4978.9783 | 1374.1131 | 248.2074
[8 empty] | 485.3373 | 747.1117 | 4550.1431 | 3640.937 | 989.0345 | 4978.9783 | 1374.1136 | 248.3299
[8 empty] | 485.3539 | 747.1284 | 4550.1431 | 3640.837 | 988.7671 | 4978.9783 | 1374.0693 | 248.2074
[8 empty] | 485.3706 | 747.1451 | 4550.1431 | 3640.837 | 989.1644 | 4978.9783 | 1374.2041 | 248.2074
[8 empty] | 485.3873 | 747.1617 | 4550.1431 | 3640.887 | 985.9679 | 4978.9783 | 1373.9777 | 248.2891
[8 empty] | 485.4039 | 747.1784 | 4550.1431 | 3640.927 | 988.5264 | 4978.9783 | 1374.0068 | 248.507
[8 empty] | 485.4206 | 747.1951 | 4550.1431 | 3640.897 | 987.7445 | 4978.9783 | 1374.0698 | 248.3299
[8 empty] | 485.4373 | 747.2117 | 4550.1431 | 3640.877 | 988.0894 | 4978.9783 | 1374.2588 | 248.4253
[8 empty] | 485.4539 | 747.2284 | 4550.1431 | 3640.877 | 987.9511 | 4978.9783 | 1374.1179 | 248.3708
[8 empty] | 485.4706 | 747.2451 | 4550.1431 | 3640.827 | 987.5053 | 4978.9783 | 1374.1681 | 248.2482
[8 empty] | 485.4873 | 747.2617 | 4550.1431 | 3640.907 | 987.5234 | 4978.9783 | 1374.3101 | 248.2891
[8 empty] | 485.5039 | 747.2784 | 4550.1431 | 3640.877 | 988.3886 | 4978.9783 | 1373.9668 | 248.2891
[8 empty] | 485.5206 | 747.2951 | 4550.1431 | 3640.887 | 988.7365 | 4978.9783 | 1374.2633 | 248.2891
[8 empty] | 485.5373 | 747.3117 | 4550.1431 | 3640.907 | 988.985 | 4978.9783 | 1374.2649 | 248.2891
[8 empty] | 485.5539 | 747.3284 | 4550.1431 | 3640.877 | 989.2934 | 4978.9783 | 1374.1608 | 248.2074
[8 empty] | 485.5706 | 747.3451 | 4550.1431 | 3640.837 | 986.8893 | 4978.9783 | 1374.323 | 248.2482
[8 empty] | 485.5873 | 747.3617 | 4550.1431 | 3640.877 | 988.3694 | 4978.9783 | 1374.0666 | 248.2891
[8 empty] | 485.6039 | 747.3784 | 4550.1431 | 3640.917 | 988.4592 | 4978.9783 | 1374.1096 | 248.1257
[8 empty] | 485.6206 | 747.3951 | 4550.1431 | 3640.927 | 988.4108 | 4978.9783 | 1374.26 | 248.1257
[8 empty] | 485.6373 | 747.4117 | 4550.1431 | 3640.957 | 988.8567 | 4978.9783 | 1374.1112 | 248.2074
[8 empty] | 485.6539 | 747.4284 | 4550.1431 | 3640.957 | 988.8567 | 4978.9783 | 1374.3033 | 248.2074
[8 empty] | 485.6706 | 747.4451 | 4550.1431 | 3640.857 | 988.8773 | 4978.9783 | 1374.1594 | 248.1665
[8 empty] | 485.6873 | 747.4617 | 4550.1431 | 3640.927 | 989.1543 | 4978.9783 | 1374.3095 | 248.2482
[8 empty] | 485.7039 | 747.4784 | 4550.1431 | 3640.897 | 988.808 | 4978.9783 | 1374.3598 | 248.2891
[8 empty] | 485.7206 | 747.4951 | 4550.1431 | 3640.987 | 988.7477 | 4978.9783 | 1374.3102 | 248.2482
[8 empty] | 485.7373 | 747.5117 | 4550.1431 | 3640.877 | 989.0558 | 4978.9783 | 1374.0636 | 248.044
[8 empty] | 485.7539 | 747.5284 | 4550.1431 | 3640.917 | 989.4815 | 4978.9783 | 1374.1988 | 248.1665
[8 empty] | 485.7706 | 747.5451 | 4550.1431 | 3640.907 | 986.5252 | 4978.9783 | 1374.2164 | 248.0848
[8 empty] | 485.7873 | 747.5617 | 4550.1431 | 3640.917 | 987.6053 | 4978.9783 | 1374.2656 | 248.1257
[8 empty] | 485.8039 | 747.5784 | 4550.1431 | 3640.897 | 988.092 | 4978.9783 | 1374.1088 | 248.1665
[8 empty] | 485.8206 | 747.5951 | 4550.1431 | 3640.857 | 988.1734 | 4978.9783 | 1374.008 | 248.2074
[8 empty] | 485.8373 | 747.6117 | 4550.1431 | 3640.977 | 988.2503 | 4978.9783 | 1374.0101 | 248.2074
[8 empty] | 485.8539 | 747.6284 | 4550.1431 | 3640.927 | 988.0095 | 4978.9783 | 1374.0103 | 248.1257
[8 empty] | 485.8706 | 747.6451 | 4550.1431 | 3640.827 | 987.2041 | 4978.9783 | 1373.9169 | 248.1665
[8 empty] | 485.8873 | 747.6617 | 4550.1431 | 3640.967 | 987.8203 | 4978.9783 | 1374.3132 | 248.1257
[8 empty] | 485.9039 | 747.6784 | 4550.1431 | 3640.957 | 988.2581 | 4978.9783 | 1374.2175 | 248.0848
[8 empty] | 485.9206 | 747.6951 | 4550.1431 | 3640.937 | 988.7856 | 4978.9783 | 1374.057 | 248.1257
[8 empty] | 485.9373 | 747.7117 | 4550.1431 | 3640.927 | 988.6364 | 4978.9783 | 1374.0124 | 248.1257
[8 empty] | 485.9539 | 747.7284 | 4550.1431 | 3640.867 | 987.3645 | 4978.9783 | 1374.122 | 248.044
[8 empty] | 485.9706 | 747.7451 | 4550.1431 | 3640.787 | 986.9907 | 4978.9783 | 1374.4644 | 248.1665
[8 empty] | 485.9873 | 747.7617 | 4550.1431 | 3640.847 | 988.1519 | 4978.9783 | 1373.9669 | 248.1257
[8 empty] | 486.0039 | 747.7784 | 4550.1431 | 3640.867 | 987.7213 | 4978.9783 | 1374.1115 | 248.1257
[8 empty] | 486.0206 | 747.7951 | 4550.1431 | 3640.897 | 987.9998 | 4978.9783 | 1374.2682 | 248.0848
[8 empty] | 486.0373 | 747.8117 | 4550.1431 | 3640.777 | 988.3287 | 4978.9783 | 1374.1672 | 248.0848
[8 empty] | 486.0539 | 747.8284 | 4550.1431 | 3640.857 | 988.3084 | 4978.9783 | 1374.1668 | 248.0848
[8 empty] | 486.0706 | 747.8451 | 4550.1431 | 3640.867 | 988.5173 | 4978.9783 | 1373.765 | 248.0848
[8 empty] | 486.0873 | 747.8617 | 4550.1431 | 3640.827 | 988.7264 | 4978.9783 | 1374.1624 | 248.0031
[8 empty] | 486.1039 | 747.8784 | 4550.1431 | 3640.897 | 989.1241 | 4978.9783 | 1374.2606 | 248.0848
[8 empty] | 486.1206 | 747.8951 | 4550.1431 | 3640.897 | 988.5973 | 4978.9783 | 1374.2668 | 247.9214
[8 empty] | 486.1373 | 747.9117 | 4550.1431 | 3640.897 | 988.9552 | 4978.9783 | 1374.2528 | 247.9622
[8 empty] | 486.1539 | 747.9284 | 4550.1431 | 3640.817 | 986.113 | 4978.9783 | 1374.1803 | 248.0031
[8 empty] | 486.1706 | 747.9451 | 4550.1431 | 3640.847 | 988.2722 | 4978.9783 | 1374.3557 | 247.8397
[8 empty] | 486.1873 | 747.9617 | 4550.1431 | 3640.837 | 988.4975 | 4978.9783 | 1374.1621 | 247.9622
[8 empty] | 486.2039 | 747.9784 | 4550.1431 | 3640.827 | 988.369 | 4978.9783 | 1374.1567 | 247.8805
[8 empty] | 486.2206 | 747.9951 | 4550.1431 | 3640.807 | 987.4047 | 4978.9783 | 1373.9659 | 248.0031
[8 empty] | 486.2373 | 748.0117 | 4550.1431 | 3640.817 | 986.9853 | 4978.9783 | 1374.319 | 247.9622
[8 empty] | 486.2539 | 748.0284 | 4550.1431 | 3640.827 | 987.2837 | 4978.9783 | 1373.9729 | 247.8805
[8 empty] | 486.2709 | 748.0453 | 4550.1431 | 3640.887 | 988.3679 | 4978.9783 | 1374.1598 | 247.8397
[8 empty] | 486.2876 | 748.062 | 4550.1431 | 3640.777 | 988.5675 | 4978.9783 | 1374.0595 | 248.0031
[8 empty] | 486.3042 | 748.0787 | 4550.1431 | 3640.817 | 988.5573 | 4978.9783 | 1374.1168 | 248.0031
[8 empty] | 486.3209 | 748.0953 | 4550.1431 | 3640.857 | 989.2138 | 4978.9783 | 1374.3131 | 247.8805
[8 empty] | 486.3376 | 748.112 | 4550.1431 | 3640.717 | 986.908 | 4978.9783 | 1374.2177 | 247.9622
[8 empty] | 486.3542 | 748.1287 | 4550.1431 | 3640.777 | 987.4276 | 4978.9783 | 1374.3151 | 247.8805
[8 empty] | 486.3709 | 748.1453 | 4550.1431 | 3640.747 | 988.0335 | 4978.9783 | 1374.1128 | 247.8397
[8 empty] | 486.3876 | 748.162 | 4550.1431 | 3640.807 | 988.1992 | 4978.9783 | 1374.4104 | 247.8805
[8 empty] | 486.4042 | 748.1787 | 4550.1431 | 3640.797 | 988.3776 | 4978.9783 | 1374.165 | 247.8805
[8 empty] | 486.4209 | 748.1953 | 4550.1431 | 3640.697 | 988.1998 | 4978.9783 | 1374.4641 | 247.9622
[8 empty] | 486.4376 | 748.212 | 4550.1431 | 3640.747 | 988.4184 | 4978.9783 | 1374.3086 | 247.7988
[8 empty] | 486.4542 | 748.2287 | 4550.1431 | 3640.817 | 988.6568 | 4978.9783 | 1374.2123 | 247.9214
[8 empty] | 486.4709 | 748.2453 | 4550.1431 | 3640.787 | 988.9157 | 4978.9783 | 1374.2627 | 247.8397
[8 empty] | 486.4876 | 748.262 | 4550.1431 | 3640.737 | 989.1846 | 4978.9783 | 1374.2586 | 247.9622
[8 empty] | 486.5042 | 748.2787 | 4550.1431 | 3640.797 | 989.4728 | 4978.9783 | 1374.0188 | 247.7171
[8 empty] | 486.5209 | 748.2953 | 4550.1431 | 3640.817 | 987.5013 | 4978.9783 | 1374.0694 | 247.7988
[8 empty] | 486.5376 | 748.312 | 4550.1431 | 3640.857 | 987.4689 | 4978.9783 | 1373.9697 | 247.8397
[8 empty] | 486.5542 | 748.3287 | 4550.1431 | 3640.727 | 988.8616 | 4978.9783 | 1374.0599 | 247.758
[8 empty] | 486.5709 | 748.3453 | 4550.1431 | 3640.717 | 987.9708 | 4978.9783 | 1374.0678 | 247.758
[8 empty] | 486.5876 | 748.362 | 4550.1431 | 3640.757 | 987.5143 | 4978.9783 | 1374.2635 | 247.758
[8 empty] | 486.6042 | 748.3787 | 4550.1431 | 3640.807 | 987.3549 | 4978.9783 | 1374.3192 | 247.5809
[8 empty] | 486.6209 | 748.3953 | 4550.1431 | 3640.737 | 986.8165 | 4978.9783 | 1373.9256 | 247.758
[8 empty] | 486.6376 | 748.412 | 4550.1431 | 3640.817 | 987.3733 | 4978.9783 | 1374.1168 | 247.758
[8 empty] | 486.6542 | 748.4287 | 4550.1431 | 3640.797 | 987.9804 | 4978.9783 | 1374.2197 | 247.7988
[8 empty] | 486.6709 | 748.4453 | 4550.1431 | 3640.777 | 987.544 | 4978.9783 | 1374.0656 | 247.7988
[8 empty] | 486.6876 | 748.462 | 4550.1431 | 3640.857 | 987.822 | 4978.9783 | 1374.1198 | 247.7171
[8 empty] | 486.7042 | 748.4787 | 4550.1431 | 3640.817 | 988.1702 | 4978.9783 | 1374.354 | 247.7171
[8 empty] | 486.7209 | 748.4953 | 4550.1431 | 3640.737 | 985.6452 | 4978.9783 | 1374.0754 | 247.7988
[8 empty] | 486.7376 | 748.512 | 4550.1431 | 3640.717 | 987.8924 | 4978.9783 | 1374.1105 | 247.7988
[8 empty] | 486.7542 | 748.5287 | 4550.1431 | 3640.657 | 987.6826 | 4978.9783 | 1374.2137 | 247.7171
[8 empty] | 486.7709 | 748.5453 | 4550.1431 | 3640.767 | 987.5513 | 4978.9783 | 1374.0119 | 247.7171
[8 empty] | 486.7876 | 748.562 | 4550.1431 | 3640.707 | 987.7122 | 4978.9783 | 1374.2689 | 247.7171
[8 empty] | 486.8042 | 748.5787 | 4550.1431 | 3640.737 | 987.9608 | 4978.9783 | 1374.0102 | 247.7988
[8 empty] | 486.8209 | 748.5953 | 4550.1431 | 3640.797 | 987.5638 | 4978.9783 | 1374.2182 | 247.7171
[8 empty] | 486.8376 | 748.612 | 4550.1431 | 3640.777 | 987.8821 | 4978.9783 | 1374.2664 | 247.5809
[8 empty] | 486.8542 | 748.6287 | 4550.1431 | 3640.677 | 988.3102 | 4978.9783 | 1374.1654 | 247.758
[8 empty] | 486.8709 | 748.6453 | 4550.1431 | 3640.737 | 988.2502 | 4978.9783 | 1374.1608 | 247.6354
[8 empty] | 486.8876 | 748.662 | 4550.1431 | 3640.717 | 988.5386 | 4978.9783 | 1373.9622 | 247.8805
[8 empty] | 486.9042 | 748.6787 | 4550.1431 | 3640.717 | 988.5386 | 4978.9783 | 1374.4474 | 247.758
[8 empty] | 486.9209 | 748.6953 | 4550.1431 | 3640.737 | 985.5656 | 4978.9783 | 1373.926 | 247.6354
[8 empty] | 486.9376 | 748.712 | 4550.1431 | 3640.697 | 987.2081 | 4978.9783 | 1374.1646 | 247.6354
[8 empty] | 486.9542 | 748.7287 | 4550.1431 | 3640.747 | 987.7145 | 4978.9783 | 1374.4052 | 247.758
[8 empty] | 486.9709 | 748.7453 | 4550.1431 | 3640.717 | 987.0174 | 4978.9783 | 1374.1237 | 247.6354
[8 empty] | 486.9876 | 748.762 | 4550.1431 | 3640.717 | 987.0174 | 4978.9783 | 1374.2718 | 247.6763
[8 empty] | 487.0042 | 748.7787 | 4550.1431 | 3640.817 | 986.6708 | 4978.9783 | 1374.4144 | 247.5809
[8 empty] | 487.0209 | 748.7953 | 4550.1431 | 3640.747 | 986.6593 | 4978.9783 | 1374.1724 | 247.6763
[8 empty] | 487.0376 | 748.812 | 4550.1431 | 3640.837 | 987.0465 | 4978.9783 | 1374.3237 | 247.4992
[8 empty] | 487.0542 | 748.8287 | 4550.1431 | 3640.707 | 987.6041 | 4978.9783 | 1374.0201 | 247.5401
[8 empty] | 487.0709 | 748.8453 | 4550.1431 | 3640.657 | 988.0319 | 4978.9783 | 1374.1709 | 247.6354
[8 empty] | 487.0876 | 748.862 | 4550.1431 | 3640.707 | 988.2504 | 4978.9783 | 1374.1124 | 247.5401
[8 empty] | 487.1042 | 748.8787 | 4550.1431 | 3640.737 | 986.5202 | 4978.9783 | 1374.319 | 247.6354
[8 empty] | 487.1209 | 748.8953 | 4550.1431 | 3640.707 | 986.2168 | 4978.9783 | 1374.2242 | 247.4992
[8 empty] | 487.1376 | 748.912 | 4550.1431 | 3640.737 | 987.1797 | 4978.9783 | 1374.1178 | 247.4992
[8 empty] | 487.1542 | 748.9287 | 4550.1431 | 3640.737 | 987.2842 | 4978.9783 | 1374.26 | 247.6354
[8 empty] | 487.1709 | 748.9453 | 4550.1431 | 3640.697 | 987.8515 | 4978.9783 | 1374.1117 | 247.4584
[8 empty] | 487.1876 | 748.962 | 4550.1431 | 3640.687 | 987.5147 | 4978.9783 | 1374.3232 | 247.4992
[8 empty] | 487.2042 | 748.9787 | 4550.1431 | 3640.707 | 987.7035 | 4978.9783 | 1374.2149 | 247.4584
[8 empty] | 487.2209 | 748.9953 | 4550.1431 | 3640.687 | 987.9025 | 4978.9783 | 1374.1141 | 247.5401
[8 empty] | 487.2376 | 749.012 | 4550.1431 | 3640.727 | 988.0812 | 4978.9783 | 1374.1146 | 247.4992
[8 empty] | 487.2542 | 749.0287 | 4550.1431 | 3640.347 | 988.6601 | 4978.9783 | 1374.0699 | 247.4175
[8 empty] | 487.2709 | 749.0453 | 4550.1431 | 3640.807 | 988.2208 | 4978.9783 | 1374.3159 | 247.4992
[8 empty] | 487.2876 | 749.062 | 4550.1431 | 3640.787 | 986.8498 | 4978.9783 | 1374.0218 | 247.4992
[8 empty] | 487.3042 | 749.0787 | 4550.1431 | 3640.697 | 985.8595 | 4978.9783 | 1374.0248 | 247.4584
[8 empty] | 487.3209 | 749.0953 | 4550.1431 | 3640.777 | 987.6361 | 4978.9783 | 1373.8155 | 247.4584
[8 empty] | 487.3376 | 749.112 | 4550.1431 | 3640.697 | 987.0392 | 4978.9783 | 1373.9738 | 247.5401
[8 empty] | 487.3542 | 749.1287 | 4550.1431 | 3640.747 | 986.9973 | 4978.9783 | 1374.1712 | 247.2949
[8 empty] | 487.3709 | 749.1453 | 4550.1431 | 3640.707 | 986.8305 | 4978.9783 | 1374.1195 | 247.4992
[8 empty] | 487.3876 | 749.162 | 4550.1431 | 3640.747 | 986.2417 | 4978.9783 | 1374.2731 | 247.4584
[8 empty] | 487.4042 | 749.1787 | 4550.1431 | 3640.707 | 986.4905 | 4978.9783 | 1374.0338 | 247.4584
[8 empty] | 487.4209 | 749.1953 | 4550.1431 | 3640.667 | 987.485 | 4978.9783 | 1374.1711 | 247.4584
[8 empty] | 487.4376 | 749.212 | 4550.1431 | 3640.737 | 987.6934 | 4978.9783 | 1373.8217 | 247.4584
[8 empty] | 487.4542 | 749.2287 | 4550.1431 | 3640.677 | 987.9821 | 4978.9783 | 1374.172 | 247.3767
[8 empty] | 487.4709 | 749.2453 | 4550.1431 | 3640.667 | 988.3898 | 4978.9783 | 1374.2599 | 247.2949
[8 empty] | 487.4876 | 749.262 | 4550.1431 | 3640.827 | 985.2996 | 4978.9783 | 1374.0367 | 247.4175
[8 empty] | 487.5045 | 749.2789 | 4550.1431 | 3640.697 | 987.2478 | 4978.9783 | 1374.5693 | 247.3767
[8 empty] | 487.5212 | 749.2956 | 4550.1431 | 3640.737 | 987.8028 | 4978.9783 | 1374.2582 | 247.4584
[8 empty] | 487.5378 | 749.3123 | 4550.1431 | 3640.787 | 987.2143 | 4978.9783 | 1374.1218 | 247.4175
[8 empty] | 487.5545 | 749.3289 | 4550.1431 | 3640.767 | 987.682 | 4978.9783 | 1373.9724 | 247.2949
[8 empty] | 487.5712 | 749.3456 | 4550.1431 | 3640.707 | 987.1467 | 4978.9783 | 1374.122 | 247.4175
[8 empty] | 487.5878 | 749.3623 | 4550.1431 | 3640.637 | 987.3659 | 4978.9783 | 1374.1262 | 247.3358
[8 empty] | 487.6045 | 749.3789 | 4550.1431 | 3640.717 | 987.7432 | 4978.9783 | 1374.1132 | 247.3767
[8 empty] | 487.6212 | 749.3956 | 4550.1431 | 3640.747 | 988.1805 | 4978.9783 | 1374.3651 | 247.3358
[8 empty] | 487.6378 | 749.4123 | 4550.1431 | 3640.667 | 987.6951 | 4978.9783 | 1374.3178 | 247.3358
[8 empty] | 487.6545 | 749.4289 | 4550.1431 | 3640.657 | 987.9933 | 4978.9783 | 1374.2188 | 247.4175
[8 empty] | 487.6712 | 749.4456 | 4550.1431 | 3640.737 | 986.381 | 4978.9783 | 1374.1691 | 247.3767
[8 empty] | 487.6878 | 749.4623 | 4550.1431 | 3640.667 | 987.253 | 4978.9783 | 1374.2131 | 247.4992
[8 empty] | 487.7045 | 749.4789 | 4550.1431 | 3640.707 | 987.5018 | 4978.9783 | 1374.3619 | 247.3767
[8 empty] | 487.7212 | 749.4956 | 4550.1431 | 3640.657 | 986.978 | 4978.9783 | 1374.1145 | 247.4992
[8 empty] | 487.7378 | 749.5123 | 4550.1431 | 3640.667 | 987.1768 | 4978.9783 | 1374.4695 | 247.1724
[8 empty] | 487.7545 | 749.5289 | 4550.1431 | 3640.667 | 986.8904 | 4978.9783 | 1374.2667 | 247.1724
[8 empty] | 487.7712 | 749.5456 | 4550.1431 | 3640.667 | 986.2445 | 4978.9783 | 1374.1769 | 247.3358
[8 empty] | 487.7878 | 749.5623 | 4550.1431 | 3640.677 | 986.3614 | 4978.9783 | 1374.1212 | 247.3358
[8 empty] | 487.8045 | 749.5789 | 4550.1431 | 3640.687 | 987.5048 | 4978.9783 | 1374.4663 | 247.2541
[8 empty] | 487.8212 | 749.5956 | 4550.1431 | 3640.647 | 987.3475 | 4978.9783 | 1374.121 | 247.2541
[8 empty] | 487.8378 | 749.6123 | 4550.1431 | 3640.687 | 988.0914 | 4978.9783 | 1374.0715 | 247.2132
[8 empty] | 487.8545 | 749.6289 | 4550.1431 | 3640.717 | 987.8538 | 4978.9783 | 1374.213 | 247.3767
[8 empty] | 487.8712 | 749.6456 | 4550.1431 | 3640.727 | 985.2016 | 4978.9783 | 1374.1763 | 247.2541
[8 empty] | 487.8878 | 749.6623 | 4550.1431 | 3640.677 | 987.0059 | 4978.9783 | 1373.9227 | 247.4175
[8 empty] | 487.9045 | 749.6789 | 4550.1431 | 3640.587 | 987.3629 | 4978.9783 | 1374.3142 | 247.1724
[8 empty] | 487.9212 | 749.6956 | 4550.1431 | 3640.717 | 987.0671 | 4978.9783 | 1374.0182 | 247.2541
[8 empty] | 487.9378 | 749.7123 | 4550.1431 | 3640.647 | 987.6243 | 4978.9783 | 1374.3112 | 247.2132
[8 empty] | 487.9545 | 749.7289 | 4550.1431 | 3640.707 | 987.1882 | 4978.9783 | 1374.0247 | 247.1724
[8 empty] | 487.9712 | 749.7456 | 4550.1431 | 3640.637 | 987.3873 | 4978.9783 | 1374.1179 | 247.2949
[8 empty] | 487.9878 | 749.7623 | 4550.1431 | 3640.677 | 987.5361 | 4978.9783 | 1374.3682 | 247.1315
[8 empty] | 488.0045 | 749.7789 | 4550.1431 | 3640.677 | 987.7646 | 4978.9783 | 1374.4123 | 247.2132
[8 empty] | 488.0212 | 749.7956 | 4550.1431 | 3640.617 | 988.2817 | 4978.9783 | 1374.3141 | 247.2132
[8 empty] | 488.0378 | 749.8123 | 4550.1431 | 3640.677 | 987.6071 | 4978.9783 | 1374.0211 | 247.0498
[8 empty] | 488.0545 | 749.8289 | 4550.1431 | 3640.617 | 984.7107 | 4978.9783 | 1374.3754 | 247.1315
[8 empty] | 488.0712 | 749.8456 | 4550.1431 | 3640.637 | 987.2963 | 4978.9783 | 1374.1159 | 247.1724
[8 empty] | 488.0878 | 749.8623 | 4550.1431 | 3640.637 | 987.6344 | 4978.9783 | 1374.0204 | 247.1724
[8 empty] | 488.1045 | 749.8789 | 4550.1431 | 3640.697 | 986.7093 | 4978.9783 | 1374.2668 | 247.3767
[8 empty] | 488.1212 | 749.8956 | 4550.1431 | 3640.597 | 986.5056 | 4978.9783 | 1374.119 | 247.1315
[8 empty] | 488.1378 | 749.9123 | 4550.1431 | 3640.627 | 986.833 | 4978.9783 | 1374.1741 | 247.3767
[8 empty] | 488.1545 | 749.9289 | 4550.1431 | 3640.547 | 985.94 | 4978.9783 | 1374.2318 | 247.1315
[8 empty] | 488.1712 | 749.9456 | 4550.1431 | 3640.597 | 986.0191 | 4978.9783 | 1374.2283 | 247.0498
[8 empty] | 488.1878 | 749.9623 | 4550.1431 | 3640.667 | 986.8426 | 4978.9783 | 1374.4735 | 247.2132
[8 empty] | 488.2045 | 749.9789 | 4550.1431 | 3640.617 | 987.3394 | 4978.9783 | 1374.2253 | 247.0498
[8 empty] | 488.2212 | 749.9956 | 4550.1431 | 3640.587 | 987.8758 | 4978.9783 | 1374.1759 | 247.1315
[8 empty] | 488.2378 | 750.0123 | 4550.1431 | 3640.637 | 986.0907 | 4978.9783 | 1374.1709 | 247.1315
[8 empty] | 488.2545 | 750.0289 | 4550.1431 | 3640.647 | 986.4897 | 4978.9783 | 1374.0775 | 247.1315
[8 empty] | 488.2712 | 750.0456 | 4550.1431 | 3640.647 | 986.4897 | 4978.9783 | 1374.0261 | 247.1315
[8 empty] | 488.2878 | 750.0623 | 4550.1431 | 3640.677 | 987.0285 | 4978.9783 | 1374.218 | 247.0498
[8 empty] | 488.3045 | 750.0789 | 4550.1431 | 3640.567 | 987.2833 | 4978.9783 | 1374.4605 | 247.0089
[8 empty] | 488.3212 | 750.0956 | 4550.1431 | 3640.697 | 987.107 | 4978.9783 | 1374.319 | 247.1724
[8 empty] | 488.3378 | 750.1123 | 4550.1431 | 3640.647 | 987.4553 | 4978.9783 | 1374.0726 | 247.0498
[8 empty] | 488.3545 | 750.1289 | 4550.1431 | 3640.647 | 987.7337 | 4978.9783 | 1374.2683 | 247.0498
[8 empty] | 488.3712 | 750.1456 | 4550.1431 | 3640.627 | 987.3675 | 4978.9783 | 1374.3194 | 247.0089
[8 empty] | 488.3878 | 750.1623 | 4550.1431 | 3640.647 | 987.4966 | 4978.9783 | 1374.2197 | 247.0907
[8 empty] | 488.4045 | 750.1789 | 4550.1431 | 3640.567 | 988.123 | 4978.9783 | 1374.3075 | 246.9272
[8 empty] | 488.4212 | 750.1956 | 4550.1431 | 3640.587 | 987.5481 | 4978.9783 | 1374.0193 | 246.9681
[8 empty] | 488.4378 | 750.2123 | 4550.1431 | 3640.627 | 986.4214 | 4978.9783 | 1374.0752 | 246.9681
[8 empty] | 488.4545 | 750.2289 | 4550.1431 | 3640.647 | 986.2354 | 4978.9783 | 1374.3648 | 247.0907
[8 empty] | 488.4712 | 750.2456 | 4550.1431 | 3640.647 | 987.1647 | 4978.9783 | 1374.2649 | 247.1315
[8 empty] | 488.4878 | 750.2623 | 4550.1431 | 3640.557 | 987.3979 | 4978.9783 | 1374.3206 | 247.0907
[8 empty] | 488.5045 | 750.2789 | 4550.1431 | 3640.657 | 986.8946 | 4978.9783 | 1374.219 | 247.0498
[8 empty] | 488.5212 | 750.2956 | 4550.1431 | 3640.647 | 986.7851 | 4978.9783 | 1374.3224 | 247.1724
[8 empty] | 488.5378 | 750.3123 | 4550.1431 | 3640.607 | 985.8194 | 4978.9783 | 1374.3255 | 246.8864
[8 empty] | 488.5545 | 750.3289 | 4550.1431 | 3640.667 | 985.9984 | 4978.9783 | 1374.4264 | 247.0498
[8 empty] | 488.5712 | 750.3456 | 4550.1431 | 3640.307 | 987.8022 | 4978.9783 | 1374.3715 | 247.0907
[8 empty] | 488.5878 | 750.3623 | 4550.1431 | 3640.597 | 987.791 | 4978.9783 | 1374.1218 | 246.9681
[8 empty] | 488.6045 | 750.3789 | 4550.1431 | 3640.637 | 988.0596 | 4978.9783 | 1374.0729 | 246.8047
[8 empty] | 488.6212 | 750.3956 | 4550.1431 | 3640.597 | 987.3927 | 4978.9783 | 1374.2143 | 246.9681
[8 empty] | 488.6378 | 750.4123 | 4550.1431 | 3640.577 | 984.9232 | 4978.9783 | 1374.2313 | 246.8864
[8 empty] | 488.6545 | 750.4289 | 4550.1431 | 3640.597 | 986.5596 | 4978.9783 | 1374.0782 | 246.9681
[8 empty] | 488.6712 | 750.4456 | 4550.1431 | 3640.667 | 987.2214 | 4978.9783 | 1374.276 | 246.9681
[8 empty] | 488.6878 | 750.4623 | 4550.1431 | 3640.607 | 986.7417 | 4978.9783 | 1374.3209 | 246.9272
[8 empty] | 488.7045 | 750.4789 | 4550.1431 | 3640.587 | 986.9704 | 4978.9783 | 1374.2254 | 246.9272
[8 empty] | 488.7212 | 750.4956 | 4550.1431 | 3640.597 | 987.1094 | 4978.9783 | 1374.3231 | 246.9681
[8 empty] | 488.7381 | 750.5126 | 4550.1431 | 3640.687 | 987.0889 | 4978.9783 | 1374.3192 | 246.9272
[8 empty] | 488.7548 | 750.5292 | 4550.1431 | 3640.577 | 987.3976 | 4978.9783 | 1374.1732 | 246.8864
[8 empty] | 488.7714 | 750.5459 | 4550.1431 | 3640.657 | 987.7151 | 4978.9783 | 1374.2718 | 246.9681
[8 empty] | 488.7881 | 750.5626 | 4550.1431 | 3640.627 | 988.0829 | 4978.9783 | 1374.1205 | 246.9681
[8 empty] | 488.8048 | 750.5792 | 4550.1431 | 3640.557 | 988.0436 | 4978.9783 | 1374.2561 | 246.8864
[8 empty] | 488.8214 | 750.5959 | 4550.1431 | 3640.617 | 983.5617 | 4978.9783 | 1374.1944 | 246.9681
[8 empty] | 488.8381 | 750.6126 | 4550.1431 | 3640.567 | 986.8051 | 4978.9783 | 1374.1657 | 246.8455
[8 empty] | 488.8548 | 750.6292 | 4550.1431 | 3640.597 | 986.7912 | 4978.9783 | 1374.1214 | 246.8455
[8 empty] | 488.8714 | 750.6459 | 4550.1431 | 3640.577 | 986.5134 | 4978.9783 | 1373.9753 | 246.8864
[8 empty] | 488.8881 | 750.6626 | 4550.1431 | 3640.647 | 986.3066 | 4978.9783 | 1374.1217 | 246.9272
[8 empty] | 488.9048 | 750.6792 | 4550.1431 | 3640.587 | 985.6121 | 4978.9783 | 1374.3308 | 246.8864
[8 empty] | 488.9214 | 750.6959 | 4550.1431 | 3640.577 | 985.7086 | 4978.9783 | 1374.2294 | 246.8864
[8 empty] | 488.9381 | 750.7126 | 4550.1431 | 3640.637 | 986.8508 | 4978.9783 | 1374.3685 | 246.7502
[8 empty] | 488.9548 | 750.7292 | 4550.1431 | 3640.637 | 986.8508 | 4978.9783 | 1374.3238 | 246.8864
[8 empty] | 488.9714 | 750.7459 | 4550.1431 | 3640.647 | 987.278 | 4978.9783 | 1374.1744 | 246.8455
[8 empty] | 488.9881 | 750.7626 | 4550.1431 | 3640.607 | 987.5962 | 4978.9783 | 1374.3709 | 246.7502
[8 empty] | 489.0048 | 750.7792 | 4550.1431 | 3640.727 | 987.1202 | 4978.9783 | 1374.0654 | 246.7502
[8 empty] | 489.0214 | 750.7959 | 4550.1431 | 3640.577 | 984.2646 | 4978.9783 | 1374.1361 | 246.9272
[8 empty] | 489.0381 | 750.8126 | 4550.1431 | 3640.587 | 985.6887 | 4978.9783 | 1374.2225 | 246.9272
[8 empty] | 489.0548 | 750.8292 | 4550.1431 | 3640.587 | 986.0234 | 4978.9783 | 1374.4268 | 246.7502
[8 empty] | 489.0714 | 750.8459 | 4550.1431 | 3640.637 | 986.5506 | 4978.9783 | 1374.3688 | 246.7502
[8 empty] | 489.0881 | 750.8626 | 4550.1431 | 3640.687 | 986.6596 | 4978.9783 | 1374.1254 | 246.9681
[8 empty] | 489.1048 | 750.8792 | 4550.1431 | 3640.627 | 987.2168 | 4978.9783 | 1374.2208 | 246.7502
[8 empty] | 489.1214 | 750.8959 | 4550.1431 | 3640.647 | 987.0793 | 4978.9783 | 1374.3184 | 246.8455
[8 empty] | 489.1381 | 750.9126 | 4550.1431 | 3640.657 | 987.4071 | 4978.9783 | 1374.4732 | 246.7093
[8 empty] | 489.1548 | 750.9292 | 4550.1431 | 3640.667 | 987.1504 | 4978.9783 | 1374.1707 | 246.7093
[8 empty] | 489.1714 | 750.9459 | 4550.1431 | 3640.587 | 987.9639 | 4978.9783 | 1374.4681 | 246.6685
[8 empty] | 489.1881 | 750.9626 | 4550.1431 | 3640.547 | 987.7768 | 4978.9783 | 1374.4555 | 246.7502
[8 empty] | 489.2048 | 750.9792 | 4550.1431 | 3640.667 | 983.9292 | 4978.9783 | 1374.0416 | 246.7093
[8 empty] | 489.2214 | 750.9959 | 4550.1431 | 3640.647 | 986.5574 | 4978.9783 | 1374.3211 | 246.6276
[8 empty] | 489.2381 | 751.0126 | 4550.1431 | 3640.607 | 987.1865 | 4978.9783 | 1374.3673 | 246.8047
[8 empty] | 489.2548 | 751.0292 | 4550.1431 | 3640.647 | 986.3815 | 4978.9783 | 1374.2244 | 246.7093
[8 empty] | 489.2714 | 751.0459 | 4550.1431 | 3640.647 | 986.0882 | 4978.9783 | 1374.1232 | 246.7502
[8 empty] | 489.2881 | 751.0626 | 4550.1431 | 3640.657 | 984.6683 | 4978.9783 | 1374.1372 | 246.6685
[8 empty] | 489.3048 | 751.0792 | 4550.1431 | 3640.667 | 984.8668 | 4978.9783 | 1374.4844 | 246.8047
[8 empty] | 489.3214 | 751.0959 | 4550.1431 | 3640.617 | 986.3565 | 4978.9783 | 1374.4789 | 246.7502
[8 empty] | 489.3381 | 751.1126 | 4550.1431 | 3640.657 | 987.1388 | 4978.9783 | 1374.3754 | 246.7502
[8 empty] | 489.3548 | 751.1292 | 4550.1431 | 3640.667 | 987.0213 | 4978.9783 | 1374.1751 | 246.6276
[8 empty] | 489.3714 | 751.1459 | 4550.1431 | 3640.647 | 987.1506 | 4978.9783 | 1374.1709 | 246.5868
[8 empty] | 489.3881 | 751.1626 | 4550.1431 | 3640.437 | 984.4599 | 4978.9783 | 1374.2839 | 246.5868
[8 empty] | 489.4048 | 751.1792 | 4550.1431 | 3640.437 | 984.4599 | 4978.9783 | 1374.5811 | 246.7093
[8 empty] | 489.4214 | 751.1959 | 4550.1431 | 3640.617 | 986.4766 | 4978.9783 | 1374.2707 | 246.5459
[8 empty] | 489.4381 | 751.2126 | 4550.1431 | 3640.547 | 986.9449 | 4978.9783 | 1374.2224 | 246.6685
[8 empty] | 489.4548 | 751.2292 | 4550.1431 | 3640.567 | 986.7995 | 4978.9783 | 1374.2706 | 246.6685
[8 empty] | 489.4714 | 751.2459 | 4550.1431 | 3640.627 | 986.9881 | 4978.9783 | 1374.2186 | 246.5459
[8 empty] | 489.4881 | 751.2626 | 4550.1431 | 3640.647 | 987.2962 | 4978.9783 | 1374.2695 | 246.505
[8 empty] | 489.5048 | 751.2792 | 4550.1431 | 3640.667 | 987.0493 | 4978.9783 | 1374.2702 | 246.5459
[8 empty] | 489.5214 | 751.2959 | 4550.1431 | 3640.657 | 987.3475 | 4978.9783 | 1374.2215 | 246.5868
[8 empty] | 489.5381 | 751.3126 | 4550.1431 | 3640.607 | 987.8744 | 4978.9783 | 1374.317 | 246.6685
[8 empty] | 489.5548 | 751.3292 | 4550.1431 | 3640.647 | 987.4186 | 4978.9783 | 1374.1258 | 246.505
[8 empty] | 489.5714 | 751.3459 | 4550.1431 | 3640.617 | 987.955 | 4978.9783 | 1373.9582 | 246.6276
[8 empty] | 489.5881 | 751.3626 | 4550.1431 | 3640.627 | 984.5811 | 4978.9783 | 1374.2254 | 246.5459
[8 empty] | 489.6048 | 751.3792 | 4550.1431 | 3640.607 | 986.9849 | 4978.9783 | 1374.1676 | 246.6276
[8 empty] | 489.6214 | 751.3959 | 4550.1431 | 3640.637 | 986.6572 | 4978.9783 | 1374.0665 | 246.4642
[8 empty] | 489.6381 | 751.4126 | 4550.1431 | 3640.637 | 986.9066 | 4978.9783 | 1374.2676 | 246.4642
[8 empty] | 489.6548 | 751.4292 | 4550.1431 | 3640.657 | 986.3661 | 4978.9783 | 1374.1724 | 246.505
[8 empty] | 489.6714 | 751.4459 | 4550.1431 | 3640.637 | 985.6685 | 4978.9783 | 1374.1828 | 246.505
[8 empty] | 489.6881 | 751.4626 | 4550.1431 | 3640.587 | 984.9335 | 4978.9783 | 1374.1916 | 246.4642
[8 empty] | 489.7048 | 751.4792 | 4550.1431 | 3640.607 | 986.5629 | 4978.9783 | 1374.3779 | 246.5868
[8 empty] | 489.7214 | 751.4959 | 4550.1431 | 3640.657 | 987.0494 | 4978.9783 | 1374.3249 | 246.7093
[8 empty] | 489.7381 | 751.5126 | 4550.1431 | 3640.557 | 987.4872 | 4978.9783 | 1374.4214 | 246.5459
[8 empty] | 489.7548 | 751.5292 | 4550.1431 | 3640.647 | 987.7648 | 4978.9783 | 1374.3651 | 246.5459
[8 empty] | 489.7714 | 751.5459 | 4550.1431 | 3640.657 | 984.5384 | 4978.9783 | 1374.3304 | 246.4642
[8 empty] | 489.7881 | 751.5626 | 4550.1431 | 3640.617 | 986.492 | 4978.9783 | 1374.2203 | 246.4642
[8 empty] | 489.8048 | 751.5792 | 4550.1431 | 3640.577 | 986.3748 | 4978.9783 | 1374.2699 | 246.505
[8 empty] | 489.8214 | 751.5959 | 4550.1431 | 3640.567 | 986.5587 | 4978.9783 | 1374.0325 | 246.3416
[8 empty] | 489.8381 | 751.6126 | 4550.1431 | 3640.637 | 986.988 | 4978.9783 | 1374.3705 | 246.505
[8 empty] | 489.8548 | 751.6292 | 4550.1431 | 3640.677 | 987.1171 | 4978.9783 | 1374.3252 | 246.3825
[8 empty] | 489.8714 | 751.6459 | 4550.1431 | 3640.577 | 987.2387 | 4978.9783 | 1374.2262 | 246.4642
[8 empty] | 489.8881 | 751.6626 | 4550.1431 | 3640.647 | 987.4568 | 4978.9783 | 1374.3178 | 246.3825
[8 empty] | 489.9048 | 751.6792 | 4550.1431 | 3640.637 | 987.7053 | 4978.9783 | 1374.0207 | 246.2599
[8 empty] | 489.9214 | 751.6959 | 4550.1431 | 3640.617 | 987.3791 | 4978.9783 | 1374.3229 | 246.3416
[8 empty] | 489.9381 | 751.7126 | 4550.1431 | 3640.597 | 987.8757 | 4978.9783 | 1374.0753 | 246.3825
[8 empty] | 489.9551 | 751.7295 | 4550.1431 | 3640.587 | 985.1258 | 4978.9783 | 1374.2289 | 246.3416
[8 empty] | 489.9717 | 751.7462 | 4550.1431 | 3640.607 | 986.1804 | 4978.9783 | 1374.3204 | 246.4642
[8 empty] | 489.9884 | 751.7628 | 4550.1431 | 3640.607 | 986.1804 | 4978.9783 | 1374.1229 | 246.3825
[8 empty] | 490.0051 | 751.7795 | 4550.1431 | 3640.587 | 986.8091 | 4978.9783 | 1374.3648 | 246.3416
[8 empty] | 490.0217 | 751.7962 | 4550.1431 | 3640.587 | 986.7256 | 4978.9783 | 1374.4211 | 246.4642
[8 empty] | 490.0384 | 751.8128 | 4550.1431 | 3640.607 | 986.714 | 4978.9783 | 1374.324 | 246.2599
[8 empty] | 490.0551 | 751.8295 | 4550.1431 | 3640.497 | 986.0793 | 4978.9783 | 1374.427 | 246.3825
[8 empty] | 490.0717 | 751.8462 | 4550.1431 | 3640.617 | 985.5096 | 4978.9783 | 1374.1823 | 246.3825
[8 empty] | 490.0884 | 751.8628 | 4550.1431 | 3640.587 | 986.5034 | 4978.9783 | 1374.2797 | 246.3825
[8 empty] | 490.1051 | 751.8795 | 4550.1431 | 3640.627 | 986.6245 | 4978.9783 | 1374.2812 | 246.4233
[8 empty] | 490.1217 | 751.8962 | 4550.1431 | 3640.667 | 986.9916 | 4978.9783 | 1374.2767 | 246.3007
[8 empty] | 490.1384 | 751.9128 | 4550.1431 | 3640.577 | 987.5085 | 4978.9783 | 1374.2781 | 246.4233
[8 empty] | 490.1551 | 751.9295 | 4550.1431 | 3640.587 | 986.3444 | 4978.9783 | 1374.2692 | 246.3416
[8 empty] | 490.1717 | 751.9462 | 4550.1431 | 3640.697 | 985.0623 | 4978.9783 | 1374.2798 | 246.4233
[8 empty] | 490.1884 | 751.9628 | 4550.1431 | 3640.607 | 986.6857 | 4978.9783 | 1374.1267 | 246.2599
[8 empty] | 490.2051 | 751.9795 | 4550.1431 | 3640.617 | 986.5783 | 4978.9783 | 1374.3795 | 246.3416
[8 empty] | 490.2217 | 751.9962 | 4550.1431 | 3640.537 | 986.7599 | 4978.9783 | 1374.3745 | 246.4233
[8 empty] | 490.2384 | 752.0128 | 4550.1431 | 3640.597 | 987.3263 | 4978.9783 | 1374.0747 | 246.219
[8 empty] | 490.2551 | 752.0295 | 4550.1431 | 3640.627 | 986.9602 | 4978.9783 | 1374.2252 | 246.3416
[8 empty] | 490.2717 | 752.0462 | 4550.1431 | 3640.607 | 987.1789 | 4978.9783 | 1374.5756 | 246.3007
[8 empty] | 490.2884 | 752.0628 | 4550.1431 | 3640.707 | 987.3372 | 4978.9783 | 1374.618 | 246.1782
[8 empty] | 490.3051 | 752.0795 | 4550.1431 | 3640.567 | 987.9144 | 4978.9783 | 1374.4218 | 246.219
[8 empty] | 490.3217 | 752.0962 | 4550.1431 | 3640.587 | 987.5581 | 4978.9783 | 1374.3167 | 246.2599
[8 empty] | 490.3384 | 752.1128 | 4550.1431 | 3640.667 | 987.627 | 4978.9783 | 1374.2079 | 246.2599
[8 empty] | 490.3551 | 752.1295 | 4550.1431 | 3640.607 | 984.1687 | 4978.9783 | 1373.8475 | 246.4642
[8 empty] | 490.3717 | 752.1462 | 4550.1431 | 3640.597 | 986.5718 | 4978.9783 | 1374.025 | 246.3007
[8 empty] | 490.3884 | 752.1628 | 4550.1431 | 3640.587 | 986.861 | 4978.9783 | 1374.2279 | 246.1782
[8 empty] | 490.4051 | 752.1795 | 4550.1431 | 3640.547 | 986.5908 | 4978.9783 | 1374.2236 | 246.219
[8 empty] | 490.4217 | 752.1962 | 4550.1431 | 3640.637 | 986.5704 | 4978.9783 | 1374.5206 | 246.219
[8 empty] | 490.4384 | 752.2128 | 4550.1431 | 3640.687 | 985.5858 | 4978.9783 | 1374.0813 | 246.219
[8 empty] | 490.4551 | 752.2295 | 4550.1431 | 3640.567 | 985.6134 | 4978.9783 | 1374.2833 | 246.219
[8 empty] | 490.4717 | 752.2462 | 4550.1431 | 3640.617 | 986.6004 | 4978.9783 | 1374.3759 | 246.1373
[8 empty] | 490.4884 | 752.2628 | 4550.1431 | 3640.597 | 987.0479 | 4978.9783 | 1374.1708 | 246.1782
[8 empty] | 490.5051 | 752.2795 | 4550.1431 | 3640.617 | 987.4157 | 4978.9783 | 1374.3261 | 246.2599
[8 empty] | 490.5217 | 752.2962 | 4550.1431 | 3640.567 | 987.7242 | 4978.9783 | 1374.3561 | 246.1782
[8 empty] | 490.5384 | 752.3128 | 4550.1431 | 3640.587 | 983.8738 | 4978.9783 | 1374.3865 | 246.219
[8 empty] | 490.5551 | 752.3295 | 4550.1431 | 3640.567 | 985.4083 | 4978.9783 | 1374.4758 | 246.3416
[8 empty] | 490.5717 | 752.3462 | 4550.1431 | 3640.657 | 985.3383 | 4978.9783 | 1374.4272 | 246.2599
[8 empty] | 490.5884 | 752.3628 | 4550.1431 | 3640.657 | 985.869 | 4978.9783 | 1374.3222 | 246.219
[8 empty] | 490.6051 | 752.3795 | 4550.1431 | 3640.617 | 986.4987 | 4978.9783 | 1374.4242 | 246.1782
[8 empty] | 490.6217 | 752.3962 | 4550.1431 | 3640.617 | 987.1174 | 4978.9783 | 1374.4191 | 246.3007
[8 empty] | 490.6384 | 752.4128 | 4550.1431 | 3640.587 | 987.3761 | 4978.9783 | 1374.22 | 246.219
[8 empty] | 490.6551 | 752.4295 | 4550.1431 | 3640.597 | 987.5053 | 4978.9783 | 1374.2208 | 246.1373
[8 empty] | 490.6717 | 752.4462 | 4550.1431 | 3640.637 | 987.7536 | 4978.9783 | 1374.1183 | 246.0147
[8 empty] | 490.6884 | 752.4628 | 4550.1431 | 3640.657 | 987.3375 | 4978.9783 | 1374.1695 | 246.0965
[8 empty] | 490.7051 | 752.4795 | 4550.1431 | 3640.597 | 987.8844 | 4978.9783 | 1374.3716 | 246.2599
[8 empty] | 490.7217 | 752.4962 | 4550.1431 | 3640.737 | 984.9459 | 4978.9783 | 1374.1304 | 246.0556
[8 empty] | 490.7384 | 752.5128 | 4550.1431 | 3640.577 | 986.9992 | 4978.9783 | 1374.1175 | 246.0556
[8 empty] | 490.7551 | 752.5295 | 4550.1431 | 3640.617 | 987.4899 | 4978.9783 | 1374.2655 | 246.1782
[8 empty] | 490.7717 | 752.5462 | 4550.1431 | 3640.667 | 986.9007 | 4978.9783 | 1374.3619 | 246.219
[8 empty] | 490.7884 | 752.5628 | 4550.1431 | 3640.647 | 986.4334 | 4978.9783 | 1374.2214 | 246.1782
[8 empty] | 490.8051 | 752.5795 | 4550.1431 | 3640.687 | 985.4426 | 4978.9783 | 1374.2828 | 246.0965
[8 empty] | 490.8217 | 752.5962 | 4550.1431 | 3640.637 | 984.8637 | 4978.9783 | 1374.3347 | 246.0965
[8 empty] | 490.8384 | 752.6128 | 4550.1431 | 3640.607 | 985.927 | 4978.9783 | 1374.3204 | 246.0965
[8 empty] | 490.8551 | 752.6295 | 4550.1431 | 3640.607 | 985.927 | 4978.9783 | 1374.429 | 245.9603
[8 empty] | 490.8717 | 752.6462 | 4550.1431 | 3640.657 | 986.9004 | 4978.9783 | 1374.5694 | 245.9603
[8 empty] | 490.8884 | 752.6628 | 4550.1431 | 3640.597 | 987.2982 | 4978.9783 | 1374.4241 | 246.0556
[8 empty] | 490.9051 | 752.6795 | 4550.1431 | 3640.627 | 986.6522 | 4978.9783 | 1374.3153 | 246.0965
[8 empty] | 490.9217 | 752.6962 | 4550.1431 | 3640.657 | 983.8717 | 4978.9783 | 1374.0476 | 246.0556
[8 empty] | 490.9384 | 752.7128 | 4550.1431 | 3640.677 | 986.1203 | 4978.9783 | 1374.4209 | 246.0556
[8 empty] | 490.9551 | 752.7295 | 4550.1431 | 3640.547 | 986.6384 | 4978.9783 | 1374.2215 | 245.8785
[8 empty] | 490.9717 | 752.7462 | 4550.1431 | 3640.597 | 986.4315 | 4978.9783 | 1374.2737 | 245.8377
[8 empty] | 490.9884 | 752.7628 | 4550.1431 | 3640.627 | 986.6003 | 4978.9783 | 1374.3218 | 245.9194
[8 empty] | 491.0051 | 752.7795 | 4550.1431 | 3640.597 | 987.1275 | 4978.9783 | 1374.2719 | 246.0147
[8 empty] | 491.0217 | 752.7962 | 4550.1431 | 3640.547 | 987.0898 | 4978.9783 | 1374.4267 | 246.0147
[8 empty] | 491.0384 | 752.8128 | 4550.1431 | 3640.747 | 987.0587 | 4978.9783 | 1374.1743 | 245.9194
[8 empty] | 491.0551 | 752.8295 | 4550.1431 | 3640.567 | 987.4375 | 4978.9783 | 1374.2717 | 245.9194
[8 empty] | 491.0717 | 752.8462 | 4550.1431 | 3640.667 | 987.6455 | 4978.9783 | 1374.267 | 245.9603
[8 empty] | 491.0884 | 752.8628 | 4550.1431 | 3640.667 | 987.6455 | 4978.9783 | 1374.2185 | 246.0556
[8 empty] | 491.1051 | 752.8795 | 4550.1431 | 3640.577 | 987.9143 | 4978.9783 | 1374.262 | 246.0965
[8 empty] | 491.1217 | 752.8962 | 4550.1431 | 3640.627 | 983.3093 | 4978.9783 | 1374.443 | 245.8785
[8 empty] | 491.1384 | 752.9128 | 4550.1431 | 3640.617 | 986.2898 | 4978.9783 | 1374.3205 | 245.9194
[8 empty] | 491.1551 | 752.9295 | 4550.1431 | 3640.667 | 986.2895 | 4978.9783 | 1374.2725 | 245.8785
[8 empty] | 491.1717 | 752.9462 | 4550.1431 | 3640.607 | 986.9266 | 4978.9783 | 1374.2723 | 245.9194
[8 empty] | 491.1887 | 752.9631 | 4550.1431 | 3640.617 | 986.5308 | 4978.9783 | 1374.3755 | 245.8785
[8 empty] | 491.2053 | 752.9798 | 4550.1431 | 3640.567 | 985.7555 | 4978.9783 | 1374.2858 | 245.8377
[8 empty] | 491.222 | 752.9964 | 4550.1431 | 3640.647 | 985.1684 | 4978.9783 | 1374.3872 | 245.9603
[8 empty] | 491.2387 | 753.0131 | 4550.1431 | 3640.707 | 986.58 | 4978.9783 | 1374.3745 | 245.8785
[8 empty] | 491.2553 | 753.0298 | 4550.1431 | 3640.567 | 987.1475 | 4978.9783 | 1374.0796 | 245.8377
[8 empty] | 491.272 | 753.0464 | 4550.1431 | 3640.657 | 987.5845 | 4978.9783 | 1374.2251 | 245.9603
[8 empty] | 491.2887 | 753.0631 | 4550.1431 | 3640.597 | 987.8135 | 4978.9783 | 1374.3128 | 245.9603
[8 empty] | 491.3053 | 753.0798 | 4550.1431 | 3640.657 | 984.8335 | 4978.9783 | 1374.7793 | 245.8785
[8 empty] | 491.322 | 753.0964 | 4550.1431 | 3640.607 | 985.7199 | 4978.9783 | 1374.1216 | 245.8377
[8 empty] | 491.3387 | 753.1131 | 4550.1431 | 3640.717 | 986.1077 | 4978.9783 | 1374.224 | 245.8377
[8 empty] | 491.3553 | 753.1298 | 4550.1431 | 3640.687 | 986.8347 | 4978.9783 | 1374.318 | 245.756
[8 empty] | 491.372 | 753.1464 | 4550.1431 | 3640.637 | 986.9961 | 4978.9783 | 1374.3722 | 245.9603
[8 empty] | 491.3887 | 753.1631 | 4550.1431 | 3640.647 | 986.652 | 4978.9783 | 1374.518 | 245.7968
[8 empty] | 491.4053 | 753.1798 | 4550.1431 | 3640.607 | 986.851 | 4978.9783 | 1374.3266 | 245.7151
[8 empty] | 491.422 | 753.1964 | 4550.1431 | 3640.637 | 987.0396 | 4978.9783 | 1374.3225 | 245.7968
[8 empty] | 491.4387 | 753.2131 | 4550.1431 | 3640.637 | 987.3675 | 4978.9783 | 1374.1201 | 245.756
[8 empty] | 491.4553 | 753.2298 | 4550.1431 | 3640.567 | 987.5681 | 4978.9783 | 1374.1773 | 245.7968
[8 empty] | 491.472 | 753.2464 | 4550.1431 | 3640.597 | 987.2122 | 4978.9783 | 1374.3277 | 245.8785
[8 empty] | 491.4887 | 753.2631 | 4550.1431 | 3640.697 | 984.2075 | 4978.9783 | 1374.5238 | 245.7151
[8 empty] | 491.5053 | 753.2798 | 4550.1431 | 3640.657 | 985.7252 | 4978.9783 | 1374.4193 | 245.8377
[8 empty] | 491.522 | 753.2964 | 4550.1431 | 3640.557 | 986.6504 | 4978.9783 | 1374.3202 | 245.8377
[8 empty] | 491.5387 | 753.3131 | 4550.1431 | 3640.597 | 986.7376 | 4978.9783 | 1374.2153 | 245.7968
[8 empty] | 491.5553 | 753.3298 | 4550.1431 | 3640.567 | 986.1583 | 4978.9783 | 1374.417 | 245.756
[8 empty] | 491.572 | 753.3464 | 4550.1431 | 3640.727 | 985.3331 | 4978.9783 | 1374.4834 | 245.8377
[8 empty] | 491.5887 | 753.3631 | 4550.1431 | 3640.677 | 984.4796 | 4978.9783 | 1374.5884 | 245.7151
[8 empty] | 491.6053 | 753.3798 | 4550.1431 | 3640.617 | 985.8104 | 4978.9783 | 1374.1782 | 245.5925
[8 empty] | 491.622 | 753.3964 | 4550.1431 | 3640.617 | 986.6444 | 4978.9783 | 1374.2794 | 245.6334
[8 empty] | 491.6387 | 753.4131 | 4550.1431 | 3640.617 | 987.0118 | 4978.9783 | 1374.1897 | 245.5925
[8 empty] | 491.6553 | 753.4298 | 4550.1431 | 3640.617 | 987.2699 | 4978.9783 | 1374.5177 | 245.756
[8 empty] | 491.672 | 753.4464 | 4550.1431 | 3640.697 | 985.7177 | 4978.9783 | 1374.1791 | 245.7151
[8 empty] | 491.6887 | 753.4631 | 4550.1431 | 3640.657 | 984.6017 | 4978.9783 | 1374.3758 | 245.6334
[8 empty] | 491.7053 | 753.4798 | 4550.1431 | 3640.647 | 985.9042 | 4978.9783 | 1374.2782 | 245.8377
[8 empty] | 491.722 | 753.4964 | 4550.1431 | 3640.647 | 986.2224 | 4978.9783 | 1374.2777 | 245.756
[8 empty] | 491.7387 | 753.5131 | 4550.1431 | 3640.607 | 986.9186 | 4978.9783 | 1374.4708 | 245.6742
[8 empty] | 491.7553 | 753.5298 | 4550.1431 | 3640.647 | 987.157 | 4978.9783 | 1374.466 | 245.756
[8 empty] | 491.772 | 753.5464 | 4550.1431 | 3640.607 | 987.4257 | 4978.9783 | 1374.3209 | 245.756
[8 empty] | 491.7887 | 753.5631 | 4550.1431 | 3640.677 | 986.8804 | 4978.9783 | 1374.2713 | 245.6742
[8 empty] | 491.8053 | 753.5798 | 4550.1431 | 3640.677 | 986.8804 | 4978.9783 | 1374.2722 | 245.7151
[8 empty] | 491.822 | 753.5964 | 4550.1431 | 3640.587 | 987.2187 | 4978.9783 | 1374.0755 | 245.6334
[8 empty] | 491.8387 | 753.6131 | 4550.1431 | 3640.587 | 987.6162 | 4978.9783 | 1374.2747 | 245.6334
[8 empty] | 491.8553 | 753.6298 | 4550.1431 | 3640.687 | 987.2793 | 4978.9783 | 1374.025 | 245.5925
[8 empty] | 491.872 | 753.6464 | 4550.1431 | 3640.597 | 988.1328 | 4978.9783 | 1374.2587 | 245.6334
[8 empty] | 491.8887 | 753.6631 | 4550.1431 | 3640.637 | 983.643 | 4978.9783 | 1374.139 | 245.6742
[8 empty] | 491.9053 | 753.6798 | 4550.1431 | 3640.627 | 985.8347 | 4978.9783 | 1374.1753 | 245.6742
[8 empty] | 491.922 | 753.6964 | 4550.1431 | 3640.617 | 986.7197 | 4978.9783 | 1374.1775 | 245.5925
[8 empty] | 491.9387 | 753.7131 | 4550.1431 | 3640.637 | 986.0111 | 4978.9783 | 1374.6714 | 245.6334
[8 empty] | 491.9553 | 753.7298 | 4550.1431 | 3640.777 | 986.224 | 4978.9783 | 1374.4761 | 245.4699
[8 empty] | 491.972 | 753.7464 | 4550.1431 | 3640.627 | 985.132 | 4978.9783 | 1374.2321 | 245.4699
[8 empty] | 491.9887 | 753.7631 | 4550.1431 | 3640.647 | 984.5357 | 4978.9783 | 1374.388 | 245.756
[8 empty] | 492.0053 | 753.7798 | 4550.1431 | 3640.577 | 986.6723 | 4978.9783 | 1374.1842 | 245.5925
[8 empty] | 492.022 | 753.7964 | 4550.1431 | 3640.597 | 986.9405 | 4978.9783 | 1374.378 | 245.5108
[8 empty] | 492.0387 | 753.8131 | 4550.1431 | 3640.727 | 987.1284 | 4978.9783 | 1374.5258 | 245.6334
[8 empty] | 492.0553 | 753.8298 | 4550.1431 | 3640.587 | 987.5764 | 4978.9783 | 1374.2114 | 245.6334
[8 empty] | 492.072 | 753.8464 | 4550.1431 | 3640.657 | 984.2835 | 4978.9783 | 1374.3356 | 245.5925
[8 empty] | 492.0887 | 753.8631 | 4550.1431 | 3640.677 | 985.2876 | 4978.9783 | 1374.2848 | 245.5517
[8 empty] | 492.1053 | 753.8798 | 4550.1431 | 3640.637 | 985.7352 | 4978.9783 | 1374.2773 | 245.5108
[8 empty] | 492.122 | 753.8964 | 4550.1431 | 3640.757 | 986.1323 | 4978.9783 | 1374.2738 | 245.4291
[8 empty] | 492.1387 | 753.9131 | 4550.1431 | 3640.567 | 986.6305 | 4978.9783 | 1374.2755 | 245.5108
[8 empty] | 492.1553 | 753.9298 | 4550.1431 | 3640.677 | 986.4134 | 4978.9783 | 1374.4781 | 245.5517
[8 empty] | 492.172 | 753.9464 | 4550.1431 | 3640.617 | 987.4753 | 4978.9783 | 1374.616 | 245.4699
[8 empty] | 492.1887 | 753.9631 | 4550.1431 | 3640.627 | 987.5449 | 4978.9783 | 1374.4681 | 245.5108
[8 empty] | 492.2053 | 753.9798 | 4550.1431 | 3640.627 | 987.0993 | 4978.9783 | 1374.3698 | 245.5925
[8 empty] | 492.222 | 753.9964 | 4550.1431 | 3640.617 | 987.3875 | 4978.9783 | 1374.4242 | 245.6334
[8 empty] | 492.2387 | 754.0131 | 4550.1431 | 3640.667 | 987.8839 | 4978.9783 | 1374.4107 | 245.3065
[8 empty] | 492.2553 | 754.0298 | 4550.1431 | 3640.607 | 985.4997 | 4978.9783 | 1374.3674 | 245.6742
[8 empty] | 492.272 | 754.0464 | 4550.1431 | 3640.657 | 985.8265 | 4978.9783 | 1374.423 | 245.3882
[8 empty] | 492.2887 | 754.0631 | 4550.1431 | 3640.607 | 987.549 | 4978.9783 | 1374.3686 | 245.3065
[8 empty] | 492.3053 | 754.0798 | 4550.1431 | 3640.677 | 987.1499 | 4978.9783 | 1374.3133 | 245.5517
[8 empty] | 492.322 | 754.0964 | 4550.1431 | 3640.657 | 987.0575 | 4978.9783 | 1374.5151 | 245.4699
[8 empty] | 492.3387 | 754.1131 | 4550.1431 | 3640.597 | 985.5892 | 4978.9783 | 1374.2365 | 245.4291
[8 empty] | 492.3553 | 754.1298 | 4550.1431 | 3640.607 | 985.3675 | 4978.9783 | 1374.3826 | 245.4699
[8 empty] | 492.372 | 754.1464 | 4550.1431 | 3640.637 | 985.944 | 4978.9783 | 1374.3756 | 245.3882
[8 empty] | 492.3887 | 754.1631 | 4550.1431 | 3640.587 | 987.0579 | 4978.9783 | 1374.373 | 245.4291
[8 empty] | 492.4053 | 754.1798 | 4550.1431 | 3640.627 | 986.7913 | 4978.9783 | 1374.0834 | 245.5108
[8 empty] | 492.4223 | 754.1967 | 4550.1431 | 3640.637 | 987.863 | 4978.9783 | 1374.1323 | 245.4699
[8 empty] | 492.4389 | 754.2134 | 4550.1431 | 3640.597 | 988.1913 | 4978.9783 | 1374.1127 | 245.3065
[8 empty] | 492.4556 | 754.2301 | 4550.1431 | 3640.687 | 983.4195 | 4978.9783 | 1374.388 | 245.5517
[8 empty] | 492.4723 | 754.2467 | 4550.1431 | 3640.697 | 985.8589 | 4978.9783 | 1374.3194 | 245.3882
[8 empty] | 492.4889 | 754.2634 | 4550.1431 | 3640.607 | 986.4069 | 4978.9783 | 1374.4176 | 245.3882
[8 empty] | 492.5056 | 754.2801 | 4550.1431 | 3640.577 | 986.3322 | 4978.9783 | 1374.3733 | 245.3065
[8 empty] | 492.5223 | 754.2967 | 4550.1431 | 3640.677 | 986.622 | 4978.9783 | 1374.5261 | 245.5925
[8 empty] | 492.5389 | 754.3134 | 4550.1431 | 3640.627 | 987.0893 | 4978.9783 | 1374.3141 | 245.3065
[8 empty] | 492.5556 | 754.3301 | 4550.1431 | 3640.717 | 986.743 | 4978.9783 | 1374.4201 | 245.4291
[8 empty] | 492.5723 | 754.3467 | 4550.1431 | 3640.597 | 987.1013 | 4978.9783 | 1374.6204 | 245.2656
[8 empty] | 492.5889 | 754.3634 | 4550.1431 | 3640.677 | 987.1702 | 4978.9783 | 1374.4183 | 245.3065
[8 empty] | 492.6056 | 754.3801 | 4550.1431 | 3640.587 | 987.1528 | 4978.9783 | 1374.3247 | 245.2248
[8 empty] | 492.6223 | 754.3967 | 4550.1431 | 3640.637 | 987.1938 | 4978.9783 | 1374.5126 | 245.2656
[8 empty] | 492.6389 | 754.4134 | 4550.1431 | 3640.677 | 982.8918 | 4978.9783 | 1374.2912 | 245.4699
[8 empty] | 492.6556 | 754.4301 | 4550.1431 | 3640.687 | 986.2026 | 4978.9783 | 1374.0728 | 245.3065
[8 empty] | 492.6723 | 754.4467 | 4550.1431 | 3640.697 | 986.5017 | 4978.9783 | 1374.6706 | 245.3065
[8 empty] | 492.6889 | 754.4634 | 4550.1431 | 3640.677 | 986.3591 | 4978.9783 | 1374.6177 | 245.2656
[8 empty] | 492.7056 | 754.4801 | 4550.1431 | 3640.637 | 986.4534 | 4978.9783 | 1374.3218 | 245.3065
[8 empty] | 492.7223 | 754.4967 | 4550.1431 | 3640.627 | 985.3605 | 4978.9783 | 1374.431 | 245.3065
[8 empty] | 492.7389 | 754.5134 | 4550.1431 | 3640.567 | 985.3876 | 4978.9783 | 1374.3798 | 245.2248
[8 empty] | 492.7556 | 754.5301 | 4550.1431 | 3640.637 | 986.2249 | 4978.9783 | 1374.3225 | 245.3065
[8 empty] | 492.7723 | 754.5467 | 4550.1431 | 3640.667 | 986.7115 | 4978.9783 | 1374.328 | 245.0886
[8 empty] | 492.7889 | 754.5634 | 4550.1431 | 3640.617 | 987.1788 | 4978.9783 | 1374.3693 | 245.2248
[8 empty] | 492.8056 | 754.5801 | 4550.1431 | 3640.637 | 987.3575 | 4978.9783 | 1374.4252 | 245.2656
[8 empty] | 492.8223 | 754.5967 | 4550.1431 | 3640.617 | 983.9854 | 4978.9783 | 1374.3426 | 245.4291
[8 empty] | 492.8389 | 754.6134 | 4550.1431 | 3640.657 | 985.6727 | 4978.9783 | 1374.3235 | 245.1703
[8 empty] | 492.8556 | 754.6301 | 4550.1431 | 3640.637 | 986.2101 | 4978.9783 | 1374.2724 | 245.3474
[8 empty] | 492.8723 | 754.6467 | 4550.1431 | 3640.757 | 985.7743 | 4978.9783 | 1374.5206 | 245.0886
[8 empty] | 492.8889 | 754.6634 | 4550.1431 | 3640.677 | 986.3614 | 4978.9783 | 1374.3716 | 245.3065
[8 empty] | 492.9056 | 754.6801 | 4550.1431 | 3640.617 | 986.533 | 4978.9783 | 1374.3682 | 245.0886
[8 empty] | 492.9223 | 754.6967 | 4550.1431 | 3640.677 | 986.7015 | 4978.9783 | 1374.4207 | 245.3065
[8 empty] | 492.9389 | 754.7134 | 4550.1431 | 3640.677 | 986.7015 | 4978.9783 | 1374.4242 | 245.0886
[8 empty] | 492.9556 | 754.7301 | 4550.1431 | 3640.667 | 987.0096 | 4978.9783 | 1374.2228 | 245.2248
[8 empty] | 492.9723 | 754.7467 | 4550.1431 | 3640.617 | 987.3378 | 4978.9783 | 1374.4176 | 245.3474
[8 empty] | 492.9889 | 754.7634 | 4550.1431 | 3640.677 | 987.6057 | 4978.9783 | 1374.4691 | 245.2656
[8 empty] | 493.0056 | 754.7801 | 4550.1431 | 3640.527 | 987.9544 | 4978.9783 | 1374.2058 | 245.0477
[8 empty] | 493.0223 | 754.7967 | 4550.1431 | 3640.577 | 984.7051 | 4978.9783 | 1374.4762 | 245.0886
[8 empty] | 493.0389 | 754.8134 | 4550.1431 | 3640.717 | 984.6013 | 4978.9783 | 1374.3789 | 245.1294
[8 empty] | 493.0556 | 754.8301 | 4550.1431 | 3640.607 | 985.7155 | 4978.9783 | 1374.1737 | 245.1703
[8 empty] | 493.0723 | 754.8467 | 4550.1431 | 3640.637 | 985.8844 | 4978.9783 | 1374.3681 | 245.1294
[8 empty] | 493.0889 | 754.8634 | 4550.1431 | 3640.697 | 986.5104 | 4978.9783 | 1374.4155 | 245.1294
[8 empty] | 493.1056 | 754.8801 | 4550.1431 | 3640.607 | 986.1257 | 4978.9783 | 1374.6197 | 245.0477
[8 empty] | 493.1223 | 754.8967 | 4550.1431 | 3640.747 | 985.3767 | 4978.9783 | 1374.438 | 245.1294
[8 empty] | 493.1389 | 754.9134 | 4550.1431 | 3640.727 | 986.1523 | 4978.9783 | 1374.2748 | 245.0068
[8 empty] | 493.1556 | 754.9301 | 4550.1431 | 3640.617 | 986.4634 | 4978.9783 | 1374.1836 | 245.0068
[8 empty] | 493.1723 | 754.9467 | 4550.1431 | 3640.617 | 986.8509 | 4978.9783 | 1374.3785 | 245.2656
[8 empty] | 493.1889 | 754.9634 | 4550.1431 | 3640.667 | 987.1288 | 4978.9783 | 1374.2766 | 245.1703
[8 empty] | 493.2056 | 754.9801 | 4550.1431 | 3640.637 | 986.6898 | 4978.9783 | 1374.3185 | 245.0068
[8 empty] | 493.2223 | 754.9967 | 4550.1431 | 3640.647 | 984.1885 | 4978.9783 | 1374.2878 | 245.0068
[8 empty] | 493.2389 | 755.0134 | 4550.1431 | 3640.637 | 986.2925 | 4978.9783 | 1374.4731 | 245.0477
[8 empty] | 493.2556 | 755.0301 | 4550.1431 | 3640.647 | 986.5838 | 4978.9783 | 1374.3711 | 244.966
[8 empty] | 493.2723 | 755.0467 | 4550.1431 | 3640.677 | 986.6895 | 4978.9783 | 1374.3182 | 245.1703
[8 empty] | 493.2889 | 755.0634 | 4550.1431 | 3640.617 | 986.3068 | 4978.9783 | 1374.3732 | 245.0477
[8 empty] | 493.3056 | 755.0801 | 4550.1431 | 3640.667 | 986.6738 | 4978.9783 | 1374.3715 | 245.0068
[8 empty] | 493.3223 | 755.0967 | 4550.1431 | 3640.707 | 986.9218 | 4978.9783 | 1374.5697 | 244.9251
[8 empty] | 493.3389 | 755.1134 | 4550.1431 | 3640.597 | 987.1608 | 4978.9783 | 1374.3237 | 245.0068
[8 empty] | 493.3556 | 755.1301 | 4550.1431 | 3640.577 | 986.8949 | 4978.9783 | 1374.3741 | 245.0068
[8 empty] | 493.3723 | 755.1467 | 4550.1431 | 3640.627 | 987.1624 | 4978.9783 | 1374.2229 | 245.1294
[8 empty] | 493.3889 | 755.1634 | 4550.1431 | 3640.667 | 986.5348 | 4978.9783 | 1374.5186 | 244.9251
[8 empty] | 493.4056 | 755.1801 | 4550.1431 | 3640.617 | 984.3206 | 4978.9783 | 1374.2819 | 244.8843
[8 empty] | 493.4223 | 755.1967 | 4550.1431 | 3640.667 | 986.5873 | 4978.9783 | 1374.468 | 244.966
[8 empty] | 493.4389 | 755.2134 | 4550.1431 | 3640.627 | 986.5296 | 4978.9783 | 1374.3664 | 245.0068
[8 empty] | 493.4556 | 755.2301 | 4550.1431 | 3640.607 | 986.2127 | 4978.9783 | 1374.2118 | 244.966
[8 empty] | 493.4723 | 755.2467 | 4550.1431 | 3640.617 | 986.1256 | 4978.9783 | 1374.425 | 244.8025
[8 empty] | 493.4889 | 755.2634 | 4550.1431 | 3640.627 | 985.785 | 4978.9783 | 1374.5716 | 245.1294
[8 empty] | 493.5056 | 755.2801 | 4550.1431 | 3640.617 | 985.2581 | 4978.9783 | 1374.2807 | 244.9251
[8 empty] | 493.5223 | 755.2967 | 4550.1431 | 3640.667 | 986.2048 | 4978.9783 | 1374.3271 | 245.0886
[8 empty] | 493.5389 | 755.3134 | 4550.1431 | 3640.707 | 986.6417 | 4978.9783 | 1374.4287 | 244.9251
[8 empty] | 493.5556 | 755.3301 | 4550.1431 | 3640.707 | 986.6417 | 4978.9783 | 1374.5223 | 245.0068
[8 empty] | 493.5723 | 755.3467 | 4550.1431 | 3640.587 | 987.0796 | 4978.9783 | 1374.177 | 244.8025
[8 empty] | 493.5889 | 755.3634 | 4550.1431 | 3640.627 | 987.4271 | 4978.9783 | 1374.3676 | 244.966
[8 empty] | 493.6056 | 755.3801 | 4550.1431 | 3640.647 | 982.9716 | 4978.9783 | 1374.2926 | 244.8434
[8 empty] | 493.6226 | 755.397 | 4550.1431 | 3640.717 | 985.7194 | 4978.9783 | 1374.6226 | 244.9251
[8 empty] | 493.6392 | 755.4137 | 4550.1431 | 3640.687 | 986.3269 | 4978.9783 | 1374.2218 | 244.8843
[8 empty] | 493.6559 | 755.4303 | 4550.1431 | 3640.667 | 986.1924 | 4978.9783 | 1374.523 | 245.0068
[8 empty] | 493.6726 | 755.447 | 4550.1431 | 3640.627 | 986.4038 | 4978.9783 | 1374.5172 | 244.8843
[8 empty] | 493.6892 | 755.4637 | 4550.1431 | 3640.287 | 987.2405 | 4978.9783 | 1374.1779 | 244.7617
[8 empty] | 493.7059 | 755.4803 | 4550.1431 | 3640.637 | 986.7038 | 4978.9783 | 1374.5743 | 244.8025
[8 empty] | 493.7226 | 755.497 | 4550.1431 | 3640.727 | 986.7528 | 4978.9783 | 1374.3749 | 244.8025
[8 empty] | 493.7392 | 755.5137 | 4550.1431 | 3640.677 | 987.1404 | 4978.9783 | 1374.3285 | 244.8434
[8 empty] | 493.7559 | 755.5303 | 4550.1431 | 3640.617 | 987.5082 | 4978.9783 | 1374.3714 | 244.8843
[8 empty] | 493.7726 | 755.547 | 4550.1431 | 3640.667 | 987.9348 | 4978.9783 | 1374.2561 | 244.966
[8 empty] | 493.7892 | 755.5637 | 4550.1431 | 3640.667 | 983.4119 | 4978.9783 | 1374.2886 | 244.8434
[8 empty] | 493.8059 | 755.5803 | 4550.1431 | 3640.637 | 986.5074 | 4978.9783 | 1374.6611 | 244.7617
[8 empty] | 493.8226 | 755.597 | 4550.1431 | 3640.677 | 986.8769 | 4978.9783 | 1374.563 | 244.7617
[8 empty] | 493.8392 | 755.6137 | 4550.1431 | 3640.657 | 986.6101 | 4978.9783 | 1374.3674 | 244.9251
[8 empty] | 493.8559 | 755.6303 | 4550.1431 | 3640.637 | 985.803 | 4978.9783 | 1374.276 | 244.8025
[8 empty] | 493.8726 | 755.647 | 4550.1431 | 3640.647 | 985.2542 | 4978.9783 | 1374.2367 | 244.6799
[8 empty] | 493.8892 | 755.6637 | 4550.1431 | 3640.617 | 985.0856 | 4978.9783 | 1374.3888 | 244.8843
[8 empty] | 493.9059 | 755.6803 | 4550.1431 | 3640.677 | 986.4454 | 4978.9783 | 1374.2292 | 244.7208
[8 empty] | 493.9226 | 755.697 | 4550.1431 | 3640.657 | 987.0214 | 4978.9783 | 1374.5244 | 244.7208
[8 empty] | 493.9392 | 755.7137 | 4550.1431 | 3640.627 | 987.3294 | 4978.9783 | 1374.2172 | 244.7617
[8 empty] | 493.9559 | 755.7303 | 4550.1431 | 3640.677 | 987.6567 | 4978.9783 | 1374.4246 | 244.6799
[8 empty] | 493.9726 | 755.747 | 4550.1431 | 3640.277 | 983.2118 | 4978.9783 | 1374.4928 | 244.6799
[8 empty] | 493.9892 | 755.7637 | 4550.1431 | 3640.637 | 985.7623 | 4978.9783 | 1374.4308 | 244.8025
[8 empty] | 494.0059 | 755.7803 | 4550.1431 | 3640.727 | 986.0405 | 4978.9783 | 1374.6195 | 244.7208
[8 empty] | 494.0226 | 755.797 | 4550.1431 | 3640.637 | 986.5782 | 4978.9783 | 1374.418 | 244.6391
[8 empty] | 494.0392 | 755.8137 | 4550.1431 | 3640.687 | 986.6795 | 4978.9783 | 1374.32 | 244.7617
[8 empty] | 494.0559 | 755.8303 | 4550.1431 | 3640.687 | 986.6795 | 4978.9783 | 1374.1253 | 244.7208
[8 empty] | 494.0726 | 755.847 | 4550.1431 | 3640.657 | 986.3638 | 4978.9783 | 1374.4257 | 244.8025
[8 empty] | 494.0892 | 755.8637 | 4550.1431 | 3640.587 | 986.6922 | 4978.9783 | 1374.3278 | 244.6391
[8 empty] | 494.1059 | 755.8803 | 4550.1431 | 3640.587 | 987.7042 | 4978.9783 | 1374.7125 | 244.6391
[8 empty] | 494.1226 | 755.897 | 4550.1431 | 3640.667 | 987.2679 | 4978.9783 | 1374.5737 | 244.6391
[8 empty] | 494.1392 | 755.9137 | 4550.1431 | 3640.707 | 987.5757 | 4978.9783 | 1374.269 | 244.6391
[8 empty] | 494.1559 | 755.9303 | 4550.1431 | 3640.647 | 987.6966 | 4978.9783 | 1374.4615 | 244.5982
[8 empty] | 494.1726 | 755.947 | 4550.1431 | 3640.617 | 983.1723 | 4978.9783 | 1374.3858 | 244.5574
[8 empty] | 494.1892 | 755.9637 | 4550.1431 | 3640.647 | 986.363 | 4978.9783 | 1374.2245 | 244.4348
[8 empty] | 494.2059 | 755.9803 | 4550.1431 | 3640.687 | 986.623 | 4978.9783 | 1374.8055 | 244.5574
[8 empty] | 494.2226 | 755.997 | 4550.1431 | 3640.587 | 986.7435 | 4978.9783 | 1374.4155 | 244.5982
[8 empty] | 494.2392 | 756.0137 | 4550.1431 | 3640.627 | 986.5826 | 4978.9783 | 1374.172 | 244.6391
[8 empty] | 494.2559 | 756.0303 | 4550.1431 | 3640.607 | 985.6985 | 4978.9783 | 1374.4745 | 244.5982
[8 empty] | 494.2726 | 756.047 | 4550.1431 | 3640.657 | 984.635 | 4978.9783 | 1374.2847 | 244.6391
[8 empty] | 494.2892 | 756.0637 | 4550.1431 | 3640.647 | 986.3043 | 4978.9783 | 1374.525 | 244.7208
[8 empty] | 494.3059 | 756.0803 | 4550.1431 | 3640.597 | 986.8411 | 4978.9783 | 1374.5277 | 244.5574
[8 empty] | 494.3226 | 756.097 | 4550.1431 | 3640.717 | 987.1782 | 4978.9783 | 1374.2274 | 244.6391
[8 empty] | 494.3392 | 756.1137 | 4550.1431 | 3640.667 | 987.6653 | 4978.9783 | 1374.1574 | 244.6799
[8 empty] | 494.3559 | 756.1303 | 4550.1431 | 3640.597 | 983.5679 | 4978.9783 | 1374.3868 | 244.4756
[8 empty] | 494.3726 | 756.147 | 4550.1431 | 3640.727 | 985.2972 | 4978.9783 | 1374.3291 | 244.4756
[8 empty] | 494.3892 | 756.1637 | 4550.1431 | 3640.627 | 986.0038 | 4978.9783 | 1374.415 | 244.5982
[8 empty] | 494.4059 | 756.1803 | 4550.1431 | 3640.597 | 986.2326 | 4978.9783 | 1374.3265 | 244.4756
[8 empty] | 494.4226 | 756.197 | 4550.1431 | 3640.657 | 986.1527 | 4978.9783 | 1374.3696 | 244.5574
[8 empty] | 494.4392 | 756.2137 | 4550.1431 | 3640.677 | 986.6895 | 4978.9783 | 1374.4736 | 244.6391
[8 empty] | 494.4559 | 756.2303 | 4550.1431 | 3640.627 | 986.6919 | 4978.9783 | 1374.4713 | 244.5982
[8 empty] | 494.4726 | 756.247 | 4550.1431 | 3640.617 | 986.7536 | 4978.9783 | 1374.1314 | 244.5982
[8 empty] | 494.4892 | 756.2637 | 4550.1431 | 3640.687 | 987.4367 | 4978.9783 | 1374.569 | 244.4348
[8 empty] | 494.5059 | 756.2803 | 4550.1431 | 3640.607 | 987.2501 | 4978.9783 | 1374.3282 | 244.4348
[8 empty] | 494.5226 | 756.297 | 4550.1431 | 3640.637 | 988.0938 | 4978.9783 | 1374.5692 | 244.5165
[8 empty] | 494.5392 | 756.3137 | 4550.1431 | 3640.677 | 984.0269 | 4978.9783 | 1374.2861 | 244.5574
[8 empty] | 494.5559 | 756.3303 | 4550.1431 | 3640.607 | 985.5289 | 4978.9783 | 1374.4721 | 244.5165
[8 empty] | 494.5726 | 756.347 | 4550.1431 | 3640.667 | 986.2378 | 4978.9783 | 1374.3707 | 244.5574
[8 empty] | 494.5892 | 756.3637 | 4550.1431 | 3640.617 | 986.6515 | 4978.9783 | 1374.1733 | 244.5574
[8 empty] | 494.6059 | 756.3803 | 4550.1431 | 3640.627 | 986.3143 | 4978.9783 | 1374.6642 | 244.3394
[8 empty] | 494.6226 | 756.397 | 4550.1431 | 3640.667 | 985.2342 | 4978.9783 | 1374.3282 | 244.3803
[8 empty] | 494.6392 | 756.4137 | 4550.1431 | 3640.617 | 984.8936 | 4978.9783 | 1374.6318 | 244.4756
[8 empty] | 494.6559 | 756.4303 | 4550.1431 | 3640.657 | 985.559 | 4978.9783 | 1374.5282 | 244.3803
[8 empty] | 494.6726 | 756.447 | 4550.1431 | 3640.657 | 985.559 | 4978.9783 | 1374.2389 | 244.4348
[8 empty] | 494.6892 | 756.4637 | 4550.1431 | 3640.757 | 986.4327 | 4978.9783 | 1374.5745 | 244.4756
[8 empty] | 494.7059 | 756.4803 | 4550.1431 | 3640.617 | 987.1788 | 4978.9783 | 1374.5236 | 244.4756
[8 empty] | 494.7226 | 756.497 | 4550.1431 | 3640.607 | 987.5067 | 4978.9783 | 1374.5046 | 244.3394
[8 empty] | 494.7392 | 756.5137 | 4550.1431 | 3640.677 | 984.6612 | 4978.9783 | 1374.2864 | 244.4756
[8 empty] | 494.7559 | 756.5303 | 4550.1431 | 3640.757 | 984.5876 | 4978.9783 | 1374.4775 | 244.5165
[8 empty] | 494.7726 | 756.547 | 4550.1431 | 3640.687 | 985.6228 | 4978.9783 | 1374.4791 | 244.3803
[8 empty] | 494.7892 | 756.5637 | 4550.1431 | 3640.697 | 986.0406 | 4978.9783 | 1374.1761 | 244.4348
[8 empty] | 494.8059 | 756.5803 | 4550.1431 | 3640.677 | 986.5581 | 4978.9783 | 1374.6596 | 244.4348
[8 empty] | 494.8226 | 756.597 | 4550.1431 | 3640.697 | 986.3414 | 4978.9783 | 1374.4793 | 244.3803
[8 empty] | 494.8392 | 756.6137 | 4550.1431 | 3640.757 | 986.52 | 4978.9783 | 1374.4768 | 244.5574
[8 empty] | 494.8562 | 756.6306 | 4550.1431 | 3640.637 | 986.9383 | 4978.9783 | 1374.5152 | 244.2577
[8 empty] | 494.8728 | 756.6473 | 4550.1431 | 3640.697 | 987.1965 | 4978.9783 | 1374.2283 | 244.5165
[8 empty] | 494.8895 | 756.6639 | 4550.1431 | 3640.647 | 987.3559 | 4978.9783 | 1374.3722 | 244.4756
[8 empty] | 494.9062 | 756.6806 | 4550.1431 | 3640.727 | 987.8426 | 4978.9783 | 1374.5625 | 244.3803
[8 empty] | 494.9228 | 756.6973 | 4550.1431 | 3640.717 | 986.0828 | 4978.9783 | 1374.4217 | 244.4348
[8 empty] | 494.9395 | 756.7139 | 4550.1431 | 3640.707 | 983.4692 | 4978.9783 | 1374.4317 | 244.176
[8 empty] | 494.9562 | 756.7306 | 4550.1431 | 3640.717 | 985.9185 | 4978.9783 | 1374.2712 | 244.3394
[8 empty] | 494.9728 | 756.7473 | 4550.1431 | 3640.697 | 986.1277 | 4978.9783 | 1374.4657 | 244.4348
[8 empty] | 494.9895 | 756.7639 | 4550.1431 | 3640.687 | 986.6455 | 4978.9783 | 1374.421 | 244.4348
[8 empty] | 495.0062 | 756.7806 | 4550.1431 | 3640.657 | 985.9439 | 4978.9783 | 1374.4231 | 244.3394
[8 empty] | 495.0228 | 756.7973 | 4550.1431 | 3640.677 | 985.1583 | 4978.9783 | 1374.2909 | 244.2986
[8 empty] | 495.0395 | 756.8139 | 4550.1431 | 3640.707 | 985.4564 | 4978.9783 | 1374.481 | 244.2986
[8 empty] | 495.0562 | 756.8306 | 4550.1431 | 3640.697 | 986.6198 | 4978.9783 | 1374.3203 | 244.3394
[8 empty] | 495.0728 | 756.8473 | 4550.1431 | 3640.647 | 987.0377 | 4978.9783 | 1374.7669 | 244.2168
[8 empty] | 495.0895 | 756.8639 | 4550.1431 | 3640.687 | 987.4749 | 4978.9783 | 1374.2221 | 244.2168
[8 empty] | 495.1062 | 756.8806 | 4550.1431 | 3640.387 | 987.6656 | 4978.9783 | 1374.4149 | 244.2168
[8 empty] | 495.1228 | 756.8973 | 4550.1431 | 3640.657 | 982.6828 | 4978.9783 | 1374.544 | 244.3394
[8 empty] | 495.1395 | 756.9139 | 4550.1431 | 3640.737 | 985.6795 | 4978.9783 | 1374.5214 | 244.2986
[8 empty] | 495.1562 | 756.9306 | 4550.1431 | 3640.677 | 986.1776 | 4978.9783 | 1374.2732 | 244.2986
[8 empty] | 495.1728 | 756.9473 | 4550.1431 | 3640.687 | 986.1501 | 4978.9783 | 1374.4708 | 244.2577
[8 empty] | 495.1895 | 756.9639 | 4550.1431 | 3640.707 | 986.4485 | 4978.9783 | 1374.421 | 244.2168
[8 empty] | 495.2062 | 756.9806 | 4550.1431 | 3640.647 | 986.9961 | 4978.9783 | 1374.3163 | 244.1351
[8 empty] | 495.2228 | 756.9973 | 4550.1431 | 3640.677 | 986.6995 | 4978.9783 | 1374.7707 | 244.2168
[8 empty] | 495.2395 | 757.0139 | 4550.1431 | 3640.677 | 986.6995 | 4978.9783 | 1374.425 | 244.0125
[8 empty] | 495.2562 | 757.0306 | 4550.1431 | 3640.677 | 986.9779 | 4978.9783 | 1374.6172 | 244.2577
[8 empty] | 495.2728 | 757.0473 | 4550.1431 | 3640.687 | 987.1071 | 4978.9783 | 1374.4239 | 244.0534
[8 empty] | 495.2895 | 757.0639 | 4550.1431 | 3640.837 | 987.2951 | 4978.9783 | 1374.6119 | 244.2168
[8 empty] | 495.3062 | 757.0806 | 4550.1431 | 3640.697 | 987.7533 | 4978.9783 | 1374.407 | 244.2168
[8 empty] | 495.3228 | 757.0973 | 4550.1431 | 3640.807 | 982.3933 | 4978.9783 | 1374.2954 | 244.2577
[8 empty] | 495.3395 | 757.1139 | 4550.1431 | 3640.557 | 986.2628 | 4978.9783 | 1374.5689 | 244.1351
[8 empty] | 495.3562 | 757.1306 | 4550.1431 | 3640.607 | 985.7669 | 4978.9783 | 1374.4723 | 244.1351
[8 empty] | 495.3728 | 757.1473 | 4550.1431 | 3640.577 | 986.0611 | 4978.9783 | 1374.5198 | 244.2168
[8 empty] | 495.3895 | 757.1639 | 4550.1431 | 3640.577 | 986.0114 | 4978.9783 | 1374.5257 | 244.2168
[8 empty] | 495.4062 | 757.1806 | 4550.1431 | 3640.497 | 985.4913 | 4978.9783 | 1374.4246 | 244.176
[8 empty] | 495.4228 | 757.1973 | 4550.1431 | 3640.537 | 985.3151 | 4978.9783 | 1374.3341 | 244.0125
[8 empty] | 495.4395 | 757.2139 | 4550.1431 | 3640.587 | 986.668 | 4978.9783 | 1374.3297 | 244.1351
[8 empty] | 495.4562 | 757.2306 | 4550.1431 | 3640.557 | 987.0562 | 4978.9783 | 1374.1791 | 244.1351
[8 empty] | 495.4728 | 757.2473 | 4550.1431 | 3640.487 | 987.6536 | 4978.9783 | 1374.5689 | 244.0534
[8 empty] | 495.4895 | 757.2639 | 4550.1431 | 3640.557 | 987.8323 | 4978.9783 | 1374.306 | 244.2168
[8 empty] | 495.5062 | 757.2806 | 4550.1431 | 3640.517 | 982.6236 | 4978.9783 | 1374.5895 | 244.0534
[8 empty] | 495.5228 | 757.2973 | 4550.1431 | 3640.527 | 985.9492 | 4978.9783 | 1374.5201 | 244.176
[8 empty] | 495.5395 | 757.3139 | 4550.1431 | 3640.537 | 986.2977 | 4978.9783 | 1374.4674 | 244.0125
[8 empty] | 495.5562 | 757.3306 | 4550.1431 | 3640.517 | 986.0614 | 4978.9783 | 1374.4296 | 244.176
[8 empty] | 495.5728 | 757.3473 | 4550.1431 | 3640.477 | 986.8178 | 4978.9783 | 1374.5703 | 244.0534
[8 empty] | 495.5895 | 757.3639 | 4550.1431 | 3640.457 | 986.6709 | 4978.9783 | 1374.3198 | 244.176
[8 empty] | 495.6062 | 757.3806 | 4550.1431 | 3640.497 | 986.8894 | 4978.9783 | 1374.5688 | 244.2168
[8 empty] | 495.6228 | 757.3973 | 4550.1431 | 3640.497 | 987.3667 | 4978.9783 | 1374.5115 | 244.0534
[8 empty] | 495.6395 | 757.4139 | 4550.1431 | 3640.577 | 987.754 | 4978.9783 | 1374.318 | 244.0942
[8 empty] | 495.6562 | 757.4306 | 4550.1431 | 3640.547 | 987.1693 | 4978.9783 | 1374.3725 | 243.9308
[8 empty] | 495.6728 | 757.4473 | 4550.1431 | 3640.467 | 987.7362 | 4978.9783 | 1374.3206 | 244.0534
[8 empty] | 495.6895 | 757.4639 | 4550.1431 | 3640.447 | 982.9478 | 4978.9783 | 1374.4908 | 244.0534
[8 empty] | 495.7062 | 757.4806 | 4550.1431 | 3640.447 | 982.9478 | 4978.9783 | 1374.3417 | 243.9716
[8 empty] | 495.7228 | 757.4973 | 4550.1431 | 3640.547 | 986.2504 | 4978.9783 | 1374.6599 | 244.0125
[8 empty] | 495.7395 | 757.5139 | 4550.1431 | 3640.497 | 986.4501 | 4978.9783 | 1374.4666 | 244.0534
[8 empty] | 495.7562 | 757.5306 | 4550.1431 | 3640.527 | 986.2479 | 4978.9783 | 1374.4759 | 244.0942
[8 empty] | 495.7728 | 757.5473 | 4550.1431 | 3640.527 | 986.0043 | 4978.9783 | 1374.2251 | 243.9716
[8 empty] | 495.7895 | 757.5639 | 4550.1431 | 3640.487 | 985.3185 | 4978.9783 | 1374.5302 | 243.9308
[8 empty] | 495.8062 | 757.5806 | 4550.1431 | 3640.387 | 985.3091 | 4978.9783 | 1374.6718 | 243.9716
[8 empty] | 495.8228 | 757.5973 | 4550.1431 | 3640.497 | 986.7204 | 4978.9783 | 1374.6254 | 243.9308
[8 empty] | 495.8395 | 757.6139 | 4550.1431 | 3640.427 | 987.2577 | 4978.9783 | 1374.2704 | 244.0534
[8 empty] | 495.8562 | 757.6306 | 4550.1431 | 3640.477 | 986.9512 | 4978.9783 | 1374.3753 | 244.0534
[8 empty] | 495.8728 | 757.6473 | 4550.1431 | 3640.547 | 987.4078 | 4978.9783 | 1374.4156 | 243.9716
[8 empty] | 495.8895 | 757.6639 | 4550.1431 | 3640.497 | 982.4696 | 4978.9783 | 1374.5413 | 244.0125
[8 empty] | 495.9062 | 757.6806 | 4550.1431 | 3640.507 | 985.3849 | 4978.9783 | 1374.6254 | 243.8899
[8 empty] | 495.9228 | 757.6973 | 4550.1431 | 3640.557 | 985.9219 | 4978.9783 | 1374.5712 | 244.0125
[8 empty] | 495.9395 | 757.7139 | 4550.1431 | 3640.507 | 986.1908 | 4978.9783 | 1374.5706 | 243.9308
[8 empty] | 495.9562 | 757.7306 | 4550.1431 | 3640.477 | 986.778 | 4978.9783 | 1374.5633 | 243.7673
[8 empty] | 495.9728 | 757.7473 | 4550.1431 | 3640.437 | 986.671 | 4978.9783 | 1374.3217 | 243.849
[8 empty] | 495.9895 | 757.7639 | 4550.1431 | 3640.517 | 986.939 | 4978.9783 | 1374.5207 | 243.9308
[8 empty] | 496.0062 | 757.7806 | 4550.1431 | 3640.427 | 987.3074 | 4978.9783 | 1374.621 | 243.8082
[8 empty] | 496.0228 | 757.7973 | 4550.1431 | 3640.497 | 987.4064 | 4978.9783 | 1374.47 | 243.9308
[8 empty] | 496.0395 | 757.8139 | 4550.1431 | 3640.407 | 987.9637 | 4978.9783 | 1374.4676 | 243.9716
[8 empty] | 496.0562 | 757.8306 | 4550.1431 | 3640.517 | 987.7855 | 4978.9783 | 1374.4002 | 243.8082
[8 empty] | 496.0728 | 757.8473 | 4550.1431 | 3640.417 | 982.3705 | 4978.9783 | 1374.6439 | 243.849
[8 empty] | 496.0898 | 757.8642 | 4550.1431 | 3640.407 | 985.9995 | 4978.9783 | 1374.5691 | 243.6856
[8 empty] | 496.1064 | 757.8809 | 4550.1431 | 3640.507 | 985.4645 | 4978.9783 | 1374.572 | 243.8899
[8 empty] | 496.1231 | 757.8976 | 4550.1431 | 3640.487 | 985.972 | 4978.9783 | 1374.3755 | 243.849
[8 empty] | 496.1398 | 757.9142 | 4550.1431 | 3640.427 | 986.5594 | 4978.9783 | 1374.4213 | 243.7673
[8 empty] | 496.1564 | 757.9309 | 4550.1431 | 3640.487 | 985.6636 | 4978.9783 | 1374.3282 | 243.9716
[8 empty] | 496.1731 | 757.9476 | 4550.1431 | 3640.497 | 985.5839 | 4978.9783 | 1374.8264 | 243.8899
[8 empty] | 496.1898 | 757.9642 | 4550.1431 | 3640.367 | 986.888 | 4978.9783 | 1374.3207 | 243.9308
[8 empty] | 496.2064 | 757.9809 | 4550.1431 | 3640.367 | 986.888 | 4978.9783 | 1374.4761 | 243.9716
[8 empty] | 496.2231 | 757.9976 | 4550.1431 | 3640.407 | 987.4351 | 4978.9783 | 1374.6679 | 243.8899
[8 empty] | 496.2398 | 758.0142 | 4550.1431 | 3640.437 | 986.9792 | 4978.9783 | 1374.4794 | 243.9308
[8 empty] | 496.2564 | 758.0309 | 4550.1431 | 3640.477 | 988.0118 | 4978.9783 | 1374.606 | 243.6856
[8 empty] | 496.2731 | 758.0476 | 4550.1431 | 3640.407 | 983.0622 | 4978.9783 | 1374.4894 | 243.8082
[8 empty] | 496.2898 | 758.0642 | 4550.1431 | 3640.407 | 985.9171 | 4978.9783 | 1374.3175 | 243.7673
[8 empty] | 496.3064 | 758.0809 | 4550.1431 | 3640.357 | 985.711 | 4978.9783 | 1374.5255 | 243.9308
[8 empty] | 496.3231 | 758.0976 | 4550.1431 | 3640.437 | 986.4873 | 4978.9783 | 1374.5243 | 243.8082
[8 empty] | 496.3398 | 758.1142 | 4550.1431 | 3640.407 | 986.7585 | 4978.9783 | 1374.2757 | 243.7673
[8 empty] | 496.3564 | 758.1309 | 4550.1431 | 3640.387 | 987.077 | 4978.9783 | 1374.5189 | 243.8082
[8 empty] | 496.3731 | 758.1476 | 4550.1431 | 3640.467 | 986.5814 | 4978.9783 | 1374.6089 | 243.7265
[8 empty] | 496.3898 | 758.1642 | 4550.1431 | 3640.437 | 985.8855 | 4978.9783 | 1374.4287 | 243.7673
[8 empty] | 496.4064 | 758.1809 | 4550.1431 | 3640.397 | 986.6514 | 4978.9783 | 1374.7288 | 243.7265
[8 empty] | 496.4231 | 758.1976 | 4550.1431 | 3640.487 | 987.3883 | 4978.9783 | 1374.2671 | 243.6447
[8 empty] | 496.4398 | 758.2142 | 4550.1431 | 3640.437 | 987.786 | 4978.9783 | 1374.4978 | 243.7265
[8 empty] | 496.4564 | 758.2309 | 4550.1431 | 3640.497 | 983.9255 | 4978.9783 | 1374.4812 | 243.8899
[8 empty] | 496.4731 | 758.2476 | 4550.1431 | 3640.437 | 986.663 | 4978.9783 | 1374.3148 | 243.7673
[8 empty] | 496.4898 | 758.2642 | 4550.1431 | 3640.427 | 987.153 | 4978.9783 | 1374.5637 | 243.6856
[8 empty] | 496.5064 | 758.2809 | 4550.1431 | 3640.397 | 986.8295 | 4978.9783 | 1374.4136 | 243.6856
[8 empty] | 496.5231 | 758.2976 | 4550.1431 | 3640.427 | 986.5073 | 4978.9783 | 1374.3238 | 243.7265
[8 empty] | 496.5398 | 758.3142 | 4550.1431 | 3640.307 | 986.4879 | 4978.9783 | 1374.5682 | 243.8082
[8 empty] | 496.5564 | 758.3309 | 4550.1431 | 3640.507 | 985.5112 | 4978.9783 | 1374.2835 | 243.8082
[8 empty] | 496.5731 | 758.3476 | 4550.1431 | 3640.457 | 986.1712 | 4978.9783 | 1374.4795 | 243.7265
[8 empty] | 496.5898 | 758.3642 | 4550.1431 | 3640.457 | 987.0667 | 4978.9783 | 1374.5667 | 243.8082
[8 empty] | 496.6064 | 758.3809 | 4550.1431 | 3640.417 | 987.634 | 4978.9783 | 1374.6717 | 243.6856
[8 empty] | 496.6231 | 758.3976 | 4550.1431 | 3640.447 | 987.9523 | 4978.9783 | 1374.3765 | 243.7673
[8 empty] | 496.6398 | 758.4142 | 4550.1431 | 3640.457 | 983.8543 | 4978.9783 | 1374.5816 | 243.6856
[8 empty] | 496.6564 | 758.4309 | 4550.1431 | 3640.447 | 985.7845 | 4978.9783 | 1374.3736 | 243.6447
[8 empty] | 496.6731 | 758.4476 | 4550.1431 | 3640.407 | 985.6979 | 4978.9783 | 1374.5226 | 243.6447
[8 empty] | 496.6898 | 758.4642 | 4550.1431 | 3640.407 | 985.6979 | 4978.9783 | 1374.4273 | 243.6039
[8 empty] | 496.7064 | 758.4809 | 4550.1431 | 3640.447 | 986.1089 | 4978.9783 | 1374.5715 | 243.6856
[8 empty] | 496.7231 | 758.4976 | 4550.1431 | 3640.387 | 986.5198 | 4978.9783 | 1374.3222 | 243.5085
[8 empty] | 496.7398 | 758.5142 | 4550.1431 | 3640.457 | 986.8975 | 4978.9783 | 1374.6129 | 243.8082
[8 empty] | 496.7564 | 758.5309 | 4550.1431 | 3640.447 | 987.3055 | 4978.9783 | 1374.6596 | 243.6856
[8 empty] | 496.7731 | 758.5476 | 4550.1431 | 3640.417 | 987.6241 | 4978.9783 | 1374.5149 | 243.7265
[8 empty] | 496.7898 | 758.5642 | 4550.1431 | 3640.417 | 987.556 | 4978.9783 | 1374.3205 | 243.6856
[8 empty] | 496.8064 | 758.5809 | 4550.1431 | 3640.437 | 987.894 | 4978.9783 | 1374.3206 | 243.6447
[8 empty] | 496.8231 | 758.5976 | 4550.1431 | 3640.437 | 987.8357 | 4978.9783 | 1374.4013 | 243.6039
[8 empty] | 496.8398 | 758.6142 | 4550.1431 | 3640.427 | 983.9399 | 4978.9783 | 1374.4321 | 243.6856
[8 empty] | 496.8564 | 758.6309 | 4550.1431 | 3640.407 | 986.4454 | 4978.9783 | 1374.5669 | 243.6856
[8 empty] | 496.8731 | 758.6476 | 4550.1431 | 3640.417 | 986.8551 | 4978.9783 | 1374.3136 | 243.6039
[8 empty] | 496.8898 | 758.6642 | 4550.1431 | 3640.447 | 987.0869 | 4978.9783 | 1374.8083 | 243.7673
[8 empty] | 496.9064 | 758.6809 | 4550.1431 | 3640.437 | 986.7917 | 4978.9783 | 1374.612 | 243.6447
[8 empty] | 496.9231 | 758.6976 | 4550.1431 | 3640.467 | 986.1734 | 4978.9783 | 1374.4768 | 243.4676
[8 empty] | 496.9398 | 758.7142 | 4550.1431 | 3640.377 | 985.7648 | 4978.9783 | 1374.473 | 243.7265
[8 empty] | 496.9564 | 758.7309 | 4550.1431 | 3640.537 | 986.7315 | 4978.9783 | 1374.5228 | 243.4268
[8 empty] | 496.9731 | 758.7476 | 4550.1431 | 3640.407 | 987.5695 | 4978.9783 | 1374.518 | 243.4676
[8 empty] | 496.9898 | 758.7642 | 4550.1431 | 3640.467 | 987.8485 | 4978.9783 | 1374.475 | 243.5085
[8 empty] | 497.0064 | 758.7809 | 4550.1431 | 3640.507 | 988.337 | 4978.9783 | 1374.6143 | 243.5085
[8 empty] | 497.0231 | 758.7976 | 4550.1431 | 3640.377 | 983.7562 | 4978.9783 | 1374.6295 | 243.5085
[8 empty] | 497.0398 | 758.8142 | 4550.1431 | 3640.387 | 985.8488 | 4978.9783 | 1374.7686 | 243.4268
[8 empty] | 497.0564 | 758.8309 | 4550.1431 | 3640.377 | 986.5278 | 4978.9783 | 1374.2641 | 243.5494
[8 empty] | 497.0731 | 758.8476 | 4550.1431 | 3640.407 | 986.7496 | 4978.9783 | 1374.6133 | 243.5085
[8 empty] | 497.0898 | 758.8642 | 4550.1431 | 3640.547 | 986.921 | 4978.9783 | 1374.6147 | 243.4676
[8 empty] | 497.1064 | 758.8809 | 4550.1431 | 3640.427 | 987.1825 | 4978.9783 | 1374.5179 | 243.7265
[8 empty] | 497.1231 | 758.8976 | 4550.1431 | 3640.447 | 987.3318 | 4978.9783 | 1374.5615 | 243.3042
[8 empty] | 497.1398 | 758.9142 | 4550.1431 | 3640.447 | 987.3318 | 4978.9783 | 1374.2213 | 243.3859
[8 empty] | 497.1564 | 758.9309 | 4550.1431 | 3640.427 | 987.6009 | 4978.9783 | 1374.7152 | 243.4676
[8 empty] | 497.1731 | 758.9476 | 4550.1431 | 3640.427 | 988.0194 | 4978.9783 | 1374.6144 | 243.5085
[8 empty] | 497.1898 | 758.9642 | 4550.1431 | 3640.497 | 987.7317 | 4978.9783 | 1374.7182 | 243.4268
[8 empty] | 497.2064 | 758.9809 | 4550.1431 | 3640.447 | 988.1103 | 4978.9783 | 1374.3993 | 243.4676
[8 empty] | 497.2231 | 758.9976 | 4550.1431 | 3640.487 | 983.7403 | 4978.9783 | 1374.6827 | 243.345
[8 empty] | 497.2398 | 759.0142 | 4550.1431 | 3640.477 | 986.1881 | 4978.9783 | 1374.517 | 243.345
[8 empty] | 497.2564 | 759.0309 | 4550.1431 | 3640.457 | 986.6076 | 4978.9783 | 1374.2102 | 243.4268
[8 empty] | 497.2731 | 759.0476 | 4550.1431 | 3640.387 | 987.047 | 4978.9783 | 1374.6158 | 243.3859
[8 empty] | 497.2898 | 759.0642 | 4550.1431 | 3640.457 | 987.0969 | 4978.9783 | 1374.8091 | 243.2224
[8 empty] | 497.3067 | 759.0812 | 4550.1431 | 3640.447 | 986.6076 | 4978.9783 | 1374.4174 | 243.4268
[8 empty] | 497.3234 | 759.0978 | 4550.1431 | 3640.417 | 986.1383 | 4978.9783 | 1374.5733 | 243.345
[8 empty] | 497.3401 | 759.1145 | 4550.1431 | 3640.457 | 987.1168 | 4978.9783 | 1374.3743 | 243.3859
[8 empty] | 497.3567 | 759.1312 | 4550.1431 | 3640.527 | 987.5461 | 4978.9783 | 1374.3692 | 243.4268
[8 empty] | 497.3734 | 759.1478 | 4550.1431 | 3640.447 | 988.1554 | 4978.9783 | 1374.4193 | 243.5494
[8 empty] | 497.3901 | 759.1645 | 4550.1431 | 3640.497 | 988.4748 | 4978.9783 | 1374.6706 | 243.2633
[8 empty] | 497.4067 | 759.1812 | 4550.1431 | 3640.437 | 984.5306 | 4978.9783 | 1374.6776 | 243.3042
[8 empty] | 497.4234 | 759.1978 | 4550.1431 | 3640.417 | 985.4524 | 4978.9783 | 1374.6265 | 243.4268
[8 empty] | 497.4401 | 759.2145 | 4550.1431 | 3640.407 | 986.2807 | 4978.9783 | 1374.7647 | 243.3042
[8 empty] | 497.4567 | 759.2312 | 4550.1431 | 3640.427 | 986.6299 | 4978.9783 | 1374.4182 | 243.3859
[8 empty] | 497.4734 | 759.2478 | 4550.1431 | 3640.427 | 986.5125 | 4978.9783 | 1374.4667 | 243.4268
[8 empty] | 497.4901 | 759.2645 | 4550.1431 | 3640.447 | 986.9312 | 4978.9783 | 1374.6191 | 243.4268
[8 empty] | 497.5067 | 759.2812 | 4550.1431 | 3640.457 | 987.2204 | 4978.9783 | 1374.6601 | 243.2633
[8 empty] | 497.5234 | 759.2978 | 4550.1431 | 3640.427 | 987.4797 | 4978.9783 | 1374.8624 | 243.3042
[8 empty] | 497.5401 | 759.3145 | 4550.1431 | 3640.447 | 987.8187 | 4978.9783 | 1374.5671 | 243.2224
[8 empty] | 497.5567 | 759.3312 | 4550.1431 | 3640.347 | 988.2078 | 4978.9783 | 1374.6639 | 243.2224
[8 empty] | 497.5734 | 759.3478 | 4550.1431 | 3640.487 | 988.6262 | 4978.9783 | 1374.555 | 243.2224
[8 empty] | 497.5901 | 759.3645 | 4550.1431 | 3640.367 | 984.5084 | 4978.9783 | 1374.5213 | 243.2633
[8 empty] | 497.6067 | 759.3812 | 4550.1431 | 3640.367 | 984.5084 | 4978.9783 | 1374.4243 | 243.1816
[8 empty] | 497.6234 | 759.3978 | 4550.1431 | 3640.467 | 985.6818 | 4978.9783 | 1374.472 | 243.1407
[8 empty] | 497.6401 | 759.4145 | 4550.1431 | 3640.397 | 986.4304 | 4978.9783 | 1374.5653 | 243.2224
[8 empty] | 497.6567 | 759.4312 | 4550.1431 | 3640.397 | 986.7098 | 4978.9783 | 1374.6657 | 243.345
[8 empty] | 497.6734 | 759.4478 | 4550.1431 | 3640.447 | 986.8493 | 4978.9783 | 1374.6644 | 243.3859
[8 empty] | 497.6901 | 759.4645 | 4550.1431 | 3640.397 | 986.2208 | 4978.9783 | 1374.4723 | 243.2633
[8 empty] | 497.7067 | 759.4812 | 4550.1431 | 3640.447 | 985.7118 | 4978.9783 | 1374.5742 | 243.1816
[8 empty] | 497.7234 | 759.4978 | 4550.1431 | 3640.437 | 986.6997 | 4978.9783 | 1374.6701 | 243.2633
[8 empty] | 497.7401 | 759.5145 | 4550.1431 | 3640.487 | 987.3282 | 4978.9783 | 1374.6664 | 243.3042
[8 empty] | 497.7567 | 759.5312 | 4550.1431 | 3640.417 | 987.9171 | 4978.9783 | 1374.6161 | 243.059
[8 empty] | 497.7734 | 759.5478 | 4550.1431 | 3640.317 | 988.5061 | 4978.9783 | 1374.505 | 243.2224
[8 empty] | 497.7901 | 759.5645 | 4550.1431 | 3640.427 | 985.0134 | 4978.9783 | 1374.2776 | 243.1816
[8 empty] | 497.8067 | 759.5812 | 4550.1431 | 3640.417 | 985.2529 | 4978.9783 | 1374.62 | 243.1407
[8 empty] | 497.8234 | 759.5978 | 4550.1431 | 3640.407 | 985.6151 | 4978.9783 | 1374.6696 | 243.1407
[8 empty] | 497.8401 | 759.6145 | 4550.1431 | 3640.427 | 986.0837 | 4978.9783 | 1374.4731 | 243.2224
[8 empty] | 497.8567 | 759.6312 | 4550.1431 | 3640.437 | 986.8016 | 4978.9783 | 1374.6192 | 243.1816
[8 empty] | 497.8734 | 759.6478 | 4550.1431 | 3640.357 | 987.2207 | 4978.9783 | 1374.5663 | 243.059
[8 empty] | 497.8901 | 759.6645 | 4550.1431 | 3640.477 | 987.33 | 4978.9783 | 1374.563 | 243.1407
[8 empty] | 497.9067 | 759.6812 | 4550.1431 | 3640.357 | 987.6394 | 4978.9783 | 1374.7189 | 243.1816
[8 empty] | 497.9234 | 759.6978 | 4550.1431 | 3640.467 | 987.9482 | 4978.9783 | 1374.8041 | 243.059
[8 empty] | 497.9401 | 759.7145 | 4550.1431 | 3640.357 | 988.2278 | 4978.9783 | 1374.6135 | 243.1816
[8 empty] | 497.9567 | 759.7312 | 4550.1431 | 3640.387 | 987.5911 | 4978.9783 | 1374.7146 | 243.0998
[8 empty] | 497.9734 | 759.7478 | 4550.1431 | 3640.507 | 983.9397 | 4978.9783 | 1374.7218 | 243.1407
[8 empty] | 497.9901 | 759.7645 | 4550.1431 | 3640.387 | 985.4593 | 4978.9783 | 1374.6161 | 243.1407
[8 empty] | 498.0067 | 759.7812 | 4550.1431 | 3640.467 | 986.2581 | 4978.9783 | 1374.6189 | 243.1407
[8 empty] | 498.0234 | 759.7978 | 4550.1431 | 3640.427 | 986.7574 | 4978.9783 | 1374.5603 | 243.059
[8 empty] | 498.0401 | 759.8145 | 4550.1431 | 3640.397 | 986.7098 | 4978.9783 | 1374.6128 | 243.1407
[8 empty] | 498.0567 | 759.8312 | 4550.1431 | 3640.397 | 986.7098 | 4978.9783 | 1374.7098 | 243.1407
[8 empty] | 498.0734 | 759.8478 | 4550.1431 | 3640.467 | 986.1309 | 4978.9783 | 1374.7194 | 243.1816
[8 empty] | 498.0901 | 759.8645 | 4550.1431 | 3640.437 | 985.7218 | 4978.9783 | 1374.4307 | 243.0181
[8 empty] | 498.1067 | 759.8812 | 4550.1431 | 3640.367 | 986.7996 | 4978.9783 | 1374.4695 | 243.1407
[8 empty] | 498.1234 | 759.8978 | 4550.1431 | 3640.387 | 987.3185 | 4978.9783 | 1374.7191 | 243.1407
[8 empty] | 498.1401 | 759.9145 | 4550.1431 | 3640.407 | 987.8573 | 4978.9783 | 1374.4233 | 243.0998
[8 empty] | 498.1567 | 759.9312 | 4550.1431 | 3640.467 | 988.1665 | 4978.9783 | 1374.6527 | 243.2224
[8 empty] | 498.1734 | 759.9478 | 4550.1431 | 3640.427 | 985.0632 | 4978.9783 | 1374.3786 | 243.059
[8 empty] | 498.1901 | 759.9645 | 4550.1431 | 3640.377 | 984.9237 | 4978.9783 | 1374.7291 | 243.0181
[8 empty] | 498.2067 | 759.9812 | 4550.1431 | 3640.407 | 986.111 | 4978.9783 | 1374.4236 | 243.1407
[8 empty] | 498.2234 | 759.9978 | 4550.1431 | 3640.457 | 986.53 | 4978.9783 | 1374.4707 | 243.059
[8 empty] | 498.2401 | 760.0145 | 4550.1431 | 3640.417 | 986.5723 | 4978.9783 | 1374.5695 | 242.9772
[8 empty] | 498.2567 | 760.0312 | 4550.1431 | 3640.397 | 987.1208 | 4978.9783 | 1374.3198 | 243.0181
[8 empty] | 498.2734 | 760.0478 | 4550.1431 | 3640.417 | 987.3302 | 4978.9783 | 1374.7627 | 243.1407
[8 empty] | 498.2901 | 760.0645 | 4550.1431 | 3640.447 | 987.4597 | 4978.9783 | 1374.5652 | 243.0181
[8 empty] | 498.3067 | 760.0812 | 4550.1431 | 3640.407 | 987.6991 | 4978.9783 | 1374.6176 | 242.8955
[8 empty] | 498.3234 | 760.0978 | 4550.1431 | 3640.377 | 988.0781 | 4978.9783 | 1374.2721 | 243.0181
[8 empty] | 498.3401 | 760.1145 | 4550.1431 | 3640.387 | 988.6066 | 4978.9783 | 1374.4218 | 242.9772
[8 empty] | 498.3567 | 760.1312 | 4550.1431 | 3640.397 | 984.8773 | 4978.9783 | 1374.663 | 242.8138
[8 empty] | 498.3734 | 760.1478 | 4550.1431 | 3640.437 | 984.7938 | 4978.9783 | 1374.7226 | 242.8955
[8 empty] | 498.3901 | 760.1645 | 4550.1431 | 3640.437 | 985.5752 | 4978.9783 | 1374.5621 | 242.9772
[8 empty] | 498.4067 | 760.1812 | 4550.1431 | 3640.427 | 986.004 | 4978.9783 | 1374.4719 | 243.059
[8 empty] | 498.4234 | 760.1978 | 4550.1431 | 3640.417 | 986.4726 | 4978.9783 | 1374.7183 | 242.8138
[8 empty] | 498.4401 | 760.2145 | 4550.1431 | 3640.417 | 986.4203 | 4978.9783 | 1374.5661 | 242.9364
[8 empty] | 498.4567 | 760.2312 | 4550.1431 | 3640.377 | 985.9215 | 4978.9783 | 1374.7188 | 242.9772
[8 empty] | 498.4734 | 760.2478 | 4550.1431 | 3640.407 | 986.8295 | 4978.9783 | 1374.5222 | 242.9364
[8 empty] | 498.4901 | 760.2645 | 4550.1431 | 3640.407 | 987.4881 | 4978.9783 | 1374.5642 | 242.9364
[8 empty] | 498.5067 | 760.2812 | 4550.1431 | 3640.447 | 987.3002 | 4978.9783 | 1374.5689 | 242.8955
[8 empty] | 498.5234 | 760.2978 | 4550.1431 | 3640.417 | 988.416 | 4978.9783 | 1374.37 | 242.8955
[8 empty] | 498.5403 | 760.3148 | 4550.1431 | 3640.367 | 986.9194 | 4978.9783 | 1374.7554 | 242.8955
[8 empty] | 498.557 | 760.3314 | 4550.1431 | 3640.437 | 984.0554 | 4978.9783 | 1374.7267 | 242.8955
[8 empty] | 498.5737 | 760.3481 | 4550.1431 | 3640.437 | 984.0554 | 4978.9783 | 1374.5821 | 242.8546
[8 empty] | 498.5903 | 760.3648 | 4550.1431 | 3640.487 | 985.9612 | 4978.9783 | 1374.6164 | 242.9772
[8 empty] | 498.607 | 760.3814 | 4550.1431 | 3640.377 | 986.5901 | 4978.9783 | 1374.5167 | 242.8138
[8 empty] | 498.6237 | 760.3981 | 4550.1431 | 3640.417 | 986.206 | 4978.9783 | 1374.8163 | 242.8138
[8 empty] | 498.6403 | 760.4148 | 4550.1431 | 3640.417 | 987.0609 | 4978.9783 | 1374.5133 | 242.7184
[8 empty] | 498.657 | 760.4314 | 4550.1431 | 3640.337 | 987.4899 | 4978.9783 | 1374.6178 | 242.9364
[8 empty] | 498.6737 | 760.4481 | 4550.1431 | 3640.487 | 987.5892 | 4978.9783 | 1374.5684 | 242.7593
[8 empty] | 498.6903 | 760.4648 | 4550.1431 | 3640.397 | 987.4616 | 4978.9783 | 1374.7126 | 242.9364
[8 empty] | 498.707 | 760.4814 | 4550.1431 | 3640.387 | 987.621 | 4978.9783 | 1374.2778 | 242.8546
[8 empty] | 498.7237 | 760.4981 | 4550.1431 | 3640.417 | 987.9298 | 4978.9783 | 1374.8629 | 242.8546
[8 empty] | 498.7403 | 760.5148 | 4550.1431 | 3640.387 | 986.8339 | 4978.9783 | 1374.4145 | 242.9364
[8 empty] | 498.757 | 760.5314 | 4550.1431 | 3640.457 | 983.86 | 4978.9783 | 1374.6829 | 242.7593
[8 empty] | 498.7737 | 760.5481 | 4550.1431 | 3640.417 | 986.0638 | 4978.9783 | 1374.4672 | 242.8955
[8 empty] | 498.7903 | 760.5648 | 4550.1431 | 3640.417 | 986.4128 | 4978.9783 | 1374.5098 | 242.9364
[8 empty] | 498.807 | 760.5814 | 4550.1431 | 3640.507 | 986.4524 | 4978.9783 | 1374.7108 | 242.7184
[8 empty] | 498.8237 | 760.5981 | 4550.1431 | 3640.447 | 986.2931 | 4978.9783 | 1374.3736 | 242.8138
[8 empty] | 498.8403 | 760.6148 | 4550.1431 | 3640.377 | 985.4158 | 4978.9783 | 1374.5805 | 242.8546
[8 empty] | 498.857 | 760.6314 | 4550.1431 | 3640.377 | 986.2334 | 4978.9783 | 1374.6728 | 242.7593
[8 empty] | 498.8737 | 760.6481 | 4550.1431 | 3640.417 | 986.9911 | 4978.9783 | 1374.5791 | 242.8546
[8 empty] | 498.8903 | 760.6648 | 4550.1431 | 3640.457 | 987.5893 | 4978.9783 | 1374.8156 | 242.7593
[8 empty] | 498.907 | 760.6814 | 4550.1431 | 3640.177 | 988.2382 | 4978.9783 | 1374.5237 | 242.6367
[8 empty] | 498.9237 | 760.6981 | 4550.1431 | 3640.407 | 987.8188 | 4978.9783 | 1374.6979 | 242.7593
[8 empty] | 498.9403 | 760.7148 | 4550.1431 | 3640.387 | 982.7036 | 4978.9783 | 1374.7371 | 242.7184
[8 empty] | 498.957 | 760.7314 | 4550.1431 | 3640.457 | 985.7147 | 4978.9783 | 1374.8106 | 242.7593
[8 empty] | 498.9737 | 760.7481 | 4550.1431 | 3640.377 | 986.1736 | 4978.9783 | 1374.5161 | 242.7593
[8 empty] | 498.9903 | 760.7648 | 4550.1431 | 3640.397 | 986.1961 | 4978.9783 | 1374.7706 | 242.6367
[8 empty] | 499.007 | 760.7814 | 4550.1431 | 3640.417 | 986.475 | 4978.9783 | 1374.424 | 242.6776
[8 empty] | 499.0237 | 760.7981 | 4550.1431 | 3640.437 | 986.9931 | 4978.9783 | 1374.5217 | 242.6776
[8 empty] | 499.0403 | 760.8148 | 4550.1431 | 3640.407 | 987.2921 | 4978.9783 | 1374.6617 | 242.6776
[8 empty] | 499.057 | 760.8314 | 4550.1431 | 3640.397 | 987.5612 | 4978.9783 | 1374.6169 | 242.6776
[8 empty] | 499.0737 | 760.8481 | 4550.1431 | 3640.397 | 987.5612 | 4978.9783 | 1374.616 | 242.5549
[8 empty] | 499.0903 | 760.8648 | 4550.1431 | 3640.367 | 987.9001 | 4978.9783 | 1374.8141 | 242.5958
[8 empty] | 499.107 | 760.8814 | 4550.1431 | 3640.427 | 988.1191 | 4978.9783 | 1374.4699 | 242.6367
[8 empty] | 499.1237 | 760.8981 | 4550.1431 | 3640.477 | 988.1002 | 4978.9783 | 1374.4053 | 242.6367
[8 empty] | 499.1403 | 760.9148 | 4550.1431 | 3640.437 | 982.3491 | 4978.9783 | 1374.6898 | 242.6367
[8 empty] | 499.157 | 760.9314 | 4550.1431 | 3640.447 | 985.9413 | 4978.9783 | 1374.8585 | 242.4323
[8 empty] | 499.1737 | 760.9481 | 4550.1431 | 3640.467 | 986.2706 | 4978.9783 | 1374.4689 | 242.6367
[8 empty] | 499.1903 | 760.9648 | 4550.1431 | 3640.337 | 986.9494 | 4978.9783 | 1374.6159 | 242.5958
[8 empty] | 499.207 | 760.9814 | 4550.1431 | 3640.347 | 986.1737 | 4978.9783 | 1374.3214 | 242.5141
[8 empty] | 499.2237 | 760.9981 | 4550.1431 | 3640.387 | 985.9714 | 4978.9783 | 1374.6223 | 242.6367
[8 empty] | 499.2403 | 761.0148 | 4550.1431 | 3640.367 | 986.4703 | 4978.9783 | 1374.8212 | 242.6776
[8 empty] | 499.257 | 761.0314 | 4550.1431 | 3640.337 | 987.2687 | 4978.9783 | 1374.3238 | 242.6367
[8 empty] | 499.2737 | 761.0481 | 4550.1431 | 3640.467 | 987.6975 | 4978.9783 | 1374.7636 | 242.5549
[8 empty] | 499.2903 | 761.0648 | 4550.1431 | 3640.377 | 988.2265 | 4978.9783 | 1374.4713 | 242.5958
[8 empty] | 499.307 | 761.0814 | 4550.1431 | 3640.337 | 988.6158 | 4978.9783 | 1374.6956 | 242.6776
[8 empty] | 499.3237 | 761.0981 | 4550.1431 | 3640.437 | 982.3191 | 4978.9783 | 1374.6477 | 242.6776
[8 empty] | 499.3403 | 761.1148 | 4550.1431 | 3640.317 | 985.8917 | 4978.9783 | 1374.6613 | 242.5549
[8 empty] | 499.357 | 761.1314 | 4550.1431 | 3640.467 | 986.2706 | 4978.9783 | 1374.4646 | 242.6367
[8 empty] | 499.3737 | 761.1481 | 4550.1431 | 3640.387 | 986.2135 | 4978.9783 | 1374.5218 | 242.6367
[8 empty] | 499.3903 | 761.1648 | 4550.1431 | 3640.427 | 987.029 | 4978.9783 | 1374.473 | 242.5549
[8 empty] | 499.407 | 761.1814 | 4550.1431 | 3640.387 | 987.3684 | 4978.9783 | 1374.6659 | 242.5141
[8 empty] | 499.4237 | 761.1981 | 4550.1431 | 3640.337 | 987.8574 | 4978.9783 | 1374.6106 | 242.5958
[8 empty] | 499.4403 | 761.2148 | 4550.1431 | 3640.447 | 987.9769 | 4978.9783 | 1374.5184 | 242.5958
[8 empty] | 499.457 | 761.2314 | 4550.1431 | 3640.377 | 988.2664 | 4978.9783 | 1374.6096 | 242.4323
[8 empty] | 499.4737 | 761.2481 | 4550.1431 | 3640.367 | 988.6656 | 4978.9783 | 1374.6058 | 242.5141
[8 empty] | 499.4903 | 761.2648 | 4550.1431 | 3640.317 | 988.6557 | 4978.9783 | 1374.5606 | 242.5958
[8 empty] | 499.507 | 761.2814 | 4550.1431 | 3640.497 | 981.9797 | 4978.9783 | 1374.6355 | 242.5549
[8 empty] | 499.5237 | 761.2981 | 4550.1431 | 3640.387 | 985.702 | 4978.9783 | 1374.6683 | 242.3915
[8 empty] | 499.5403 | 761.3148 | 4550.1431 | 3640.367 | 986.161 | 4978.9783 | 1374.5206 | 242.5549
[8 empty] | 499.557 | 761.3314 | 4550.1431 | 3640.447 | 986.3205 | 4978.9783 | 1374.661 | 242.4323
[8 empty] | 499.5737 | 761.3481 | 4550.1431 | 3640.447 | 986.3205 | 4978.9783 | 1374.6134 | 242.5141
[8 empty] | 499.5903 | 761.3648 | 4550.1431 | 3640.407 | 986.5002 | 4978.9783 | 1374.5683 | 242.2689
[8 empty] | 499.607 | 761.3814 | 4550.1431 | 3640.347 | 986.3581 | 4978.9783 | 1374.6748 | 242.4732
[8 empty] | 499.6237 | 761.3981 | 4550.1431 | 3640.297 | 986.3482 | 4978.9783 | 1374.9689 | 242.5141
[8 empty] | 499.6403 | 761.4148 | 4550.1431 | 3640.377 | 987.3067 | 4978.9783 | 1374.7158 | 242.4323
[8 empty] | 499.657 | 761.4314 | 4550.1431 | 3640.377 | 987.8359 | 4978.9783 | 1374.6169 | 242.3915
[8 empty] | 499.6737 | 761.4481 | 4550.1431 | 3640.417 | 988.3951 | 4978.9783 | 1374.7653 | 242.5141
[8 empty] | 499.6903 | 761.4648 | 4550.1431 | 3640.427 | 988.7545 | 4978.9783 | 1374.5961 | 242.5141
[8 empty] | 499.707 | 761.4814 | 4550.1431 | 3640.437 | 982.823 | 4978.9783 | 1374.684 | 242.4323
[8 empty] | 499.7237 | 761.4981 | 4550.1431 | 3640.377 | 985.6291 | 4978.9783 | 1374.6732 | 242.4323
[8 empty] | 499.7403 | 761.5148 | 4550.1431 | 3640.337 | 986.2682 | 4978.9783 | 1374.5651 | 242.4323
[8 empty] | 499.757 | 761.5314 | 4550.1431 | 3640.337 | 986.8274 | 4978.9783 | 1374.5665 | 242.3097
[8 empty] | 499.7739 | 761.5484 | 4550.1431 | 3640.457 | 987.0569 | 4978.9783 | 1374.4654 | 242.4323
[8 empty] | 499.7906 | 761.5651 | 4550.1431 | 3640.357 | 987.5164 | 4978.9783 | 1374.5178 | 242.3915
[8 empty] | 499.8073 | 761.5817 | 4550.1431 | 3640.387 | 987.746 | 4978.9783 | 1374.6166 | 242.4323
[8 empty] | 499.8239 | 761.5984 | 4550.1431 | 3640.407 | 987.9357 | 4978.9783 | 1374.7156 | 242.3915
[8 empty] | 499.8406 | 761.6151 | 4550.1431 | 3640.377 | 988.2953 | 4978.9783 | 1374.9101 | 242.3506
[8 empty] | 499.8573 | 761.6317 | 4550.1431 | 3640.417 | 988.5448 | 4978.9783 | 1374.7123 | 242.3915
[8 empty] | 499.8739 | 761.6484 | 4550.1431 | 3640.437 | 988.8344 | 4978.9783 | 1374.4358 | 242.3915
[8 empty] | 499.8906 | 761.6651 | 4550.1431 | 3640.397 | 983.3024 | 4978.9783 | 1374.4817 | 242.3506
[8 empty] | 499.9073 | 761.6817 | 4550.1431 | 3640.417 | 985.5921 | 4978.9783 | 1374.9131 | 242.3915
[8 empty] | 499.9239 | 761.6984 | 4550.1431 | 3640.407 | 985.7518 | 4978.9783 | 1374.6166 | 242.5549
[8 empty] | 499.9406 | 761.7151 | 4550.1431 | 3640.387 | 986.7974 | 4978.9783 | 1374.5126 | 242.3915
[8 empty] | 499.9573 | 761.7317 | 4550.1431 | 3640.377 | 986.7974 | 4978.9783 | 1374.9589 | 242.228
[8 empty] | 499.9739 | 761.7484 | 4550.1431 | 3640.357 | 986.0585 | 4978.9783 | 1374.5664 | 242.3506
[8 empty] | 499.9906 | 761.7651 | 4550.1431 | 3640.357 | 985.9986 | 4978.9783 | 1374.9169 | 242.3915
[8 empty] | 500.0073 | 761.7817 | 4550.1431 | 3640.357 | 985.9986 | 4978.9783 | 1374.6798 | 242.3097
[8 empty] | 500.0239 | 761.7984 | 4550.1431 | 3640.477 | 986.997 | 4978.9783 | 1374.6263 | 242.2689
[8 empty] | 500.0406 | 761.8151 | 4550.1431 | 3640.417 | 987.5662 | 4978.9783 | 1374.7224 | 242.1463
[8 empty] | 500.0573 | 761.8317 | 4550.1431 | 3640.427 | 988.0855 | 4978.9783 | 1374.6634 | 242.0237
[8 empty] | 500.0739 | 761.8484 | 4550.1431 | 3640.357 | 988.5249 | 4978.9783 | 1374.6475 | 242.3097
[8 empty] | 500.0906 | 761.8651 | 4550.1431 | 3640.397 | 982.7532 | 4978.9783 | 1374.8311 | 242.3097
[8 empty] | 500.1073 | 761.8817 | 4550.1431 | 3640.377 | 985.9087 | 4978.9783 | 1374.5179 | 242.3097
[8 empty] | 500.1239 | 761.8984 | 4550.1431 | 3640.377 | 986.3481 | 4978.9783 | 1374.4251 | 242.3097
[8 empty] | 500.1406 | 761.9151 | 4550.1431 | 3640.397 | 986.7674 | 4978.9783 | 1374.4686 | 242.1871
[8 empty] | 500.1573 | 761.9317 | 4550.1431 | 3640.377 | 987.0271 | 4978.9783 | 1374.5201 | 242.2689
[8 empty] | 500.1739 | 761.9484 | 4550.1431 | 3640.337 | 987.4465 | 4978.9783 | 1374.5649 | 242.3097
[8 empty] | 500.1906 | 761.9651 | 4550.1431 | 3640.397 | 987.746 | 4978.9783 | 1374.6569 | 242.1871
[8 empty] | 500.2073 | 761.9817 | 4550.1431 | 3640.447 | 987.9756 | 4978.9783 | 1374.8569 | 242.0645
[8 empty] | 500.2239 | 761.9984 | 4550.1431 | 3640.397 | 988.2653 | 4978.9783 | 1374.7611 | 242.1871
[8 empty] | 500.2406 | 762.0151 | 4550.1431 | 3640.357 | 988.6747 | 4978.9783 | 1374.6165 | 242.1871
[8 empty] | 500.2573 | 762.0317 | 4550.1431 | 3640.367 | 988.5858 | 4978.9783 | 1374.8463 | 242.228
[8 empty] | 500.2739 | 762.0484 | 4550.1431 | 3640.377 | 983.1079 | 4978.9783 | 1374.7327 | 242.1871
[8 empty] | 500.2906 | 762.0651 | 4550.1431 | 3640.297 | 985.6061 | 4978.9783 | 1374.7665 | 242.1054
[8 empty] | 500.3073 | 762.0817 | 4550.1431 | 3640.387 | 986.0357 | 4978.9783 | 1374.763 | 242.1871
[8 empty] | 500.3239 | 762.0984 | 4550.1431 | 3640.307 | 986.5354 | 4978.9783 | 1374.7143 | 242.1871
[8 empty] | 500.3406 | 762.1151 | 4550.1431 | 3640.307 | 986.5954 | 4978.9783 | 1374.7667 | 242.1871
[8 empty] | 500.3573 | 762.1317 | 4550.1431 | 3640.347 | 986.303 | 4978.9783 | 1374.6662 | 242.228
[8 empty] | 500.3739 | 762.1484 | 4550.1431 | 3640.337 | 986.633 | 4978.9783 | 1374.6198 | 242.1054
[8 empty] | 500.3906 | 762.1651 | 4550.1431 | 3640.327 | 987.703 | 4978.9783 | 1374.716 | 242.1463
[8 empty] | 500.4073 | 762.1817 | 4550.1431 | 3640.377 | 988.203 | 4978.9783 | 1374.5147 | 242.2689
[8 empty] | 500.4239 | 762.1984 | 4550.1431 | 3640.467 | 988.563 | 4978.9783 | 1374.8141 | 242.0237
[8 empty] | 500.4406 | 762.2151 | 4550.1431 | 3640.367 | 989.103 | 4978.9783 | 1374.6109 | 242.228
[8 empty] | 500.4573 | 762.2317 | 4550.1431 | 3640.397 | 983.3183 | 4978.9783 | 1375.0725 | 242.1463
[8 empty] | 500.4739 | 762.2484 | 4550.1431 | 3640.397 | 983.3183 | 4978.9783 | 1375.0327 | 242.3097
[8 empty] | 500.4906 | 762.2651 | 4550.1431 | 3640.337 | 985.8901 | 4978.9783 | 1374.5148 | 242.1871
[8 empty] | 500.5073 | 762.2817 | 4550.1431 | 3640.427 | 986.4306 | 4978.9783 | 1374.8623 | 242.0645
[8 empty] | 500.5239 | 762.2984 | 4550.1431 | 3640.417 | 986.593 | 4978.9783 | 1374.5667 | 242.228
[8 empty] | 500.5406 | 762.3151 | 4550.1431 | 3640.337 | 987.113 | 4978.9783 | 1374.7174 | 242.228
[8 empty] | 500.5573 | 762.3317 | 4550.1431 | 3640.367 | 987.433 | 4978.9783 | 1374.8649 | 242.1054
[8 empty] | 500.5739 | 762.3484 | 4550.1431 | 3640.327 | 987.803 | 4978.9783 | 1374.5672 | 242.1463
[8 empty] | 500.5906 | 762.3651 | 4550.1431 | 3640.377 | 988.073 | 4978.9783 | 1374.617 | 242.1463
[8 empty] | 500.6073 | 762.3817 | 4550.1431 | 3640.367 | 988.253 | 4978.9783 | 1374.7085 | 242.1463
[8 empty] | 500.6239 | 762.3984 | 4550.1431 | 3640.327 | 988.633 | 4978.9783 | 1374.7582 | 241.9283
[8 empty] | 500.6406 | 762.4151 | 4550.1431 | 3640.387 | 988.8737 | 4978.9783 | 1374.5355 | 242.0237
[8 empty] | 500.6573 | 762.4317 | 4550.1431 | 3640.357 | 983.333 | 4978.9783 | 1374.8301 | 242.1463
[8 empty] | 500.6739 | 762.4484 | 4550.1431 | 3640.317 | 986.053 | 4978.9783 | 1374.5103 | 242.0237
[8 empty] | 500.6906 | 762.4651 | 4550.1431 | 3640.407 | 985.8259 | 4978.9783 | 1374.6179 | 242.1463
[8 empty] | 500.7073 | 762.4817 | 4550.1431 | 3640.357 | 986.893 | 4978.9783 | 1374.6049 | 242.1871
[8 empty] | 500.7239 | 762.4984 | 4550.1431 | 3640.277 | 986.833 | 4978.9783 | 1374.6093 | 242.1871
[8 empty] | 500.7406 | 762.5151 | 4550.1431 | 3640.437 | 985.913 | 4978.9783 | 1374.7124 | 242.0645
[8 empty] | 500.7573 | 762.5317 | 4550.1431 | 3640.377 | 986.653 | 4978.9783 | 1374.4751 | 242.0237
[8 empty] | 500.7739 | 762.5484 | 4550.1431 | 3640.397 | 987.403 | 4978.9783 | 1374.7211 | 242.0237
[8 empty] | 500.7906 | 762.5651 | 4550.1431 | 3640.367 | 987.923 | 4978.9783 | 1374.7662 | 241.9283
[8 empty] | 500.8073 | 762.5817 | 4550.1431 | 3640.427 | 988.423 | 4978.9783 | 1374.6671 | 241.9283
[8 empty] | 500.8239 | 762.5984 | 4550.1431 | 3640.367 | 988.883 | 4978.9783 | 1374.8091 | 241.9283
[8 empty] | 500.8406 | 762.6151 | 4550.1431 | 3640.317 | 983.673 | 4978.9783 | 1374.7258 | 242.0645
[8 empty] | 500.8573 | 762.6317 | 4550.1431 | 3640.397 | 985.723 | 4978.9783 | 1374.7616 | 241.9283
[8 empty] | 500.8739 | 762.6484 | 4550.1431 | 3640.347 | 986.323 | 4978.9783 | 1374.7093 | 241.9283
[8 empty] | 500.8906 | 762.6651 | 4550.1431 | 3640.367 | 986.2556 | 4978.9783 | 1374.7123 | 241.9283
[8 empty] | 500.9073 | 762.6817 | 4550.1431 | 3640.347 | 986.8852 | 4978.9783 | 1374.7575 | 242.0237
[8 empty] | 500.9239 | 762.6984 | 4550.1431 | 3640.407 | 987.085 | 4978.9783 | 1374.6137 | 242.0237
[8 empty] | 500.9406 | 762.7151 | 4550.1431 | 3640.347 | 987.6346 | 4978.9783 | 1375.0548 | 242.0237
[8 empty] | 500.9573 | 762.7317 | 4550.1431 | 3640.357 | 987.7845 | 4978.9783 | 1374.9558 | 241.8466
[8 empty] | 500.9739 | 762.7484 | 4550.1431 | 3640.417 | 987.9443 | 4978.9783 | 1374.5656 | 241.9692
[8 empty] | 500.9909 | 762.7653 | 4550.1431 | 3640.417 | 987.9443 | 4978.9783 | 1374.6635 | 241.8874
[8 empty] | 501.0076 | 762.782 | 4550.1431 | 3640.317 | 988.2642 | 4978.9783 | 1374.7599 | 242.0237
[8 empty] | 501.0242 | 762.7987 | 4550.1431 | 3640.357 | 988.8537 | 4978.9783 | 1374.736 | 242.0645
[8 empty] | 501.0409 | 762.8153 | 4550.1431 | 3640.377 | 984.6967 | 4978.9783 | 1374.6708 | 241.9283
[8 empty] | 501.0576 | 762.832 | 4550.1431 | 3640.337 | 985.4762 | 4978.9783 | 1374.8139 | 241.9283
[8 empty] | 501.0742 | 762.8487 | 4550.1431 | 3640.407 | 986.0857 | 4978.9783 | 1374.3701 | 241.8057
[8 empty] | 501.0909 | 762.8653 | 4550.1431 | 3640.377 | 986.6053 | 4978.9783 | 1374.8164 | 241.8466
[8 empty] | 501.1076 | 762.882 | 4550.1431 | 3640.427 | 986.7152 | 4978.9783 | 1374.7642 | 242.0237
[8 empty] | 501.1242 | 762.8987 | 4550.1431 | 3640.397 | 986.2356 | 4978.9783 | 1374.6672 | 241.9283
[8 empty] | 501.1409 | 762.9153 | 4550.1431 | 3640.337 | 985.9758 | 4978.9783 | 1374.6737 | 241.8874
[8 empty] | 501.1576 | 762.932 | 4550.1431 | 3640.337 | 987.0351 | 4978.9783 | 1374.8193 | 241.8057
[8 empty] | 501.1742 | 762.9487 | 4550.1431 | 3640.337 | 987.6146 | 4978.9783 | 1374.6582 | 241.8874
[8 empty] | 501.1909 | 762.9653 | 4550.1431 | 3640.347 | 988.0543 | 4978.9783 | 1374.7655 | 241.8057
[8 empty] | 501.2076 | 762.982 | 4550.1431 | 3640.367 | 988.534 | 4978.9783 | 1374.8704 | 241.8466
[8 empty] | 501.2242 | 762.9987 | 4550.1431 | 3640.387 | 984.7667 | 4978.9783 | 1374.7214 | 241.8874
[8 empty] | 501.2409 | 763.0153 | 4550.1431 | 3640.367 | 984.8966 | 4978.9783 | 1374.4711 | 241.8874
[8 empty] | 501.2576 | 763.032 | 4550.1431 | 3640.337 | 985.9059 | 4978.9783 | 1374.6681 | 241.7239
[8 empty] | 501.2742 | 763.0487 | 4550.1431 | 3640.317 | 986.4955 | 4978.9783 | 1374.7604 | 241.7239
[8 empty] | 501.2909 | 763.0653 | 4550.1431 | 3640.337 | 986.9151 | 4978.9783 | 1375.0017 | 241.8466
[8 empty] | 501.3076 | 763.082 | 4550.1431 | 3640.377 | 986.6277 | 4978.9783 | 1374.5694 | 241.8057
[8 empty] | 501.3242 | 763.0987 | 4550.1431 | 3640.337 | 987.9144 | 4978.9783 | 1374.8034 | 241.6831
[8 empty] | 501.3409 | 763.1153 | 4550.1431 | 3640.347 | 988.1043 | 4978.9783 | 1374.5604 | 241.7648
[8 empty] | 501.3576 | 763.132 | 4550.1431 | 3640.407 | 988.394 | 4978.9783 | 1374.9577 | 241.7239
[8 empty] | 501.3742 | 763.1487 | 4550.1431 | 3640.307 | 988.7738 | 4978.9783 | 1374.559 | 241.7648
[8 empty] | 501.3909 | 763.1653 | 4550.1431 | 3640.337 | 989.3734 | 4978.9783 | 1374.7557 | 241.6831
[8 empty] | 501.4076 | 763.182 | 4550.1431 | 3640.427 | 986.1556 | 4978.9783 | 1374.6562 | 241.7239
[8 empty] | 501.4242 | 763.1987 | 4550.1431 | 3640.337 | 984.1871 | 4978.9783 | 1374.9197 | 241.8466
[8 empty] | 501.4409 | 763.2153 | 4550.1431 | 3640.387 | 985.9558 | 4978.9783 | 1374.611 | 241.8874
[8 empty] | 501.4576 | 763.232 | 4550.1431 | 3640.267 | 986.4455 | 4978.9783 | 1374.6129 | 241.8466
[8 empty] | 501.4742 | 763.2487 | 4550.1431 | 3640.367 | 986.7552 | 4978.9783 | 1374.6595 | 241.7239
[8 empty] | 501.4909 | 763.2653 | 4550.1431 | 3640.397 | 986.1856 | 4978.9783 | 1374.9162 | 241.7239
[8 empty] | 501.5076 | 763.282 | 4550.1431 | 3640.317 | 986.693 | 4978.9783 | 1374.7608 | 241.9283
[8 empty] | 501.5242 | 763.2987 | 4550.1431 | 3640.317 | 986.693 | 4978.9783 | 1374.6727 | 241.6831
[8 empty] | 501.5409 | 763.3153 | 4550.1431 | 3640.347 | 987.693 | 4978.9783 | 1374.6108 | 241.6422
[8 empty] | 501.5576 | 763.332 | 4550.1431 | 3640.397 | 987.5546 | 4978.9783 | 1374.6152 | 241.7239
[8 empty] | 501.5742 | 763.3487 | 4550.1431 | 3640.377 | 988.1043 | 4978.9783 | 1374.8663 | 241.7239
[8 empty] | 501.5909 | 763.3653 | 4550.1431 | 3640.377 | 988.5739 | 4978.9783 | 1374.6445 | 241.6013
[8 empty] | 501.6076 | 763.382 | 4550.1431 | 3640.367 | 985.3562 | 4978.9783 | 1374.5173 | 241.6422
[8 empty] | 501.6242 | 763.3987 | 4550.1431 | 3640.327 | 984.6768 | 4978.9783 | 1374.7189 | 241.6831
[8 empty] | 501.6409 | 763.4153 | 4550.1431 | 3640.367 | 985.9358 | 4978.9783 | 1374.763 | 241.6831
[8 empty] | 501.6576 | 763.432 | 4550.1431 | 3640.317 | 986.5154 | 4978.9783 | 1374.7091 | 241.7239
[8 empty] | 501.6742 | 763.4487 | 4550.1431 | 3640.347 | 986.9551 | 4978.9783 | 1374.6681 | 241.6422
[8 empty] | 501.6909 | 763.4653 | 4550.1431 | 3640.407 | 987.2149 | 4978.9783 | 1374.7081 | 241.6831
[8 empty] | 501.7076 | 763.482 | 4550.1431 | 3640.317 | 987.7546 | 4978.9783 | 1374.4607 | 241.6013
[8 empty] | 501.7242 | 763.4987 | 4550.1431 | 3640.407 | 987.9344 | 4978.9783 | 1374.7075 | 241.8466
[8 empty] | 501.7409 | 763.5153 | 4550.1431 | 3640.357 | 988.3641 | 4978.9783 | 1374.5091 | 241.7239
[8 empty] | 501.7576 | 763.532 | 4550.1431 | 3640.357 | 988.494 | 4978.9783 | 1374.5657 | 241.7239
[8 empty] | 501.7742 | 763.5487 | 4550.1431 | 3640.367 | 989.1835 | 4978.9783 | 1374.5185 | 241.6422
[8 empty] | 501.7909 | 763.5653 | 4550.1431 | 3640.357 | 986.2256 | 4978.9783 | 1374.5562 | 241.5196
[8 empty] | 501.8076 | 763.582 | 4550.1431 | 3640.337 | 984.653 | 4978.9783 | 1374.8572 | 241.5605
[8 empty] | 501.8242 | 763.5987 | 4550.1431 | 3640.447 | 985.596 | 4978.9783 | 1374.7118 | 241.7239
[8 empty] | 501.8409 | 763.6153 | 4550.1431 | 3640.347 | 986.2256 | 4978.9783 | 1374.6658 | 241.6422
[8 empty] | 501.8576 | 763.632 | 4550.1431 | 3640.367 | 986.6453 | 4978.9783 | 1374.7581 | 241.5605
[8 empty] | 501.8742 | 763.6487 | 4550.1431 | 3640.377 | 986.1057 | 4978.9783 | 1374.4195 | 241.6013
[8 empty] | 501.8909 | 763.6653 | 4550.1431 | 3640.407 | 986.553 | 4978.9783 | 1374.8706 | 241.8874
[8 empty] | 501.9076 | 763.682 | 4550.1431 | 3640.377 | 987.613 | 4978.9783 | 1374.8627 | 241.5605
[8 empty] | 501.9242 | 763.6987 | 4550.1431 | 3640.397 | 987.4847 | 4978.9783 | 1374.8167 | 241.5605
[8 empty] | 501.9409 | 763.7153 | 4550.1431 | 3640.367 | 987.9943 | 4978.9783 | 1374.7666 | 241.6422
[8 empty] | 501.9576 | 763.732 | 4550.1431 | 3640.357 | 988.5639 | 4978.9783 | 1374.5069 | 241.6013
[8 empty] | 501.9742 | 763.7487 | 4550.1431 | 3640.357 | 988.5639 | 4978.9783 | 1374.686 | 241.4787
[8 empty] | 501.9909 | 763.7653 | 4550.1431 | 3640.377 | 986.9151 | 4978.9783 | 1374.8074 | 241.4379
[8 empty] | 502.0076 | 763.782 | 4550.1431 | 3640.327 | 983.5576 | 4978.9783 | 1374.6295 | 241.6831
[8 empty] | 502.0242 | 763.7987 | 4550.1431 | 3640.407 | 985.7759 | 4978.9783 | 1374.5671 | 241.4379
[8 empty] | 502.0409 | 763.8153 | 4550.1431 | 3640.367 | 986.3855 | 4978.9783 | 1374.9098 | 241.5605
[8 empty] | 502.0576 | 763.832 | 4550.1431 | 3640.367 | 986.8452 | 4978.9783 | 1374.7629 | 241.4379
[8 empty] | 502.0742 | 763.8487 | 4550.1431 | 3640.327 | 987.195 | 4978.9783 | 1374.7625 | 241.4787
[8 empty] | 502.0909 | 763.8653 | 4550.1431 | 3640.457 | 987.5546 | 4978.9783 | 1374.5608 | 241.5196
[8 empty] | 502.1076 | 763.882 | 4550.1431 | 3640.337 | 987.9544 | 4978.9783 | 1374.6163 | 241.5605
[8 empty] | 502.1242 | 763.8987 | 4550.1431 | 3640.417 | 988.1742 | 4978.9783 | 1374.6108 | 241.5605
[8 empty] | 502.1409 | 763.9153 | 4550.1431 | 3640.337 | 988.524 | 4978.9783 | 1374.6601 | 241.4787
[8 empty] | 502.1576 | 763.932 | 4550.1431 | 3640.327 | 989.0836 | 4978.9783 | 1374.6607 | 241.5196
[8 empty] | 502.1742 | 763.9487 | 4550.1431 | 3640.417 | 988.7338 | 4978.9783 | 1374.8892 | 241.6013
[8 empty] | 502.1909 | 763.9653 | 4550.1431 | 3640.397 | 981.9587 | 4978.9783 | 1374.8339 | 241.4787
[8 empty] | 502.2076 | 763.982 | 4550.1431 | 3640.397 | 985.606 | 4978.9783 | 1374.5154 | 241.5196
[8 empty] | 502.2245 | 763.9989 | 4550.1431 | 3640.447 | 985.9658 | 4978.9783 | 1374.861 | 241.4787
[8 empty] | 502.2412 | 764.0156 | 4550.1431 | 3640.417 | 986.3955 | 4978.9783 | 1374.6122 | 241.3561
[8 empty] | 502.2578 | 764.0323 | 4550.1431 | 3640.417 | 986.4454 | 4978.9783 | 1374.7176 | 241.6422
[8 empty] | 502.2745 | 764.0489 | 4550.1431 | 3640.397 | 985.9258 | 4978.9783 | 1374.8192 | 241.2744
[8 empty] | 502.2912 | 764.0656 | 4550.1431 | 3640.377 | 987.373 | 4978.9783 | 1374.5715 | 241.5196
[8 empty] | 502.3078 | 764.0823 | 4550.1431 | 3640.347 | 987.4248 | 4978.9783 | 1374.6268 | 241.4379
[8 empty] | 502.3245 | 764.0989 | 4550.1431 | 3640.417 | 988.0343 | 4978.9783 | 1374.6707 | 241.3152
[8 empty] | 502.3412 | 764.1156 | 4550.1431 | 3640.347 | 988.5839 | 4978.9783 | 1374.7619 | 241.5196
[8 empty] | 502.3578 | 764.1323 | 4550.1431 | 3640.357 | 989.1535 | 4978.9783 | 1374.8867 | 241.4787
[8 empty] | 502.3745 | 764.1489 | 4550.1431 | 3640.417 | 981.6988 | 4978.9783 | 1374.9872 | 241.4787
[8 empty] | 502.3912 | 764.1656 | 4550.1431 | 3640.387 | 985.7759 | 4978.9783 | 1374.8107 | 241.4787
[8 empty] | 502.4078 | 764.1823 | 4550.1431 | 3640.357 | 986.2856 | 4978.9783 | 1374.5163 | 241.4787
[8 empty] | 502.4245 | 764.1989 | 4550.1431 | 3640.307 | 986.8352 | 4978.9783 | 1374.5649 | 241.3561
[8 empty] | 502.4412 | 764.2156 | 4550.1431 | 3640.357 | 986.7176 | 4978.9783 | 1374.9137 | 241.397
[8 empty] | 502.4578 | 764.2323 | 4550.1431 | 3640.367 | 987.2168 | 4978.9783 | 1374.5718 | 241.3152
[8 empty] | 502.4745 | 764.2489 | 4550.1431 | 3640.347 | 987.6163 | 4978.9783 | 1375.0137 | 241.3561
[8 empty] | 502.4912 | 764.2656 | 4550.1431 | 3640.347 | 987.6163 | 4978.9783 | 1374.9114 | 241.3561
[8 empty] | 502.5078 | 764.2823 | 4550.1431 | 3640.367 | 988.0157 | 4978.9783 | 1374.8089 | 241.2744
[8 empty] | 502.5245 | 764.2989 | 4550.1431 | 3640.347 | 988.2953 | 4978.9783 | 1374.7119 | 241.2335
[8 empty] | 502.5412 | 764.3156 | 4550.1431 | 3640.307 | 988.7247 | 4978.9783 | 1374.866 | 241.3561
[8 empty] | 502.5578 | 764.3323 | 4550.1431 | 3640.317 | 989.214 | 4978.9783 | 1374.5452 | 241.397
[8 empty] | 502.5745 | 764.3489 | 4550.1431 | 3640.367 | 982.1486 | 4978.9783 | 1374.8345 | 241.3152
[8 empty] | 502.5912 | 764.3656 | 4550.1431 | 3640.307 | 986.0158 | 4978.9783 | 1374.8087 | 241.2744
[8 empty] | 502.6078 | 764.3823 | 4550.1431 | 3640.377 | 986.3755 | 4978.9783 | 1375.006 | 241.3152
[8 empty] | 502.6245 | 764.3989 | 4550.1431 | 3640.387 | 986.8751 | 4978.9783 | 1374.811 | 241.2744
[8 empty] | 502.6412 | 764.4156 | 4550.1431 | 3640.377 | 986.8951 | 4978.9783 | 1374.6672 | 241.4787
[8 empty] | 502.6578 | 764.4323 | 4550.1431 | 3640.417 | 986.733 | 4978.9783 | 1374.9196 | 241.2335
[8 empty] | 502.6745 | 764.4489 | 4550.1431 | 3640.357 | 987.493 | 4978.9783 | 1374.5215 | 241.3561
[8 empty] | 502.6912 | 764.4656 | 4550.1431 | 3640.387 | 988.293 | 4978.9783 | 1374.8589 | 241.2744
[8 empty] | 502.7078 | 764.4823 | 4550.1431 | 3640.337 | 988.0943 | 4978.9783 | 1374.6145 | 241.3152
[8 empty] | 502.7245 | 764.4989 | 4550.1431 | 3640.277 | 989.433 | 4978.9783 | 1374.8562 | 241.2335
[8 empty] | 502.7412 | 764.5156 | 4550.1431 | 3640.317 | 990.003 | 4978.9783 | 1374.777 | 241.2335
[8 empty] | 502.7578 | 764.5323 | 4550.1431 | 3640.387 | 982.853 | 4978.9783 | 1374.685 | 241.2744
[8 empty] | 502.7745 | 764.5489 | 4550.1431 | 3640.397 | 985.726 | 4978.9783 | 1374.7712 | 241.2335
[8 empty] | 502.7912 | 764.5656 | 4550.1431 | 3640.367 | 986.3755 | 4978.9783 | 1374.7141 | 241.2335
[8 empty] | 502.8078 | 764.5823 | 4550.1431 | 3640.327 | 986.8352 | 4978.9783 | 1374.7138 | 241.1926
[8 empty] | 502.8245 | 764.5989 | 4550.1431 | 3640.417 | 987.1849 | 4978.9783 | 1374.8113 | 241.2335
[8 empty] | 502.8412 | 764.6156 | 4550.1431 | 3640.087 | 987.9746 | 4978.9783 | 1374.7635 | 241.3152
[8 empty] | 502.8578 | 764.6323 | 4550.1431 | 3640.337 | 988.0743 | 4978.9783 | 1374.7079 | 241.1926
[8 empty] | 502.8745 | 764.6489 | 4550.1431 | 3640.417 | 989.023 | 4978.9783 | 1374.6013 | 241.1381
[8 empty] | 502.8912 | 764.6656 | 4550.1431 | 3640.317 | 989.513 | 4978.9783 | 1374.8043 | 241.0155
[8 empty] | 502.9078 | 764.6823 | 4550.1431 | 3640.357 | 989.693 | 4978.9783 | 1374.7516 | 241.0564
[8 empty] | 502.9245 | 764.6989 | 4550.1431 | 3640.387 | 990.283 | 4978.9783 | 1374.6547 | 241.2335
[8 empty] | 502.9412 | 764.7156 | 4550.1431 | 3640.387 | 983.813 | 4978.9783 | 1374.7699 | 241.1381
[8 empty] | 502.9578 | 764.7323 | 4550.1431 | 3640.317 | 986.833 | 4978.9783 | 1374.661 | 241.1926
[8 empty] | 502.9745 | 764.7489 | 4550.1431 | 3640.307 | 987.183 | 4978.9783 | 1374.8537 | 241.1381
[8 empty] | 502.9912 | 764.7656 | 4550.1431 | 3640.307 | 987.183 | 4978.9783 | 1374.9013 | 241.2744
[8 empty] | 503.0078 | 764.7823 | 4550.1431 | 3640.357 | 987.573 | 4978.9783 | 1374.8594 | 241.0973
[8 empty] | 503.0245 | 764.7989 | 4550.1431 | 3640.417 | 987.593 | 4978.9783 | 1374.8094 | 241.1381
[8 empty] | 503.0412 | 764.8156 | 4550.1431 | 3640.387 | 987.053 | 4978.9783 | 1374.7613 | 241.1926
[8 empty] | 503.0578 | 764.8323 | 4550.1431 | 3640.297 | 987.633 | 4978.9783 | 1374.961 | 241.2335
[8 empty] | 503.0745 | 764.8489 | 4550.1431 | 3640.367 | 988.413 | 4978.9783 | 1374.5671 | 241.1381
[8 empty] | 503.0912 | 764.8656 | 4550.1431 | 3640.357 | 989.043 | 4978.9783 | 1374.5568 | 240.9746
[8 empty] | 503.1078 | 764.8823 | 4550.1431 | 3640.297 | 989.553 | 4978.9783 | 1374.8604 | 241.0973
[8 empty] | 503.1245 | 764.8989 | 4550.1431 | 3640.337 | 989.953 | 4978.9783 | 1374.8797 | 241.0564
[8 empty] | 503.1412 | 764.9156 | 4550.1431 | 3640.327 | 984.223 | 4978.9783 | 1374.6735 | 240.8929
[8 empty] | 503.1578 | 764.9323 | 4550.1431 | 3640.427 | 986.413 | 4978.9783 | 1374.8113 | 241.1381
[8 empty] | 503.1745 | 764.9489 | 4550.1431 | 3640.407 | 987.033 | 4978.9783 | 1374.8072 | 241.1381
[8 empty] | 503.1912 | 764.9656 | 4550.1431 | 3640.447 | 987.413 | 4978.9783 | 1375.0045 | 241.0973
[8 empty] | 503.2078 | 764.9823 | 4550.1431 | 3640.387 | 987.983 | 4978.9783 | 1374.9104 | 241.0564
[8 empty] | 503.2245 | 764.9989 | 4550.1431 | 3640.397 | 988.453 | 4978.9783 | 1374.854 | 241.1381
[8 empty] | 503.2412 | 765.0156 | 4550.1431 | 3640.407 | 988.863 | 4978.9783 | 1374.8531 | 241.0155
[8 empty] | 503.2578 | 765.0323 | 4550.1431 | 3640.357 | 989.313 | 4978.9783 | 1374.7577 | 241.3152
[8 empty] | 503.2745 | 765.0489 | 4550.1431 | 3640.397 | 989.493 | 4978.9783 | 1374.9035 | 241.1381
[8 empty] | 503.2912 | 765.0656 | 4550.1431 | 3640.397 | 989.853 | 4978.9783 | 1374.8473 | 241.0564
[8 empty] | 503.3078 | 765.0823 | 4550.1431 | 3640.397 | 990.323 | 4978.9783 | 1374.6509 | 241.0973
[8 empty] | 503.3245 | 765.0989 | 4550.1431 | 3640.387 | 985.103 | 4978.9783 | 1374.8205 | 241.0973
[8 empty] | 503.3412 | 765.1156 | 4550.1431 | 3640.387 | 986.693 | 4978.9783 | 1374.905 | 241.0973
[8 empty] | 503.3578 | 765.1323 | 4550.1431 | 3640.437 | 987.213 | 4978.9783 | 1374.9496 | 241.0564
[8 empty] | 503.3745 | 765.1489 | 4550.1431 | 3640.347 | 987.603 | 4978.9783 | 1374.7968 | 241.0155
[8 empty] | 503.3912 | 765.1656 | 4550.1431 | 3640.437 | 987.853 | 4978.9783 | 1374.8474 | 241.0564
[8 empty] | 503.4078 | 765.1823 | 4550.1431 | 3640.347 | 987.723 | 4978.9783 | 1374.9035 | 241.0564
[8 empty] | 503.4245 | 765.1989 | 4550.1431 | 3640.437 | 987.263 | 4978.9783 | 1374.8124 | 240.9338
[8 empty] | 503.4412 | 765.2156 | 4550.1431 | 3640.407 | 988.333 | 4978.9783 | 1374.5136 | 240.9746
[8 empty] | 503.4581 | 765.2326 | 4550.1431 | 3640.357 | 989.113 | 4978.9783 | 1374.9549 | 240.9746
[8 empty] | 503.4748 | 765.2492 | 4550.1431 | 3640.387 | 989.583 | 4978.9783 | 1374.7037 | 240.9746
[8 empty] | 503.4914 | 765.2659 | 4550.1431 | 3640.387 | 990.023 | 4978.9783 | 1374.7552 | 240.852
[8 empty] | 503.5081 | 765.2826 | 4550.1431 | 3640.357 | 985.453 | 4978.9783 | 1374.9604 | 240.9338
[8 empty] | 503.5248 | 765.2992 | 4550.1431 | 3640.407 | 986.263 | 4978.9783 | 1374.8592 | 240.8929
[8 empty] | 503.5414 | 765.3159 | 4550.1431 | 3640.327 | 987.173 | 4978.9783 | 1374.8978 | 241.0155
[8 empty] | 503.5581 | 765.3326 | 4550.1431 | 3640.407 | 987.513 | 4978.9783 | 1374.6099 | 240.9338
[8 empty] | 503.5748 | 765.3492 | 4550.1431 | 3640.367 | 987.853 | 4978.9783 | 1374.8487 | 241.0155
[8 empty] | 503.5914 | 765.3659 | 4550.1431 | 3640.367 | 987.853 | 4978.9783 | 1374.756 | 240.8929
[8 empty] | 503.6081 | 765.3826 | 4550.1431 | 3640.427 | 988.313 | 4978.9783 | 1374.853 | 240.9338
[8 empty] | 503.6248 | 765.3992 | 4550.1431 | 3640.347 | 988.943 | 4978.9783 | 1374.7513 | 240.9338
[8 empty] | 503.6414 | 765.4159 | 4550.1431 | 3640.417 | 989.323 | 4978.9783 | 1374.7078 | 240.9746
[8 empty] | 503.6581 | 765.4326 | 4550.1431 | 3640.337 | 989.663 | 4978.9783 | 1374.8499 | 240.9746
[8 empty] | 503.6748 | 765.4492 | 4550.1431 | 3640.357 | 989.923 | 4978.9783 | 1374.7518 | 240.852
[8 empty] | 503.6914 | 765.4659 | 4550.1431 | 3640.367 | 990.473 | 4978.9783 | 1374.6793 | 240.9338
[8 empty] | 503.7081 | 765.4826 | 4550.1431 | 3640.337 | 986.373 | 4978.9783 | 1374.9551 | 240.8929
[8 empty] | 503.7248 | 765.4992 | 4550.1431 | 3640.407 | 986.8509 | 4978.9783 | 1375.0034 | 240.8112
[8 empty] | 503.7414 | 765.5159 | 4550.1431 | 3640.347 | 987.093 | 4978.9783 | 1375.0056 | 240.8112
[8 empty] | 503.7581 | 765.5326 | 4550.1431 | 3640.347 | 987.583 | 4978.9783 | 1374.8983 | 240.9338
[8 empty] | 503.7748 | 765.5492 | 4550.1431 | 3640.367 | 987.983 | 4978.9783 | 1374.8036 | 240.852
[8 empty] | 503.7914 | 765.5659 | 4550.1431 | 3640.387 | 987.633 | 4978.9783 | 1374.7646 | 240.9338
[8 empty] | 503.8081 | 765.5826 | 4550.1431 | 3640.417 | 988.0817 | 4978.9783 | 1374.9086 | 240.7703
[8 empty] | 503.8248 | 765.5992 | 4550.1431 | 3640.367 | 989.1225 | 4978.9783 | 1374.7959 | 240.7703
[8 empty] | 503.8414 | 765.6159 | 4550.1431 | 3640.307 | 989.163 | 4978.9783 | 1374.8102 | 240.7294
[8 empty] | 503.8581 | 765.6326 | 4550.1431 | 3640.387 | 989.623 | 4978.9783 | 1374.9096 | 240.7294
[8 empty] | 503.8748 | 765.6492 | 4550.1431 | 3640.417 | 990.103 | 4978.9783 | 1375.11 | 240.8112
[8 empty] | 503.8914 | 765.6659 | 4550.1431 | 3640.337 | 986.793 | 4978.9783 | 1374.6533 | 240.9338
[8 empty] | 503.9081 | 765.6826 | 4550.1431 | 3640.367 | 985.823 | 4978.9783 | 1374.6138 | 240.6885
[8 empty] | 503.9248 | 765.6992 | 4550.1431 | 3640.397 | 987.033 | 4978.9783 | 1374.9502 | 240.6885
[8 empty] | 503.9414 | 765.7159 | 4550.1431 | 3640.337 | 987.623 | 4978.9783 | 1374.9033 | 240.9338
[8 empty] | 503.9581 | 765.7326 | 4550.1431 | 3640.337 | 988.063 | 4978.9783 | 1375.0502 | 240.7294
[8 empty] | 503.9748 | 765.7492 | 4550.1431 | 3640.327 | 988.583 | 4978.9783 | 1374.9041 | 240.852
[8 empty] | 503.9914 | 765.7659 | 4550.1431 | 3640.317 | 989.103 | 4978.9783 | 1374.9517 | 240.9338
[8 empty] | 504.0081 | 765.7826 | 4550.1431 | 3640.317 | 989.423 | 4978.9783 | 1374.9952 | 240.8112
[8 empty] | 504.0248 | 765.7992 | 4550.1431 | 3640.387 | 989.733 | 4978.9783 | 1374.5536 | 240.7294
[8 empty] | 504.0414 | 765.8159 | 4550.1431 | 3640.437 | 989.983 | 4978.9783 | 1374.8479 | 240.7703
[8 empty] | 504.0581 | 765.8326 | 4550.1431 | 3640.367 | 990.523 | 4978.9783 | 1374.6974 | 240.7294
[8 empty] | 504.0748 | 765.8492 | 4550.1431 | 3640.367 | 990.523 | 4978.9783 | 1374.8165 | 240.6477
[8 empty] | 504.0914 | 765.8659 | 4550.1431 | 3640.407 | 987.863 | 4978.9783 | 1374.9922 | 240.8112
[8 empty] | 504.1081 | 765.8826 | 4550.1431 | 3640.357 | 985.953 | 4978.9783 | 1374.8582 | 240.5659
[8 empty] | 504.1248 | 765.8992 | 4550.1431 | 3640.357 | 987.303 | 4978.9783 | 1374.8551 | 240.7294
[8 empty] | 504.1414 | 765.9159 | 4550.1431 | 3640.327 | 987.633 | 4978.9783 | 1374.8496 | 240.7703
[8 empty] | 504.1581 | 765.9326 | 4550.1431 | 3640.427 | 987.833 | 4978.9783 | 1374.8545 | 240.8112
[8 empty] | 504.1748 | 765.9492 | 4550.1431 | 3640.417 | 988.143 | 4978.9783 | 1375.0509 | 240.5659
[8 empty] | 504.1914 | 765.9659 | 4550.1431 | 3640.377 | 988.1818 | 4978.9783 | 1375.0015 | 240.5251
[8 empty] | 504.2081 | 765.9826 | 4550.1431 | 3640.377 | 989.1625 | 4978.9783 | 1374.7543 | 240.6068
[8 empty] | 504.2248 | 765.9992 | 4550.1431 | 3640.357 | 989.7929 | 4978.9783 | 1374.9979 | 240.852
[8 empty] | 504.2414 | 766.0159 | 4550.1431 | 3640.297 | 990.5334 | 4978.9783 | 1374.9984 | 240.6885
[8 empty] | 504.2581 | 766.0326 | 4550.1431 | 3640.367 | 990.8837 | 4978.9783 | 1375.096 | 240.7294
[8 empty] | 504.2748 | 766.0492 | 4550.1431 | 3640.327 | 989.123 | 4978.9783 | 1374.8854 | 240.6068
[8 empty] | 504.2914 | 766.0659 | 4550.1431 | 3640.377 | 984.613 | 4978.9783 | 1375.0638 | 240.5659
[8 empty] | 504.3081 | 766.0826 | 4550.1431 | 3640.357 | 987.163 | 4978.9783 | 1374.9488 | 240.6477
[8 empty] | 504.3248 | 766.0992 | 4550.1431 | 3640.297 | 987.633 | 4978.9783 | 1374.6064 | 240.6068
[8 empty] | 504.3414 | 766.1159 | 4550.1431 | 3640.387 | 987.853 | 4978.9783 | 1374.8538 | 240.5659
[8 empty] | 504.3581 | 766.1326 | 4550.1431 | 3640.397 | 989.0324 | 4978.9783 | 1374.7486 | 240.5659
[8 empty] | 504.3748 | 766.1492 | 4550.1431 | 3640.357 | 989.6228 | 4978.9783 | 1375.1391 | 240.5251
[8 empty] | 504.3914 | 766.1659 | 4550.1431 | 3640.407 | 990.0932 | 4978.9783 | 1375.0917 | 240.5659
[8 empty] | 504.4081 | 766.1826 | 4550.1431 | 3640.347 | 990.5935 | 4978.9783 | 1375.0887 | 240.5659
[8 empty] | 504.4248 | 766.1992 | 4550.1431 | 3640.437 | 990.6736 | 4978.9783 | 1375.091 | 240.5659
[8 empty] | 504.4414 | 766.2159 | 4550.1431 | 3640.387 | 990.463 | 4978.9783 | 1374.5997 | 240.5659
[8 empty] | 504.4581 | 766.2326 | 4550.1431 | 3640.407 | 991.053 | 4978.9783 | 1374.8143 | 240.5659
[8 empty] | 504.4748 | 766.2492 | 4550.1431 | 3640.367 | 983.8587 | 4978.9783 | 1375.0214 | 240.4842
[8 empty] | 504.4914 | 766.2659 | 4550.1431 | 3640.427 | 987.013 | 4978.9783 | 1374.8479 | 240.6477
[8 empty] | 504.5081 | 766.2826 | 4550.1431 | 3640.317 | 987.533 | 4978.9783 | 1375.1969 | 240.6068
[8 empty] | 504.5248 | 766.2992 | 4550.1431 | 3640.377 | 988.6822 | 4978.9783 | 1374.8907 | 240.5251
[8 empty] | 504.5414 | 766.3159 | 4550.1431 | 3640.367 | 988.8723 | 4978.9783 | 1374.5992 | 240.5659
[8 empty] | 504.5581 | 766.3326 | 4550.1431 | 3640.387 | 988.1818 | 4978.9783 | 1374.8056 | 240.4842
[8 empty] | 504.5748 | 766.3492 | 4550.1431 | 3640.347 | 988.9023 | 4978.9783 | 1374.95 | 240.4433
[8 empty] | 504.5914 | 766.3659 | 4550.1431 | 3640.387 | 989.6829 | 4978.9783 | 1374.8052 | 240.6068
[8 empty] | 504.6081 | 766.3826 | 4550.1431 | 3640.387 | 989.6829 | 4978.9783 | 1374.6042 | 240.4842
[8 empty] | 504.6248 | 766.3992 | 4550.1431 | 3640.367 | 990.3634 | 4978.9783 | 1374.8475 | 240.5251
[8 empty] | 504.6414 | 766.4159 | 4550.1431 | 3640.397 | 990.8737 | 4978.9783 | 1374.8039 | 240.6477
[8 empty] | 504.6581 | 766.4326 | 4550.1431 | 3640.367 | 991.4441 | 4978.9783 | 1374.9699 | 240.4842
[8 empty] | 504.6751 | 766.4495 | 4550.1431 | 3640.397 | 984.0088 | 4978.9783 | 1374.7741 | 240.5659
[8 empty] | 504.6917 | 766.4662 | 4550.1431 | 3640.377 | 987.6014 | 4978.9783 | 1374.9968 | 240.4842
[8 empty] | 504.7084 | 766.4828 | 4550.1431 | 3640.467 | 987.373 | 4978.9783 | 1375.0982 | 240.6068
[8 empty] | 504.7251 | 766.4995 | 4550.1431 | 3640.457 | 987.943 | 4978.9783 | 1375.1014 | 240.4842
[8 empty] | 504.7417 | 766.5162 | 4550.1431 | 3640.327 | 988.613 | 4978.9783 | 1374.9048 | 240.5659
[8 empty] | 504.7584 | 766.5328 | 4550.1431 | 3640.387 | 989.013 | 4978.9783 | 1374.897 | 240.5659
[8 empty] | 504.7751 | 766.5495 | 4550.1431 | 3640.387 | 989.493 | 4978.9783 | 1374.9495 | 240.4024
[8 empty] | 504.7917 | 766.5662 | 4550.1431 | 3640.387 | 989.773 | 4978.9783 | 1374.9484 | 240.4433
[8 empty] | 504.8084 | 766.5828 | 4550.1431 | 3640.317 | 990.253 | 4978.9783 | 1374.6528 | 240.4842
[8 empty] | 504.8251 | 766.5995 | 4550.1431 | 3640.337 | 990.603 | 4978.9783 | 1374.95 | 240.6068
[8 empty] | 504.8417 | 766.6162 | 4550.1431 | 3640.327 | 991.273 | 4978.9783 | 1374.8654 | 240.4433
[8 empty] | 504.8584 | 766.6328 | 4550.1431 | 3640.347 | 985.0695 | 4978.9783 | 1374.857 | 240.4433
[8 empty] | 504.8751 | 766.6495 | 4550.1431 | 3640.407 | 987.213 | 4978.9783 | 1374.553 | 240.4024
[8 empty] | 504.8917 | 766.6662 | 4550.1431 | 3640.347 | 987.603 | 4978.9783 | 1374.8991 | 240.4842
[8 empty] | 504.9084 | 766.6828 | 4550.1431 | 3640.457 | 988.5921 | 4978.9783 | 1374.7865 | 240.3479
[8 empty] | 504.9251 | 766.6995 | 4550.1431 | 3640.487 | 988.8524 | 4978.9783 | 1374.9459 | 240.3071
[8 empty] | 504.9417 | 766.7162 | 4550.1431 | 3640.377 | 988.3219 | 4978.9783 | 1374.9962 | 240.4024
[8 empty] | 504.9584 | 766.7328 | 4550.1431 | 3640.367 | 988.8823 | 4978.9783 | 1375.1961 | 240.4024
[8 empty] | 504.9751 | 766.7495 | 4550.1431 | 3640.337 | 989.7529 | 4978.9783 | 1374.903 | 240.4433
[8 empty] | 504.9917 | 766.7662 | 4550.1431 | 3640.327 | 990.4334 | 4978.9783 | 1375.0977 | 240.2253
[8 empty] | 505.0084 | 766.7828 | 4550.1431 | 3640.347 | 990.8837 | 4978.9783 | 1374.9498 | 240.4024
[8 empty] | 505.0251 | 766.7995 | 4550.1431 | 3640.307 | 991.5241 | 4978.9783 | 1374.846 | 240.2253
[8 empty] | 505.0417 | 766.8162 | 4550.1431 | 3640.347 | 984.8994 | 4978.9783 | 1375.0603 | 240.3479
[8 empty] | 505.0584 | 766.8328 | 4550.1431 | 3640.357 | 987.6414 | 4978.9783 | 1374.8915 | 240.3479
[8 empty] | 505.0751 | 766.8495 | 4550.1431 | 3640.307 | 987.593 | 4978.9783 | 1374.9973 | 240.3071
[8 empty] | 505.0917 | 766.8662 | 4550.1431 | 3640.307 | 987.593 | 4978.9783 | 1375.051 | 240.2662
[8 empty] | 505.1084 | 766.8828 | 4550.1431 | 3640.317 | 988.123 | 4978.9783 | 1374.9521 | 240.3479
[8 empty] | 505.1251 | 766.8995 | 4550.1431 | 3640.377 | 988.483 | 4978.9783 | 1375.0497 | 240.4433
[8 empty] | 505.1417 | 766.9162 | 4550.1431 | 3640.447 | 989.5628 | 4978.9783 | 1374.84 | 240.3071
[8 empty] | 505.1584 | 766.9328 | 4550.1431 | 3640.337 | 990.2432 | 4978.9783 | 1375.0426 | 240.2662
[8 empty] | 505.1751 | 766.9495 | 4550.1431 | 3640.377 | 990.5935 | 4978.9783 | 1374.7471 | 240.2662
[8 empty] | 505.1917 | 766.9662 | 4550.1431 | 3640.377 | 991.0138 | 4978.9783 | 1374.8413 | 240.3479
[8 empty] | 505.2084 | 766.9828 | 4550.1431 | 3640.417 | 991.3641 | 4978.9783 | 1374.8481 | 240.3071
[8 empty] | 505.2251 | 766.9995 | 4550.1431 | 3640.367 | 992.0045 | 4978.9783 | 1374.9589 | 240.2662
[8 empty] | 505.2417 | 767.0162 | 4550.1431 | 3640.377 | 984.8294 | 4978.9783 | 1374.7695 | 240.3071
[8 empty] | 505.2584 | 767.0328 | 4550.1431 | 3640.337 | 987.7014 | 4978.9783 | 1375.2389 | 240.2253
[8 empty] | 505.2751 | 767.0495 | 4550.1431 | 3640.377 | 987.483 | 4978.9783 | 1375.0955 | 240.3071
[8 empty] | 505.2917 | 767.0662 | 4550.1431 | 3640.337 | 988.6921 | 4978.9783 | 1374.7886 | 240.1844
[8 empty] | 505.3084 | 767.0828 | 4550.1431 | 3640.367 | 988.7722 | 4978.9783 | 1374.9519 | 240.1436
[8 empty] | 505.3251 | 767.0995 | 4550.1431 | 3640.397 | 988.3519 | 4978.9783 | 1375.0981 | 240.2253
[8 empty] | 505.3417 | 767.1162 | 4550.1431 | 3640.427 | 989.0224 | 4978.9783 | 1375.0495 | 240.2662
[8 empty] | 505.3584 | 767.1328 | 4550.1431 | 3640.347 | 989.833 | 4978.9783 | 1374.6988 | 240.2253
[8 empty] | 505.3751 | 767.1495 | 4550.1431 | 3640.437 | 990.3934 | 4978.9783 | 1375.0001 | 240.1844
[8 empty] | 505.3917 | 767.1662 | 4550.1431 | 3640.337 | 990.9538 | 4978.9783 | 1375.0447 | 240.2253
[8 empty] | 505.4084 | 767.1828 | 4550.1431 | 3640.387 | 991.5242 | 4978.9783 | 1374.6729 | 240.2662
[8 empty] | 505.4251 | 767.1995 | 4550.1431 | 3640.297 | 985.2496 | 4978.9783 | 1374.6632 | 240.2253
[8 empty] | 505.4417 | 767.2162 | 4550.1431 | 3640.317 | 987.5513 | 4978.9783 | 1374.9507 | 240.2253
[8 empty] | 505.4584 | 767.2328 | 4550.1431 | 3640.277 | 987.613 | 4978.9783 | 1375.0979 | 240.1844
[8 empty] | 505.4751 | 767.2495 | 4550.1431 | 3640.347 | 988.093 | 4978.9783 | 1375.192 | 240.1844
[8 empty] | 505.4917 | 767.2662 | 4550.1431 | 3640.387 | 989.1725 | 4978.9783 | 1374.8474 | 240.1844
[8 empty] | 505.5084 | 767.2828 | 4550.1431 | 3640.407 | 988.963 | 4978.9783 | 1374.9475 | 240.2253
[8 empty] | 505.5251 | 767.2995 | 4550.1431 | 3640.317 | 990.3633 | 4978.9783 | 1375.0419 | 240.1027
[8 empty] | 505.5417 | 767.3162 | 4550.1431 | 3640.357 | 990.6836 | 4978.9783 | 1374.8402 | 240.1844
[8 empty] | 505.5584 | 767.3328 | 4550.1431 | 3640.367 | 991.0739 | 4978.9783 | 1374.892 | 240.1027
[8 empty] | 505.5751 | 767.3495 | 4550.1431 | 3640.337 | 990.843 | 4978.9783 | 1374.9926 | 240.2253
[8 empty] | 505.5917 | 767.3662 | 4550.1431 | 3640.317 | 992.0245 | 4978.9783 | 1374.8365 | 240.1844
[8 empty] | 505.6084 | 767.3828 | 4550.1431 | 3640.297 | 985.943 | 4978.9783 | 1375.1009 | 240.1436
[8 empty] | 505.6251 | 767.3995 | 4550.1431 | 3640.307 | 987.8815 | 4978.9783 | 1374.9881 | 240.1844
[8 empty] | 505.6417 | 767.4162 | 4550.1431 | 3640.307 | 987.8815 | 4978.9783 | 1374.9919 | 240.1436
[8 empty] | 505.6584 | 767.4328 | 4550.1431 | 3640.357 | 987.653 | 4978.9783 | 1375.2929 | 240.1436
[8 empty] | 505.6751 | 767.4495 | 4550.1431 | 3640.327 | 988.193 | 4978.9783 | 1374.9974 | 240.0618
[8 empty] | 505.6917 | 767.4662 | 4550.1431 | 3640.327 | 988.9523 | 4978.9783 | 1374.8476 | 240.1844
[8 empty] | 505.7084 | 767.4828 | 4550.1431 | 3640.367 | 988.2418 | 4978.9783 | 1375.048 | 240.0618
[8 empty] | 505.7251 | 767.4995 | 4550.1431 | 3640.357 | 988.8923 | 4978.9783 | 1375.1028 | 240.2662
[8 empty] | 505.7417 | 767.5162 | 4550.1431 | 3640.357 | 989.6929 | 4978.9783 | 1374.8972 | 240.3071
[8 empty] | 505.7584 | 767.5328 | 4550.1431 | 3640.317 | 990.5635 | 4978.9783 | 1374.947 | 240.0209
[8 empty] | 505.7751 | 767.5495 | 4550.1431 | 3640.357 | 991.0138 | 4978.9783 | 1374.9939 | 240.0618
[8 empty] | 505.7917 | 767.5662 | 4550.1431 | 3640.327 | 991.5442 | 4978.9783 | 1374.6634 | 239.9392
[8 empty] | 505.8084 | 767.5828 | 4550.1431 | 3640.347 | 985.76 | 4978.9783 | 1375.0545 | 240.1027
[8 empty] | 505.8251 | 767.5995 | 4550.1431 | 3640.337 | 986.7607 | 4978.9783 | 1374.9568 | 240.1027
[8 empty] | 505.8417 | 767.6162 | 4550.1431 | 3640.317 | 987.243 | 4978.9783 | 1374.9467 | 240.0618
[8 empty] | 505.8584 | 767.6328 | 4550.1431 | 3640.367 | 988.7022 | 4978.9783 | 1374.9452 | 240.0209
[8 empty] | 505.8751 | 767.6495 | 4550.1431 | 3640.367 | 989.0324 | 4978.9783 | 1374.7489 | 240.0209
[8 empty] | 505.8917 | 767.6662 | 4550.1431 | 3640.357 | 989.5828 | 4978.9783 | 1375.0389 | 240.1436
[8 empty] | 505.9087 | 767.6831 | 4550.1431 | 3640.367 | 990.1432 | 4978.9783 | 1375.0465 | 239.9801
[8 empty] | 505.9253 | 767.6998 | 4550.1431 | 3640.357 | 990.5535 | 4978.9783 | 1375.2396 | 240.0209
[8 empty] | 505.942 | 767.7164 | 4550.1431 | 3640.347 | 991.0839 | 4978.9783 | 1374.8921 | 240.0618
[8 empty] | 505.9587 | 767.7331 | 4550.1431 | 3640.347 | 991.4942 | 4978.9783 | 1374.9881 | 240.0209
[8 empty] | 505.9753 | 767.7498 | 4550.1431 | 3640.337 | 991.9245 | 4978.9783 | 1375.2798 | 239.9392
[8 empty] | 505.992 | 767.7664 | 4550.1431 | 3640.357 | 986.343 | 4978.9783 | 1374.9032 | 240.0209
[8 empty] | 506.0087 | 767.7831 | 4550.1431 | 3640.337 | 987.6714 | 4978.9783 | 1374.9957 | 239.9801
[8 empty] | 506.0253 | 767.7998 | 4550.1431 | 3640.347 | 987.823 | 4978.9783 | 1374.9443 | 239.9801
[8 empty] | 506.042 | 767.8164 | 4550.1431 | 3640.317 | 988.383 | 4978.9783 | 1375.1435 | 240.0209
[8 empty] | 506.0587 | 767.8331 | 4550.1431 | 3640.417 | 988.623 | 4978.9783 | 1374.8388 | 240.0618
[8 empty] | 506.0753 | 767.8498 | 4550.1431 | 3640.357 | 988.8623 | 4978.9783 | 1374.9442 | 240.0209
[8 empty] | 506.092 | 767.8664 | 4550.1431 | 3640.307 | 989.0324 | 4978.9783 | 1375.0482 | 239.9801
[8 empty] | 506.1087 | 767.8831 | 4550.1431 | 3640.347 | 989.9631 | 4978.9783 | 1375.0892 | 239.9392
[8 empty] | 506.1253 | 767.8998 | 4550.1431 | 3640.347 | 989.9631 | 4978.9783 | 1375.0037 | 239.8983
[8 empty] | 506.142 | 767.9164 | 4550.1431 | 3640.337 | 989.993 | 4978.9783 | 1375.0495 | 239.9392
[8 empty] | 506.1587 | 767.9331 | 4550.1431 | 3640.367 | 990.553 | 4978.9783 | 1375.0481 | 239.7348
[8 empty] | 506.1753 | 767.9498 | 4550.1431 | 3640.287 | 991.273 | 4978.9783 | 1374.8656 | 239.7757
[8 empty] | 506.192 | 767.9664 | 4550.1431 | 3640.307 | 986.753 | 4978.9783 | 1375.0974 | 240.0618
[8 empty] | 506.2087 | 767.9831 | 4550.1431 | 3640.387 | 987.3712 | 4978.9783 | 1374.8429 | 239.9392
[8 empty] | 506.2253 | 767.9998 | 4550.1431 | 3640.297 | 987.673 | 4978.9783 | 1375.0462 | 239.9392
[8 empty] | 506.242 | 768.0164 | 4550.1431 | 3640.347 | 988.133 | 4978.9783 | 1374.8019 | 239.9801
[8 empty] | 506.2587 | 768.0331 | 4550.1431 | 3640.357 | 988.573 | 4978.9783 | 1374.9955 | 239.8574
[8 empty] | 506.2753 | 768.0498 | 4550.1431 | 3640.367 | 989.123 | 4978.9783 | 1374.9943 | 239.9392
[8 empty] | 506.292 | 768.0664 | 4550.1431 | 3640.347 | 989.643 | 4978.9783 | 1375.096 | 239.9392
[8 empty] | 506.3087 | 768.0831 | 4550.1431 | 3640.257 | 990.343 | 4978.9783 | 1375.0919 | 239.8166
[8 empty] | 506.3253 | 768.0998 | 4550.1431 | 3640.327 | 990.603 | 4978.9783 | 1374.8981 | 239.7757
[8 empty] | 506.342 | 768.1164 | 4550.1431 | 3640.337 | 990.963 | 4978.9783 | 1375.0403 | 239.8166
[8 empty] | 506.3587 | 768.1331 | 4550.1431 | 3640.307 | 991.643 | 4978.9783 | 1374.7958 | 239.8166
[8 empty] | 506.3753 | 768.1498 | 4550.1431 | 3640.347 | 987.583 | 4978.9783 | 1374.6398 | 239.8574
[8 empty] | 506.392 | 768.1664 | 4550.1431 | 3640.367 | 987.081 | 4978.9783 | 1374.942 | 239.9801
[8 empty] | 506.4087 | 768.1831 | 4550.1431 | 3640.417 | 987.283 | 4978.9783 | 1374.9429 | 239.7348
[8 empty] | 506.4253 | 768.1998 | 4550.1431 | 3640.377 | 987.983 | 4978.9783 | 1374.9933 | 239.9392
[8 empty] | 506.442 | 768.2164 | 4550.1431 | 3640.327 | 989.1224 | 4978.9783 | 1374.9937 | 239.8983
[8 empty] | 506.4587 | 768.2331 | 4550.1431 | 3640.267 | 989.0724 | 4978.9783 | 1374.991 | 239.6122
[8 empty] | 506.4753 | 768.2498 | 4550.1431 | 3640.357 | 988.8322 | 4978.9783 | 1374.901 | 239.8574
[8 empty] | 506.492 | 768.2664 | 4550.1431 | 3640.307 | 989.8029 | 4978.9783 | 1375.1391 | 239.8983
[8 empty] | 506.5087 | 768.2831 | 4550.1431 | 3640.367 | 990.5435 | 4978.9783 | 1375.0447 | 239.7348
[8 empty] | 506.5253 | 768.2998 | 4550.1431 | 3640.327 | 991.1439 | 4978.9783 | 1374.7887 | 239.7757
[8 empty] | 506.542 | 768.3164 | 4550.1431 | 3640.307 | 991.7743 | 4978.9783 | 1375.0401 | 239.8166
[8 empty] | 506.5587 | 768.3331 | 4550.1431 | 3640.277 | 988.953 | 4978.9783 | 1374.8268 | 239.7348
[8 empty] | 506.5753 | 768.3498 | 4550.1431 | 3640.307 | 986.3704 | 4978.9783 | 1374.6581 | 239.8166
[8 empty] | 506.592 | 768.3664 | 4550.1431 | 3640.337 | 987.333 | 4978.9783 | 1375.095 | 239.7757
[8 empty] | 506.6087 | 768.3831 | 4550.1431 | 3640.327 | 988.093 | 4978.9783 | 1374.9894 | 239.7757
[8 empty] | 506.6253 | 768.3998 | 4550.1431 | 3640.357 | 988.433 | 4978.9783 | 1374.9982 | 239.694
[8 empty] | 506.642 | 768.4164 | 4550.1431 | 3640.357 | 988.433 | 4978.9783 | 1375.1931 | 239.7757
[8 empty] | 506.6587 | 768.4331 | 4550.1431 | 3640.327 | 988.973 | 4978.9783 | 1374.9471 | 239.8166
[8 empty] | 506.6753 | 768.4498 | 4550.1431 | 3640.257 | 989.623 | 4978.9783 | 1375.0445 | 239.5577
[8 empty] | 506.692 | 768.4664 | 4550.1431 | 3640.317 | 990.153 | 4978.9783 | 1374.7918 | 239.694
[8 empty] | 506.7087 | 768.4831 | 4550.1431 | 3640.287 | 990.683 | 4978.9783 | 1374.8935 | 239.694
[8 empty] | 506.7253 | 768.4998 | 4550.1431 | 3640.267 | 990.943 | 4978.9783 | 1375.2367 | 239.5577
[8 empty] | 506.742 | 768.5164 | 4550.1431 | 3640.367 | 991.363 | 4978.9783 | 1374.8389 | 239.6122
[8 empty] | 506.7587 | 768.5331 | 4550.1431 | 3640.297 | 990.983 | 4978.9783 | 1374.962 | 239.6531
[8 empty] | 506.7753 | 768.5498 | 4550.1431 | 3640.287 | 984.9794 | 4978.9783 | 1375.3518 | 239.6531
[8 empty] | 506.792 | 768.5664 | 4550.1431 | 3640.357 | 987.353 | 4978.9783 | 1374.801 | 239.694
[8 empty] | 506.8087 | 768.5831 | 4550.1431 | 3640.277 | 987.843 | 4978.9783 | 1375.144 | 239.7348
[8 empty] | 506.8253 | 768.5998 | 4550.1431 | 3640.277 | 989.2025 | 4978.9783 | 1374.9935 | 239.6531
[8 empty] | 506.842 | 768.6164 | 4550.1431 | 3640.287 | 989.3626 | 4978.9783 | 1374.8936 | 239.7757
[8 empty] | 506.8587 | 768.6331 | 4550.1431 | 3640.277 | 988.9122 | 4978.9783 | 1375.0449 | 239.5577
[8 empty] | 506.8753 | 768.6498 | 4550.1431 | 3640.257 | 989.8529 | 4978.9783 | 1374.9442 | 239.6531
[8 empty] | 506.892 | 768.6664 | 4550.1431 | 3640.287 | 990.5134 | 4978.9783 | 1374.8912 | 239.6531
[8 empty] | 506.9087 | 768.6831 | 4550.1431 | 3640.327 | 991.1339 | 4978.9783 | 1374.995 | 239.6122
[8 empty] | 506.9253 | 768.6998 | 4550.1431 | 3640.307 | 991.7243 | 4978.9783 | 1375.186 | 239.694
[8 empty] | 506.942 | 768.7164 | 4550.1431 | 3640.367 | 992.3048 | 4978.9783 | 1375.0582 | 239.7757
[8 empty] | 506.9587 | 768.7331 | 4550.1431 | 3640.337 | 984.2089 | 4978.9783 | 1375.3038 | 239.6122
[8 empty] | 506.9753 | 768.7498 | 4550.1431 | 3640.347 | 987.183 | 4978.9783 | 1374.9487 | 239.6122
[8 empty] | 506.992 | 768.7664 | 4550.1431 | 3640.317 | 987.973 | 4978.9783 | 1374.7988 | 239.8983
[8 empty] | 507.0087 | 768.7831 | 4550.1431 | 3640.377 | 988.373 | 4978.9783 | 1375.0453 | 239.6531
[8 empty] | 507.0253 | 768.7998 | 4550.1431 | 3640.287 | 988.973 | 4978.9783 | 1375.1969 | 239.6122
[8 empty] | 507.042 | 768.8164 | 4550.1431 | 3640.217 | 990.3532 | 4978.9783 | 1375.2365 | 239.5577
[8 empty] | 507.0587 | 768.8331 | 4550.1431 | 3640.337 | 989.983 | 4978.9783 | 1375.0435 | 239.694
[8 empty] | 507.0753 | 768.8498 | 4550.1431 | 3640.337 | 990.583 | 4978.9783 | 1375.0949 | 239.5577
[8 empty] | 507.092 | 768.8664 | 4550.1431 | 3640.307 | 990.993 | 4978.9783 | 1374.7899 | 239.6122
[8 empty] | 507.1087 | 768.8831 | 4550.1431 | 3640.277 | 991.503 | 4978.9783 | 1374.8412 | 239.5577
[8 empty] | 507.1253 | 768.8998 | 4550.1431 | 3640.367 | 992.103 | 4978.9783 | 1375.0719 | 239.5577
[8 empty] | 507.1423 | 768.9167 | 4550.1431 | 3640.247 | 984.8393 | 4978.9783 | 1375.0065 | 239.7757
[8 empty] | 507.1589 | 768.9334 | 4550.1431 | 3640.247 | 988.0816 | 4978.9783 | 1375.0339 | 239.4351
[8 empty] | 507.1756 | 768.9501 | 4550.1431 | 3640.257 | 988.6921 | 4978.9783 | 1374.9884 | 239.4759
[8 empty] | 507.1923 | 768.9667 | 4550.1431 | 3640.257 | 988.6921 | 4978.9783 | 1374.9408 | 239.6122
[8 empty] | 507.2089 | 768.9834 | 4550.1431 | 3640.367 | 989.0924 | 4978.9783 | 1375.2354 | 239.5168
[8 empty] | 507.2256 | 769.0001 | 4550.1431 | 3640.407 | 989.2826 | 4978.9783 | 1374.9392 | 239.4759
[8 empty] | 507.2423 | 769.0167 | 4550.1431 | 3640.277 | 989.0523 | 4978.9783 | 1375.253 | 239.4759
[8 empty] | 507.2589 | 769.0334 | 4550.1431 | 3640.277 | 989.8029 | 4978.9783 | 1375.2436 | 239.5577
[8 empty] | 507.2756 | 769.0501 | 4550.1431 | 3640.327 | 990.4834 | 4978.9783 | 1375.0479 | 239.5168
[8 empty] | 507.2923 | 769.0667 | 4550.1431 | 3640.347 | 991.1939 | 4978.9783 | 1375.1383 | 239.3533
[8 empty] | 507.3089 | 769.0834 | 4550.1431 | 3640.337 | 991.7443 | 4978.9783 | 1375.1917 | 239.5168
[8 empty] | 507.3256 | 769.1001 | 4550.1431 | 3640.297 | 992.5249 | 4978.9783 | 1374.9516 | 239.3533
[8 empty] | 507.3423 | 769.1167 | 4550.1431 | 3640.327 | 984.6492 | 4978.9783 | 1375.1069 | 239.3533
[8 empty] | 507.3589 | 769.1334 | 4550.1431 | 3640.277 | 987.8415 | 4978.9783 | 1375.0989 | 239.5577
[8 empty] | 507.3756 | 769.1501 | 4550.1431 | 3640.257 | 987.853 | 4978.9783 | 1374.8962 | 239.3942
[8 empty] | 507.3923 | 769.1667 | 4550.1431 | 3640.377 | 989.0024 | 4978.9783 | 1375.1346 | 239.4351
[8 empty] | 507.4089 | 769.1834 | 4550.1431 | 3640.327 | 989.5828 | 4978.9783 | 1374.9889 | 239.5168
[8 empty] | 507.4256 | 769.2001 | 4550.1431 | 3640.277 | 990.1732 | 4978.9783 | 1375.1908 | 239.4351
[8 empty] | 507.4423 | 769.2167 | 4550.1431 | 3640.277 | 990.7736 | 4978.9783 | 1375.2341 | 239.4759
[8 empty] | 507.4589 | 769.2334 | 4550.1431 | 3640.327 | 991.284 | 4978.9783 | 1374.9385 | 239.4351
[8 empty] | 507.4756 | 769.2501 | 4550.1431 | 3640.297 | 991.7243 | 4978.9783 | 1375.0822 | 239.5168
[8 empty] | 507.4923 | 769.2667 | 4550.1431 | 3640.317 | 992.1146 | 4978.9783 | 1375.1339 | 239.3533
[8 empty] | 507.5089 | 769.2834 | 4550.1431 | 3640.267 | 992.775 | 4978.9783 | 1375.0003 | 239.4351
[8 empty] | 507.5256 | 769.3001 | 4550.1431 | 3640.307 | 985.7 | 4978.9783 | 1375.287 | 239.3942
[8 empty] | 507.5423 | 769.3167 | 4550.1431 | 3640.247 | 988.0016 | 4978.9783 | 1375.1367 | 239.3533
[8 empty] | 507.5589 | 769.3334 | 4550.1431 | 3640.277 | 988.502 | 4978.9783 | 1374.7903 | 239.5168
[8 empty] | 507.5756 | 769.3501 | 4550.1431 | 3640.307 | 989.0924 | 4978.9783 | 1375.1803 | 239.3942
[8 empty] | 507.5923 | 769.3667 | 4550.1431 | 3640.307 | 989.5427 | 4978.9783 | 1375.088 | 239.3533
[8 empty] | 507.6089 | 769.3834 | 4550.1431 | 3640.287 | 989.1724 | 4978.9783 | 1374.8879 | 239.4351
[8 empty] | 507.6256 | 769.4001 | 4550.1431 | 3640.297 | 989.5727 | 4978.9783 | 1374.7924 | 239.3533
[8 empty] | 507.6423 | 769.4167 | 4550.1431 | 3640.267 | 990.4934 | 4978.9783 | 1375.089 | 239.3942
[8 empty] | 507.6589 | 769.4334 | 4550.1431 | 3640.277 | 991.354 | 4978.9783 | 1374.9321 | 239.3942
[8 empty] | 507.6756 | 769.4501 | 4550.1431 | 3640.247 | 991.9944 | 4978.9783 | 1375.1387 | 239.2307
[8 empty] | 507.6923 | 769.4667 | 4550.1431 | 3640.247 | 991.9944 | 4978.9783 | 1375.2314 | 239.3533
[8 empty] | 507.7089 | 769.4834 | 4550.1431 | 3640.277 | 992.5849 | 4978.9783 | 1374.9955 | 239.3124
[8 empty] | 507.7256 | 769.5001 | 4550.1431 | 3640.347 | 985.68 | 4978.9783 | 1375.2479 | 239.2716
[8 empty] | 507.7423 | 769.5167 | 4550.1431 | 3640.367 | 987.7315 | 4978.9783 | 1374.9861 | 239.3942
[8 empty] | 507.7589 | 769.5334 | 4550.1431 | 3640.297 | 988.482 | 4978.9783 | 1375.0944 | 239.3942
[8 empty] | 507.7756 | 769.5501 | 4550.1431 | 3640.347 | 989.0224 | 4978.9783 | 1375.2854 | 239.2307
[8 empty] | 507.7923 | 769.5667 | 4550.1431 | 3640.247 | 989.7028 | 4978.9783 | 1374.9409 | 239.2716
[8 empty] | 507.8089 | 769.5834 | 4550.1431 | 3640.297 | 990.2732 | 4978.9783 | 1375.0398 | 239.3124
[8 empty] | 507.8256 | 769.6001 | 4550.1431 | 3640.217 | 990.8936 | 4978.9783 | 1375.1306 | 239.3124
[8 empty] | 507.8423 | 769.6167 | 4550.1431 | 3640.357 | 991.234 | 4978.9783 | 1375.1388 | 239.3533
[8 empty] | 507.8589 | 769.6334 | 4550.1431 | 3640.237 | 991.8743 | 4978.9783 | 1375.085 | 239.3124
[8 empty] | 507.8756 | 769.6501 | 4550.1431 | 3640.277 | 992.023 | 4978.9783 | 1375.1314 | 239.2307
[8 empty] | 507.8923 | 769.6667 | 4550.1431 | 3640.287 | 992.663 | 4978.9783 | 1375.1925 | 239.3533
[8 empty] | 507.9089 | 769.6834 | 4550.1431 | 3640.337 | 986.0302 | 4978.9783 | 1375.0481 | 239.3124
[8 empty] | 507.9256 | 769.7001 | 4550.1431 | 3640.267 | 987.8415 | 4978.9783 | 1375.1351 | 239.3942
[8 empty] | 507.9423 | 769.7167 | 4550.1431 | 3640.297 | 988.4419 | 4978.9783 | 1375.0367 | 239.3533
[8 empty] | 507.9589 | 769.7334 | 4550.1431 | 3640.247 | 988.9923 | 4978.9783 | 1375.1364 | 239.1898
[8 empty] | 507.9756 | 769.7501 | 4550.1431 | 3640.277 | 989.5727 | 4978.9783 | 1375.2795 | 239.2307
[8 empty] | 507.9923 | 769.7667 | 4550.1431 | 3640.257 | 989.5327 | 4978.9783 | 1375.1396 | 239.2716
[8 empty] | 508.0089 | 769.7834 | 4550.1431 | 3640.367 | 989.7729 | 4978.9783 | 1374.9379 | 239.1489
[8 empty] | 508.0256 | 769.8001 | 4550.1431 | 3640.227 | 990.7035 | 4978.9783 | 1375.1838 | 239.3124
[8 empty] | 508.0423 | 769.8167 | 4550.1431 | 3640.287 | 991.404 | 4978.9783 | 1374.99 | 239.2307
[8 empty] | 508.0589 | 769.8334 | 4550.1431 | 3640.297 | 992.0145 | 4978.9783 | 1374.9355 | 239.2307
[8 empty] | 508.0756 | 769.8501 | 4550.1431 | 3640.267 | 992.695 | 4978.9783 | 1375.0375 | 239.2716
[8 empty] | 508.0923 | 769.8667 | 4550.1431 | 3640.257 | 986.4905 | 4978.9783 | 1375.1498 | 239.2307
[8 empty] | 508.1089 | 769.8834 | 4550.1431 | 3640.297 | 987.5012 | 4978.9783 | 1375.0439 | 239.1489
[8 empty] | 508.1256 | 769.9001 | 4550.1431 | 3640.257 | 988.3518 | 4978.9783 | 1375.0329 | 239.1898
[8 empty] | 508.1423 | 769.9167 | 4550.1431 | 3640.257 | 989.0223 | 4978.9783 | 1374.9368 | 239.1081
[8 empty] | 508.1589 | 769.9334 | 4550.1431 | 3640.257 | 989.5627 | 4978.9783 | 1375.0406 | 239.1489
[8 empty] | 508.1756 | 769.9501 | 4550.1431 | 3640.287 | 990.2232 | 4978.9783 | 1375.282 | 239.0263
[8 empty] | 508.1923 | 769.9667 | 4550.1431 | 3640.287 | 990.2232 | 4978.9783 | 1375.1234 | 239.1898
[8 empty] | 508.2089 | 769.9834 | 4550.1431 | 3640.267 | 990.8436 | 4978.9783 | 1375.1817 | 239.1489
[8 empty] | 508.2256 | 770.0001 | 4550.1431 | 3640.267 | 991.4941 | 4978.9783 | 1374.9878 | 239.3124
[8 empty] | 508.2423 | 770.0167 | 4550.1431 | 3640.357 | 991.8844 | 4978.9783 | 1374.9334 | 239.2307
[8 empty] | 508.2589 | 770.0334 | 4550.1431 | 3640.347 | 992.3248 | 4978.9783 | 1375.1808 | 239.2307
[8 empty] | 508.2756 | 770.0501 | 4550.1431 | 3640.257 | 992.9852 | 4978.9783 | 1375.1411 | 239.2307
[8 empty] | 508.2923 | 770.0667 | 4550.1431 | 3640.217 | 986.7306 | 4978.9783 | 1375.2391 | 239.1081
[8 empty] | 508.3089 | 770.0834 | 4550.1431 | 3640.267 | 987.9315 | 4978.9783 | 1375.1345 | 239.0672
[8 empty] | 508.3256 | 770.1001 | 4550.1431 | 3640.167 | 988.7921 | 4978.9783 | 1374.9846 | 238.9854
[8 empty] | 508.3423 | 770.1167 | 4550.1431 | 3640.297 | 989.0724 | 4978.9783 | 1375.2782 | 239.0672
[8 empty] | 508.3589 | 770.1334 | 4550.1431 | 3640.217 | 989.7428 | 4978.9783 | 1375.0422 | 239.1489
[8 empty] | 508.3759 | 770.1503 | 4550.1431 | 3640.217 | 989.8529 | 4978.9783 | 1374.8971 | 238.9854
[8 empty] | 508.3926 | 770.167 | 4550.1431 | 3640.287 | 989.5827 | 4978.9783 | 1375.0968 | 239.1081
[8 empty] | 508.4092 | 770.1837 | 4550.1431 | 3640.337 | 990.5435 | 4978.9783 | 1374.9964 | 239.0263
[8 empty] | 508.4259 | 770.2003 | 4550.1431 | 3640.287 | 991.404 | 4978.9783 | 1375.1321 | 239.0263
[8 empty] | 508.4426 | 770.217 | 4550.1431 | 3640.267 | 991.9644 | 4978.9783 | 1375.0868 | 239.0263
[8 empty] | 508.4592 | 770.2337 | 4550.1431 | 3640.227 | 992.6749 | 4978.9783 | 1375.0856 | 238.9854
[8 empty] | 508.4759 | 770.2503 | 4550.1431 | 3640.277 | 987.5713 | 4978.9783 | 1375.2321 | 239.0263
[8 empty] | 508.4926 | 770.267 | 4550.1431 | 3640.387 | 987.8702 | 4978.9783 | 1375.3333 | 239.0672
[8 empty] | 508.5092 | 770.2837 | 4550.1431 | 3640.187 | 988.4318 | 4978.9783 | 1374.9861 | 238.9446
[8 empty] | 508.5259 | 770.3003 | 4550.1431 | 3640.257 | 988.8122 | 4978.9783 | 1374.9885 | 238.9037
[8 empty] | 508.5426 | 770.317 | 4550.1431 | 3640.207 | 989.4726 | 4978.9783 | 1375.2313 | 239.0672
[8 empty] | 508.5592 | 770.3337 | 4550.1431 | 3640.247 | 990.1331 | 4978.9783 | 1374.9813 | 239.0672
[8 empty] | 508.5759 | 770.3503 | 4550.1431 | 3640.287 | 990.7636 | 4978.9783 | 1375.1301 | 239.0672
[8 empty] | 508.5926 | 770.367 | 4550.1431 | 3640.237 | 991.6442 | 4978.9783 | 1374.7868 | 239.0263
[8 empty] | 508.6092 | 770.3837 | 4550.1431 | 3640.237 | 992.3547 | 4978.9783 | 1375.318 | 238.9037
[8 empty] | 508.6259 | 770.4003 | 4550.1431 | 3640.217 | 992.4848 | 4978.9783 | 1375.1772 | 238.9446
[8 empty] | 508.6426 | 770.417 | 4550.1431 | 3640.207 | 993.1408 | 4978.9783 | 1375.1242 | 238.9854
[8 empty] | 508.6592 | 770.4337 | 4550.1431 | 3640.297 | 989.083 | 4978.9783 | 1374.8726 | 239.0672
[8 empty] | 508.6759 | 770.4503 | 4550.1431 | 3640.217 | 987.123 | 4978.9783 | 1375.1931 | 239.0672
[8 empty] | 508.6926 | 770.467 | 4550.1431 | 3640.217 | 988.3318 | 4978.9783 | 1374.737 | 239.0263
[8 empty] | 508.7092 | 770.4837 | 4550.1431 | 3640.277 | 989.203 | 4978.9783 | 1375.1347 | 238.9446
[8 empty] | 508.7259 | 770.5003 | 4550.1431 | 3640.227 | 989.3825 | 4978.9783 | 1374.9814 | 239.0263
[8 empty] | 508.7426 | 770.517 | 4550.1431 | 3640.227 | 989.3825 | 4978.9783 | 1375.0394 | 238.9037
[8 empty] | 508.7592 | 770.5337 | 4550.1431 | 3640.287 | 990.0531 | 4978.9783 | 1375.0821 | 238.8628
[8 empty] | 508.7759 | 770.5503 | 4550.1431 | 3640.257 | 989.7829 | 4978.9783 | 1375.1405 | 238.9854
[8 empty] | 508.7926 | 770.567 | 4550.1431 | 3640.247 | 990.4533 | 4978.9783 | 1375.0857 | 238.9446
[8 empty] | 508.8092 | 770.5837 | 4550.1431 | 3640.267 | 991.2739 | 4978.9783 | 1375.0872 | 238.9854
[8 empty] | 508.8259 | 770.6003 | 4550.1431 | 3640.247 | 992.0545 | 4978.9783 | 1375.0317 | 239.0263
[8 empty] | 508.8426 | 770.617 | 4550.1431 | 3640.217 | 992.6749 | 4978.9783 | 1374.9392 | 238.9854
[8 empty] | 508.8592 | 770.6337 | 4550.1431 | 3640.277 | 989.4426 | 4978.9783 | 1375.1675 | 239.0263
[8 empty] | 508.8759 | 770.6503 | 4550.1431 | 3640.287 | 986.9108 | 4978.9783 | 1375.0442 | 238.9037
[8 empty] | 508.8926 | 770.667 | 4550.1431 | 3640.157 | 988.2917 | 4978.9783 | 1375.3823 | 238.9037
[8 empty] | 508.9092 | 770.6837 | 4550.1431 | 3640.197 | 988.943 | 4978.9783 | 1375.1316 | 238.9037
[8 empty] | 508.9259 | 770.7003 | 4550.1431 | 3640.257 | 989.8329 | 4978.9783 | 1375.2779 | 238.9037
[8 empty] | 508.9426 | 770.717 | 4550.1431 | 3640.277 | 990.0531 | 4978.9783 | 1375.1844 | 239.0672
[8 empty] | 508.9592 | 770.7337 | 4550.1431 | 3640.227 | 991.0337 | 4978.9783 | 1375.3185 | 238.9854
[8 empty] | 508.9759 | 770.7503 | 4550.1431 | 3640.247 | 991.394 | 4978.9783 | 1374.9814 | 238.8628
[8 empty] | 508.9926 | 770.767 | 4550.1431 | 3640.277 | 992.3948 | 4978.9783 | 1374.9761 | 238.9854
[8 empty] | 509.0092 | 770.7837 | 4550.1431 | 3640.307 | 992.323 | 4978.9783 | 1375.3284 | 238.8219
[8 empty] | 509.0259 | 770.8003 | 4550.1431 | 3640.227 | 993.0808 | 4978.9783 | 1375.3668 | 238.8219
[8 empty] | 509.0426 | 770.817 | 4550.1431 | 3640.177 | 991.7318 | 4978.9783 | 1375.0505 | 238.9446
[8 empty] | 509.0592 | 770.8337 | 4550.1431 | 3640.217 | 986.3077 | 4978.9783 | 1375.1943 | 238.9037
[8 empty] | 509.0759 | 770.8503 | 4550.1431 | 3640.197 | 988.3618 | 4978.9783 | 1375.2828 | 238.9854
[8 empty] | 509.0926 | 770.867 | 4550.1431 | 3640.217 | 988.9823 | 4978.9783 | 1375.2319 | 238.8219
[8 empty] | 509.1092 | 770.8837 | 4550.1431 | 3640.287 | 989.7629 | 4978.9783 | 1374.9261 | 238.9037
[8 empty] | 509.1259 | 770.9003 | 4550.1431 | 3640.197 | 990.073 | 4978.9783 | 1374.8348 | 238.8219
[8 empty] | 509.1426 | 770.917 | 4550.1431 | 3640.237 | 989.7628 | 4978.9783 | 1375.0376 | 238.8628
[8 empty] | 509.1592 | 770.9337 | 4550.1431 | 3640.257 | 991.1246 | 4978.9783 | 1375.2258 | 238.7811
[8 empty] | 509.1759 | 770.9503 | 4550.1431 | 3640.187 | 991.2739 | 4978.9783 | 1375.1336 | 238.7811
[8 empty] | 509.1926 | 770.967 | 4550.1431 | 3640.267 | 992.0145 | 4978.9783 | 1375.0775 | 238.8219
[8 empty] | 509.2092 | 770.9837 | 4550.1431 | 3640.277 | 992.6049 | 4978.9783 | 1375.0734 | 238.6857
[8 empty] | 509.2259 | 771.0003 | 4550.1431 | 3640.277 | 992.6049 | 4978.9783 | 1375.0103 | 238.7811
[8 empty] | 509.2426 | 771.017 | 4550.1431 | 3640.287 | 993.4555 | 4978.9783 | 1375.1429 | 238.9446
[8 empty] | 509.2592 | 771.0337 | 4550.1431 | 3640.247 | 984.2289 | 4978.9783 | 1375.157 | 238.8219
[8 empty] | 509.2759 | 771.0503 | 4550.1431 | 3640.187 | 988.2317 | 4978.9783 | 1374.9453 | 238.8219
[8 empty] | 509.2926 | 771.067 | 4550.1431 | 3640.207 | 989.2224 | 4978.9783 | 1375.285 | 238.7811
[8 empty] | 509.3092 | 771.0837 | 4550.1431 | 3640.177 | 989.7128 | 4978.9783 | 1375.3278 | 238.7265
[8 empty] | 509.3259 | 771.1003 | 4550.1431 | 3640.187 | 990.013 | 4978.9783 | 1374.9384 | 238.7265
[8 empty] | 509.3426 | 771.117 | 4550.1431 | 3640.347 | 990.5835 | 4978.9783 | 1375.2297 | 238.9037
[8 empty] | 509.3592 | 771.1337 | 4550.1431 | 3640.277 | 991.7843 | 4978.9783 | 1375.1798 | 238.7811
[8 empty] | 509.3759 | 771.1503 | 4550.1431 | 3640.177 | 992.2346 | 4978.9783 | 1375.0741 | 238.7265
[8 empty] | 509.3926 | 771.167 | 4550.1431 | 3640.207 | 992.4712 | 4978.9783 | 1375.1773 | 238.7811
[8 empty] | 509.4092 | 771.1837 | 4550.1431 | 3640.197 | 992.5812 | 4978.9783 | 1374.9774 | 238.7811
[8 empty] | 509.4259 | 771.2003 | 4550.1431 | 3640.307 | 992.5012 | 4978.9783 | 1375.022 | 238.6857
[8 empty] | 509.4426 | 771.217 | 4550.1431 | 3640.147 | 992.3314 | 4978.9783 | 1375.2209 | 238.7265
[8 empty] | 509.4592 | 771.2337 | 4550.1431 | 3640.277 | 991.903 | 4978.9783 | 1375.1259 | 238.6857
[8 empty] | 509.4759 | 771.2503 | 4550.1431 | 3640.197 | 991.9244 | 4978.9783 | 1375.1203 | 238.6857
[8 empty] | 509.4926 | 771.267 | 4550.1431 | 3640.257 | 991.7142 | 4978.9783 | 1375.2209 | 238.7265
[8 empty] | 509.5092 | 771.2837 | 4550.1431 | 3640.127 | 991.544 | 4978.9783 | 1375.028 | 238.6448
[8 empty] | 509.5259 | 771.3003 | 4550.1431 | 3640.277 | 991.6342 | 4978.9783 | 1375.424 | 238.6448
[8 empty] | 509.5426 | 771.317 | 4550.1431 | 3640.277 | 991.0738 | 4978.9783 | 1375.0796 | 238.7811
[8 empty] | 509.5592 | 771.3337 | 4550.1431 | 3640.267 | 991.2139 | 4978.9783 | 1374.7278 | 238.6039
[8 empty] | 509.5762 | 771.3506 | 4550.1431 | 3640.127 | 991.4239 | 4978.9783 | 1375.1233 | 238.6039
[8 empty] | 509.5928 | 771.3673 | 4550.1431 | 3640.367 | 990.9338 | 4978.9783 | 1375.3234 | 238.6039
[8 empty] | 509.6095 | 771.3839 | 4550.1431 | 3640.437 | 990.8137 | 4978.9783 | 1375.173 | 238.6039
[8 empty] | 509.6262 | 771.4006 | 4550.1431 | 3640.937 | 990.5339 | 4978.9783 | 1375.0181 | 238.6039
[8 empty] | 509.6428 | 771.4173 | 4550.1431 | 3640.567 | 990.6637 | 4978.9783 | 1375.2259 | 238.563
[8 empty] | 509.6595 | 771.4339 | 4550.1431 | 3641.097 | 990.0737 | 4978.9783 | 1375.0739 | 238.6448
[8 empty] | 509.6762 | 771.4506 | 4550.1431 | 3641.057 | 990.0636 | 4978.9783 | 1375.2752 | 238.6039
[8 empty] | 509.6928 | 771.4673 | 4550.1431 | 3640.537 | 990.4836 | 4978.9783 | 1375.5122 | 238.563
[8 empty] | 509.7095 | 771.4839 | 4550.1431 | 3640.207 | 990.9537 | 4978.9783 | 1375.0714 | 238.5222
[8 empty] | 509.7262 | 771.5006 | 4550.1431 | 3640.207 | 990.9537 | 4978.9783 | 1375.2178 | 238.6039
[8 empty] | 509.7428 | 771.5173 | 4550.1431 | 3640.407 | 990.5135 | 4978.9783 | 1375.2688 | 238.6039
[8 empty] | 509.7595 | 771.5339 | 4550.1431 | 3640.747 | 989.613 | 4978.9783 | 1375.0785 | 238.563
[8 empty] | 509.7762 | 771.5506 | 4550.1431 | 3640.657 | 989.7031 | 4978.9783 | 1374.881 | 238.6039
[8 empty] | 509.7928 | 771.5673 | 4550.1431 | 3640.627 | 989.613 | 4978.9783 | 1375.3598 | 238.5222
[8 empty] | 509.8095 | 771.5839 | 4550.1431 | 3640.797 | 989.373 | 4978.9783 | 1375.1203 | 238.563
[8 empty] | 509.8262 | 771.6006 | 4550.1431 | 3641.007 | 989.9935 | 4978.9783 | 1375.367 | 238.3995
[8 empty] | 509.8428 | 771.6173 | 4550.1431 | 3640.907 | 989.4831 | 4978.9783 | 1375.0226 | 238.6448
[8 empty] | 509.8595 | 771.6339 | 4550.1431 | 3641.057 | 989.6834 | 4978.9783 | 1375.328 | 238.563
[8 empty] | 509.8762 | 771.6506 | 4550.1431 | 3641.117 | 989.4632 | 4978.9783 | 1375.4201 | 238.5222
[8 empty] | 509.8928 | 771.6673 | 4550.1431 | 3641.147 | 989.8035 | 4978.9783 | 1375.0084 | 238.5222
[8 empty] | 509.9095 | 771.6839 | 4550.1431 | 3641.147 | 986.6212 | 4978.9783 | 1375.4328 | 238.5222
[8 empty] | 509.9262 | 771.7006 | 4550.1431 | 3641.007 | 988.8127 | 4978.9783 | 1375.0582 | 238.563
[8 empty] | 509.9428 | 771.7173 | 4550.1431 | 3640.977 | 987.842 | 4978.9783 | 1375.2256 | 238.4813
[8 empty] | 509.9595 | 771.7339 | 4550.1431 | 3640.987 | 987.5117 | 4978.9783 | 1375.1174 | 238.4813
[8 empty] | 509.9762 | 771.7506 | 4550.1431 | 3640.767 | 987.7017 | 4978.9783 | 1375.1167 | 238.4404
[8 empty] | 509.9928 | 771.7673 | 4550.1431 | 3640.777 | 987.3515 | 4978.9783 | 1375.0725 | 238.4813
[8 empty] | 510.0095 | 771.7839 | 4550.1431 | 3640.967 | 986.9814 | 4978.9783 | 1375.5217 | 238.3586
[8 empty] | 510.0262 | 771.8006 | 4550.1431 | 3640.687 | 987.1213 | 4978.9783 | 1375.317 | 238.5222
[8 empty] | 510.0428 | 771.8173 | 4550.1431 | 3641.027 | 986.8213 | 4978.9783 | 1375.2664 | 238.3178
[8 empty] | 510.0595 | 771.8339 | 4550.1431 | 3640.917 | 986.7512 | 4978.9783 | 1375.1724 | 238.4404
[8 empty] | 510.0762 | 771.8506 | 4550.1431 | 3641.047 | 986.471 | 4978.9783 | 1375.2721 | 238.4813
[8 empty] | 510.0928 | 771.8673 | 4550.1431 | 3641.117 | 986.331 | 4978.9783 | 1375.4667 | 238.3586
[8 empty] | 510.1095 | 771.8839 | 4550.1431 | 3640.947 | 986.481 | 4978.9783 | 1375.0162 | 238.4404
[8 empty] | 510.1262 | 771.9006 | 4550.1431 | 3641.077 | 986.4911 | 4978.9783 | 1375.2163 | 238.2769
[8 empty] | 510.1428 | 771.9173 | 4550.1431 | 3641.157 | 986.2209 | 4978.9783 | 1375.0131 | 238.3995
[8 empty] | 510.1595 | 771.9339 | 4550.1431 | 3641.167 | 986.4211 | 4978.9783 | 1375.3158 | 238.4404
[8 empty] | 510.1762 | 771.9506 | 4550.1431 | 3641.147 | 986.1109 | 4978.9783 | 1375.2158 | 238.2769
[8 empty] | 510.1928 | 771.9673 | 4550.1431 | 3641.117 | 986.291 | 4978.9783 | 1375.369 | 238.4813
[8 empty] | 510.2095 | 771.9839 | 4550.1431 | 3641.217 | 986.261 | 4978.9783 | 1375.1173 | 238.4404
[8 empty] | 510.2262 | 772.0006 | 4550.1431 | 3641.187 | 985.9808 | 4978.9783 | 1375.1679 | 238.4404
[8 empty] | 510.2428 | 772.0173 | 4550.1431 | 3641.177 | 986.211 | 4978.9783 | 1375.3657 | 238.3995
[8 empty] | 510.2595 | 772.0339 | 4550.1431 | 3641.177 | 986.211 | 4978.9783 | 1375.4592 | 238.4404
[8 empty] | 510.2762 | 772.0506 | 4550.1431 | 3641.107 | 985.9207 | 4978.9783 | 1375.2659 | 238.3586
[8 empty] | 510.2928 | 772.0673 | 4550.1431 | 3641.107 | 985.9007 | 4978.9783 | 1375.2738 | 238.3586
[8 empty] | 510.3095 | 772.0839 | 4550.1431 | 3641.137 | 985.8306 | 4978.9783 | 1375.1675 | 238.5222
[8 empty] | 510.3262 | 772.1006 | 4550.1431 | 3641.017 | 986.1308 | 4978.9783 | 1375.2642 | 238.236
[8 empty] | 510.3428 | 772.1173 | 4550.1431 | 3640.937 | 985.9806 | 4978.9783 | 1375.0708 | 238.4813
[8 empty] | 510.3595 | 772.1339 | 4550.1431 | 3641.077 | 985.7706 | 4978.9783 | 1375.1674 | 238.3586
[8 empty] | 510.3762 | 772.1506 | 4550.1431 | 3641.097 | 985.243 | 4978.9783 | 1375.0279 | 238.5222
[8 empty] | 510.3928 | 772.1673 | 4550.1431 | 3641.137 | 985.363 | 4978.9783 | 1375.0675 | 238.4813
[8 empty] | 510.4095 | 772.1839 | 4550.1431 | 3641.117 | 985.183 | 4978.9783 | 1375.4639 | 238.3586
[8 empty] | 510.4262 | 772.2006 | 4550.1431 | 3641.137 | 985.323 | 4978.9783 | 1375.0219 | 238.3178
[8 empty] | 510.4428 | 772.2173 | 4550.1431 | 3641.077 | 984.996 | 4978.9783 | 1375.3182 | 238.236
[8 empty] | 510.4595 | 772.2339 | 4550.1431 | 3641.127 | 985.453 | 4978.9783 | 1375.1666 | 238.3178
[8 empty] | 510.4762 | 772.2506 | 4550.1431 | 3641.127 | 985.083 | 4978.9783 | 1375.1293 | 238.4404
[8 empty] | 510.4928 | 772.2673 | 4550.1431 | 3641.127 | 985.273 | 4978.9783 | 1375.0708 | 238.236
[8 empty] | 510.5095 | 772.2839 | 4550.1431 | 3641.147 | 984.743 | 4978.9783 | 1375.1657 | 238.3178
[8 empty] | 510.5262 | 772.3006 | 4550.1431 | 3641.087 | 984.763 | 4978.9783 | 1375.1282 | 238.236
[8 empty] | 510.5428 | 772.3173 | 4550.1431 | 3641.027 | 985.063 | 4978.9783 | 1375.0171 | 238.2769
[8 empty] | 510.5595 | 772.3339 | 4550.1431 | 3641.177 | 984.623 | 4978.9783 | 1375.0684 | 238.1134
[8 empty] | 510.5762 | 772.3506 | 4550.1431 | 3641.207 | 984.863 | 4978.9783 | 1375.3629 | 238.236
[8 empty] | 510.5928 | 772.3673 | 4550.1431 | 3641.127 | 984.613 | 4978.9783 | 1375.0142 | 238.2769
[8 empty] | 510.6095 | 772.3839 | 4550.1431 | 3641.097 | 984.873 | 4978.9783 | 1375.2137 | 238.3178
[8 empty] | 510.6262 | 772.4006 | 4550.1431 | 3641.077 | 985.233 | 4978.9783 | 1375.0757 | 238.236
[8 empty] | 510.6428 | 772.4173 | 4550.1431 | 3641.137 | 984.913 | 4978.9783 | 1375.1664 | 238.236
[8 empty] | 510.6595 | 772.4339 | 4550.1431 | 3641.057 | 984.833 | 4978.9783 | 1375.3632 | 238.3995
[8 empty] | 510.6762 | 772.4506 | 4550.1431 | 3641.027 | 984.583 | 4978.9783 | 1375.3651 | 238.2769
[8 empty] | 510.6928 | 772.4673 | 4550.1431 | 3641.007 | 984.983 | 4978.9783 | 1374.8652 | 238.2769
[8 empty] | 510.7095 | 772.4839 | 4550.1431 | 3641.137 | 984.643 | 4978.9783 | 1374.9212 | 238.3586
[8 empty] | 510.7262 | 772.5006 | 4550.1431 | 3641.107 | 985.103 | 4978.9783 | 1375.2138 | 238.236
[8 empty] | 510.7428 | 772.5173 | 4550.1431 | 3641.057 | 984.733 | 4978.9783 | 1374.9671 | 238.236
[8 empty] | 510.7595 | 772.5339 | 4550.1431 | 3641.037 | 984.473 | 4978.9783 | 1375.0183 | 238.0725
[8 empty] | 510.7762 | 772.5506 | 4550.1431 | 3641.057 | 985.173 | 4978.9783 | 1374.9685 | 238.1543
[8 empty] | 510.7928 | 772.5673 | 4550.1431 | 3641.087 | 984.613 | 4978.9783 | 1375.1687 | 238.0316
[8 empty] | 510.8098 | 772.5842 | 4550.1431 | 3641.117 | 985.583 | 4978.9783 | 1375.3578 | 238.236
[8 empty] | 510.8264 | 772.6009 | 4550.1431 | 3641.017 | 985.573 | 4978.9783 | 1374.9582 | 238.236
[8 empty] | 510.8431 | 772.6176 | 4550.1431 | 3641.107 | 984.913 | 4978.9783 | 1374.9629 | 238.236
[8 empty] | 510.8598 | 772.6342 | 4550.1431 | 3640.987 | 984.573 | 4978.9783 | 1374.9686 | 238.0725
[8 empty] | 510.8764 | 772.6509 | 4550.1431 | 3640.987 | 984.573 | 4978.9783 | 1375.1211 | 238.0725
[8 empty] | 510.8931 | 772.6676 | 4550.1431 | 3641.147 | 984.643 | 4978.9783 | 1375.2044 | 238.1951
[8 empty] | 510.9098 | 772.6842 | 4550.1431 | 3641.117 | 984.553 | 4978.9783 | 1374.915 | 238.2769
[8 empty] | 510.9264 | 772.7009 | 4550.1431 | 3640.767 | 984.573 | 4978.9783 | 1375.3088 | 238.1134
[8 empty] | 510.9431 | 772.7176 | 4550.1431 | 3641.027 | 984.753 | 4978.9783 | 1375.0078 | 238.1543
[8 empty] | 510.9598 | 772.7342 | 4550.1431 | 3641.127 | 984.643 | 4978.9783 | 1374.91 | 238.0725
[8 empty] | 510.9764 | 772.7509 | 4550.1431 | 3641.107 | 984.333 | 4978.9783 | 1374.9589 | 238.2769
[8 empty] | 510.9931 | 772.7676 | 4550.1431 | 3641.117 | 984.273 | 4978.9783 | 1375.013 | 238.1543
[8 empty] | 511.0098 | 772.7842 | 4550.1431 | 3641.127 | 984.533 | 4978.9783 | 1375.162 | 238.1134
[8 empty] | 511.0264 | 772.8009 | 4550.1431 | 3640.997 | 985.323 | 4978.9783 | 1375.0112 | 238.0316
[8 empty] | 511.0431 | 772.8176 | 4550.1431 | 3641.037 | 984.383 | 4978.9783 | 1375.1627 | 238.0316
[8 empty] | 511.0598 | 772.8342 | 4550.1431 | 3640.897 | 984.993 | 4978.9783 | 1374.9594 | 238.236
[8 empty] | 511.0764 | 772.8509 | 4550.1431 | 3641.077 | 984.703 | 4978.9783 | 1375.1092 | 238.0725
[8 empty] | 511.0931 | 772.8676 | 4550.1431 | 3641.107 | 984.323 | 4978.9783 | 1375.2606 | 238.236
[8 empty] | 511.1098 | 772.8842 | 4550.1431 | 3641.107 | 984.533 | 4978.9783 | 1375.2106 | 238.1951
[8 empty] | 511.1264 | 772.9009 | 4550.1431 | 3641.057 | 985.173 | 4978.9783 | 1375.3002 | 238.1543
[8 empty] | 511.1431 | 772.9176 | 4550.1431 | 3640.917 | 985.363 | 4978.9783 | 1375.1973 | 238.1134
[8 empty] | 511.1598 | 772.9342 | 4550.1431 | 3641.057 | 984.923 | 4978.9783 | 1375.1491 | 238.1134
[8 empty] | 511.1764 | 772.9509 | 4550.1431 | 3641.017 | 984.303 | 4978.9783 | 1374.9138 | 238.1543
[8 empty] | 511.1931 | 772.9676 | 4550.1431 | 3640.907 | 984.313 | 4978.9783 | 1375.1597 | 238.0725
[8 empty] | 511.2098 | 772.9842 | 4550.1431 | 3641.117 | 984.783 | 4978.9783 | 1374.955 | 238.1134
[8 empty] | 511.2264 | 773.0009 | 4550.1431 | 3640.907 | 984.953 | 4978.9783 | 1375.1113 | 238.1134
[8 empty] | 511.2431 | 773.0176 | 4550.1431 | 3641.077 | 985.013 | 4978.9783 | 1375.0019 | 238.1543
[8 empty] | 511.2598 | 773.0342 | 4550.1431 | 3641.067 | 984.223 | 4978.9783 | 1375.2615 | 238.1134
[8 empty] | 511.2764 | 773.0509 | 4550.1431 | 3640.827 | 984.063 | 4978.9783 | 1375.2121 | 238.0316
[8 empty] | 511.2931 | 773.0676 | 4550.1431 | 3640.997 | 984.323 | 4978.9783 | 1375.2964 | 237.9907
[8 empty] | 511.3098 | 773.0842 | 4550.1431 | 3640.957 | 984.493 | 4978.9783 | 1375.105 | 237.9362
[8 empty] | 511.3264 | 773.1009 | 4550.1431 | 3640.847 | 984.583 | 4978.9783 | 1374.9569 | 238.1134
[8 empty] | 511.3431 | 773.1176 | 4550.1431 | 3640.857 | 985.683 | 4978.9783 | 1375.0027 | 237.8954
[8 empty] | 511.3598 | 773.1342 | 4550.1431 | 3640.667 | 985.173 | 4978.9783 | 1374.8546 | 237.8954
[8 empty] | 511.3764 | 773.1509 | 4550.1431 | 3640.667 | 985.173 | 4978.9783 | 1375.0019 | 237.9907
[8 empty] | 511.3931 | 773.1676 | 4550.1431 | 3640.847 | 984.653 | 4978.9783 | 1374.6119 | 238.0725
[8 empty] | 511.4098 | 773.1842 | 4550.1431 | 3640.767 | 985.233 | 4978.9783 | 1375.2486 | 237.9907
[8 empty] | 511.4264 | 773.2009 | 4550.1431 | 3640.857 | 984.773 | 4978.9783 | 1375.1973 | 237.8545
[8 empty] | 511.4431 | 773.2176 | 4550.1431 | 3641.057 | 984.223 | 4978.9783 | 1375.3522 | 237.9907
[8 empty] | 511.4598 | 773.2342 | 4550.1431 | 3641.017 | 983.863 | 4978.9783 | 1374.9589 | 238.1134
[8 empty] | 511.4764 | 773.2509 | 4550.1431 | 3640.927 | 984.693 | 4978.9783 | 1374.999 | 237.8954
[8 empty] | 511.4931 | 773.2676 | 4550.1431 | 3641.007 | 984.913 | 4978.9783 | 1375.1486 | 237.9362
[8 empty] | 511.5098 | 773.2842 | 4550.1431 | 3640.607 | 985.443 | 4978.9783 | 1374.9528 | 238.0316
[8 empty] | 511.5264 | 773.3009 | 4550.1431 | 3640.567 | 984.353 | 4978.9783 | 1374.8636 | 237.8545
[8 empty] | 511.5431 | 773.3176 | 4550.1431 | 3640.737 | 984.353 | 4978.9783 | 1375.1515 | 237.9907
[8 empty] | 511.5598 | 773.3342 | 4550.1431 | 3640.867 | 985.283 | 4978.9783 | 1374.946 | 237.8954
[8 empty] | 511.5764 | 773.3509 | 4550.1431 | 3640.827 | 985.373 | 4978.9783 | 1374.996 | 237.8545
[8 empty] | 511.5931 | 773.3676 | 4550.1431 | 3640.797 | 984.343 | 4978.9783 | 1374.8557 | 238.0316
[8 empty] | 511.6098 | 773.3842 | 4550.1431 | 3640.727 | 985.653 | 4978.9783 | 1374.8925 | 237.8545
[8 empty] | 511.6264 | 773.4009 | 4550.1431 | 3640.777 | 985.353 | 4978.9783 | 1375.1016 | 237.8954
[8 empty] | 511.6431 | 773.4176 | 4550.1431 | 3640.657 | 984.763 | 4978.9783 | 1374.9015 | 237.7318
[8 empty] | 511.6598 | 773.4342 | 4550.1431 | 3640.897 | 983.873 | 4978.9783 | 1375.2507 | 237.7318
[8 empty] | 511.6764 | 773.4509 | 4550.1431 | 3640.977 | 984.353 | 4978.9783 | 1375.0494 | 237.8954
[8 empty] | 511.6931 | 773.4676 | 4550.1431 | 3640.757 | 984.993 | 4978.9783 | 1375.0042 | 237.9907
[8 empty] | 511.7098 | 773.4842 | 4550.1431 | 3640.607 | 985.623 | 4978.9783 | 1375.039 | 237.8954
[8 empty] | 511.7264 | 773.5009 | 4550.1431 | 3640.747 | 985.093 | 4978.9783 | 1375.0504 | 237.8545
[8 empty] | 511.7431 | 773.5176 | 4550.1431 | 3640.737 | 985.213 | 4978.9783 | 1375.0479 | 237.9362
[8 empty] | 511.7598 | 773.5342 | 4550.1431 | 3640.557 | 985.043 | 4978.9783 | 1374.7963 | 237.8545
[8 empty] | 511.7764 | 773.5509 | 4550.1431 | 3640.737 | 984.603 | 4978.9783 | 1375.1966 | 237.7727
[8 empty] | 511.7931 | 773.5676 | 4550.1431 | 3640.727 | 986.013 | 4978.9783 | 1375.0851 | 237.9362
[8 empty] | 511.8098 | 773.5842 | 4550.1431 | 3640.517 | 985.023 | 4978.9783 | 1374.996 | 237.8954
[8 empty] | 511.8264 | 773.6009 | 4550.1431 | 3640.577 | 985.083 | 4978.9783 | 1374.9978 | 237.7727
[8 empty] | 511.8431 | 773.6176 | 4550.1431 | 3640.317 | 985.593 | 4978.9783 | 1375.1841 | 237.7727
[8 empty] | 511.8598 | 773.6342 | 4550.1431 | 3640.487 | 986.023 | 4978.9783 | 1375.0354 | 237.7727
[8 empty] | 511.8764 | 773.6509 | 4550.1431 | 3640.507 | 984.443 | 4978.9783 | 1374.9523 | 237.9362
[8 empty] | 511.8931 | 773.6676 | 4550.1431 | 3640.597 | 985.363 | 4978.9783 | 1375.0426 | 237.691
[8 empty] | 511.9098 | 773.6842 | 4550.1431 | 3640.587 | 984.953 | 4978.9783 | 1375.0419 | 237.8545
[8 empty] | 511.9264 | 773.7009 | 4550.1431 | 3640.587 | 984.953 | 4978.9783 | 1375.0419 | 237.7318
[8 empty] | 511.9431 | 773.7176 | 4550.1431 | 3640.257 | 984.133 | 4978.9783 | 1375.1518 | 237.6501
[8 empty] | 511.9598 | 773.7342 | 4550.1431 | 3640.737 | 984.843 | 4978.9783 | 1375.1448 | 237.691
[8 empty] | 511.9764 | 773.7509 | 4550.1431 | 3640.617 | 985.433 | 4978.9783 | 1374.8895 | 237.7318
[8 empty] | 511.9931 | 773.7676 | 4550.1431 | 3640.757 | 984.473 | 4978.9783 | 1375.0439 | 237.8954
[8 empty] | 512.0098 | 773.7842 | 4550.1431 | 3640.647 | 983.863 | 4978.9783 | 1375.1448 | 237.7727
[8 empty] | 512.0264 | 773.8009 | 4550.1431 | 3640.767 | 984.563 | 4978.9783 | 1374.9948 | 237.7727
[8 empty] | 512.0434 | 773.8178 | 4550.1431 | 3640.727 | 984.823 | 4978.9783 | 1375.0453 | 237.8136
[8 empty] | 512.0601 | 773.8345 | 4550.1431 | 3640.827 | 984.233 | 4978.9783 | 1374.8995 | 237.8136
[8 empty] | 512.0767 | 773.8512 | 4550.1431 | 3640.157 | 984.673 | 4978.9783 | 1374.9452 | 237.9362
[8 empty] | 512.0934 | 773.8678 | 4550.1431 | 3640.227 | 984.463 | 4978.9783 | 1375.2927 | 237.7727
[8 empty] | 512.1101 | 773.8845 | 4550.1431 | 3640.487 | 984.903 | 4978.9783 | 1374.9944 | 237.7727
[8 empty] | 512.1267 | 773.9012 | 4550.1431 | 3640.177 | 984.703 | 4978.9783 | 1374.9484 | 237.7318
[8 empty] | 512.1434 | 773.9178 | 4550.1431 | 3640.327 | 984.873 | 4978.9783 | 1375.1914 | 237.7727
[8 empty] | 512.1601 | 773.9345 | 4550.1431 | 3640.157 | 985.833 | 4978.9783 | 1375.1844 | 237.7318
[8 empty] | 512.1767 | 773.9512 | 4550.1431 | 3640.387 | 984.823 | 4978.9783 | 1374.9444 | 237.5683
[8 empty] | 512.1934 | 773.9678 | 4550.1431 | 3640.257 | 985.663 | 4978.9783 | 1375.0841 | 237.7727
[8 empty] | 512.2101 | 773.9845 | 4550.1431 | 3640.197 | 984.723 | 4978.9783 | 1375.2947 | 237.6092
[8 empty] | 512.2267 | 774.0012 | 4550.1431 | 3640.167 | 984.433 | 4978.9783 | 1374.9438 | 237.691
[8 empty] | 512.2434 | 774.0178 | 4550.1431 | 3640.257 | 985.443 | 4978.9783 | 1374.9879 | 237.6501
[8 empty] | 512.2601 | 774.0345 | 4550.1431 | 3640.217 | 985.563 | 4978.9783 | 1374.9845 | 237.6092
[8 empty] | 512.2767 | 774.0512 | 4550.1431 | 3640.067 | 984.843 | 4978.9783 | 1375.0855 | 237.691
[8 empty] | 512.2934 | 774.0678 | 4550.1431 | 3640.117 | 985.923 | 4978.9783 | 1374.9767 | 237.5683
[8 empty] | 512.3101 | 774.0845 | 4550.1431 | 3640.137 | 984.753 | 4978.9783 | 1375.0427 | 237.5683
[8 empty] | 512.3267 | 774.1012 | 4550.1431 | 3640.117 | 985.143 | 4978.9783 | 1374.9441 | 237.7727
[8 empty] | 512.3434 | 774.1178 | 4550.1431 | 3640.117 | 985.103 | 4978.9783 | 1374.7924 | 237.6092
[8 empty] | 512.3601 | 774.1345 | 4550.1431 | 3640.137 | 984.523 | 4978.9783 | 1374.6985 | 237.691
[8 empty] | 512.3767 | 774.1512 | 4550.1431 | 3640.067 | 985.753 | 4978.9783 | 1374.8369 | 237.691
[8 empty] | 512.3934 | 774.1678 | 4550.1431 | 3640.107 | 986.423 | 4978.9783 | 1375.028 | 237.7318
[8 empty] | 512.4101 | 774.1845 | 4550.1431 | 3640.227 | 985.513 | 4978.9783 | 1375.0324 | 237.6501
[8 empty] | 512.4267 | 774.2012 | 4550.1431 | 3640.137 | 985.783 | 4978.9783 | 1374.9844 | 237.6501
[8 empty] | 512.4434 | 774.2178 | 4550.1431 | 3640.177 | 985.043 | 4978.9783 | 1375.0852 | 237.6092
[8 empty] | 512.4601 | 774.2345 | 4550.1431 | 3640.197 | 984.383 | 4978.9783 | 1375.0392 | 237.6501
[8 empty] | 512.4767 | 774.2512 | 4550.1431 | 3640.137 | 985.203 | 4978.9783 | 1374.8869 | 237.6092
[8 empty] | 512.4934 | 774.2678 | 4550.1431 | 3640.137 | 985.203 | 4978.9783 | 1375.1321 | 237.6501
[8 empty] | 512.5101 | 774.2845 | 4550.1431 | 3640.077 | 984.623 | 4978.9783 | 1375.0869 | 237.4866
[8 empty] | 512.5267 | 774.3012 | 4550.1431 | 3640.177 | 985.193 | 4978.9783 | 1374.7905 | 237.691
[8 empty] | 512.5434 | 774.3178 | 4550.1431 | 3640.167 | 985.713 | 4978.9783 | 1375.125 | 237.3639
[8 empty] | 512.5601 | 774.3345 | 4550.1431 | 3640.127 | 985.793 | 4978.9783 | 1374.8302 | 237.4457
[8 empty] | 512.5767 | 774.3512 | 4550.1431 | 3640.247 | 984.523 | 4978.9783 | 1374.9929 | 237.4457
[8 empty] | 512.5934 | 774.3678 | 4550.1431 | 3640.367 | 985.073 | 4978.9783 | 1374.881 | 237.691
[8 empty] | 512.6101 | 774.3845 | 4550.1431 | 3640.137 | 984.323 | 4978.9783 | 1374.9923 | 237.5274
[8 empty] | 512.6267 | 774.4012 | 4550.1431 | 3640.137 | 985.193 | 4978.9783 | 1375.0819 | 237.4457
[8 empty] | 512.6434 | 774.4178 | 4550.1431 | 3640.117 | 985.823 | 4978.9783 | 1374.9791 | 237.4866
[8 empty] | 512.6601 | 774.4345 | 4550.1431 | 3640.067 | 984.863 | 4978.9783 | 1374.9372 | 237.5274
[8 empty] | 512.6767 | 774.4512 | 4550.1431 | 3640.157 | 984.713 | 4978.9783 | 1375.1325 | 237.4048
[8 empty] | 512.6934 | 774.4678 | 4550.1431 | 3640.097 | 985.103 | 4978.9783 | 1374.9372 | 237.4866
[8 empty] | 512.7101 | 774.4845 | 4550.1431 | 3640.097 | 985.713 | 4978.9783 | 1374.8318 | 237.5274
[8 empty] | 512.7267 | 774.5012 | 4550.1431 | 3640.057 | 985.583 | 4978.9783 | 1375.1266 | 237.5274
[8 empty] | 512.7434 | 774.5178 | 4550.1431 | 3640.167 | 985.263 | 4978.9783 | 1375.3325 | 237.4866
[8 empty] | 512.7601 | 774.5345 | 4550.1431 | 3640.057 | 985.153 | 4978.9783 | 1374.9804 | 237.5274
[8 empty] | 512.7767 | 774.5512 | 4550.1431 | 3640.087 | 986.003 | 4978.9783 | 1375.1695 | 237.3639
[8 empty] | 512.7934 | 774.5678 | 4550.1431 | 3640.117 | 984.963 | 4978.9783 | 1374.7326 | 237.4048
[8 empty] | 512.8101 | 774.5845 | 4550.1431 | 3640.137 | 985.703 | 4978.9783 | 1374.9312 | 237.4866
[8 empty] | 512.8267 | 774.6012 | 4550.1431 | 3640.037 | 985.053 | 4978.9783 | 1375.1285 | 237.4457
[8 empty] | 512.8434 | 774.6178 | 4550.1431 | 3640.047 | 985.173 | 4978.9783 | 1375.132 | 237.3639
[8 empty] | 512.8601 | 774.6345 | 4550.1431 | 3640.107 | 985.563 | 4978.9783 | 1375.1758 | 237.5274
[8 empty] | 512.8767 | 774.6512 | 4550.1431 | 3640.087 | 984.933 | 4978.9783 | 1374.8785 | 237.4866
[8 empty] | 512.8934 | 774.6678 | 4550.1431 | 3640.087 | 984.993 | 4978.9783 | 1374.9804 | 237.4457
[8 empty] | 512.9101 | 774.6845 | 4550.1431 | 3640.067 | 985.453 | 4978.9783 | 1375.1248 | 237.4048
[8 empty] | 512.9267 | 774.7012 | 4550.1431 | 3639.767 | 984.633 | 4978.9783 | 1374.9849 | 237.4457
[8 empty] | 512.9434 | 774.7178 | 4550.1431 | 3640.117 | 984.343 | 4978.9783 | 1374.7878 | 237.5683
[8 empty] | 512.9601 | 774.7345 | 4550.1431 | 3640.117 | 985.163 | 4978.9783 | 1374.9314 | 237.4048
[8 empty] | 512.9767 | 774.7512 | 4550.1431 | 3640.127 | 984.393 | 4978.9783 | 1375.0317 | 237.4048
[8 empty] | 512.9934 | 774.7678 | 4550.1431 | 3640.057 | 984.203 | 4978.9783 | 1374.8762 | 237.5274
[8 empty] | 513.0101 | 774.7845 | 4550.1431 | 3640.097 | 985.573 | 4978.9783 | 1375.217 | 237.2822
[8 empty] | 513.0267 | 774.8012 | 4550.1431 | 3640.067 | 984.603 | 4978.9783 | 1375.0333 | 237.4457
[8 empty] | 513.0434 | 774.8178 | 4550.1431 | 3640.047 | 986.473 | 4978.9783 | 1374.9735 | 237.2413
[8 empty] | 513.0601 | 774.8345 | 4550.1431 | 3640.047 | 984.183 | 4978.9783 | 1375.3273 | 237.323
[8 empty] | 513.0767 | 774.8512 | 4550.1431 | 3640.037 | 985.623 | 4978.9783 | 1375.0771 | 237.3639
[8 empty] | 513.0934 | 774.8678 | 4550.1431 | 3640.107 | 984.863 | 4978.9783 | 1374.8815 | 237.323
[8 empty] | 513.1101 | 774.8845 | 4550.1431 | 3640.087 | 984.533 | 4978.9783 | 1374.9799 | 237.3639
[8 empty] | 513.1267 | 774.9012 | 4550.1431 | 3640.127 | 984.003 | 4978.9783 | 1374.8294 | 237.2822
[8 empty] | 513.1434 | 774.9178 | 4550.1431 | 3640.127 | 984.003 | 4978.9783 | 1374.9416 | 237.3639
[8 empty] | 513.1601 | 774.9345 | 4550.1431 | 3640.037 | 985.453 | 4978.9783 | 1374.9724 | 237.2413
[8 empty] | 513.1767 | 774.9512 | 4550.1431 | 3640.077 | 985.063 | 4978.9783 | 1375.025 | 237.5274
[8 empty] | 513.1934 | 774.9678 | 4550.1431 | 3640.057 | 984.293 | 4978.9783 | 1375.0767 | 237.3639
[8 empty] | 513.2101 | 774.9845 | 4550.1431 | 3640.027 | 984.413 | 4978.9783 | 1375.1263 | 237.1459
[8 empty] | 513.2267 | 775.0012 | 4550.1431 | 3640.127 | 984.523 | 4978.9783 | 1375.03 | 237.2413
[8 empty] | 513.2434 | 775.0178 | 4550.1431 | 3640.137 | 984.863 | 4978.9783 | 1375.1685 | 237.2822
[8 empty] | 513.2603 | 775.0348 | 4550.1431 | 3640.177 | 984.903 | 4978.9783 | 1375.0216 | 237.2413
[8 empty] | 513.277 | 775.0514 | 4550.1431 | 3640.067 | 985.373 | 4978.9783 | 1374.978 | 237.3639
[8 empty] | 513.2937 | 775.0681 | 4550.1431 | 3640.097 | 984.633 | 4978.9783 | 1374.8822 | 237.323
[8 empty] | 513.3103 | 775.0848 | 4550.1431 | 3640.087 | 984.223 | 4978.9783 | 1374.9828 | 237.2822
[8 empty] | 513.327 | 775.1014 | 4550.1431 | 3640.107 | 985.083 | 4978.9783 | 1374.9706 | 237.2004
[8 empty] | 513.3437 | 775.1181 | 4550.1431 | 3640.037 | 985.593 | 4978.9783 | 1374.9724 | 237.323
[8 empty] | 513.3603 | 775.1348 | 4550.1431 | 3640.087 | 985.163 | 4978.9783 | 1374.9272 | 237.2413
[8 empty] | 513.377 | 775.1514 | 4550.1431 | 3640.107 | 985.573 | 4978.9783 | 1375.1164 | 237.2413
[8 empty] | 513.3937 | 775.1681 | 4550.1431 | 3640.137 | 984.843 | 4978.9783 | 1375.2747 | 237.1459
[8 empty] | 513.4103 | 775.1848 | 4550.1431 | 3640.097 | 984.593 | 4978.9783 | 1375.2775 | 237.2004
[8 empty] | 513.427 | 775.2014 | 4550.1431 | 3640.077 | 983.743 | 4978.9783 | 1375.126 | 237.2822
[8 empty] | 513.4437 | 775.2181 | 4550.1431 | 3640.177 | 984.833 | 4978.9783 | 1375.1623 | 237.2413
[8 empty] | 513.4603 | 775.2348 | 4550.1431 | 3640.067 | 984.603 | 4978.9783 | 1374.8744 | 237.2413
[8 empty] | 513.477 | 775.2514 | 4550.1431 | 3640.147 | 985.393 | 4978.9783 | 1374.9207 | 237.1459
[8 empty] | 513.4937 | 775.2681 | 4550.1431 | 3640.137 | 986.183 | 4978.9783 | 1375.2119 | 237.323
[8 empty] | 513.5103 | 775.2848 | 4550.1431 | 3640.067 | 984.863 | 4978.9783 | 1374.9247 | 237.2413
[8 empty] | 513.527 | 775.3014 | 4550.1431 | 3640.127 | 984.183 | 4978.9783 | 1375.0769 | 237.2413
[8 empty] | 513.5437 | 775.3181 | 4550.1431 | 3640.117 | 985.733 | 4978.9783 | 1375.1638 | 237.2004
[8 empty] | 513.5603 | 775.3348 | 4550.1431 | 3640.197 | 984.353 | 4978.9783 | 1374.9263 | 237.1459
[8 empty] | 513.577 | 775.3514 | 4550.1431 | 3640.087 | 985.343 | 4978.9783 | 1375.0725 | 237.2004
[8 empty] | 513.5937 | 775.3681 | 4550.1431 | 3640.097 | 984.583 | 4978.9783 | 1375.0233 | 237.0232
[8 empty] | 513.6103 | 775.3848 | 4550.1431 | 3640.167 | 984.293 | 4978.9783 | 1374.9737 | 237.0641
[8 empty] | 513.627 | 775.4014 | 4550.1431 | 3640.217 | 984.383 | 4978.9783 | 1375.0221 | 237.2413
[8 empty] | 513.6437 | 775.4181 | 4550.1431 | 3640.087 | 986.073 | 4978.9783 | 1375.1124 | 237.105
[8 empty] | 513.6603 | 775.4348 | 4550.1431 | 3640.137 | 984.863 | 4978.9783 | 1374.9649 | 237.2004
[8 empty] | 513.677 | 775.4514 | 4550.1431 | 3640.137 | 984.863 | 4978.9783 | 1375.0142 | 237.1459
[8 empty] | 513.6937 | 775.4681 | 4550.1431 | 3640.137 | 984.833 | 4978.9783 | 1374.5752 | 237.1459
[8 empty] | 513.7103 | 775.4848 | 4550.1431 | 3640.077 | 985.703 | 4978.9783 | 1374.8259 | 237.2822
[8 empty] | 513.727 | 775.5014 | 4550.1431 | 3640.157 | 984.273 | 4978.9783 | 1374.9747 | 237.1459
[8 empty] | 513.7437 | 775.5181 | 4550.1431 | 3640.117 | 985.273 | 4978.9783 | 1374.9164 | 237.2004
[8 empty] | 513.7603 | 775.5348 | 4550.1431 | 3640.127 | 985.393 | 4978.9783 | 1374.8194 | 237.2413
[8 empty] | 513.777 | 775.5514 | 4550.1431 | 3640.107 | 984.353 | 4978.9783 | 1374.8237 | 237.1459
[8 empty] | 513.7937 | 775.5681 | 4550.1431 | 3640.167 | 985.353 | 4978.9783 | 1375.1642 | 237.0641
[8 empty] | 513.8103 | 775.5848 | 4550.1431 | 3640.057 | 984.163 | 4978.9783 | 1374.9761 | 237.0641
[8 empty] | 513.827 | 775.6014 | 4550.1431 | 3640.137 | 985.423 | 4978.9783 | 1375.067 | 237.105
[8 empty] | 513.8437 | 775.6181 | 4550.1431 | 3640.197 | 984.903 | 4978.9783 | 1375.0682 | 237.0232
[8 empty] | 513.8603 | 775.6348 | 4550.1431 | 3640.097 | 985.023 | 4978.9783 | 1375.017 | 236.9006
[8 empty] | 513.877 | 775.6514 | 4550.1431 | 3640.257 | 984.453 | 4978.9783 | 1374.9235 | 237.0641
[8 empty] | 513.8937 | 775.6681 | 4550.1431 | 3640.167 | 984.743 | 4978.9783 | 1374.9716 | 237.105
[8 empty] | 513.9103 | 775.6848 | 4550.1431 | 3640.107 | 984.253 | 4978.9783 | 1375.2715 | 237.105
[8 empty] | 513.927 | 775.7014 | 4550.1431 | 3640.127 | 984.153 | 4978.9783 | 1375.175 | 237.0641
[8 empty] | 513.9437 | 775.7181 | 4550.1431 | 3640.177 | 985.573 | 4978.9783 | 1374.9626 | 237.105
[8 empty] | 513.9603 | 775.7348 | 4550.1431 | 3640.117 | 984.703 | 4978.9783 | 1374.9219 | 237.105
[8 empty] | 513.977 | 775.7514 | 4550.1431 | 3640.127 | 985.053 | 4978.9783 | 1375.0616 | 236.9415
[8 empty] | 513.9937 | 775.7681 | 4550.1431 | 3640.177 | 983.513 | 4978.9783 | 1375.0731 | 237.0641
[8 empty] | 514.0103 | 775.7848 | 4550.1431 | 3640.247 | 984.813 | 4978.9783 | 1374.6673 | 236.9415
[8 empty] | 514.027 | 775.8014 | 4550.1431 | 3640.207 | 985.253 | 4978.9783 | 1375.0685 | 236.9824
[8 empty] | 514.0437 | 775.8181 | 4550.1431 | 3640.107 | 984.273 | 4978.9783 | 1374.9187 | 237.0641
[8 empty] | 514.0603 | 775.8348 | 4550.1431 | 3640.167 | 984.053 | 4978.9783 | 1375.1745 | 236.9415
[8 empty] | 514.077 | 775.8514 | 4550.1431 | 3640.177 | 984.663 | 4978.9783 | 1375.0647 | 236.9415
[8 empty] | 514.0937 | 775.8681 | 4550.1431 | 3640.137 | 984.153 | 4978.9783 | 1374.9166 | 236.8597
[8 empty] | 514.1103 | 775.8848 | 4550.1431 | 3640.137 | 985.363 | 4978.9783 | 1374.8143 | 236.9824
[8 empty] | 514.127 | 775.9014 | 4550.1431 | 3640.187 | 985.603 | 4978.9783 | 1375.0602 | 237.105
[8 empty] | 514.1437 | 775.9181 | 4550.1431 | 3640.177 | 984.463 | 4978.9783 | 1375.1145 | 236.8597
[8 empty] | 514.1603 | 775.9348 | 4550.1431 | 3640.187 | 983.983 | 4978.9783 | 1374.6237 | 237.0232
[8 empty] | 514.177 | 775.9514 | 4550.1431 | 3640.137 | 985.193 | 4978.9783 | 1375.0138 | 236.9006
[8 empty] | 514.1937 | 775.9681 | 4550.1431 | 3640.167 | 984.953 | 4978.9783 | 1374.8142 | 236.7371
[8 empty] | 514.2103 | 775.9848 | 4550.1431 | 3640.167 | 984.893 | 4978.9783 | 1375.1611 | 237.0641
[8 empty] | 514.227 | 776.0014 | 4550.1431 | 3640.107 | 983.983 | 4978.9783 | 1375.1719 | 236.9824
[8 empty] | 514.2437 | 776.0181 | 4550.1431 | 3640.187 | 984.903 | 4978.9783 | 1375.1644 | 236.9415
[8 empty] | 514.2603 | 776.0348 | 4550.1431 | 3640.187 | 984.903 | 4978.9783 | 1375.011 | 236.9415
[8 empty] | 514.277 | 776.0514 | 4550.1431 | 3640.127 | 985.533 | 4978.9783 | 1374.9068 | 236.9824
[8 empty] | 514.2937 | 776.0681 | 4550.1431 | 3640.177 | 984.783 | 4978.9783 | 1374.9149 | 236.9006
[8 empty] | 514.3103 | 776.0848 | 4550.1431 | 3640.227 | 985.153 | 4978.9783 | 1374.9112 | 236.9006
[8 empty] | 514.327 | 776.1014 | 4550.1431 | 3640.227 | 984.943 | 4978.9783 | 1375.1046 | 236.8597