## Exp-7 Exp Parameters
Exp-7 Core Data
Ref. WP51
| Features | Value | Unit | Comments
| Sample length | 44.89 | cm | The lenght of the core
| Sample diameter | 3.74 | cm | The diameter of the core
| Hole Diameter | 0.6 | cm | The diamter of the hole
| Sample porosity | 46.95 | % | The porosity of the sample
| Sample Matrix (void volume) | 225.6 | cc | The Matix void volume
| Hole Volume | 12.7 | cc | The hole volume
| Sample Perm Klinkenberg | 3.7 | md | The chalk permeability
| Initial water amount | 15.28 | % | The water amount in chalk at initial condition
| Initial Oil amount | 84.7 | % | The oil amount at initial condition
| Water Flooding period | 333.3 | hr | The period of water flooding
| CO2 Flooding proid | 448.5 | hr | The period of gas injections
| Oil API at Initialization | 34.0939 | type | Type of fluid at initial condition:live oil, heavy oil..
| initial GOR | 0 | cc/cc | gas-oil- ratio at initial condition
| Number of components in Oil | Multi | type | Single or Multi
| Operating Pressure | 3750 | bara | The system pressure
| Core Sample | OutCrop | Type | Type: core sampled from Reeservoir or from Outcrop formations
| SO4 amount for initial water | 2780 | ppm | Amount of sulfite in interstitual water in chalk
| Water Injection SO4 amount | 2780 | ppm | Amount of sulfite in Water injection
| Diffuision of CO2 | 0.0049 | cm2/hr | Diffusion coefficients of light components in liquid phase
| Diffusion of oil Components | 0.00136 | cm2/hr | Diffusion coefficients of heavy components in liquid phase
| Water Break through time | 68.6 | hr | The time when water is observed at producer

## Exp-7 core flooding
Exp-7 Core Flooding Data
Ref. WP51
| Water Flooding Period | [6 empty] | CO2 Flooding Period
| Time | Cum. Inj Water | Cum. Prod Water | Cum Oil prod. | Cum. Inj CO2 | Cum. Prod CO2 | Pressure | CO2 Time | Total Time | Cum. Inj Water at inlet | Cum. Prod Water | Cum Oil prod. | Cum. Inj CO2 | Cum. Prod Gas | Pressure
| (hrs) | (rml) | (sep-ml) | (sep_ml) | (rml) | (std.cc) | bara | (hrs) | hrs | (rml) | ml | (sep_ml) | (rml) | (std.cc) | atm
| 0 | 0 | 0 | 0 | 0 | 0 | 253.8017 | 0 | 530.6367 | 698.3022 | 529.9648 | 142.17 | 0 | 0 | 252.0563
| 0.016667 | 0.035614 | -0.55 | 0.76 | 0 | 0 | 253.8426 | 0.016667 | 530.6533 | 698.3022 | 529.9448 | 142.17 | 0.035614 | 0 | 252.029
| 0.033333 | 0.07018 | -2.17 | 2.54 | 0 | 0 | 253.8426 | 0.033333 | 530.67 | 698.3022 | 530.2648 | 142.17 | 0.07018 | 0 | 252.029
| 0.05 | 0.10475 | -1.33 | 1.77 | 0 | 0 | 253.8835 | 0.05 | 530.6867 | 698.3022 | 530.1748 | 142.17 | 0.10475 | 0 | 252.07
| 0.066667 | 0.13931 | -1.0667 | 1.5467 | 0 | 0 | 253.8426 | 0.066667 | 530.7033 | 698.3022 | 530.0648 | 142.17 | 0.13931 | 0 | 252.07
| 0.083333 | 0.17493 | -0.79 | 1.31 | 0 | 0 | 253.8153 | 0.083333 | 530.72 | 698.3022 | 530.3348 | 142.17 | 0.17493 | 0 | 252.07
| 0.1 | 0.20949 | -0.21 | 0.73 | 0 | 0 | 253.8289 | 0.1 | 530.7367 | 698.3022 | 530.1048 | 142.17 | 0.20949 | 0 | 252.0836
| 0.11667 | 0.24511 | 0.3 | 0.22 | 0 | 0 | 253.8289 | 0.11667 | 530.7533 | 698.3022 | 530.5248 | 142.17 | 0.24511 | 0 | 252.0836
| 0.13333 | 0.27967 | 0.04 | 0.49 | 0 | 0 | 253.8698 | 0.13333 | 530.77 | 698.3022 | 530.1448 | 142.17 | 0.27967 | 0 | 252.0972
| 0.15 | 0.31424 | 0.15 | 0.38 | 0 | 0 | 253.8562 | 0.15 | 530.7867 | 698.3022 | 530.0248 | 142.17 | 0.31424 | 0 | 252.1654
| 0.16667 | 0.34985 | 0.2 | 0.34 | 0 | 0 | 253.8835 | 0.16667 | 530.8033 | 698.3022 | 529.9248 | 142.17 | 0.34985 | 0 | 252.1245
| 0.18333 | 0.38442 | 0.21 | 0.36 | 0 | 0 | 253.8698 | 0.18333 | 530.82 | 698.3022 | 530.3348 | 142.17 | 0.38442 | 0 | 252.1927
| 0.2 | 0.41899 | 0.84 | -0.26 | 0 | 0 | 253.8698 | 0.2 | 530.8367 | 698.3022 | 530.1548 | 142.17 | 0.42004 | 0 | 252.22
| 0.21667 | 0.4546 | 0.24 | 0.32 | 0 | 0 | 253.938 | 0.21667 | 530.8533 | 698.3022 | 530.1748 | 142.17 | 0.4546 | 0 | 252.2336
| 0.23333 | 0.48917 | 0.294 | 0.296 | 0 | 0 | 253.9653 | 0.23333 | 530.87 | 698.3022 | 530.1548 | 142.17 | 0.48917 | 0 | 252.2063
| 0.25 | 0.52373 | 0.322 | 0.298 | 0 | 0 | 253.9107 | 0.25 | 530.8867 | 698.3022 | 530.1048 | 142.17 | 0.52374 | 0 | 252.1927
| 0.26667 | 0.55935 | 0.07 | 0.54 | 0 | 0 | 253.9925 | 0.26667 | 530.9033 | 698.3022 | 530.2348 | 142.17 | 0.55935 | 0 | 252.2609
| 0.28333 | 0.59392 | 0.11 | 0.55 | 0 | 0 | 254.1153 | 0.28333 | 530.92 | 698.3022 | 530.3448 | 142.17 | 0.59392 | 0 | 252.2472
| 0.3 | 0.62848 | 0.51 | 0.16 | 0 | 0 | 254.2107 | 0.3 | 530.9367 | 698.3022 | 530.2548 | 142.17 | 0.62848 | 0 | 252.2609
| 0.31667 | 0.66305 | 0.316 | 0.324 | 0 | 0 | 254.3061 | 0.31667 | 530.9533 | 698.3022 | 530.0448 | 142.17 | 0.6641 | 0 | 252.3154
| 0.33333 | 0.69866 | 0.364 | 0.346 | 0 | 0 | 253.6653 | 0.33333 | 530.97 | 698.3022 | 530.2348 | 142.17 | 0.69866 | 0 | 252.329
| 0.35 | 0.73323 | 0.29 | 0.41 | 0 | 0 | 253.0926 | 0.35 | 530.9867 | 698.3022 | 530.2048 | 142.17 | 0.73323 | 0 | 252.3836
| 0.36667 | 0.76884 | 0.32 | 0.43 | 0 | 0 | 253.0245 | 0.36667 | 531.0033 | 698.3022 | 530.2148 | 142.17 | 0.76884 | 0 | 252.3699
| 0.38333 | 0.80341 | 0.35 | 0.38 | 0 | 0 | 252.9836 | 0.38333 | 531.02 | 698.3022 | 529.8248 | 142.17 | 0.80341 | 0 | 252.3836
| 0.4 | 0.83798 | 0.46 | 0.32 | 0 | 0 | 253.1063 | 0.4 | 531.0367 | 698.3022 | 530.1448 | 142.17 | 0.83798 | 0 | 252.3427
| 0.41667 | 0.87254 | 0.22 | 0.53 | 0 | 0 | 253.2835 | 0.41667 | 531.0533 | 698.3022 | 530.3348 | 142.17 | 0.87254 | 0 | 252.3563
| 0.43333 | 0.90816 | 0 | 0.9 | 0 | 0 | 253.4472 | 0.43333 | 531.07 | 698.3022 | 530.1348 | 142.17 | 0.90816 | 0 | 252.4245
| 0.45 | 0.94272 | 0.39 | 0.62 | 0 | 0 | 253.5562 | 0.45 | 531.0867 | 698.3022 | 530.2948 | 142.17 | 0.94377 | 0 | 252.4245
| 0.46667 | 0.97834 | 0.28 | 0.8 | 0 | 0 | 253.6789 | 0.46667 | 531.1033 | 698.3022 | 530.2648 | 142.17 | 0.97834 | 0 | 252.4245
| 0.48333 | 1.0129 | -0.12 | 1.23 | 0 | 0 | 253.8289 | 0.48333 | 531.12 | 698.3022 | 530.2748 | 142.17 | 1.0129 | 0 | 252.479
| 0.5 | 1.0475 | 0.59 | 0.53 | 0 | 0 | 253.9653 | 0.5 | 531.1367 | 698.3022 | 530.2448 | 142.17 | 1.0475 | 0 | 252.4245
| 0.51667 | 1.0831 | 0.46 | 0.61 | 0 | 0 | 254.0744 | 0.51667 | 531.1533 | 698.3022 | 530.3648 | 142.17 | 1.0831 | 0 | 252.4518
| 0.53333 | 1.1177 | -0.13 | 1.28 | 0 | 0 | 254.238 | 0.53333 | 531.17 | 698.3022 | 530.3048 | 142.17 | 1.1177 | 0 | 252.5063
| 0.55 | 1.1533 | 0.336 | 0.804 | 0 | 0 | 254.3743 | 0.55 | 531.1867 | 698.3022 | 530.2348 | 142.17 | 1.1533 | 0 | 252.5199
| 0.56667 | 1.1878 | 0.46 | 0.7 | 0 | 0 | 254.5243 | 0.56667 | 531.2033 | 698.3022 | 530.1148 | 142.17 | 1.1878 | 0 | 252.5199
| 0.58333 | 1.2224 | 0.3 | 0.93 | 0 | 0 | 254.647 | 0.58333 | 531.22 | 698.3022 | 530.1048 | 142.17 | 1.2224 | 0 | 252.5472
| 0.6 | 1.257 | 0.4275 | 0.8925 | 0 | 0 | 254.7697 | 0.6 | 531.2367 | 698.3022 | 530.2348 | 142.17 | 1.257 | 0 | 252.5336
| 0.61667 | 1.2926 | 0.53 | 0.9 | 0 | 0 | 254.9197 | 0.61667 | 531.2533 | 698.3022 | 530.2848 | 142.17 | 1.2926 | 0 | 252.5472
| 0.63333 | 1.3271 | 0.42 | 1.04 | 0 | 0 | 253.7744 | 0.63333 | 531.27 | 698.3022 | 530.1048 | 142.17 | 1.3271 | 0 | 252.5336
| 0.65 | 1.3628 | 0.304 | 1.166 | 0 | 0 | 253.7608 | 0.65 | 531.2867 | 698.3022 | 530.4548 | 142.17 | 1.3628 | 0 | 252.479
| 0.66667 | 1.3973 | 0.24 | 1.23 | 0 | 0 | 253.8835 | 0.66667 | 531.3033 | 698.3022 | 530.5848 | 142.17 | 1.3973 | 0 | 252.4245
| 0.68333 | 1.4319 | 0.06 | 1.47 | 0 | 0 | 254.0198 | 0.68333 | 531.32 | 698.3022 | 530.3448 | 142.17 | 1.4319 | 0 | 252.3836
| 0.7 | 1.4665 | 0.27 | 1.32 | 0 | 0 | 254.1971 | 0.7 | 531.3367 | 698.3022 | 530.5448 | 142.17 | 1.4675 | 0 | 252.3427
| 0.71667 | 1.5021 | -0.11 | 1.62 | 0 | 0 | 254.3061 | 0.71667 | 531.3533 | 698.3022 | 530.7548 | 142.17 | 1.5021 | 0 | 252.3018
| 0.73333 | 1.5366 | 0.5 | 1.15 | 0 | 0 | 254.4152 | 0.73333 | 531.37 | 698.3022 | 530.5348 | 142.17 | 1.5366 | 0 | 252.3154
| 0.75 | 1.5723 | 0.18 | 1.81 | 0 | 0 | 254.5925 | 0.75 | 531.3867 | 698.3022 | 530.9248 | 142.17 | 1.5712 | 0 | 252.2472
| 0.76667 | 1.6068 | 0.13 | 1.91 | 0 | 0 | 254.7152 | 0.76667 | 531.4033 | 698.3022 | 530.8248 | 142.17 | 1.6068 | 0 | 252.2336
| 0.78333 | 1.6414 | 0.198 | 1.842 | 0 | 0 | 254.9197 | 0.78333 | 531.42 | 698.3022 | 530.8348 | 142.17 | 1.6414 | 0 | 252.2472
| 0.8 | 1.677 | 0.25 | 1.82 | 0 | 0 | 254.9879 | 0.8 | 531.4367 | 698.3022 | 531.2848 | 142.17 | 1.677 | 0 | 252.2336
| 0.81667 | 1.7116 | 0.13 | 1.99 | 0 | 0 | 255.0697 | 0.81667 | 531.4533 | 698.3022 | 531.3148 | 142.17 | 1.7116 | 0 | 252.1654
| 0.83333 | 1.7461 | 0.35 | 1.75 | 0 | 0 | 254.6197 | 0.83333 | 531.47 | 698.3022 | 531.4048 | 142.17 | 1.7461 | 0 | 252.1654
| 0.85 | 1.7807 | 0.32 | 1.82 | 0 | 0 | 254.7288 | 0.85 | 531.4867 | 698.3022 | 531.3448 | 142.17 | 1.7807 | 0 | 252.1245
| 0.86667 | 1.8163 | -0.05 | 2.21 | 0 | 0 | 254.8379 | 0.86667 | 531.5033 | 698.3022 | 531.2448 | 142.17 | 1.8163 | 0 | 252.179
| 0.88333 | 1.8509 | -0.08 | 2.25 | 0 | 0 | 255.0288 | 0.88333 | 531.52 | 698.3022 | 531.2248 | 142.17 | 1.8509 | 0 | 252.07
| 0.9 | 1.8865 | -0.21 | 2.4 | 0 | 0 | 255.1106 | 0.9 | 531.5367 | 698.3022 | 531.3648 | 142.17 | 1.8865 | 0 | 252.0563
| 0.91667 | 1.9211 | -0.01 | 2.18 | 0 | 0 | 255.2196 | 0.91667 | 531.5533 | 698.3022 | 531.7048 | 142.17 | 1.9211 | 0 | 252.0563
| 0.93333 | 1.9556 | 0.31 | 1.84 | 0 | 0 | 255.356 | 0.93333 | 531.57 | 698.3022 | 531.5848 | 142.17 | 1.9556 | 0 | 252.029
| 0.95 | 1.9902 | -1.06 | 3.25 | 0 | 0 | 255.4514 | 0.95028 | 531.5869 | 698.3022 | 531.7748 | 142.17 | 1.9902 | 0 | 252.0018
| 0.96667 | 2.0258 | 0.334 | 1.856 | 0 | 0 | 255.5469 | 0.96694 | 531.6036 | 698.3022 | 531.7448 | 142.17 | 2.0258 | 0 | 251.9881
| 0.98333 | 2.0604 | 2.11 | 0.07 | 0 | 0 | 255.6559 | 0.98361 | 531.6203 | 698.3022 | 531.8048 | 142.17 | 2.0614 | 0 | 251.9336
| 1 | 2.096 | 0.4125 | 1.8175 | 0 | 0 | 255.7923 | 1.0003 | 531.6369 | 698.3022 | 531.9248 | 142.17 | 2.096 | 0 | 251.9336
| 1.0167 | 2.1306 | 0.32 | 1.9 | 0 | 0 | 255.8741 | 1.0169 | 531.6536 | 698.3022 | 531.8448 | 142.17 | 2.1306 | 0 | 251.92
| 1.0333 | 2.1651 | 0.632 | 1.598 | 0 | 0 | 254.6061 | 1.0336 | 531.6703 | 698.3022 | 532.2548 | 142.17 | 2.1651 | 0 | 251.8927
| 1.05 | 2.1997 | 0.28 | 1.92 | 0 | 0 | 254.5925 | 1.0503 | 531.6869 | 698.3022 | 532.2448 | 142.17 | 2.2007 | 0 | 251.8791
| 1.0667 | 2.2353 | 0.21 | 2.14 | 0 | 0 | 254.7015 | 1.0669 | 531.7036 | 698.3022 | 532.3248 | 142.17 | 2.2353 | 0 | 251.8927
| 1.0833 | 2.2699 | 0.24 | 2.43 | 0 | 0 | 254.8515 | 1.0836 | 531.7203 | 698.3022 | 532.3148 | 142.17 | 2.2709 | 0 | 251.8109
| 1.1003 | 2.3055 | 0.366 | 2.454 | 0 | 0 | 254.9606 | 1.1003 | 531.7369 | 698.3022 | 532.4148 | 142.17 | 2.3055 | 0 | 251.8381
| 1.1169 | 2.34 | 0.3875 | 2.5225 | 0 | 0 | 255.056 | 1.1169 | 531.7536 | 698.3022 | 532.4148 | 142.17 | 2.34 | 0 | 251.7836
| 1.1336 | 2.3746 | 0.39 | 2.5 | 0 | 0 | 255.1515 | 1.1336 | 531.7703 | 698.3022 | 532.5848 | 142.17 | 2.3746 | 0 | 251.7154
| 1.1503 | 2.4092 | 0.71 | 2.21 | 0 | 0 | 255.2469 | 1.1503 | 531.7869 | 698.3022 | 532.8448 | 142.17 | 2.4102 | 0 | 251.7018
| 1.1669 | 2.4448 | 0.49 | 2.49 | 0 | 0 | 255.3287 | 1.1669 | 531.8036 | 698.3022 | 532.8848 | 142.17 | 2.4448 | 0 | 251.6881
| 1.1836 | 2.4804 | 0.37 | 2.59 | 0 | 0 | 254.1289 | 1.1836 | 531.8203 | 698.3022 | 532.8848 | 142.17 | 2.4804 | 0 | 251.6336
| 1.2003 | 2.515 | 0.35 | 2.64 | 0 | 0 | 254.088 | 1.2003 | 531.8369 | 698.3022 | 532.9448 | 142.17 | 2.515 | 0 | 251.6336
| 1.2169 | 2.5495 | -0.135 | 3.135 | 0 | 0 | 254.2107 | 1.2169 | 531.8536 | 698.3022 | 533.0348 | 142.17 | 2.5495 | 0 | 251.5927
| 1.2336 | 2.5841 | 0.48 | 2.54 | 0 | 0 | 254.3334 | 1.2336 | 531.8703 | 698.3022 | 533.1248 | 142.17 | 2.5841 | 0 | 251.6063
| 1.2503 | 2.6187 | -0.16 | 3.19 | 0 | 0 | 254.4698 | 1.2503 | 531.8869 | 698.3022 | 533.1048 | 142.17 | 2.6197 | 0 | 251.5927
| 1.2669 | 2.6543 | -1.23 | 4.25 | 0 | 0 | 254.5925 | 1.2669 | 531.9036 | 698.3022 | 533.2048 | 142.17 | 2.6543 | 0 | 251.5654
| 1.2836 | 2.6899 | 0.35 | 2.72 | 0 | 0 | 254.6879 | 1.2836 | 531.9203 | 698.3022 | 533.2348 | 142.17 | 2.6889 | 0 | 251.5654
| 1.3003 | 2.7245 | 0.27 | 2.75 | 0 | 0 | 254.7697 | 1.3003 | 531.9369 | 698.3022 | 533.3548 | 142.17 | 2.7245 | 0 | 251.5927
| 1.3169 | 2.759 | 0.07 | 3 | 0 | 0 | 254.947 | 1.3169 | 531.9536 | 698.3022 | 533.4148 | 142.17 | 2.759 | 0 | 251.5381
| 1.3336 | 2.7936 | 0.56 | 2.68 | 0 | 0 | 255.0424 | 1.3336 | 531.9703 | 698.3022 | 533.5948 | 142.17 | 2.7946 | 0 | 251.5654
| 1.3503 | 2.8292 | 0.208 | 3.132 | 0 | 0 | 255.1651 | 1.3503 | 531.9869 | 698.3022 | 533.2648 | 142.17 | 2.8292 | 0 | 251.5245
| 1.3669 | 2.8638 | 0.1925 | 3.2775 | 0 | 0 | 255.2878 | 1.3669 | 532.0036 | 698.3022 | 533.4648 | 142.17 | 2.8638 | 0 | 251.5654
| 1.3836 | 2.8983 | 0.03 | 3.47 | 0 | 0 | 255.3832 | 1.3836 | 532.0203 | 698.3022 | 533.6248 | 142.17 | 2.8983 | 0 | 251.5381
| 1.4003 | 2.934 | 0.11 | 3.43 | 0 | 0 | 255.5196 | 1.4003 | 532.0369 | 698.3022 | 533.8148 | 142.17 | 2.934 | 0 | 251.5654
| 1.4169 | 2.9685 | 0.012 | 3.508 | 0 | 0 | 255.6696 | 1.4169 | 532.0536 | 698.3022 | 533.5348 | 142.17 | 2.9685 | 0 | 251.5927
| 1.4336 | 3.0031 | -0.09 | 3.61 | 0 | 0 | 254.7152 | 1.4336 | 532.0703 | 698.3022 | 533.7948 | 142.17 | 3.0041 | 0 | 251.5245
| 1.4503 | 3.0387 | -0.15 | 3.71 | 0 | 0 | 254.7424 | 1.4503 | 532.0869 | 698.3022 | 533.7848 | 142.17 | 3.0387 | 0 | 251.5245
| 1.4669 | 3.0733 | 0.31 | 3.23 | 0 | 0 | 254.8243 | 1.4669 | 532.1036 | 698.3022 | 533.9048 | 142.17 | 3.0733 | 0 | 251.5109
| 1.4836 | 3.1078 | 0.35 | 3.21 | 0 | 0 | 254.9333 | 1.4836 | 532.1203 | 698.3022 | 533.8448 | 142.17 | 3.1078 | 0 | 251.5245
| 1.5003 | 3.1435 | -0.29 | 3.87 | 0 | 0 | 255.0697 | 1.5003 | 532.1369 | 698.3022 | 533.6348 | 142.17 | 3.1435 | 0 | 251.5518
| 1.5169 | 3.178 | 0.04 | 3.55 | 0 | 0 | 255.206 | 1.5169 | 532.1536 | 698.3022 | 533.6848 | 142.17 | 3.178 | 0 | 251.5381
| 1.5336 | 3.2136 | 0.08 | 3.51 | 0 | 0 | 255.2878 | 1.5336 | 532.1703 | 698.3022 | 533.7548 | 142.17 | 3.2136 | 0 | 251.5245
| 1.5503 | 3.2482 | 0.1 | 3.5 | 0 | 0 | 255.3832 | 1.5503 | 532.1869 | 698.3022 | 533.8248 | 142.17 | 3.2482 | 0 | 251.5381
| 1.5669 | 3.2828 | 0.08 | 3.53 | 0 | 0 | 255.5196 | 1.5669 | 532.2036 | 698.3022 | 533.8748 | 142.17 | 3.2828 | 0 | 251.5381
| 1.5836 | 3.3173 | 0.39 | 3.27 | 0 | 0 | 255.6559 | 1.5836 | 532.2203 | 698.3022 | 534.0948 | 142.17 | 3.3184 | 0 | 251.5381
| 1.6003 | 3.353 | 0.44 | 3.25 | 0 | 0 | 255.7514 | 1.6003 | 532.2369 | 698.3022 | 533.8148 | 142.17 | 3.353 | 0 | 251.5381
| 1.6169 | 3.3875 | 0.31167 | 3.5383 | 0 | 0 | 255.8332 | 1.6169 | 532.2536 | 698.3022 | 533.5648 | 142.17 | 3.3875 | 0 | 251.5245
| 1.6336 | 3.4231 | 0.49 | 3.57 | 0 | 0 | 255.765 | 1.6336 | 532.2703 | 698.3022 | 533.6548 | 142.17 | 3.4231 | 0 | 251.5518
| 1.6503 | 3.4577 | 0.22 | 3.94 | 0 | 0 | 255.7923 | 1.6503 | 532.2869 | 698.3022 | 533.7448 | 142.17 | 3.4577 | 0 | 251.5109
| 1.6669 | 3.4923 | 0.25 | 4.08 | 0 | 0 | 253.6926 | 1.6669 | 532.3036 | 698.3022 | 533.9248 | 142.17 | 3.4923 | 0 | 251.5109
| 1.6836 | 3.5268 | 0.05 | 4.37 | 0 | 0 | 253.6244 | 1.6836 | 532.3203 | 698.3022 | 533.6248 | 142.17 | 3.5279 | 0 | 251.5245
| 1.7003 | 3.5624 | 0.21 | 4.28 | 0 | 0 | 253.6926 | 1.7003 | 532.3369 | 698.3022 | 533.8948 | 142.17 | 3.5624 | 0 | 251.5109
| 1.7169 | 3.597 | 0.36 | 4.18 | 0 | 0 | 253.7744 | 1.7169 | 532.3536 | 698.3022 | 534.0748 | 142.17 | 3.597 | 0 | 251.5245
| 1.7336 | 3.6316 | 0.304 | 4.286 | 0 | 0 | 253.9516 | 1.7336 | 532.3703 | 698.3022 | 534.0548 | 142.17 | 3.6316 | 0 | 251.5381
| 1.7503 | 3.6672 | 0.58 | 4.06 | 0 | 0 | 254.0607 | 1.7503 | 532.3869 | 698.3022 | 534.0248 | 142.17 | 3.6672 | 0 | 251.6336
| 1.7669 | 3.7018 | 0.3325 | 4.3375 | 0 | 0 | 254.1289 | 1.7669 | 532.4036 | 698.3022 | 533.8348 | 142.17 | 3.7028 | 0 | 251.5381
| 1.7836 | 3.7374 | 0.32 | 4.37 | 0 | 0 | 254.2243 | 1.7836 | 532.4203 | 698.3022 | 534.0148 | 142.17 | 3.7374 | 0 | 251.5791
| 1.8003 | 3.7719 | 0.404 | 4.336 | 0 | 0 | 254.3607 | 1.8003 | 532.4369 | 698.3022 | 534.1248 | 142.17 | 3.7719 | 0 | 251.62
| 1.8169 | 3.8065 | 0.07 | 4.69 | 0 | 0 | 254.4561 | 1.8169 | 532.4536 | 698.3022 | 534.1148 | 142.17 | 3.8065 | 0 | 251.6063
| 1.8336 | 3.8411 | 0.43 | 4.35 | 0 | 0 | 254.5516 | 1.8336 | 532.4703 | 698.3022 | 533.9448 | 142.17 | 3.8411 | 0 | 251.6336
| 1.8503 | 3.8767 | 0.62 | 4.18 | 0 | 0 | 254.6197 | 1.8503 | 532.4869 | 698.3022 | 534.0048 | 142.17 | 3.8767 | 0 | 251.6472
| 1.8669 | 3.9123 | -0.15 | 4.96 | 0 | 0 | 254.7834 | 1.8669 | 532.5036 | 698.3022 | 534.0148 | 142.17 | 3.9123 | 0 | 251.6609
| 1.8836 | 3.9469 | 0.53 | 4.3 | 0 | 0 | 254.8924 | 1.8836 | 532.5203 | 698.3022 | 533.9748 | 142.17 | 3.9469 | 0 | 251.7154
| 1.9003 | 3.9814 | -0.02 | 4.84 | 0 | 0 | 254.9333 | 1.9003 | 532.5369 | 698.3022 | 533.9648 | 142.17 | 3.9814 | 0 | 251.6336
| 1.9169 | 4.016 | 0.262 | 4.518 | 0 | 0 | 255.0697 | 1.9169 | 532.5536 | 698.3022 | 533.8048 | 142.17 | 4.016 | 0 | 251.7291
| 1.9336 | 4.0516 | 0.366 | 4.454 | 0 | 0 | 255.1924 | 1.9336 | 532.5703 | 698.3022 | 533.7648 | 142.17 | 4.0516 | 0 | 251.7154
| 1.9503 | 4.0862 | 0.31 | 4.5 | 0 | 0 | 255.1651 | 1.9503 | 532.5869 | 698.3022 | 533.9448 | 142.17 | 4.0862 | 0 | 251.7427
| 1.9669 | 4.1207 | 0.64 | 4.16 | 0 | 0 | 255.3014 | 1.9669 | 532.6036 | 698.3022 | 534.0648 | 142.17 | 4.1218 | 0 | 251.7018
| 1.9836 | 4.1574 | 0.37 | 4.44 | 0 | 0 | 255.4787 | 1.9836 | 532.6203 | 698.3022 | 533.9548 | 142.17 | 4.1564 | 0 | 251.7836
| 2.0003 | 4.192 | 0.268 | 4.552 | 0 | 0 | 255.5469 | 2.0003 | 532.6369 | 698.3022 | 533.8248 | 142.17 | 4.1909 | 0 | 251.7427
| 2.0169 | 4.2265 | -0.31 | 5.13 | 0 | 0 | 255.6968 | 2.0169 | 532.6536 | 698.3022 | 533.8948 | 142.17 | 4.2255 | 0 | 251.7154
| 2.0336 | 4.2611 | 0.33 | 4.51 | 0 | 0 | 255.765 | 2.0336 | 532.6703 | 698.3022 | 533.9448 | 142.17 | 4.2611 | 0 | 251.7427
| 2.0503 | 4.2967 | 0.115 | 4.675 | 0 | 0 | 255.8468 | 2.0503 | 532.6869 | 698.3022 | 533.8148 | 142.17 | 4.2957 | 0 | 251.7836
| 2.0669 | 4.3313 | -0.1 | 4.92 | 0 | 0 | 255.9286 | 2.0669 | 532.7036 | 698.3022 | 534.0048 | 142.17 | 4.3302 | 0 | 251.77
| 2.0836 | 4.3659 | 0.54 | 4.31 | 0 | 0 | 255.0697 | 2.0836 | 532.7203 | 698.3022 | 534.0548 | 142.17 | 4.3659 | 0 | 251.7563
| 2.1003 | 4.4015 | 0.256 | 4.614 | 0 | 0 | 255.1106 | 2.1003 | 532.7369 | 698.3022 | 533.7548 | 142.17 | 4.4004 | 0 | 251.7972
| 2.1169 | 4.436 | 0.28 | 4.63 | 0 | 0 | 255.206 | 2.1169 | 532.7536 | 698.3022 | 533.9215 | 142.17 | 4.435 | 0 | 251.7563
| 2.1336 | 4.4706 | 0.3 | 4.62 | 0 | 0 | 255.2333 | 2.1336 | 532.7703 | 698.3022 | 533.7248 | 142.17 | 4.4706 | 0 | 251.7972
| 2.1503 | 4.5062 | 0.26 | 4.71 | 0 | 0 | 255.3696 | 2.1503 | 532.7869 | 698.3022 | 533.9848 | 142.17 | 4.5052 | 0 | 251.77
| 2.1669 | 4.5408 | 0.255 | 4.795 | 0 | 0 | 255.4514 | 2.1669 | 532.8036 | 698.3022 | 534.0048 | 142.17 | 4.5397 | 0 | 251.8245
| 2.1836 | 4.5753 | 0.48 | 4.6 | 0 | 0 | 255.506 | 2.1839 | 532.8206 | 698.3022 | 533.0748 | 142.17 | 4.5753 | 0 | 251.7972
| 2.2003 | 4.611 | -0.2 | 5.3 | 0 | 0 | 255.6014 | 2.2006 | 532.8372 | 698.3022 | 533.9348 | 142.17 | 4.6099 | 0 | 251.8109
| 2.2169 | 4.6455 | 0.41 | 4.73 | 0 | 0 | 255.7377 | 2.2172 | 532.8539 | 698.3022 | 533.8282 | 142.17 | 4.6455 | 0 | 251.77
| 2.2336 | 4.6811 | 0 | 5.21 | 0 | 0 | 255.8468 | 2.2339 | 532.8706 | 698.3022 | 534.0448 | 142.17 | 4.6801 | 0 | 251.8109
| 2.2503 | 4.7157 | 0.265 | 5.015 | 0 | 0 | 255.915 | 2.2506 | 532.8872 | 698.3022 | 534.0448 | 142.17 | 4.7147 | 0 | 251.8109
| 2.2669 | 4.7503 | 0.25 | 5.06 | 0 | 0 | 255.1242 | 2.2672 | 532.9039 | 698.3022 | 533.8648 | 142.17 | 4.7492 | 0 | 251.8109
| 2.2836 | 4.7848 | -0.01 | 5.34 | 0 | 0 | 255.056 | 2.2839 | 532.9206 | 698.3022 | 534.1248 | 142.17 | 4.7848 | 0 | 251.7972
| 2.3003 | 4.8205 | 0.62 | 4.75 | 0 | 0 | 255.2333 | 2.3006 | 532.9372 | 698.3022 | 534.2048 | 142.17 | 4.8194 | 0 | 251.7563
| 2.3169 | 4.855 | 0.67 | 4.76 | 0 | 0 | 255.356 | 2.3172 | 532.9539 | 698.3022 | 534.2148 | 142.17 | 4.855 | 0 | 251.8109
| 2.3339 | 4.8906 | 0.29 | 5.15 | 0 | 0 | 255.4514 | 2.3339 | 532.9706 | 698.3022 | 534.1348 | 142.17 | 4.8896 | 0 | 251.7836
| 2.3506 | 4.9252 | 0.32167 | 5.1583 | 0 | 0 | 255.5741 | 2.3506 | 532.9872 | 698.3022 | 533.8848 | 142.17 | 4.9242 | 0 | 251.8518
| 2.3672 | 4.9598 | 0.26 | 5.25 | 0 | 0 | 255.6968 | 2.3672 | 533.0039 | 698.3022 | 534.0548 | 142.17 | 4.9587 | 0 | 251.8518
| 2.3839 | 4.9943 | 0.08 | 5.48 | 0 | 0 | 255.765 | 2.3839 | 533.0206 | 698.3022 | 534.0448 | 142.17 | 4.9943 | 0 | 251.8654
| 2.4006 | 5.03 | 0.01 | 5.56 | 0 | 0 | 255.8877 | 2.4006 | 533.0372 | 698.3022 | 533.9248 | 142.17 | 5.0289 | 0 | 251.8381
| 2.4172 | 5.0645 | -0.19 | 5.83 | 0 | 0 | 255.9286 | 2.4172 | 533.0539 | 698.3022 | 534.0248 | 142.17 | 5.0645 | 0 | 251.8518
| 2.4339 | 5.1001 | 0.14 | 5.5 | 0 | 0 | 255.9286 | 2.4339 | 533.0706 | 698.3022 | 533.8048 | 142.17 | 5.1001 | 0 | 251.8927
| 2.4506 | 5.1347 | 0.17667 | 5.5133 | 0 | 0 | 255.9695 | 2.4506 | 533.0872 | 698.3022 | 534.1448 | 142.17 | 5.1347 | 0 | 251.9063
| 2.4672 | 5.1693 | 0.45 | 5.28 | 0 | 0 | 255.7514 | 2.4672 | 533.1039 | 698.3022 | 533.8848 | 142.17 | 5.1693 | 0 | 251.92
| 2.4839 | 5.2038 | 0.11 | 5.64 | 0 | 0 | 255.7377 | 2.4839 | 533.1206 | 698.3022 | 533.8048 | 142.17 | 5.2049 | 0 | 251.9063
| 2.5006 | 5.2394 | 0.54 | 5.26 | 0 | 0 | 255.8332 | 2.5006 | 533.1372 | 698.3022 | 534.0048 | 142.17 | 5.2394 | 0 | 251.92
| 2.5172 | 5.274 | 0.27167 | 5.5683 | 0 | 0 | 255.915 | 2.5172 | 533.1539 | 698.3022 | 533.8248 | 142.17 | 5.2751 | 0 | 251.9745
| 2.5339 | 5.3096 | 0.31 | 5.58 | 0 | 0 | 256.024 | 2.5339 | 533.1706 | 698.3022 | 533.8648 | 142.17 | 5.3096 | 0 | 251.9336
| 2.5506 | 5.3442 | 0.37 | 5.54 | 0 | 0 | 256.0513 | 2.5506 | 533.1872 | 698.3022 | 534.1848 | 142.17 | 5.3442 | 0 | 251.9609
| 2.5672 | 5.3788 | -0.15 | 6.1 | 0 | 0 | 255.7514 | 2.5672 | 533.2039 | 698.3022 | 533.7348 | 142.17 | 5.3788 | 0 | 251.92
| 2.5839 | 5.4144 | 0.212 | 5.768 | 0 | 0 | 255.765 | 2.5839 | 533.2206 | 698.3022 | 533.8748 | 142.17 | 5.4144 | 0 | 251.9745
| 2.6006 | 5.4489 | 0.1875 | 5.8425 | 0 | 0 | 255.8604 | 2.6006 | 533.2372 | 698.3022 | 533.7748 | 142.17 | 5.4489 | 0 | 252.0018
| 2.6172 | 5.4835 | -0.12 | 6.2 | 0 | 0 | 255.9422 | 2.6172 | 533.2539 | 698.3022 | 534.0648 | 142.17 | 5.4846 | 0 | 252.0154
| 2.6339 | 5.5191 | 0.65 | 5.42 | 0 | 0 | 255.9695 | 2.6339 | 533.2706 | 698.3022 | 533.9248 | 142.17 | 5.5191 | 0 | 252.029
| 2.6506 | 5.5537 | 0.574 | 5.556 | 0 | 0 | 255.6287 | 2.6506 | 533.2872 | 698.3022 | 533.9248 | 142.17 | 5.5537 | 0 | 252.0154
| 2.6672 | 5.5883 | 1.11 | 5.01 | 0 | 0 | 255.5878 | 2.6672 | 533.3039 | 698.3022 | 534.0048 | 142.17 | 5.5883 | 0 | 252.029
| 2.6839 | 5.6239 | 0.26 | 5.91 | 0 | 0 | 255.7377 | 2.6839 | 533.3206 | 698.3022 | 533.9948 | 142.17 | 5.6239 | 0 | 252.0427
| 2.7006 | 5.6584 | 0.97 | 5.21 | 0 | 0 | 255.8195 | 2.7006 | 533.3372 | 698.3022 | 534.0548 | 142.17 | 5.6584 | 0 | 252.07
| 2.7172 | 5.693 | 0.5 | 5.72 | 0 | 0 | 255.915 | 2.7172 | 533.3539 | 698.3022 | 533.9348 | 142.17 | 5.694 | 0 | 252.0563
| 2.7339 | 5.7276 | 0.466 | 5.784 | 0 | 0 | 255.9286 | 2.7339 | 533.3706 | 698.3022 | 534.0448 | 142.17 | 5.7286 | 0 | 252.0836
| 2.7506 | 5.7632 | 0.19 | 6.1 | 0 | 0 | 255.9013 | 2.7506 | 533.3872 | 698.3022 | 533.8948 | 142.17 | 5.7632 | 0 | 252.0972
| 2.7672 | 5.7977 | 0.332 | 5.978 | 0 | 0 | 256.0104 | 2.7672 | 533.4039 | 698.3022 | 534.0348 | 142.17 | 5.7988 | 0 | 252.0972
| 2.7839 | 5.8334 | 0.41 | 5.89 | 0 | 0 | 256.0104 | 2.7839 | 533.4206 | 698.3022 | 533.7248 | 142.17 | 5.8334 | 0 | 252.0972
| 2.8006 | 5.8679 | 0.15 | 6.13 | 0 | 0 | 254.4289 | 2.8006 | 533.4372 | 698.3022 | 533.8948 | 142.17 | 5.8679 | 0 | 252.1518
| 2.8172 | 5.9025 | 0.41 | 5.91 | 0 | 0 | 254.4561 | 2.8172 | 533.4539 | 698.3022 | 534.0048 | 142.17 | 5.9025 | 0 | 252.1109
| 2.8339 | 5.9371 | -0.2 | 6.55 | 0 | 0 | 254.5243 | 2.8339 | 533.4706 | 698.3022 | 533.8848 | 142.17 | 5.9381 | 0 | 252.2063
| 2.8506 | 5.9727 | 0.86 | 5.49 | 0 | 0 | 254.5925 | 2.8506 | 533.4872 | 698.3022 | 533.7348 | 142.17 | 5.9727 | 0 | 252.1381
| 2.8672 | 6.0083 | 0.24 | 6.08 | 0 | 0 | 254.647 | 2.8672 | 533.5039 | 698.3022 | 534.0848 | 142.17 | 6.0083 | 0 | 252.1109
| 2.8839 | 6.0429 | 0.05 | 6.29 | 0 | 0 | 254.797 | 2.8839 | 533.5206 | 698.3022 | 534.0148 | 142.17 | 6.0429 | 0 | 252.179
| 2.9006 | 6.0774 | 0.23 | 6.11 | 0 | 0 | 254.8379 | 2.9006 | 533.5372 | 698.3022 | 533.7548 | 142.17 | 6.0774 | 0 | 252.1518
| 2.9172 | 6.112 | 0.09 | 6.23 | 0 | 0 | 254.8788 | 2.9172 | 533.5539 | 698.3022 | 534.0148 | 142.17 | 6.112 | 0 | 252.179
| 2.9339 | 6.1476 | 0.4 | 5.95 | 0 | 0 | 254.9879 | 2.9339 | 533.5706 | 698.3022 | 534.0248 | 142.17 | 6.1476 | 0 | 252.179
| 2.9506 | 6.1822 | 0.14 | 6.22 | 0 | 0 | 255.0833 | 2.9506 | 533.5872 | 698.3022 | 533.8048 | 142.17 | 6.1832 | 0 | 252.179
| 2.9672 | 6.2178 | 0.10167 | 6.2483 | 0 | 0 | 255.1651 | 2.9672 | 533.6039 | 698.3022 | 533.9048 | 142.17 | 6.2178 | 0 | 252.179
| 2.9839 | 6.2523 | -0.05 | 6.47 | 0 | 0 | 255.1924 | 2.9839 | 533.6206 | 698.3022 | 533.8648 | 142.17 | 6.2523 | 0 | 252.1381
| 3.0006 | 6.2869 | 0.14 | 6.43 | 0 | 0 | 255.206 | 3.0006 | 533.6372 | 698.3022 | 534.1548 | 142.17 | 6.2869 | 0 | 252.1245
| 3.0172 | 6.3215 | -1.19 | 8.08 | 0 | 0 | 255.2469 | 3.0172 | 533.6539 | 698.3022 | 533.7048 | 142.17 | 6.3225 | 0 | 252.1518
| 3.0339 | 6.3571 | 0.37 | 6.63 | 0 | 0 | 255.2742 | 3.0339 | 533.6706 | 698.3022 | 533.9548 | 142.17 | 6.3571 | 0 | 252.1654
| 3.0506 | 6.3917 | 1.67 | 5.37 | 0 | 0 | 255.3014 | 3.0506 | 533.6872 | 698.3022 | 533.9048 | 142.17 | 6.3927 | 0 | 252.1654
| 3.0672 | 6.4273 | 0.238 | 6.822 | 0 | 0 | 255.2878 | 3.0672 | 533.7039 | 698.3022 | 534.0048 | 142.17 | 6.4273 | 0 | 252.1927
| 3.0839 | 6.4618 | 0.19 | 6.88 | 0 | 0 | 255.356 | 3.0839 | 533.7206 | 698.3022 | 533.8248 | 142.17 | 6.4618 | 0 | 252.1927
| 3.1006 | 6.4964 | 0.5125 | 6.5775 | 0 | 0 | 255.4105 | 3.1006 | 533.7372 | 698.3022 | 533.9648 | 142.17 | 6.4964 | 0 | 252.22
| 3.1172 | 6.531 | 0.15 | 6.92 | 0 | 0 | 255.4378 | 3.1172 | 533.7539 | 698.3022 | 533.8348 | 142.17 | 6.532 | 0 | 252.2609
| 3.1339 | 6.5666 | 0.1425 | 6.9675 | 0 | 0 | 255.4514 | 3.1339 | 533.7706 | 698.3022 | 533.8248 | 142.17 | 6.5666 | 0 | 252.2472
| 3.1506 | 6.6012 | 0.12667 | 6.9733 | 0 | 0 | 255.5332 | 3.1506 | 533.7872 | 698.3022 | 533.9348 | 142.17 | 6.6012 | 0 | 252.2745
| 3.1672 | 6.6368 | 0.19 | 6.94 | 0 | 0 | 255.5469 | 3.1672 | 533.8039 | 698.3022 | 533.6348 | 142.17 | 6.6368 | 0 | 252.2609
| 3.1839 | 6.6713 | 0.105 | 6.995 | 0 | 0 | 255.5469 | 3.1839 | 533.8206 | 698.3022 | 534.0048 | 142.17 | 6.6713 | 0 | 252.2745
| 3.2006 | 6.7059 | 0.22 | 6.91 | 0 | 0 | 255.5741 | 3.2006 | 533.8372 | 698.3022 | 533.9448 | 142.17 | 6.707 | 0 | 252.2881
| 3.2172 | 6.7405 | 0.08 | 7.04 | 0 | 0 | 255.6014 | 3.2172 | 533.8539 | 698.3022 | 533.7348 | 142.17 | 6.7415 | 0 | 252.2745
| 3.2339 | 6.7761 | 0.11 | 6.93 | 0 | 0 | 255.6423 | 3.2339 | 533.8706 | 698.3022 | 534.2548 | 142.17 | 6.7761 | 0 | 252.329
| 3.2506 | 6.8106 | 0.5 | 6.58 | 0 | 0 | 255.6014 | 3.2506 | 533.8872 | 698.3022 | 533.9848 | 142.17 | 6.8106 | 0 | 252.3699
| 3.2672 | 6.8463 | -0.22 | 7.34 | 0 | 0 | 255.6696 | 3.2672 | 533.9039 | 698.3022 | 533.9448 | 142.17 | 6.8463 | 0 | 252.329
| 3.2839 | 6.8808 | 0.23 | 6.91 | 0 | 0 | 255.6832 | 3.2839 | 533.9206 | 698.3022 | 534.0148 | 142.17 | 6.8808 | 0 | 252.3154
| 3.3006 | 6.9154 | 0.396 | 6.734 | 0 | 0 | 255.7241 | 3.3006 | 533.9372 | 698.3022 | 533.8448 | 142.17 | 6.9164 | 0 | 252.3563
| 3.3172 | 6.951 | 0.06 | 7.04 | 0 | 0 | 255.7786 | 3.3172 | 533.9539 | 698.3022 | 533.9248 | 142.17 | 6.951 | 0 | 252.3563
| 3.3339 | 6.9856 | 0.4775 | 6.7625 | 0 | 0 | 255.7514 | 3.3339 | 533.9706 | 698.3022 | 534.2348 | 142.17 | 6.9856 | 0 | 252.3836
| 3.3506 | 7.0201 | 1.41 | 5.96 | 0 | 0 | 254.4016 | 3.3506 | 533.9872 | 698.3022 | 533.8948 | 142.17 | 7.0201 | 0 | 252.3699
| 3.3672 | 7.0547 | 0.296 | 7.174 | 0 | 0 | 254.3743 | 3.3672 | 534.0039 | 698.3022 | 533.8948 | 142.17 | 7.0558 | 0 | 252.3972
| 3.3839 | 7.0903 | 0.21 | 7.43 | 0 | 0 | 254.4425 | 3.3839 | 534.0206 | 698.3022 | 533.9148 | 142.17 | 7.0903 | 0 | 252.3836
| 3.4006 | 7.1249 | -0.04 | 7.8 | 0 | 0 | 254.5379 | 3.4006 | 534.0372 | 698.3022 | 533.9648 | 142.17 | 7.1259 | 0 | 252.3972
| 3.4172 | 7.1605 | -0.16 | 7.97 | 0 | 0 | 254.5788 | 3.4175 | 534.0542 | 698.3022 | 534.1248 | 142.17 | 7.1605 | 0 | 252.4109
| 3.4339 | 7.1951 | 0.33 | 7.56 | 0 | 0 | 254.647 | 3.4342 | 534.0708 | 698.3022 | 533.8248 | 142.17 | 7.1951 | 0 | 252.4518
| 3.4506 | 7.2296 | 0.105 | 7.865 | 0 | 0 | 254.797 | 3.4508 | 534.0875 | 698.3022 | 534.2748 | 142.17 | 7.2296 | 0 | 252.4381
| 3.4672 | 7.2653 | 0 | 8.04 | 0 | 0 | 254.8788 | 3.4675 | 534.1042 | 698.3022 | 534.0148 | 142.17 | 7.2653 | 0 | 252.4245
| 3.4839 | 7.2998 | 0.22 | 7.9 | 0 | 0 | 254.9197 | 3.4842 | 534.1208 | 698.3022 | 534.0248 | 142.17 | 7.3009 | 0 | 252.4109
| 3.5006 | 7.3354 | 0.28 | 7.86 | 0 | 0 | 254.9879 | 3.5008 | 534.1375 | 698.3022 | 534.0448 | 142.17 | 7.3354 | 0 | 252.4381
| 3.5172 | 7.37 | 0.47 | 7.75 | 0 | 0 | 255.0424 | 3.5175 | 534.1542 | 698.3022 | 533.9148 | 142.17 | 7.37 | 0 | 252.3972
| 3.5339 | 7.4046 | 0.22167 | 8.0983 | 0 | 0 | 255.1378 | 3.5342 | 534.1708 | 698.3022 | 533.9148 | 142.17 | 7.4046 | 0 | 252.3836
| 3.5506 | 7.4391 | 0.29 | 8.06 | 0 | 0 | 255.1787 | 3.5508 | 534.1875 | 698.3022 | 534.0748 | 142.17 | 7.4402 | 0 | 252.4109
| 3.5675 | 7.4747 | 0.28 | 8.13 | 0 | 0 | 254.3061 | 3.5675 | 534.2042 | 698.3022 | 534.1948 | 142.17 | 7.4747 | 0 | 252.4109
| 3.5842 | 7.5093 | 0.22 | 8.27 | 0 | 0 | 254.3334 | 3.5842 | 534.2208 | 698.3022 | 533.9748 | 142.17 | 7.5093 | 0 | 252.3972
| 3.6008 | 7.5449 | 0.28 | 8.22 | 0 | 0 | 254.4152 | 3.6008 | 534.2375 | 698.3022 | 534.0348 | 142.17 | 7.5449 | 0 | 252.3699
| 3.6175 | 7.5795 | 0.14 | 8.39 | 0 | 0 | 254.5788 | 3.6175 | 534.2542 | 698.3022 | 533.7548 | 142.17 | 7.5795 | 0 | 252.4245
| 3.6342 | 7.6141 | 0.54 | 8.02 | 0 | 0 | 254.7015 | 3.6342 | 534.2708 | 698.3022 | 534.0848 | 142.17 | 7.6141 | 0 | 252.4654
| 3.6508 | 7.6486 | 0.06 | 8.51 | 0 | 0 | 254.7697 | 3.6508 | 534.2875 | 698.3022 | 533.8248 | 142.17 | 7.6497 | 0 | 252.4381
| 3.6675 | 7.6842 | 0.2025 | 8.4375 | 0 | 0 | 254.8788 | 3.6675 | 534.3042 | 698.3022 | 534.0148 | 142.17 | 7.6842 | 0 | 252.4518
| 3.6842 | 7.7188 | 0.22333 | 8.4267 | 0 | 0 | 254.947 | 3.6842 | 534.3208 | 698.3022 | 534.0848 | 142.17 | 7.7188 | 0 | 252.5199
| 3.7008 | 7.7544 | 0.07 | 8.63 | 0 | 0 | 254.1834 | 3.7008 | 534.3375 | 698.3022 | 533.8748 | 142.17 | 7.7544 | 0 | 252.4245
| 3.7175 | 7.789 | 0.22333 | 8.4067 | 0 | 0 | 254.2652 | 3.7175 | 534.3542 | 698.3022 | 534.0648 | 142.17 | 7.789 | 0 | 252.4381
| 3.7342 | 7.8236 | 0.22333 | 8.4567 | 0 | 0 | 254.3743 | 3.7342 | 534.3708 | 698.3022 | 534.1348 | 142.17 | 7.8236 | 0 | 252.479
| 3.7508 | 7.8592 | 0.53 | 8.19 | 0 | 0 | 254.5107 | 3.7508 | 534.3875 | 698.3022 | 533.6948 | 142.17 | 7.8592 | 0 | 252.4654
| 3.7675 | 7.8937 | 0.07 | 8.64 | 0 | 0 | 254.5788 | 3.7675 | 534.4042 | 698.3022 | 534.1648 | 142.17 | 7.8937 | 0 | 252.4927
| 3.7842 | 7.9283 | 0.21 | 8.48 | 0 | 0 | 254.6879 | 3.7842 | 534.4208 | 698.3022 | 534.0948 | 142.17 | 7.9283 | 0 | 252.479
| 3.8008 | 7.9629 | 0.198 | 8.472 | 0 | 0 | 254.7834 | 3.8008 | 534.4375 | 698.3022 | 533.9148 | 142.17 | 7.9639 | 0 | 252.4654
| 3.8175 | 7.9985 | 0.12 | 8.57 | 0 | 0 | 254.0471 | 3.8175 | 534.4542 | 698.3022 | 534.1048 | 142.17 | 7.9985 | 0 | 252.4654
| 3.8342 | 8.033 | 0.12 | 8.57 | 0 | 0 | 254.1016 | 3.8342 | 534.4708 | 698.3022 | 533.9948 | 142.17 | 8.0341 | 0 | 252.4654
| 3.8508 | 8.0687 | 0.15 | 8.56 | 0 | 0 | 254.1971 | 3.8508 | 534.4875 | 698.3022 | 534.2148 | 142.17 | 8.0687 | 0 | 252.4654
| 3.8675 | 8.1032 | 0.39 | 8.3 | 0 | 0 | 254.3607 | 3.8675 | 534.5042 | 698.3022 | 533.9948 | 142.17 | 8.1032 | 0 | 252.5199
| 3.8842 | 8.1378 | 0.23 | 8.47 | 0 | 0 | 254.497 | 3.8842 | 534.5208 | 698.3022 | 534.3148 | 142.17 | 8.1378 | 0 | 252.5199
| 3.9008 | 8.1724 | 0.39 | 8.29 | 0 | 0 | 254.5788 | 3.9008 | 534.5375 | 698.3022 | 534.0748 | 142.17 | 8.1734 | 0 | 252.5063
| 3.9175 | 8.208 | 0.284 | 8.406 | 0 | 0 | 254.6879 | 3.9175 | 534.5542 | 698.3022 | 534.3548 | 142.17 | 8.208 | 0 | 252.5472
| 3.9342 | 8.2425 | 0.33 | 8.43 | 0 | 0 | 254.7561 | 3.9342 | 534.5708 | 698.3022 | 534.2048 | 142.17 | 8.2425 | 0 | 252.5063
| 3.9508 | 8.2782 | 0.08 | 8.62 | 0 | 0 | 253.5017 | 3.9508 | 534.5875 | 698.3022 | 534.3148 | 142.17 | 8.2782 | 0 | 252.5336
| 3.9675 | 8.3127 | 0.286 | 8.414 | 0 | 0 | 253.4062 | 3.9675 | 534.6042 | 698.3022 | 534.3448 | 142.17 | 8.3127 | 0 | 252.5199
| 3.9842 | 8.3473 | 0.3 | 8.4 | 0 | 0 | 253.5699 | 3.9842 | 534.6208 | 698.3022 | 534.0748 | 142.17 | 8.3483 | 0 | 252.5199
| 4.0008 | 8.3819 | 0.3 | 8.4 | 0 | 0 | 253.5699 | 4.0008 | 534.6375 | 698.3022 | 534.2448 | 142.17 | 8.3829 | 0 | 252.5608
| 4.0175 | 8.4175 | 0.42 | 8.27 | 0 | 0 | 253.6789 | 4.0175 | 534.6542 | 698.3022 | 534.3548 | 142.17 | 8.4175 | 0 | 252.5881
| 4.0342 | 8.452 | 0.26 | 8.45 | 0 | 0 | 253.8017 | 4.0342 | 534.6708 | 698.3022 | 534.2448 | 142.17 | 8.452 | 0 | 252.5881
| 4.0508 | 8.4876 | 0.20667 | 8.5533 | 0 | 0 | 253.9653 | 4.0508 | 534.6875 | 698.3022 | 534.2748 | 142.17 | 8.4876 | 0 | 252.6018
| 4.0675 | 8.5222 | 0.03 | 8.79 | 0 | 0 | 254.0335 | 4.0675 | 534.7042 | 698.3022 | 534.3748 | 142.17 | 8.5222 | 0 | 252.6018
| 4.0842 | 8.5568 | 0.18 | 8.7 | 0 | 0 | 254.1425 | 4.0842 | 534.7208 | 698.3022 | 534.4648 | 142.17 | 8.5578 | 0 | 252.5881
| 4.1008 | 8.5913 | 0.05 | 8.86 | 0 | 0 | 254.2516 | 4.1008 | 534.7375 | 698.3022 | 534.3348 | 142.17 | 8.5924 | 0 | 252.629
| 4.1175 | 8.627 | 0.2 | 8.78 | 0 | 0 | 254.3198 | 4.1175 | 534.7542 | 698.3022 | 534.0848 | 142.17 | 8.627 | 0 | 252.629
| 4.1342 | 8.6615 | 0.07 | 8.95 | 0 | 0 | 254.4425 | 4.1342 | 534.7708 | 698.3022 | 534.1748 | 142.17 | 8.6615 | 0 | 252.629
| 4.1508 | 8.6971 | -0.26 | 9.34 | 0 | 0 | 254.5516 | 4.1508 | 534.7875 | 698.3022 | 534.4548 | 142.17 | 8.6971 | 0 | 252.629
| 4.1675 | 8.7317 | 0.108 | 9.042 | 0 | 0 | 254.5925 | 4.1675 | 534.8042 | 698.3022 | 534.3348 | 142.17 | 8.7317 | 0 | 252.6018
| 4.1842 | 8.7663 | 0.18 | 9.02 | 0 | 0 | 254.7288 | 4.1842 | 534.8208 | 698.3022 | 534.3548 | 142.17 | 8.7673 | 0 | 252.6154
| 4.2008 | 8.8019 | 0.32 | 8.92 | 0 | 0 | 254.8379 | 4.2008 | 534.8375 | 698.3022 | 534.5448 | 142.17 | 8.8019 | 0 | 252.6154
| 4.2175 | 8.8365 | 0.1 | 9.17 | 0 | 0 | 254.947 | 4.2175 | 534.8542 | 698.3022 | 534.6248 | 142.17 | 8.8365 | 0 | 252.6563
| 4.2342 | 8.871 | 0.11667 | 9.2033 | 0 | 0 | 254.9742 | 4.2342 | 534.8708 | 698.3022 | 534.6848 | 142.17 | 8.871 | 0 | 252.6427
| 4.2508 | 8.9066 | -0.03 | 9.43 | 0 | 0 | 255.1242 | 4.2508 | 534.8875 | 698.3022 | 534.5948 | 142.17 | 8.9066 | 0 | 252.629
| 4.2675 | 8.9412 | 0.22 | 9.23 | 0 | 0 | 255.1924 | 4.2675 | 534.9042 | 698.3022 | 534.4748 | 142.17 | 8.9412 | 0 | 252.6018
| 4.2842 | 8.9758 | -0.17 | 9.67 | 0 | 0 | 254.2243 | 4.2842 | 534.9208 | 698.3022 | 534.5748 | 142.17 | 8.9768 | 0 | 252.6972
| 4.3008 | 9.0114 | 0.16 | 9.41 | 0 | 0 | 254.2516 | 4.3008 | 534.9375 | 698.3022 | 534.7848 | 142.17 | 9.0114 | 0 | 252.6699
| 4.3175 | 9.046 | -0.21 | 9.79 | 0 | 0 | 254.3743 | 4.3175 | 534.9542 | 698.3022 | 534.4448 | 142.17 | 9.046 | 0 | 252.6972
| 4.3342 | 9.0805 | 0.3 | 9.32 | 0 | 0 | 254.497 | 4.3342 | 534.9708 | 698.3022 | 534.5848 | 142.17 | 9.0816 | 0 | 252.6427
| 4.3508 | 9.1161 | 0.16 | 9.51 | 0 | 0 | 254.5925 | 4.3508 | 534.9875 | 698.3022 | 534.3648 | 142.17 | 9.1161 | 0 | 252.6427
| 4.3675 | 9.1507 | 0.16667 | 9.5533 | 0 | 0 | 254.7288 | 4.3675 | 535.0042 | 698.3022 | 534.5648 | 142.17 | 9.1507 | 0 | 252.6836
| 4.3842 | 9.1853 | 0.62 | 9.11 | 0 | 0 | 254.8515 | 4.3842 | 535.0208 | 698.3022 | 534.5148 | 142.17 | 9.1863 | 0 | 252.6972
| 4.4008 | 9.2209 | 0.03 | 9.75 | 0 | 0 | 254.9742 | 4.4008 | 535.0375 | 698.3022 | 534.8848 | 142.17 | 9.2209 | 0 | 252.6836
| 4.4175 | 9.2554 | 0.1 | 9.71 | 0 | 0 | 254.1425 | 4.4175 | 535.0542 | 698.3022 | 534.5748 | 142.17 | 9.2554 | 0 | 252.7108
| 4.4342 | 9.29 | 0.07 | 9.77 | 0 | 0 | 254.2516 | 4.4342 | 535.0708 | 698.3022 | 534.6948 | 142.17 | 9.2911 | 0 | 252.6836
| 4.4508 | 9.3256 | 0.49 | 9.4 | 0 | 0 | 254.347 | 4.4508 | 535.0875 | 698.3022 | 534.7548 | 142.17 | 9.3256 | 0 | 252.6972
| 4.4675 | 9.3602 | 0.226 | 9.694 | 0 | 0 | 254.4561 | 4.4675 | 535.1042 | 698.3022 | 534.4348 | 142.17 | 9.3602 | 0 | 252.6972
| 4.4842 | 9.3958 | 0.2 | 9.73 | 0 | 0 | 254.5925 | 4.4842 | 535.1208 | 698.3022 | 534.5348 | 142.17 | 9.3958 | 0 | 252.6836
| 4.5008 | 9.4304 | 0.36 | 9.6 | 0 | 0 | 254.647 | 4.5008 | 535.1375 | 698.3022 | 534.6648 | 142.17 | 9.4304 | 0 | 252.6836
| 4.5175 | 9.4649 | 0.11 | 9.9 | 0 | 0 | 254.7424 | 4.5175 | 535.1542 | 698.3022 | 534.4748 | 142.17 | 9.4649 | 0 | 252.7654
| 4.5342 | 9.4995 | -0.03 | 10.09 | 0 | 0 | 252.9972 | 4.5342 | 535.1708 | 698.3022 | 534.4748 | 142.17 | 9.5006 | 0 | 252.7381
| 4.5508 | 9.5351 | 0.17 | 9.89 | 0 | 0 | 252.9563 | 4.5508 | 535.1875 | 698.3022 | 534.7148 | 142.17 | 9.5351 | 0 | 252.7517
| 4.5675 | 9.5697 | 0.69 | 9.41 | 0 | 0 | 253.0926 | 4.5675 | 535.2042 | 698.3022 | 534.6248 | 142.17 | 9.5697 | 0 | 252.7381
| 4.5842 | 9.6053 | 0.27 | 9.89 | 0 | 0 | 253.1744 | 4.5842 | 535.2208 | 698.3022 | 534.6348 | 142.17 | 9.6043 | 0 | 252.7654
| 4.6008 | 9.6399 | 0.34 | 9.84 | 0 | 0 | 253.2972 | 4.6008 | 535.2375 | 698.3022 | 534.6748 | 142.17 | 9.6399 | 0 | 252.7927
| 4.6175 | 9.6744 | 0.34 | 9.88 | 0 | 0 | 253.379 | 4.6175 | 535.2542 | 698.3022 | 534.5148 | 142.17 | 9.6755 | 0 | 252.779
| 4.6342 | 9.709 | 0.31 | 9.93 | 0 | 0 | 253.4335 | 4.6344 | 535.2711 | 698.3022 | 534.3865 | 142.17 | 9.71 | 0 | 252.7654
| 4.6508 | 9.7446 | 0.26 | 9.97 | 0 | 0 | 253.5971 | 4.6511 | 535.2878 | 698.3022 | 534.8848 | 142.17 | 9.7446 | 0 | 252.7654
| 4.6675 | 9.7792 | 0.17 | 10.14 | 0 | 0 | 253.7062 | 4.6678 | 535.3044 | 698.3022 | 534.6232 | 142.17 | 9.7792 | 0 | 252.7517
| 4.6842 | 9.8148 | 0.29 | 10.03 | 0 | 0 | 253.8017 | 4.6844 | 535.3211 | 698.3022 | 534.7648 | 142.17 | 9.8148 | 0 | 252.779
| 4.7008 | 9.8494 | -0.06 | 10.44 | 0 | 0 | 253.8698 | 4.7011 | 535.3378 | 698.3022 | 534.5648 | 142.17 | 9.8494 | 0 | 252.779
| 4.7175 | 9.8839 | 0.43 | 9.96 | 0 | 0 | 253.9925 | 4.7178 | 535.3544 | 698.3022 | 534.7188 | 142.17 | 9.885 | 0 | 252.7654
| 4.7342 | 9.9185 | 0.26 | 10.18 | 0 | 0 | 254.1153 | 4.7344 | 535.3711 | 698.3022 | 534.8148 | 142.17 | 9.9195 | 0 | 252.8199
| 4.7508 | 9.9541 | 0.57 | 9.9 | 0 | 0 | 254.1971 | 4.7511 | 535.3878 | 698.3022 | 534.4748 | 142.17 | 9.9541 | 0 | 252.779
| 4.7678 | 9.9887 | 0.4175 | 10.1025 | 0 | 0 | 254.2789 | 4.7678 | 535.4044 | 698.3022 | 534.9748 | 142.17 | 9.9887 | 0 | 252.7654
| 4.7844 | 10.0243 | 0.41333 | 10.1467 | 0 | 0 | 254.3743 | 4.7844 | 535.4211 | 698.3022 | 534.8048 | 142.17 | 10.0243 | 0 | 252.779
| 4.8011 | 10.0589 | 0.38333 | 10.2067 | 0 | 0 | 254.4698 | 4.8011 | 535.4378 | 698.3022 | 534.9948 | 142.17 | 10.0589 | 0 | 252.8199
| 4.8178 | 10.0934 | 0.41 | 10.17 | 0 | 0 | 254.5107 | 4.8178 | 535.4544 | 698.3022 | 534.9648 | 142.17 | 10.0945 | 0 | 252.7927
| 4.8344 | 10.129 | 0.2525 | 10.3975 | 0 | 0 | 254.6197 | 4.8344 | 535.4711 | 698.3022 | 534.7848 | 142.17 | 10.129 | 0 | 252.7654
| 4.8511 | 10.1636 | 0.17 | 10.53 | 0 | 0 | 254.647 | 4.8511 | 535.4878 | 698.3022 | 534.8748 | 142.17 | 10.1636 | 0 | 252.8472
| 4.8678 | 10.1982 | 0.27 | 10.44 | 0 | 0 | 254.8379 | 4.8678 | 535.5044 | 698.3022 | 534.9848 | 142.17 | 10.1982 | 0 | 252.7927
| 4.8844 | 10.2327 | 0.16 | 10.58 | 0 | 0 | 254.9197 | 4.8844 | 535.5211 | 698.3022 | 534.8648 | 142.17 | 10.2338 | 0 | 252.779
| 4.9011 | 10.2683 | 0.25 | 10.52 | 0 | 0 | 254.9606 | 4.9011 | 535.5378 | 698.3022 | 534.9548 | 142.17 | 10.2683 | 0 | 252.7927
| 4.9178 | 10.3029 | 0.06 | 10.78 | 0 | 0 | 255.056 | 4.9178 | 535.5544 | 698.3022 | 534.9948 | 142.17 | 10.304 | 0 | 252.8472
| 4.9344 | 10.3385 | 0.172 | 10.738 | 0 | 0 | 255.1242 | 4.9344 | 535.5711 | 698.3022 | 535.1048 | 142.17 | 10.3385 | 0 | 252.8336
| 4.9511 | 10.3731 | 0.32 | 10.6 | 0 | 0 | 254.1834 | 4.9511 | 535.5878 | 698.3022 | 535.2248 | 142.17 | 10.3731 | 0 | 252.8472
| 4.9678 | 10.4077 | 0.162 | 10.788 | 0 | 0 | 254.2243 | 4.9678 | 535.6044 | 698.3022 | 535.2948 | 142.17 | 10.4087 | 0 | 252.8199
| 4.9844 | 10.4422 | 0.3 | 10.68 | 0 | 0 | 254.2516 | 4.9844 | 535.6211 | 698.3022 | 535.2048 | 142.17 | 10.4433 | 0 | 252.8063
| 5.0011 | 10.4778 | 0.42 | 10.59 | 0 | 0 | 254.388 | 5.0011 | 535.6378 | 698.3022 | 534.9348 | 142.17 | 10.4778 | 0 | 252.7927
| 5.0178 | 10.5135 | -0.16 | 11.2 | 0 | 0 | 254.5243 | 5.0178 | 535.6544 | 698.3022 | 535.2348 | 142.17 | 10.5135 | 0 | 252.8336
| 5.0344 | 10.548 | 0.23 | 10.84 | 0 | 0 | 254.5652 | 5.0344 | 535.6711 | 698.3022 | 535.3648 | 142.17 | 10.548 | 0 | 252.8199
| 5.0511 | 10.5826 | 0.21 | 10.92 | 0 | 0 | 254.6879 | 5.0511 | 535.6878 | 698.3022 | 535.2148 | 142.17 | 10.5826 | 0 | 252.8745
| 5.0678 | 10.6172 | 0.09 | 11.06 | 0 | 0 | 254.7834 | 5.0678 | 535.7044 | 698.3022 | 535.3348 | 142.17 | 10.6172 | 0 | 252.8745
| 5.0844 | 10.6528 | -0.12 | 11.26 | 0 | 0 | 254.8924 | 5.0844 | 535.7211 | 698.3022 | 535.2148 | 142.17 | 10.6528 | 0 | 252.8472
| 5.1011 | 10.6873 | 0.37 | 10.8 | 0 | 0 | 254.8788 | 5.1011 | 535.7378 | 698.3022 | 535.1048 | 142.17 | 10.6884 | 0 | 252.8472
| 5.1178 | 10.7219 | 0.14833 | 11.1117 | 0 | 0 | 254.1562 | 5.1178 | 535.7544 | 698.3022 | 535.3348 | 142.17 | 10.723 | 0 | 252.8745
| 5.1344 | 10.7575 | 0.12 | 11.19 | 0 | 0 | 254.1153 | 5.1344 | 535.7711 | 698.3022 | 535.2448 | 142.17 | 10.7575 | 0 | 252.8745
| 5.1511 | 10.7921 | 0.36 | 10.98 | 0 | 0 | 254.2243 | 5.1511 | 535.7878 | 698.3022 | 535.5348 | 142.17 | 10.7921 | 0 | 252.8745
| 5.1678 | 10.8266 | 0.15 | 11.21 | 0 | 0 | 254.3334 | 5.1678 | 535.8044 | 698.3022 | 535.1948 | 142.17 | 10.8277 | 0 | 252.8881
| 5.1844 | 10.8623 | -0.08 | 11.44 | 0 | 0 | 254.4152 | 5.1844 | 535.8211 | 698.3022 | 535.4248 | 142.17 | 10.8623 | 0 | 252.8472
| 5.2011 | 10.8968 | 0.168 | 11.232 | 0 | 0 | 254.5652 | 5.2011 | 535.8378 | 698.3022 | 535.1548 | 142.17 | 10.8968 | 0 | 252.8881
| 5.2178 | 10.9314 | 0.42 | 11.01 | 0 | 0 | 254.5925 | 5.2178 | 535.8544 | 698.3022 | 535.3348 | 142.17 | 10.9324 | 0 | 252.8336
| 5.2344 | 10.966 | 0.0725 | 11.4175 | 0 | 0 | 254.7288 | 5.2344 | 535.8711 | 698.3022 | 535.2548 | 142.17 | 10.967 | 0 | 252.8745
| 5.2511 | 11.0016 | -0.01 | 11.53 | 0 | 0 | 253.0926 | 5.2511 | 535.8878 | 698.3022 | 535.2548 | 142.17 | 11.0016 | 0 | 252.8745
| 5.2678 | 11.0372 | 0.286 | 11.264 | 0 | 0 | 252.8881 | 5.2678 | 535.9044 | 698.3022 | 535.4848 | 142.17 | 11.0372 | 0 | 252.8472
| 5.2844 | 11.0718 | -0.04 | 11.61 | 0 | 0 | 252.9426 | 5.2844 | 535.9211 | 698.3022 | 535.5648 | 142.17 | 11.0718 | 0 | 252.8881
| 5.3011 | 11.1063 | 0.49 | 11.08 | 0 | 0 | 253.0108 | 5.3011 | 535.9378 | 698.3022 | 535.5548 | 142.17 | 11.1063 | 0 | 252.9017
| 5.3178 | 11.1409 | 0.57 | 11.06 | 0 | 0 | 253.1199 | 5.3178 | 535.9544 | 698.3022 | 535.5648 | 142.17 | 11.1409 | 0 | 252.8745
| 5.3344 | 11.1765 | 0.28 | 11.41 | 0 | 0 | 253.2017 | 5.3344 | 535.9711 | 698.3022 | 535.3948 | 142.17 | 11.1765 | 0 | 252.8881
| 5.3511 | 11.2111 | 0.27 | 11.4 | 0 | 0 | 253.3108 | 5.3511 | 535.9878 | 698.3022 | 535.7048 | 142.17 | 11.2121 | 0 | 252.8745
| 5.3678 | 11.2467 | 0.11 | 11.63 | 0 | 0 | 253.4199 | 5.3678 | 536.0044 | 698.3022 | 535.3348 | 142.17 | 11.2467 | 0 | 252.9426
| 5.3844 | 11.2813 | 0.92333 | 10.8667 | 0 | 0 | 253.5562 | 5.3844 | 536.0211 | 698.3022 | 535.2048 | 142.17 | 11.2813 | 0 | 252.9154
| 5.4011 | 11.3158 | 0.7475 | 11.0325 | 0 | 0 | 253.6517 | 5.4011 | 536.0378 | 698.3022 | 535.8248 | 142.17 | 11.3158 | 0 | 252.8608
| 5.4178 | 11.3504 | 0.9675 | 10.8425 | 0 | 0 | 253.6789 | 5.4178 | 536.0544 | 698.3022 | 535.4548 | 142.17 | 11.3514 | 0 | 252.8745
| 5.4344 | 11.386 | 2.39 | 9.47 | 0 | 0 | 253.8562 | 5.4344 | 536.0711 | 698.3022 | 535.7948 | 142.17 | 11.386 | 0 | 252.929
| 5.4511 | 11.4206 | 0.22 | 11.63 | 0 | 0 | 253.9516 | 5.4511 | 536.0878 | 698.3022 | 535.8548 | 142.17 | 11.4216 | 0 | 252.929
| 5.4678 | 11.4562 | 0.37 | 11.57 | 0 | 0 | 254.0471 | 5.4678 | 536.1044 | 698.3022 | 535.8448 | 142.17 | 11.4562 | 0 | 252.9699
| 5.4844 | 11.4907 | 0.21 | 11.8 | 0 | 0 | 254.1289 | 5.4844 | 536.1211 | 698.3022 | 535.4748 | 142.17 | 11.4907 | 0 | 252.929
| 5.5011 | 11.5253 | 0.21 | 11.81 | 0 | 0 | 254.2107 | 5.5011 | 536.1378 | 698.3022 | 535.6348 | 142.17 | 11.5253 | 0 | 252.9563
| 5.5178 | 11.5599 | 0.4 | 11.65 | 0 | 0 | 254.3607 | 5.5178 | 536.1544 | 698.3022 | 535.4648 | 142.17 | 11.5609 | 0 | 252.9154
| 5.5344 | 11.5955 | 0.18 | 11.9 | 0 | 0 | 254.4834 | 5.5344 | 536.1711 | 698.3022 | 535.7348 | 142.17 | 11.5955 | 0 | 252.9563
| 5.5511 | 11.6301 | -0.21 | 12.31 | 0 | 0 | 254.5243 | 5.5511 | 536.1878 | 698.3022 | 535.8248 | 142.17 | 11.6311 | 0 | 252.9426
| 5.5678 | 11.6657 | 0.08 | 12.07 | 0 | 0 | 254.6061 | 5.5678 | 536.2044 | 698.3022 | 535.8148 | 142.17 | 11.6657 | 0 | 252.9426
| 5.5844 | 11.7002 | -0.02 | 12.17 | 0 | 0 | 252.8745 | 5.5844 | 536.2211 | 698.3022 | 535.6048 | 142.17 | 11.7002 | 0 | 252.9563
| 5.6011 | 11.7348 | -0.033333 | 12.2333 | 0 | 0 | 252.2063 | 5.6011 | 536.2378 | 698.3022 | 535.9348 | 142.17 | 11.7348 | 0 | 252.9699
| 5.6178 | 11.7704 | -0.15 | 12.38 | 0 | 0 | 252.2472 | 5.6178 | 536.2544 | 698.3022 | 535.7548 | 142.17 | 11.7704 | 0 | 252.9563
| 5.6344 | 11.805 | 0.34 | 11.94 | 0 | 0 | 252.4109 | 5.6344 | 536.2711 | 698.3022 | 535.7448 | 142.17 | 11.805 | 0 | 252.9154
| 5.6511 | 11.8396 | -0.24 | 12.5 | 0 | 0 | 252.5199 | 5.6511 | 536.2878 | 698.3022 | 535.7948 | 142.17 | 11.8406 | 0 | 252.929
| 5.6678 | 11.8752 | 0.096667 | 12.2333 | 0 | 0 | 252.6563 | 5.6678 | 536.3044 | 698.3022 | 535.8148 | 142.17 | 11.8752 | 0 | 252.9972
| 5.6844 | 11.9097 | 0.17 | 12.19 | 0 | 0 | 252.7381 | 5.6844 | 536.3211 | 698.3022 | 536.0948 | 142.17 | 11.9097 | 0 | 252.9563
| 5.7011 | 11.9443 | 0 | 12.4 | 0 | 0 | 252.9017 | 5.7011 | 536.3378 | 698.3022 | 535.7948 | 142.17 | 11.9453 | 0 | 252.929
| 5.7178 | 11.9799 | 0.46 | 11.98 | 0 | 0 | 253.0108 | 5.7178 | 536.3544 | 698.3022 | 535.8948 | 142.17 | 11.9799 | 0 | 252.929
| 5.7344 | 12.0145 | 0.25833 | 12.1917 | 0 | 0 | 253.0517 | 5.7344 | 536.3711 | 698.3022 | 536.2148 | 142.17 | 12.0145 | 0 | 252.929
| 5.7511 | 12.049 | 0.38 | 12.13 | 0 | 0 | 253.1472 | 5.7511 | 536.3878 | 698.3022 | 536.0348 | 142.17 | 12.0501 | 0 | 252.9154
| 5.7678 | 12.0836 | 0.24 | 12.26 | 0 | 0 | 253.2563 | 5.7678 | 536.4044 | 698.3022 | 535.8348 | 142.17 | 12.0847 | 0 | 252.9017
| 5.7844 | 12.1192 | 0.3 | 12.28 | 0 | 0 | 253.3517 | 5.7844 | 536.4211 | 698.3022 | 536.2248 | 142.17 | 12.1192 | 0 | 252.8745
| 5.8011 | 12.1538 | 0.31 | 12.29 | 0 | 0 | 253.4744 | 5.8011 | 536.4378 | 698.3022 | 536.0048 | 142.17 | 12.1548 | 0 | 252.8608
| 5.8178 | 12.1894 | -0.16 | 12.77 | 0 | 0 | 253.529 | 5.8178 | 536.4544 | 698.3022 | 536.0148 | 142.17 | 12.1894 | 0 | 252.8745
| 5.8344 | 12.224 | -0.12 | 12.8 | 0 | 0 | 253.1335 | 5.8344 | 536.4711 | 698.3022 | 535.9748 | 142.17 | 12.224 | 0 | 252.8745
| 5.8511 | 12.2585 | 0.13 | 12.57 | 0 | 0 | 252.4654 | 5.8511 | 536.4878 | 698.3022 | 535.9748 | 142.17 | 12.2596 | 0 | 252.8336
| 5.8678 | 12.2942 | 0.24 | 12.46 | 0 | 0 | 252.1381 | 5.8681 | 536.5047 | 698.3022 | 536.2048 | 142.17 | 12.2942 | 0 | 252.8881
| 5.8844 | 12.3287 | 0.3 | 12.45 | 0 | 0 | 252.2609 | 5.8847 | 536.5214 | 698.3022 | 535.9148 | 142.17 | 12.3287 | 0 | 252.8336
| 5.9011 | 12.3643 | 0.02 | 12.78 | 0 | 0 | 252.3699 | 5.9014 | 536.5381 | 698.3022 | 536.1848 | 142.17 | 12.3643 | 0 | 252.9017
| 5.9178 | 12.3989 | 0.195 | 12.615 | 0 | 0 | 252.5199 | 5.9181 | 536.5547 | 698.3022 | 535.8248 | 142.17 | 12.3989 | 0 | 252.8745
| 5.9344 | 12.4335 | -0.14 | 13.01 | 0 | 0 | 252.5745 | 5.9347 | 536.5714 | 698.3022 | 536.1348 | 142.17 | 12.4335 | 0 | 252.9154
| 5.9511 | 12.468 | 0.29 | 12.57 | 0 | 0 | 252.7381 | 5.9514 | 536.5881 | 698.3022 | 536.1148 | 142.17 | 12.468 | 0 | 252.9563
| 5.9678 | 12.5036 | 0.46 | 12.44 | 0 | 0 | 252.8472 | 5.9681 | 536.6047 | 698.3022 | 535.9948 | 142.17 | 12.5036 | 0 | 252.9154
| 5.9844 | 12.5382 | 0.07 | 12.92 | 0 | 0 | 252.9972 | 5.9847 | 536.6214 | 698.3022 | 536.1648 | 142.17 | 12.5382 | 0 | 252.8608
| 6.0014 | 12.5738 | 0.26333 | 12.7767 | 0 | 0 | 253.1063 | 6.0014 | 536.6381 | 698.3022 | 536.1898 | 142.17 | 12.5738 | 0 | 252.8881
| 6.0181 | 12.6084 | 0.34 | 12.65 | 0 | 0 | 253.1744 | 6.0181 | 536.6547 | 698.3022 | 536.1148 | 142.17 | 12.6084 | 0 | 252.8745
| 6.0347 | 12.643 | 0.2 | 12.79 | 0 | 0 | 253.3108 | 6.0347 | 536.6714 | 698.3022 | 536.3148 | 142.17 | 12.643 | 0 | 252.9154
| 6.0514 | 12.6775 | 0.07 | 12.99 | 0 | 0 | 253.4199 | 6.0514 | 536.6881 | 698.3022 | 536.4348 | 142.17 | 12.6775 | 0 | 252.9563
| 6.0681 | 12.7131 | 0.24 | 12.87 | 0 | 0 | 253.529 | 6.0681 | 536.7047 | 698.3022 | 536.1248 | 142.17 | 12.7131 | 0 | 252.929
| 6.0847 | 12.7477 | -0.16 | 13.28 | 0 | 0 | 253.638 | 6.0847 | 536.7214 | 698.3022 | 536.1648 | 142.17 | 12.7488 | 0 | 252.9563
| 6.1014 | 12.7823 | 0.3 | 12.88 | 0 | 0 | 253.6789 | 6.1014 | 536.7381 | 698.3022 | 536.1348 | 142.17 | 12.7833 | 0 | 252.9017
| 6.1181 | 12.8179 | 0.33 | 12.86 | 0 | 0 | 253.529 | 6.1181 | 536.7547 | 698.3022 | 536.2448 | 142.17 | 12.8179 | 0 | 252.9563
| 6.1347 | 12.8525 | 0.35 | 12.87 | 0 | 0 | 252.629 | 6.1347 | 536.7714 | 698.3022 | 536.4748 | 142.17 | 12.8525 | 0 | 252.9426
| 6.1514 | 12.8881 | -0.1 | 13.36 | 0 | 0 | 251.9881 | 6.1514 | 536.7881 | 698.3022 | 536.2248 | 142.17 | 12.8881 | 0 | 252.9154
| 6.1681 | 12.9226 | 0.175 | 13.105 | 0 | 0 | 251.5518 | 6.1681 | 536.8047 | 698.3022 | 536.0348 | 142.17 | 12.9226 | 0 | 252.9563
| 6.1847 | 12.9572 | 0.15 | 13.21 | 0 | 0 | 251.3609 | 6.1847 | 536.8214 | 698.3022 | 536.6048 | 142.17 | 12.9583 | 0 | 252.9699
| 6.2014 | 12.9918 | 0.105 | 13.315 | 0 | 0 | 251.2109 | 6.2014 | 536.8381 | 698.3022 | 536.3448 | 142.17 | 12.9928 | 0 | 252.9699
| 6.2181 | 13.0274 | 0.3 | 13.11 | 0 | 0 | 251.17 | 6.2181 | 536.8547 | 698.3022 | 536.3248 | 142.17 | 13.0274 | 0 | 252.9699
| 6.2347 | 13.062 | -0.35 | 13.78 | 0 | 0 | 251.1291 | 6.2347 | 536.8714 | 698.3022 | 536.3948 | 142.17 | 13.062 | 0 | 253.0245
| 6.2514 | 13.0976 | 0.32 | 13.19 | 0 | 0 | 251.1018 | 6.2514 | 536.8881 | 698.3022 | 536.2948 | 142.17 | 13.0976 | 0 | 252.9836
| 6.2681 | 13.1321 | 0.07 | 13.42 | 0 | 0 | 251.1154 | 6.2681 | 536.9047 | 698.3022 | 536.5948 | 142.17 | 13.1321 | 0 | 252.9972
| 6.2847 | 13.1667 | -0.13 | 13.66 | 0 | 0 | 251.17 | 6.2847 | 536.9214 | 698.3022 | 536.5848 | 142.17 | 13.1677 | 0 | 252.9699
| 6.3014 | 13.2013 | 0.28 | 13.32 | 0 | 0 | 251.1291 | 6.3014 | 536.9381 | 698.3022 | 536.4648 | 142.17 | 13.2023 | 0 | 252.9972
| 6.3181 | 13.2369 | -0.17 | 13.78 | 0 | 0 | 251.1427 | 6.3181 | 536.9547 | 698.3022 | 536.4948 | 142.17 | 13.2369 | 0 | 252.9972
| 6.3347 | 13.2714 | -0.15 | 13.81 | 0 | 0 | 251.2109 | 6.3347 | 536.9714 | 698.3022 | 536.6948 | 142.17 | 13.2714 | 0 | 253.0108
| 6.3514 | 13.3071 | -0.08 | 13.76 | 0 | 0 | 251.2927 | 6.3514 | 536.9881 | 698.3022 | 536.3748 | 142.17 | 13.3071 | 0 | 252.9699
| 6.3681 | 13.3416 | 0.1 | 13.58 | 0 | 0 | 251.3881 | 6.3681 | 537.0047 | 698.3022 | 536.3248 | 142.17 | 13.3416 | 0 | 252.9972
| 6.3847 | 13.3762 | -0.04 | 13.73 | 0 | 0 | 251.5109 | 6.3847 | 537.0214 | 698.3022 | 536.7048 | 142.17 | 13.3772 | 0 | 252.9972
| 6.4014 | 13.4108 | -0.04 | 13.77 | 0 | 0 | 251.5927 | 6.4014 | 537.0381 | 698.3022 | 536.3848 | 142.17 | 13.4118 | 0 | 252.9563
| 6.4181 | 13.4464 | 0.03 | 13.73 | 0 | 0 | 251.7836 | 6.4181 | 537.0547 | 698.3022 | 536.6248 | 142.17 | 13.4464 | 0 | 252.9972
| 6.4347 | 13.4809 | 0.08 | 13.79 | 0 | 0 | 251.8927 | 6.4347 | 537.0714 | 698.3022 | 536.6548 | 142.17 | 13.482 | 0 | 252.9836
| 6.4514 | 13.5166 | 0.066667 | 13.7633 | 0 | 0 | 251.9745 | 6.4514 | 537.0881 | 698.3022 | 536.6348 | 142.17 | 13.5166 | 0 | 252.9836
| 6.4681 | 13.5511 | -0.11 | 13.98 | 0 | 0 | 252.1245 | 6.4681 | 537.1047 | 698.3022 | 536.7748 | 142.17 | 13.5511 | 0 | 252.9972
| 6.4847 | 13.5857 | 0.44 | 13.48 | 0 | 0 | 252.22 | 6.4847 | 537.1214 | 698.3022 | 536.8048 | 142.17 | 13.5867 | 0 | 253.0108
| 6.5014 | 13.6213 | 0 | 13.92 | 0 | 0 | 252.3699 | 6.5014 | 537.1381 | 698.3022 | 536.6948 | 142.17 | 13.6213 | 0 | 252.9563
| 6.5181 | 13.6559 | 0.17 | 13.84 | 0 | 0 | 252.4518 | 6.5181 | 537.1547 | 698.3022 | 536.7548 | 142.17 | 13.6559 | 0 | 253.0108
| 6.5347 | 13.6904 | 0.15 | 13.9 | 0 | 0 | 252.6018 | 6.5347 | 537.1714 | 698.3022 | 536.7348 | 142.17 | 13.6915 | 0 | 252.9426
| 6.5514 | 13.725 | 0.15667 | 13.8733 | 0 | 0 | 252.7245 | 6.5514 | 537.1881 | 698.3022 | 536.8448 | 142.17 | 13.726 | 0 | 252.929
| 6.5681 | 13.7606 | -0.11 | 14.23 | 0 | 0 | 252.8063 | 6.5681 | 537.2047 | 698.3022 | 536.9448 | 142.17 | 13.7606 | 0 | 252.9563
| 6.5847 | 13.7952 | 0.3 | 13.82 | 0 | 0 | 252.9426 | 6.5847 | 537.2214 | 698.3022 | 536.8948 | 142.17 | 13.7952 | 0 | 252.9154
| 6.6014 | 13.8308 | 0.43 | 13.79 | 0 | 0 | 253.0108 | 6.6014 | 537.2381 | 698.3022 | 537.0548 | 142.17 | 13.8308 | 0 | 252.929
| 6.6181 | 13.8654 | -0.1 | 14.3 | 0 | 0 | 252.9017 | 6.6181 | 537.2547 | 698.3022 | 536.9048 | 142.17 | 13.8654 | 0 | 252.9426
| 6.6347 | 13.8999 | 0.27 | 13.95 | 0 | 0 | 252.8063 | 6.6347 | 537.2714 | 698.3022 | 537.1348 | 142.17 | 13.901 | 0 | 252.929
| 6.6514 | 13.9355 | 0.23 | 14.08 | 0 | 0 | 252.779 | 6.6514 | 537.2881 | 698.3022 | 537.0248 | 142.17 | 13.9355 | 0 | 252.8881
| 6.6681 | 13.9712 | 0.59 | 13.72 | 0 | 0 | 252.7654 | 6.6681 | 537.3047 | 698.3022 | 537.1748 | 142.17 | 13.9701 | 0 | 252.929
| 6.6847 | 14.0057 | 0.17 | 14.19 | 0 | 0 | 252.6836 | 6.6847 | 537.3214 | 698.3022 | 536.9548 | 142.17 | 14.0047 | 0 | 252.9154
| 6.7014 | 14.0403 | 0.39 | 13.94 | 0 | 0 | 252.629 | 6.7014 | 537.3381 | 698.3022 | 537.0248 | 142.17 | 14.0403 | 0 | 252.9017
| 6.7181 | 14.0759 | 0.274 | 14.046 | 0 | 0 | 252.6154 | 6.7181 | 537.3547 | 698.3022 | 537.0548 | 142.17 | 14.0759 | 0 | 252.9017
| 6.7347 | 14.1105 | -0.19 | 14.61 | 0 | 0 | 252.6427 | 6.7347 | 537.3714 | 698.3022 | 537.0648 | 142.17 | 14.1105 | 0 | 252.9154
| 6.7514 | 14.145 | 0.084 | 14.376 | 0 | 0 | 252.5881 | 6.7514 | 537.3881 | 698.3022 | 537.2048 | 142.17 | 14.145 | 0 | 252.9017
| 6.7681 | 14.1806 | 0.41 | 14.1 | 0 | 0 | 252.5336 | 6.7681 | 537.4047 | 698.3022 | 537.1948 | 142.17 | 14.1796 | 0 | 252.9426
| 6.7847 | 14.2152 | -0.22 | 14.74 | 0 | 0 | 252.5745 | 6.7847 | 537.4214 | 698.3022 | 537.1148 | 142.17 | 14.2152 | 0 | 252.929
| 6.8014 | 14.2508 | 0.03 | 14.5 | 0 | 0 | 252.5336 | 6.8014 | 537.4381 | 698.3022 | 536.8248 | 142.17 | 14.2498 | 0 | 252.9563
| 6.8181 | 14.2854 | -0.13 | 14.77 | 0 | 0 | 252.5472 | 6.8181 | 537.4547 | 698.3022 | 537.2748 | 142.17 | 14.2843 | 0 | 252.929
| 6.8347 | 14.32 | -0.13333 | 14.7933 | 0 | 0 | 252.5608 | 6.8347 | 537.4714 | 698.3022 | 537.4248 | 142.17 | 14.32 | 0 | 252.9699
| 6.8514 | 14.3545 | 0.36 | 14.3 | 0 | 0 | 252.5199 | 6.8514 | 537.4881 | 698.3022 | 537.4348 | 142.17 | 14.3545 | 0 | 252.9426
| 6.8681 | 14.3901 | -0.18 | 14.94 | 0 | 0 | 252.479 | 6.8681 | 537.5047 | 698.3022 | 537.1848 | 142.17 | 14.3891 | 0 | 252.9699
| 6.8847 | 14.4247 | -0.99 | 15.73 | 0 | 0 | 252.5063 | 6.8847 | 537.5214 | 698.3022 | 537.3448 | 142.17 | 14.4247 | 0 | 252.9699
| 6.9014 | 14.4603 | -0.208 | 15.008 | 0 | 0 | 252.5199 | 6.9014 | 537.5381 | 698.3022 | 537.2048 | 142.17 | 14.4593 | 0 | 252.9563
| 6.9181 | 14.4949 | -0.27 | 15.08 | 0 | 0 | 252.4109 | 6.9181 | 537.5547 | 698.3022 | 537.4548 | 142.17 | 14.4949 | 0 | 252.9426
| 6.9347 | 14.5295 | -0.375 | 15.205 | 0 | 0 | 252.4381 | 6.9347 | 537.5714 | 698.3022 | 537.3348 | 142.17 | 14.5295 | 0 | 252.9426
| 6.9514 | 14.564 | 0.04 | 14.83 | 0 | 0 | 252.3972 | 6.9514 | 537.5881 | 698.3022 | 537.2348 | 142.17 | 14.564 | 0 | 252.9563
| 6.9681 | 14.5996 | -0.28 | 15.15 | 0 | 0 | 252.4245 | 6.9681 | 537.6047 | 698.3022 | 537.2748 | 142.17 | 14.5986 | 0 | 252.9972
| 6.9847 | 14.6342 | 0.0175 | 14.9625 | 0 | 0 | 252.3836 | 6.9847 | 537.6214 | 698.3022 | 537.3248 | 142.17 | 14.6342 | 0 | 253.0108
| 7.0014 | 14.6698 | 0.0175 | 14.9825 | 0 | 0 | 252.3836 | 7.0014 | 537.6381 | 698.3022 | 537.4448 | 142.17 | 14.6688 | 0 | 252.9836
| 7.0181 | 14.7044 | 0.37 | 14.66 | 0 | 0 | 252.329 | 7.0181 | 537.6547 | 698.3022 | 537.6048 | 142.17 | 14.7044 | 0 | 252.9699
| 7.0347 | 14.739 | -0.06 | 15.11 | 0 | 0 | 252.329 | 7.0347 | 537.6714 | 698.3022 | 537.4048 | 142.17 | 14.739 | 0 | 252.9836
| 7.0514 | 14.7735 | 0.166 | 14.914 | 0 | 0 | 252.3154 | 7.0514 | 537.6881 | 698.3022 | 537.4648 | 142.17 | 14.7735 | 0 | 252.9836
| 7.0681 | 14.8091 | -0.01 | 15.12 | 0 | 0 | 252.329 | 7.0681 | 537.7047 | 698.3022 | 537.6948 | 142.17 | 14.8081 | 0 | 253.0108
| 7.0847 | 14.8437 | 0.3 | 14.84 | 0 | 0 | 252.3154 | 7.0847 | 537.7214 | 698.3022 | 537.5648 | 142.17 | 14.8437 | 0 | 253.0108
| 7.1014 | 14.8793 | 0.23 | 14.92 | 0 | 0 | 252.2881 | 7.1017 | 537.7383 | 698.3022 | 537.7748 | 142.17 | 14.8783 | 0 | 253.0108
| 7.1181 | 14.9139 | 0.205 | 14.995 | 0 | 0 | 252.2881 | 7.1183 | 537.755 | 698.3022 | 537.8248 | 142.17 | 14.9139 | 0 | 252.9563
| 7.1347 | 14.9484 | 0.33 | 14.88 | 0 | 0 | 252.2881 | 7.135 | 537.7717 | 698.3022 | 537.5448 | 142.17 | 14.9484 | 0 | 253.0108
| 7.1514 | 14.9841 | 0 | 15.29 | 0 | 0 | 252.2472 | 7.1517 | 537.7883 | 698.3022 | 537.6948 | 142.17 | 14.9841 | 0 | 252.9972
| 7.1681 | 15.0186 | 0.38 | 14.89 | 0 | 0 | 252.3154 | 7.1683 | 537.805 | 698.3022 | 537.5148 | 142.17 | 15.0186 | 0 | 252.9563
| 7.1847 | 15.0532 | 0.11 | 15.23 | 0 | 0 | 252.2609 | 7.185 | 537.8217 | 698.3022 | 537.8148 | 142.17 | 15.0532 | 0 | 252.9563
| 7.2014 | 15.0888 | -0.06 | 15.46 | 0 | 0 | 252.3154 | 7.2017 | 537.8383 | 698.3022 | 537.7448 | 142.17 | 15.0878 | 0 | 252.9972
| 7.2181 | 15.1234 | -0.03 | 15.43 | 0 | 0 | 252.3018 | 7.2183 | 537.855 | 698.3022 | 537.8848 | 142.17 | 15.1234 | 0 | 252.9563
| 7.235 | 15.1579 | 0.14 | 15.3 | 0 | 0 | 252.3154 | 7.235 | 537.8717 | 698.3022 | 537.6048 | 142.17 | 15.1579 | 0 | 252.9836
| 7.2517 | 15.1936 | 0.192 | 15.368 | 0 | 0 | 252.3154 | 7.2517 | 537.8883 | 698.3022 | 537.8748 | 142.17 | 15.1936 | 0 | 252.9699
| 7.2683 | 15.2281 | 0.4 | 15.12 | 0 | 0 | 252.4518 | 7.2683 | 537.905 | 698.3022 | 538.7248 | 142.17 | 15.2281 | 0 | 252.9699
| 7.285 | 15.2627 | 0.06 | 15.53 | 0 | 0 | 252.5608 | 7.285 | 537.9217 | 698.3022 | 537.9248 | 142.17 | 15.2627 | 0 | 252.9563
| 7.3017 | 15.2983 | 0.23 | 15.35 | 0 | 0 | 252.6972 | 7.3017 | 537.9383 | 698.3022 | 537.9248 | 142.17 | 15.2973 | 0 | 252.9699
| 7.3183 | 15.3329 | 0.18 | 15.49 | 0 | 0 | 252.8063 | 7.3183 | 537.955 | 698.3022 | 537.8748 | 142.17 | 15.3329 | 0 | 252.9699
| 7.335 | 15.3674 | -0.32 | 16 | 0 | 0 | 252.9426 | 7.335 | 537.9717 | 698.3022 | 537.7648 | 142.17 | 15.3674 | 0 | 252.9563
| 7.3517 | 15.403 | 0.093333 | 15.6067 | 0 | 0 | 253.079 | 7.3517 | 537.9883 | 698.3022 | 538.0448 | 142.17 | 15.403 | 0 | 252.9699
| 7.3683 | 15.4376 | 0.13 | 15.64 | 0 | 0 | 253.1881 | 7.3683 | 538.005 | 698.3022 | 537.8648 | 142.17 | 15.4376 | 0 | 252.9563
| 7.385 | 15.4722 | -0.14 | 15.92 | 0 | 0 | 253.379 | 7.385 | 538.0217 | 698.3022 | 537.8748 | 142.17 | 15.4722 | 0 | 252.929
| 7.4017 | 15.5067 | 0.48 | 15.33 | 0 | 0 | 253.5017 | 7.4017 | 538.0383 | 698.3022 | 537.8648 | 142.17 | 15.5078 | 0 | 252.9972
| 7.4183 | 15.5424 | -0.07 | 15.9 | 0 | 0 | 253.638 | 7.4183 | 538.055 | 698.3022 | 538.0148 | 142.17 | 15.5424 | 0 | 253.0108
| 7.435 | 15.5769 | 0.098333 | 15.7317 | 0 | 0 | 253.7062 | 7.435 | 538.0717 | 698.3022 | 538.0848 | 142.17 | 15.5769 | 0 | 252.9154
| 7.4517 | 15.6125 | 0.34 | 15.54 | 0 | 0 | 253.8289 | 7.4517 | 538.0883 | 698.3022 | 537.8848 | 142.17 | 15.6125 | 0 | 252.9972
| 7.4683 | 15.6471 | 0 | 15.98 | 0 | 0 | 253.9516 | 7.4683 | 538.105 | 698.3022 | 537.8048 | 142.17 | 15.6471 | 0 | 252.9972
| 7.485 | 15.6817 | -0.02 | 16.02 | 0 | 0 | 253.8971 | 7.485 | 538.1217 | 698.3022 | 537.8348 | 142.17 | 15.6817 | 0 | 252.9699
| 7.5017 | 15.7162 | 0.49 | 15.52 | 0 | 0 | 253.0926 | 7.5017 | 538.1383 | 698.3022 | 538.2148 | 142.17 | 15.7173 | 0 | 253.0108
| 7.5183 | 15.7519 | -0.33 | 16.37 | 0 | 0 | 252.5199 | 7.5183 | 538.155 | 698.3022 | 538.0948 | 142.17 | 15.7519 | 0 | 253.0654
| 7.535 | 15.7875 | 0.29 | 15.78 | 0 | 0 | 252.1654 | 7.535 | 538.1717 | 698.3022 | 537.9148 | 142.17 | 15.7864 | 0 | 253.0108
| 7.5517 | 15.822 | 0.15 | 15.92 | 0 | 0 | 251.9063 | 7.5517 | 538.1883 | 698.3022 | 537.8748 | 142.17 | 15.822 | 0 | 253.0654
| 7.5683 | 15.8566 | 0.45 | 15.73 | 0 | 0 | 252.029 | 7.5683 | 538.205 | 698.3022 | 538.2148 | 142.17 | 15.8566 | 0 | 253.079
| 7.585 | 15.8912 | 0.08 | 16.11 | 0 | 0 | 252.1518 | 7.585 | 538.2217 | 698.3022 | 538.0748 | 142.17 | 15.8912 | 0 | 253.079
| 7.6017 | 15.9268 | 0.46 | 15.7 | 0 | 0 | 252.2472 | 7.6017 | 538.2383 | 698.3022 | 537.9348 | 142.17 | 15.9268 | 0 | 253.0517
| 7.6183 | 15.9613 | -0.06 | 16.33 | 0 | 0 | 252.4381 | 7.6183 | 538.255 | 698.3022 | 538.0248 | 142.17 | 15.9613 | 0 | 253.0517
| 7.635 | 15.997 | -0.1 | 16.38 | 0 | 0 | 252.5199 | 7.635 | 538.2717 | 698.3022 | 538.0248 | 142.17 | 15.9959 | 0 | 253.0926
| 7.6517 | 16.0315 | 0.075 | 16.285 | 0 | 0 | 252.6563 | 7.6517 | 538.2883 | 698.3022 | 537.9948 | 142.17 | 16.0315 | 0 | 253.0654
| 7.6683 | 16.0661 | -0.15 | 16.5 | 0 | 0 | 252.7517 | 7.6683 | 538.305 | 698.3022 | 538.0948 | 142.17 | 16.0661 | 0 | 253.079
| 7.685 | 16.1007 | 0.34 | 16.03 | 0 | 0 | 252.929 | 7.685 | 538.3217 | 698.3022 | 538.1848 | 142.17 | 16.1007 | 0 | 253.079
| 7.7017 | 16.1363 | 0.42 | 15.99 | 0 | 0 | 252.9836 | 7.7017 | 538.3383 | 698.3022 | 538.0248 | 142.17 | 16.1363 | 0 | 253.1199
| 7.7183 | 16.1708 | 0.04 | 16.4 | 0 | 0 | 253.1881 | 7.7183 | 538.355 | 698.3022 | 537.7548 | 142.17 | 16.1708 | 0 | 253.1199
| 7.735 | 16.2065 | 0.43 | 16.04 | 0 | 0 | 253.2426 | 7.735 | 538.3717 | 698.3022 | 538.1848 | 142.17 | 16.2054 | 0 | 253.1063
| 7.7517 | 16.241 | 0.61 | 15.93 | 0 | 0 | 253.4062 | 7.7517 | 538.3883 | 698.3022 | 537.9248 | 142.17 | 16.241 | 0 | 253.1199
| 7.7683 | 16.2756 | 0.24 | 16.3 | 0 | 0 | 253.5426 | 7.7683 | 538.405 | 698.3022 | 537.8448 | 142.17 | 16.2756 | 0 | 253.079
| 7.785 | 16.3112 | 0.4 | 16.22 | 0 | 0 | 253.638 | 7.785 | 538.4217 | 698.3022 | 538.1748 | 142.17 | 16.3102 | 0 | 253.1335
| 7.8017 | 16.3458 | -0.04 | 16.64 | 0 | 0 | 253.7744 | 7.8017 | 538.4383 | 698.3022 | 538.0248 | 142.17 | 16.3458 | 0 | 253.1335
| 7.8183 | 16.3803 | 0 | 16.59 | 0 | 0 | 253.8426 | 7.8183 | 538.455 | 698.3022 | 538.1448 | 142.17 | 16.3803 | 0 | 253.1744
| 7.835 | 16.4149 | 0.47 | 16.18 | 0 | 0 | 253.7335 | 7.835 | 538.4717 | 698.3022 | 537.8148 | 142.17 | 16.4149 | 0 | 253.1608
| 7.8517 | 16.4505 | -0.08 | 16.78 | 0 | 0 | 253.1472 | 7.8517 | 538.4883 | 698.3022 | 538.2048 | 142.17 | 16.4505 | 0 | 253.1335
| 7.8683 | 16.4851 | 0.38 | 16.37 | 0 | 0 | 252.6427 | 7.8683 | 538.505 | 698.3022 | 538.3848 | 142.17 | 16.4851 | 0 | 253.1608
| 7.885 | 16.5207 | -0.11 | 16.88 | 0 | 0 | 252.3018 | 7.885 | 538.5217 | 698.3022 | 537.9948 | 142.17 | 16.5207 | 0 | 253.1608
| 7.9017 | 16.5553 | 0.57 | 16.26 | 0 | 0 | 251.9609 | 7.9017 | 538.5383 | 698.3022 | 538.1248 | 142.17 | 16.5553 | 0 | 253.2017
| 7.9183 | 16.5898 | -0.32 | 17.18 | 0 | 0 | 251.7563 | 7.9183 | 538.555 | 698.3022 | 538.0648 | 142.17 | 16.5898 | 0 | 253.2154
| 7.935 | 16.6244 | -0.08 | 16.98 | 0 | 0 | 251.5518 | 7.935 | 538.5717 | 698.3022 | 538.0848 | 142.17 | 16.6244 | 0 | 253.1744
| 7.9517 | 16.66 | 0.064 | 16.906 | 0 | 0 | 251.4154 | 7.9517 | 538.5883 | 698.3022 | 538.0748 | 142.17 | 16.66 | 0 | 253.1744
| 7.9683 | 16.6946 | 0.18 | 16.79 | 0 | 0 | 251.2791 | 7.9683 | 538.605 | 698.3022 | 538.1148 | 142.17 | 16.6946 | 0 | 253.1881
| 7.985 | 16.7302 | -0.03 | 17.05 | 0 | 0 | 251.1972 | 7.985 | 538.6217 | 698.3022 | 537.9348 | 142.17 | 16.7302 | 0 | 253.1744
| 8.0017 | 16.7648 | 0.184 | 16.886 | 0 | 0 | 251.0881 | 8.0017 | 538.6383 | 698.3022 | 537.8648 | 142.17 | 16.7648 | 0 | 253.2154
| 8.0183 | 16.7993 | 0.35 | 16.79 | 0 | 0 | 251.0472 | 8.0183 | 538.655 | 698.3022 | 538.1648 | 142.17 | 16.7993 | 0 | 253.2563
| 8.035 | 16.8339 | -0.05 | 17.24 | 0 | 0 | 251.02 | 8.035 | 538.6717 | 698.3022 | 538.2648 | 142.17 | 16.8339 | 0 | 253.2426
| 8.0517 | 16.8695 | 0.47 | 16.74 | 0 | 0 | 250.9381 | 8.0517 | 538.6883 | 698.3022 | 538.2548 | 142.17 | 16.8695 | 0 | 253.2426
| 8.0683 | 16.9041 | 0.2575 | 17.0125 | 0 | 0 | 250.979 | 8.0683 | 538.705 | 698.3022 | 538.0748 | 142.17 | 16.9041 | 0 | 253.2972
| 8.085 | 16.9397 | 0.17 | 17.16 | 0 | 0 | 250.9245 | 8.085 | 538.7217 | 698.3022 | 537.9648 | 142.17 | 16.9397 | 0 | 253.2835
| 8.1017 | 16.9743 | 0.1625 | 17.2075 | 0 | 0 | 250.8563 | 8.1017 | 538.7383 | 698.3022 | 538.0648 | 142.17 | 16.9743 | 0 | 253.3108
| 8.1183 | 17.0088 | 0 | 17.4 | 0 | 0 | 250.87 | 8.1183 | 538.755 | 698.3022 | 538.2348 | 142.17 | 17.0088 | 0 | 253.3381
| 8.135 | 17.0434 | 0.03 | 17.42 | 0 | 0 | 250.87 | 8.135 | 538.7717 | 698.3022 | 538.2048 | 142.17 | 17.0434 | 0 | 253.3244
| 8.1517 | 17.079 | 0.36 | 17.13 | 0 | 0 | 250.9109 | 8.1517 | 538.7883 | 698.3022 | 537.8548 | 142.17 | 17.079 | 0 | 253.3517
| 8.1683 | 17.1146 | 0.43 | 17.08 | 0 | 0 | 250.8972 | 8.1683 | 538.805 | 698.3022 | 538.0048 | 142.17 | 17.1136 | 0 | 253.4062
| 8.185 | 17.1492 | 0.17667 | 17.3733 | 0 | 0 | 250.8836 | 8.185 | 538.8217 | 698.3022 | 538.0048 | 142.17 | 17.1492 | 0 | 253.3244
| 8.2017 | 17.1837 | 0.26 | 17.34 | 0 | 0 | 250.8836 | 8.2017 | 538.8383 | 698.3022 | 538.1548 | 142.17 | 17.1837 | 0 | 253.379
| 8.2183 | 17.2183 | 0.01 | 17.64 | 0 | 0 | 250.9381 | 8.2183 | 538.855 | 698.3022 | 538.1148 | 142.17 | 17.2183 | 0 | 253.3926
| 8.235 | 17.2529 | -0.03 | 17.73 | 0 | 0 | 251.0881 | 8.235 | 538.8717 | 698.3022 | 538.2948 | 142.17 | 17.2539 | 0 | 253.4199
| 8.2517 | 17.2885 | 0.23 | 17.51 | 0 | 0 | 251.1836 | 8.2517 | 538.8883 | 698.3022 | 538.2148 | 142.17 | 17.2885 | 0 | 253.4199
| 8.2683 | 17.3241 | 0.3 | 17.47 | 0 | 0 | 251.2927 | 8.2683 | 538.905 | 698.3022 | 538.0148 | 142.17 | 17.3231 | 0 | 253.379
| 8.285 | 17.3587 | 0.32 | 17.46 | 0 | 0 | 251.3881 | 8.285 | 538.9217 | 698.3022 | 537.9048 | 142.17 | 17.3587 | 0 | 253.4608
| 8.3017 | 17.3932 | 0.43 | 17.41 | 0 | 0 | 251.5245 | 8.3017 | 538.9383 | 698.3022 | 538.1348 | 142.17 | 17.3932 | 0 | 253.4608
| 8.3183 | 17.4278 | 0.83 | 17.06 | 0 | 0 | 251.6745 | 8.3186 | 538.9553 | 698.3022 | 538.2448 | 142.17 | 17.4278 | 0 | 253.4744
| 8.335 | 17.4634 | 0.3 | 17.64 | 0 | 0 | 251.77 | 8.3353 | 538.9719 | 698.3022 | 538.1648 | 142.17 | 17.4634 | 0 | 253.4881
| 8.3517 | 17.498 | 0.6 | 17.35 | 0 | 0 | 251.9063 | 8.3519 | 538.9886 | 698.3022 | 538.0748 | 142.17 | 17.498 | 0 | 253.4744
| 8.3683 | 17.5336 | 0.09 | 17.92 | 0 | 0 | 252.0154 | 8.3686 | 539.0053 | 698.3022 | 537.8548 | 142.17 | 17.5326 | 0 | 253.4744
| 8.385 | 17.5682 | 0.33 | 17.73 | 0 | 0 | 252.0972 | 8.3853 | 539.0219 | 698.3022 | 538.1648 | 142.17 | 17.5671 | 0 | 253.4744
| 8.4017 | 17.6027 | 0.04 | 18 | 0 | 0 | 252.22 | 8.4019 | 539.0386 | 698.3022 | 538.1548 | 142.17 | 17.6027 | 0 | 253.4608
| 8.4183 | 17.6373 | 0.42 | 17.67 | 0 | 0 | 252.329 | 8.4186 | 539.0553 | 698.3022 | 538.3148 | 142.17 | 17.6373 | 0 | 253.4062
| 8.435 | 17.6729 | 0.21 | 17.94 | 0 | 0 | 252.479 | 8.4353 | 539.0719 | 698.3022 | 538.1748 | 142.17 | 17.6729 | 0 | 253.4335
| 8.4517 | 17.7075 | 0.19 | 18.03 | 0 | 0 | 252.629 | 8.4519 | 539.0886 | 698.3022 | 538.2482 | 142.17 | 17.7075 | 0 | 253.4744
| 8.4686 | 17.742 | -0.07 | 18.31 | 0 | 0 | 252.7654 | 8.4686 | 539.1053 | 698.3022 | 538.2148 | 142.17 | 17.742 | 0 | 253.4744
| 8.4853 | 17.7777 | 0.18833 | 18.0817 | 0 | 0 | 252.8881 | 8.4853 | 539.1219 | 698.3022 | 538.3248 | 142.17 | 17.7777 | 0 | 253.4744
| 8.5019 | 17.8122 | 0.56 | 17.75 | 0 | 0 | 253.079 | 8.5019 | 539.1386 | 698.3022 | 538.2048 | 142.17 | 17.8122 | 0 | 253.4744
| 8.5186 | 17.8478 | 0.17 | 18.22 | 0 | 0 | 253.229 | 8.5186 | 539.1553 | 698.3022 | 538.0248 | 142.17 | 17.8478 | 0 | 253.3926
| 8.5353 | 17.8824 | 0.09 | 18.32 | 0 | 0 | 253.379 | 8.5353 | 539.1719 | 698.3022 | 538.3148 | 142.17 | 17.8824 | 0 | 253.4472
| 8.5519 | 17.917 | -0.03 | 18.45 | 0 | 0 | 253.2835 | 8.5519 | 539.1886 | 698.3022 | 538.2948 | 142.17 | 17.917 | 0 | 253.4335
| 8.5686 | 17.9515 | 0.13 | 18.36 | 0 | 0 | 253.1199 | 8.5686 | 539.2053 | 698.3022 | 538.3548 | 142.17 | 17.9515 | 0 | 253.4335
| 8.5853 | 17.9872 | 0.174 | 18.336 | 0 | 0 | 253.0654 | 8.5853 | 539.2219 | 698.3022 | 538.2348 | 142.17 | 17.9872 | 0 | 253.4062
| 8.6019 | 18.0217 | 0.19 | 18.34 | 0 | 0 | 252.9563 | 8.6019 | 539.2386 | 698.3022 | 538.1148 | 142.17 | 18.0217 | 0 | 253.4062
| 8.6186 | 18.0573 | 0.23 | 18.34 | 0 | 0 | 252.9017 | 8.6186 | 539.2553 | 698.3022 | 538.5748 | 142.17 | 18.0563 | 0 | 253.4062
| 8.6353 | 18.0919 | 0.39 | 18.21 | 0 | 0 | 252.7654 | 8.6353 | 539.2719 | 698.3022 | 538.4848 | 142.17 | 18.0919 | 0 | 253.3653
| 8.6519 | 18.1265 | 0.31 | 18.36 | 0 | 0 | 252.7517 | 8.6519 | 539.2886 | 698.3022 | 538.8348 | 142.17 | 18.1265 | 0 | 253.379
| 8.6686 | 18.161 | 0.48 | 18.23 | 0 | 0 | 252.7381 | 8.6686 | 539.3053 | 698.3022 | 538.5148 | 142.17 | 18.161 | 0 | 253.4062
| 8.6853 | 18.1966 | 0.14 | 18.59 | 0 | 0 | 252.6154 | 8.6853 | 539.3219 | 698.3022 | 538.7348 | 142.17 | 18.1966 | 0 | 253.3926
| 8.7019 | 18.2312 | 0.17 | 18.6 | 0 | 0 | 252.5745 | 8.7019 | 539.3386 | 698.3022 | 538.4848 | 142.17 | 18.2312 | 0 | 253.4062
| 8.7186 | 18.2668 | 0.01 | 18.79 | 0 | 0 | 252.5199 | 8.7186 | 539.3553 | 698.3022 | 538.2948 | 142.17 | 18.2658 | 0 | 253.4062
| 8.7353 | 18.3014 | 0.12 | 18.67 | 0 | 0 | 252.4654 | 8.7353 | 539.3719 | 698.3022 | 538.5248 | 142.17 | 18.3014 | 0 | 253.3653
| 8.7519 | 18.336 | 0.36 | 18.5 | 0 | 0 | 252.4518 | 8.7519 | 539.3886 | 698.3022 | 538.6048 | 142.17 | 18.336 | 0 | 253.3926
| 8.7686 | 18.3705 | 0.27 | 18.61 | 0 | 0 | 252.329 | 8.7686 | 539.4053 | 698.3022 | 538.5648 | 142.17 | 18.3716 | 0 | 253.3926
| 8.7853 | 18.4061 | 0.12 | 18.82 | 0 | 0 | 252.3563 | 8.7853 | 539.4219 | 698.3022 | 538.7448 | 142.17 | 18.4061 | 0 | 253.4472
| 8.8019 | 18.4418 | 0.33 | 18.67 | 0 | 0 | 252.2745 | 8.8019 | 539.4386 | 698.3022 | 538.5348 | 142.17 | 18.4407 | 0 | 253.4199
| 8.8186 | 18.4763 | 0.25833 | 18.7317 | 0 | 0 | 252.2609 | 8.8186 | 539.4553 | 698.3022 | 538.8148 | 142.17 | 18.4753 | 0 | 253.3926
| 8.8353 | 18.5109 | 0.33 | 18.71 | 0 | 0 | 252.22 | 8.8353 | 539.4719 | 698.3022 | 538.8048 | 142.17 | 18.5109 | 0 | 253.4472
| 8.8519 | 18.5455 | 0.17 | 18.9 | 0 | 0 | 252.2063 | 8.8519 | 539.4886 | 698.3022 | 538.6648 | 142.17 | 18.5455 | 0 | 253.4062
| 8.8686 | 18.5811 | 0.33 | 18.74 | 0 | 0 | 252.1654 | 8.8686 | 539.5053 | 698.3022 | 538.8148 | 142.17 | 18.5811 | 0 | 253.4881
| 8.8853 | 18.6156 | 0.06 | 19.06 | 0 | 0 | 252.1654 | 8.8853 | 539.5219 | 698.3022 | 538.9748 | 142.17 | 18.6156 | 0 | 253.4335
| 8.9019 | 18.6513 | 0.56 | 18.58 | 0 | 0 | 252.1381 | 8.9019 | 539.5386 | 698.3022 | 538.7848 | 142.17 | 18.6502 | 0 | 253.4472
| 8.9186 | 18.6858 | -0.28 | 19.5 | 0 | 0 | 252.1381 | 8.9186 | 539.5553 | 698.3022 | 538.7648 | 142.17 | 18.6848 | 0 | 253.4608
| 8.9353 | 18.7204 | 0.21333 | 19.0567 | 0 | 0 | 252.1109 | 8.9353 | 539.5719 | 698.3022 | 538.7048 | 142.17 | 18.7204 | 0 | 253.4608
| 8.9519 | 18.755 | 0.23 | 19.03 | 0 | 0 | 252.1518 | 8.9519 | 539.5886 | 698.3022 | 538.5748 | 142.17 | 18.755 | 0 | 253.4881
| 8.9686 | 18.7906 | 0.49 | 18.81 | 0 | 0 | 252.0836 | 8.9686 | 539.6053 | 698.3022 | 538.7648 | 142.17 | 18.7906 | 0 | 253.4608
| 8.9853 | 18.8251 | 0.03 | 19.33 | 0 | 0 | 252.0836 | 8.9853 | 539.6219 | 698.3022 | 538.6848 | 142.17 | 18.8251 | 0 | 253.4608
| 9.0019 | 18.8597 | -0.03 | 19.4 | 0 | 0 | 252.0972 | 9.0019 | 539.6386 | 698.3022 | 538.9848 | 142.17 | 18.8597 | 0 | 253.4608
| 9.0186 | 18.8953 | 0.11 | 19.3 | 0 | 0 | 252.1245 | 9.0186 | 539.6553 | 698.3022 | 538.8148 | 142.17 | 18.8953 | 0 | 253.4744
| 9.0353 | 18.9299 | -0.01 | 19.47 | 0 | 0 | 252.0972 | 9.0353 | 539.6719 | 698.3022 | 539.0748 | 142.17 | 18.9299 | 0 | 253.4199
| 9.0519 | 18.9644 | 0.34 | 19.15 | 0 | 0 | 252.0972 | 9.0519 | 539.6886 | 698.3022 | 538.9648 | 142.17 | 18.9644 | 0 | 253.4608
| 9.0686 | 19.0001 | -0.16 | 19.66 | 0 | 0 | 252.0972 | 9.0686 | 539.7053 | 698.3022 | 539.0148 | 142.17 | 19.0001 | 0 | 253.4881
| 9.0853 | 19.0346 | 0.02 | 19.51 | 0 | 0 | 252.1245 | 9.0853 | 539.7219 | 698.3022 | 539.1548 | 142.17 | 19.0346 | 0 | 253.4199
| 9.1019 | 19.0702 | 0.12 | 19.47 | 0 | 0 | 252.0836 | 9.1019 | 539.7386 | 698.3022 | 538.9548 | 142.17 | 19.0692 | 0 | 253.529
| 9.1186 | 19.1048 | 0.24 | 19.35 | 0 | 0 | 252.1109 | 9.1186 | 539.7553 | 698.3022 | 539.0048 | 142.17 | 19.1048 | 0 | 253.4881
| 9.1353 | 19.1394 | 0.19 | 19.42 | 0 | 0 | 252.1109 | 9.1353 | 539.7719 | 698.3022 | 539.0948 | 142.17 | 19.1394 | 0 | 253.4199
| 9.1519 | 19.1739 | 0.21 | 19.46 | 0 | 0 | 252.07 | 9.1519 | 539.7886 | 698.3022 | 539.0048 | 142.17 | 19.1739 | 0 | 253.4608
| 9.1686 | 19.2096 | 0.26 | 19.43 | 0 | 0 | 252.1245 | 9.1686 | 539.8053 | 698.3022 | 538.9948 | 142.17 | 19.2085 | 0 | 253.4335
| 9.1853 | 19.2441 | 0.2 | 19.53 | 0 | 0 | 252.1381 | 9.1853 | 539.8219 | 698.3022 | 539.0248 | 142.17 | 19.2441 | 0 | 253.4335
| 9.2019 | 19.2787 | 0.185 | 19.565 | 0 | 0 | 252.1109 | 9.2019 | 539.8386 | 698.3022 | 539.1848 | 142.17 | 19.2787 | 0 | 253.4199
| 9.2186 | 19.3143 | -0.01 | 19.81 | 0 | 0 | 252.1109 | 9.2186 | 539.8553 | 698.3022 | 539.2048 | 142.17 | 19.3143 | 0 | 253.4335
| 9.2353 | 19.3489 | 0 | 19.82 | 0 | 0 | 252.1109 | 9.2353 | 539.8719 | 698.3022 | 539.4348 | 142.17 | 19.3489 | 0 | 253.3926
| 9.2519 | 19.3845 | 0.45 | 19.37 | 0 | 0 | 252.0836 | 9.2519 | 539.8886 | 698.3022 | 539.1748 | 142.17 | 19.3834 | 0 | 253.3653
| 9.2686 | 19.419 | 0.23333 | 19.6667 | 0 | 0 | 252.1245 | 9.2686 | 539.9053 | 698.3022 | 539.4948 | 142.17 | 19.418 | 0 | 253.3653
| 9.2853 | 19.4536 | 0.46 | 19.45 | 0 | 0 | 252.07 | 9.2853 | 539.9219 | 698.3022 | 539.5348 | 142.17 | 19.4536 | 0 | 253.3517
| 9.3019 | 19.4882 | 0.2 | 19.73 | 0 | 0 | 252.07 | 9.3019 | 539.9386 | 698.3022 | 539.3948 | 142.17 | 19.4892 | 0 | 253.379
| 9.3186 | 19.5238 | 0.3 | 19.67 | 0 | 0 | 252.0154 | 9.3186 | 539.9553 | 698.3022 | 539.6848 | 142.17 | 19.5238 | 0 | 253.3381
| 9.3353 | 19.5584 | 0.4 | 19.62 | 0 | 0 | 252.0563 | 9.3353 | 539.9719 | 698.3022 | 539.5348 | 142.17 | 19.5584 | 0 | 253.3381
| 9.3519 | 19.594 | 0.07 | 19.97 | 0 | 0 | 252.07 | 9.3519 | 539.9886 | 698.3022 | 539.8248 | 142.17 | 19.5929 | 0 | 253.3517
| 9.3686 | 19.6285 | 0.15 | 19.93 | 0 | 0 | 252.0427 | 9.3686 | 540.0053 | 698.3022 | 539.9348 | 142.17 | 19.6285 | 0 | 253.2972
| 9.3853 | 19.6631 | 0.2375 | 19.9025 | 0 | 0 | 252.0972 | 9.3853 | 540.0219 | 698.3022 | 539.7448 | 142.17 | 19.6631 | 0 | 253.3244
| 9.4019 | 19.6977 | 0.33 | 19.8 | 0 | 0 | 252.07 | 9.4019 | 540.0386 | 698.3022 | 539.6048 | 142.17 | 19.6987 | 0 | 253.2835
| 9.4186 | 19.7333 | 0.23 | 19.96 | 0 | 0 | 252.1109 | 9.4186 | 540.0553 | 698.3022 | 539.7348 | 142.17 | 19.7333 | 0 | 253.2426
| 9.4353 | 19.7679 | 0.05 | 20.18 | 0 | 0 | 252.1109 | 9.4353 | 540.0719 | 698.3022 | 540.2748 | 142.17 | 19.7679 | 0 | 253.2699
| 9.4519 | 19.8035 | 0.18 | 20.04 | 0 | 0 | 252.1381 | 9.4519 | 540.0886 | 698.3022 | 540.4448 | 142.17 | 19.8024 | 0 | 253.2563
| 9.4686 | 19.838 | 0.36 | 19.94 | 0 | 0 | 252.0836 | 9.4686 | 540.1053 | 698.3022 | 540.3148 | 142.17 | 19.838 | 0 | 253.1881
| 9.4853 | 19.8726 | 0.48 | 19.84 | 0 | 0 | 252.1654 | 9.4853 | 540.1219 | 698.3022 | 540.3948 | 142.17 | 19.8726 | 0 | 253.2017
| 9.5019 | 19.9072 | 0.79 | 19.58 | 0 | 0 | 252.1518 | 9.5019 | 540.1386 | 698.3022 | 540.7548 | 142.17 | 19.9082 | 0 | 253.1472
| 9.5186 | 19.9428 | 0.63 | 19.74 | 0 | 0 | 252.1381 | 9.5186 | 540.1553 | 698.3022 | 540.4548 | 142.17 | 19.9428 | 0 | 253.1472
| 9.5353 | 19.9784 | 0.35167 | 20.0483 | 0 | 0 | 252.2063 | 9.5353 | 540.1719 | 698.3022 | 540.7848 | 142.17 | 19.9773 | 0 | 253.1335
| 9.5519 | 20.013 | -0.09 | 20.49 | 0 | 0 | 252.2472 | 9.5522 | 540.1889 | 698.3022 | 540.9848 | 142.17 | 20.0119 | 0 | 253.1472
| 9.5686 | 20.0475 | 0.33 | 20.16 | 0 | 0 | 252.2745 | 9.5689 | 540.2056 | 698.3022 | 541.0948 | 142.17 | 20.0475 | 0 | 253.079
| 9.5853 | 20.0821 | -0.03 | 20.53 | 0 | 0 | 252.2472 | 9.5856 | 540.2222 | 698.3022 | 540.9448 | 142.17 | 20.0821 | 0 | 253.0926
| 9.6019 | 20.1167 | 0.07 | 20.5 | 0 | 0 | 252.2745 | 9.6022 | 540.2389 | 698.3022 | 541.3548 | 142.17 | 20.1177 | 0 | 253.1608
| 9.6186 | 20.1523 | 0.15 | 20.43 | 0 | 0 | 252.2609 | 9.6189 | 540.2556 | 698.3022 | 541.2748 | 142.17 | 20.1523 | 0 | 253.1063
| 9.6353 | 20.1879 | 0.37 | 20.19 | 0 | 0 | 252.2609 | 9.6356 | 540.2722 | 698.3022 | 541.4948 | 142.17 | 20.1868 | 0 | 253.0517
| 9.6519 | 20.2225 | 0.4 | 20.2 | 0 | 0 | 252.2745 | 9.6522 | 540.2889 | 698.3022 | 541.6048 | 142.17 | 20.2214 | 0 | 253.0654
| 9.6686 | 20.257 | 0.22 | 20.42 | 0 | 0 | 252.2745 | 9.6689 | 540.3056 | 698.3022 | 541.3048 | 142.17 | 20.257 | 0 | 253.0517
| 9.6856 | 20.2916 | 0.28 | 20.4 | 0 | 0 | 252.2745 | 9.6856 | 540.3222 | 698.3022 | 541.6148 | 142.17 | 20.2916 | 0 | 253.0381
| 9.7022 | 20.3272 | 0.41 | 20.28 | 0 | 0 | 252.3018 | 9.7022 | 540.3389 | 698.3022 | 541.7248 | 142.17 | 20.3272 | 0 | 253.0245
| 9.7189 | 20.3618 | 0.338 | 20.432 | 0 | 0 | 252.329 | 9.7189 | 540.3556 | 698.3022 | 541.6948 | 142.17 | 20.3618 | 0 | 253.0245
| 9.7356 | 20.3963 | 0 | 20.78 | 0 | 0 | 252.3018 | 9.7356 | 540.3722 | 698.3022 | 541.8048 | 142.17 | 20.3963 | 0 | 252.9836
| 9.7522 | 20.4319 | 0.62 | 20.18 | 0 | 0 | 252.3154 | 9.7522 | 540.3889 | 698.3022 | 541.9848 | 142.17 | 20.4319 | 0 | 252.8881
| 9.7689 | 20.4665 | 0.264 | 20.606 | 0 | 0 | 252.3018 | 9.7689 | 540.4056 | 698.3022 | 542.0048 | 142.17 | 20.4665 | 0 | 252.9563
| 9.7856 | 20.5011 | 0.33 | 20.54 | 0 | 0 | 252.3018 | 9.7856 | 540.4222 | 698.3022 | 542.0148 | 142.17 | 20.5011 | 0 | 252.9563
| 9.8022 | 20.5367 | -0.17 | 21.07 | 0 | 0 | 252.3154 | 9.8022 | 540.4389 | 698.3022 | 542.1848 | 142.17 | 20.5367 | 0 | 252.8336
| 9.8189 | 20.5713 | 0.43 | 20.5 | 0 | 0 | 252.2745 | 9.8189 | 540.4556 | 698.3022 | 542.2348 | 142.17 | 20.5713 | 0 | 252.9017
| 9.8356 | 20.6058 | 0.232 | 20.758 | 0 | 0 | 252.329 | 9.8356 | 540.4722 | 698.3022 | 542.4148 | 142.17 | 20.6058 | 0 | 252.8745
| 9.8522 | 20.6404 | 0.17 | 20.84 | 0 | 0 | 252.3154 | 9.8522 | 540.4889 | 698.3022 | 542.3548 | 142.17 | 20.6414 | 0 | 252.8336
| 9.8689 | 20.676 | 0.38 | 20.65 | 0 | 0 | 252.3427 | 9.8689 | 540.5056 | 698.3022 | 542.3248 | 142.17 | 20.676 | 0 | 252.8336
| 9.8856 | 20.7116 | 0.35 | 20.72 | 0 | 0 | 252.3154 | 9.8856 | 540.5222 | 698.3022 | 542.3948 | 142.17 | 20.7106 | 0 | 252.7927
| 9.9022 | 20.7462 | 0.25 | 20.85 | 0 | 0 | 252.2881 | 9.9022 | 540.5389 | 698.3022 | 542.6648 | 142.17 | 20.7451 | 0 | 252.7245
| 9.9189 | 20.7808 | 0.21 | 20.92 | 0 | 0 | 252.3018 | 9.9189 | 540.5556 | 698.3022 | 542.8348 | 142.17 | 20.7808 | 0 | 252.8063
| 9.9356 | 20.8153 | 0.22 | 20.94 | 0 | 0 | 252.3154 | 9.9356 | 540.5722 | 698.3022 | 542.7848 | 142.17 | 20.8153 | 0 | 252.7517
| 9.9522 | 20.8509 | 0.41 | 20.8 | 0 | 0 | 252.3154 | 9.9522 | 540.5889 | 698.3022 | 542.9948 | 142.17 | 20.8509 | 0 | 252.7517
| 9.9689 | 20.8855 | -0.08 | 21.31 | 0 | 0 | 252.3154 | 9.9689 | 540.6056 | 698.3022 | 542.7848 | 142.17 | 20.8855 | 0 | 252.7381
| 9.9856 | 20.9211 | 0.25833 | 21.0017 | 0 | 0 | 252.329 | 9.9856 | 540.6222 | 698.3022 | 542.9748 | 142.17 | 20.9201 | 0 | 252.7381
| 10.0022 | 20.9557 | 0.53 | 20.77 | 0 | 0 | 252.2881 | 10.0022 | 540.6389 | 698.3022 | 543.1548 | 142.17 | 20.9546 | 0 | 252.7381
| 10.0189 | 20.9903 | 0.23 | 21.1 | 0 | 0 | 252.329 | 10.0189 | 540.6556 | 698.3022 | 543.1348 | 142.17 | 20.9903 | 0 | 252.7517
| 10.0356 | 21.0248 | 0.24 | 21.09 | 0 | 0 | 252.3427 | 10.0356 | 540.6722 | 698.3022 | 543.2448 | 142.17 | 21.0259 | 0 | 252.7517
| 10.0522 | 21.0604 | 0.23 | 21.17 | 0 | 0 | 252.329 | 10.0522 | 540.6889 | 698.3022 | 543.1348 | 142.17 | 21.0604 | 0 | 252.7108
| 10.0689 | 21.095 | 0.04 | 21.37 | 0 | 0 | 252.329 | 10.0689 | 540.7056 | 698.3022 | 543.3148 | 142.17 | 21.095 | 0 | 252.6563
| 10.0856 | 21.1296 | 0.38 | 21.08 | 0 | 0 | 252.3563 | 10.0856 | 540.7222 | 698.3022 | 543.3148 | 142.17 | 21.1296 | 0 | 252.6836
| 10.1022 | 21.1652 | 0.53 | 20.93 | 0 | 0 | 252.3018 | 10.1022 | 540.7389 | 698.3022 | 543.0748 | 142.17 | 21.1641 | 0 | 252.6836
| 10.1189 | 21.1997 | 0.43833 | 21.0917 | 0 | 0 | 252.329 | 10.1189 | 540.7556 | 698.3022 | 543.2948 | 142.17 | 21.1997 | 0 | 252.6563
| 10.1356 | 21.2354 | 0.37 | 21.2 | 0 | 0 | 252.3972 | 10.1356 | 540.7722 | 698.3022 | 543.5148 | 142.17 | 21.2354 | 0 | 252.7245
| 10.1522 | 21.2699 | 0.93 | 20.64 | 0 | 0 | 252.3154 | 10.1522 | 540.7889 | 698.3022 | 543.5048 | 142.17 | 21.2699 | 0 | 252.6427
| 10.1689 | 21.3045 | 0.12 | 21.5 | 0 | 0 | 252.329 | 10.1689 | 540.8056 | 698.3022 | 543.4748 | 142.17 | 21.3045 | 0 | 252.6154
| 10.1856 | 21.3391 | 0.43 | 21.25 | 0 | 0 | 252.3972 | 10.1856 | 540.8222 | 698.3022 | 543.6448 | 142.17 | 21.3391 | 0 | 252.629
| 10.2022 | 21.3747 | 0.16 | 21.53 | 0 | 0 | 252.3427 | 10.2022 | 540.8389 | 698.3022 | 543.6748 | 142.17 | 21.3747 | 0 | 252.629
| 10.2189 | 21.4092 | 0.18 | 21.54 | 0 | 0 | 252.3699 | 10.2189 | 540.8556 | 698.3022 | 544.0248 | 142.17 | 21.4092 | 0 | 252.5745
| 10.2356 | 21.4449 | -0.09 | 21.87 | 0 | 0 | 252.3699 | 10.2356 | 540.8722 | 698.3022 | 543.9148 | 142.17 | 21.4449 | 0 | 252.5745
| 10.2522 | 21.4794 | 0.31167 | 21.4483 | 0 | 0 | 252.3836 | 10.2522 | 540.8889 | 698.3022 | 544.0848 | 142.17 | 21.4794 | 0 | 252.6018
| 10.2689 | 21.514 | 0.57 | 21.25 | 0 | 0 | 252.3972 | 10.2689 | 540.9056 | 698.3022 | 543.9748 | 142.17 | 21.514 | 0 | 252.6154
| 10.2856 | 21.5496 | 0.54 | 21.34 | 0 | 0 | 252.4245 | 10.2856 | 540.9222 | 698.3022 | 544.0448 | 142.17 | 21.5486 | 0 | 252.6154
| 10.3022 | 21.5842 | 0.51 | 21.37 | 0 | 0 | 252.4518 | 10.3022 | 540.9389 | 698.3022 | 544.1648 | 142.17 | 21.5842 | 0 | 252.629
| 10.3189 | 21.6187 | 0.12 | 21.78 | 0 | 0 | 252.479 | 10.3189 | 540.9556 | 698.3022 | 544.2048 | 142.17 | 21.6187 | 0 | 252.5608
| 10.3356 | 21.6543 | 0.50667 | 21.4633 | 0 | 0 | 252.5199 | 10.3356 | 540.9722 | 698.3022 | 544.3448 | 142.17 | 21.6533 | 0 | 252.5881
| 10.3522 | 21.6889 | 1.02 | 20.96 | 0 | 0 | 252.5063 | 10.3522 | 540.9889 | 698.3022 | 544.3748 | 142.17 | 21.6889 | 0 | 252.5608
| 10.3689 | 21.7235 | 0.43 | 21.57 | 0 | 0 | 252.5199 | 10.3689 | 541.0056 | 698.3022 | 544.5748 | 142.17 | 21.7235 | 0 | 252.5608
| 10.3856 | 21.758 | 0.42 | 21.63 | 0 | 0 | 252.5336 | 10.3856 | 541.0222 | 698.3022 | 544.7848 | 142.17 | 21.7591 | 0 | 252.5199
| 10.4022 | 21.7937 | 0.26 | 21.81 | 0 | 0 | 252.5881 | 10.4022 | 541.0389 | 698.3022 | 544.8048 | 142.17 | 21.7937 | 0 | 252.5745
| 10.4189 | 21.8282 | 0.245 | 21.845 | 0 | 0 | 252.5608 | 10.4189 | 541.0556 | 698.3022 | 544.5548 | 142.17 | 21.8282 | 0 | 252.5472
| 10.4356 | 21.8638 | 0.05 | 22.09 | 0 | 0 | 252.629 | 10.4356 | 541.0722 | 698.3022 | 544.8048 | 142.17 | 21.8628 | 0 | 252.4927
| 10.4522 | 21.8984 | 0.16 | 22.01 | 0 | 0 | 252.5472 | 10.4522 | 541.0889 | 698.3022 | 544.7348 | 142.17 | 21.8984 | 0 | 252.5199
| 10.4689 | 21.933 | 0.15 | 22.04 | 0 | 0 | 252.5881 | 10.4689 | 541.1056 | 698.3022 | 544.8048 | 142.17 | 21.933 | 0 | 252.4654
| 10.4856 | 21.9675 | 0.15 | 22.07 | 0 | 0 | 252.6154 | 10.4856 | 541.1222 | 698.3022 | 544.6548 | 142.17 | 21.9686 | 0 | 252.5472
| 10.5022 | 22.0032 | 0.09 | 22.17 | 0 | 0 | 252.5336 | 10.5022 | 541.1389 | 698.3022 | 544.9948 | 142.17 | 22.0032 | 0 | 252.4654
| 10.5189 | 22.0388 | 0.26 | 22.03 | 0 | 0 | 252.5745 | 10.5189 | 541.1556 | 698.3022 | 545.1148 | 142.17 | 22.0377 | 0 | 252.4518
| 10.5356 | 22.0733 | 0.37 | 21.97 | 0 | 0 | 252.6427 | 10.5356 | 541.1722 | 698.3022 | 545.3748 | 142.17 | 22.0733 | 0 | 252.4927
| 10.5522 | 22.1079 | 0.26 | 22.1 | 0 | 0 | 252.629 | 10.5522 | 541.1889 | 698.3022 | 545.0348 | 142.17 | 22.1079 | 0 | 252.479
| 10.5689 | 22.1425 | 0.22 | 22.18 | 0 | 0 | 252.6563 | 10.5689 | 541.2056 | 698.3022 | 545.1648 | 142.17 | 22.1425 | 0 | 252.5063
| 10.5856 | 22.1781 | -0.47 | 22.89 | 0 | 0 | 252.629 | 10.5856 | 541.2222 | 698.3022 | 545.1848 | 142.17 | 22.177 | 0 | 252.5336
| 10.6022 | 22.2126 | 0.12 | 22.35 | 0 | 0 | 252.6972 | 10.6022 | 541.2389 | 698.3022 | 545.2648 | 142.17 | 22.2126 | 0 | 252.5336
| 10.6189 | 22.2483 | 0.2 | 22.28 | 0 | 0 | 252.6836 | 10.6189 | 541.2556 | 698.3022 | 545.4048 | 142.17 | 22.2472 | 0 | 252.5199
| 10.6356 | 22.2828 | 0.05 | 22.49 | 0 | 0 | 252.7108 | 10.6356 | 541.2722 | 698.3022 | 545.2848 | 142.17 | 22.2828 | 0 | 252.4927
| 10.6522 | 22.3174 | 0.54 | 22.01 | 0 | 0 | 252.6972 | 10.6522 | 541.2889 | 698.3022 | 545.2648 | 142.17 | 22.3174 | 0 | 252.5745
| 10.6689 | 22.352 | 0.41 | 22.17 | 0 | 0 | 252.7108 | 10.6689 | 541.3056 | 698.3022 | 545.3148 | 142.17 | 22.352 | 0 | 252.5336
| 10.6856 | 22.3876 | -0.18 | 22.81 | 0 | 0 | 252.6972 | 10.6856 | 541.3222 | 698.3022 | 545.3648 | 142.17 | 22.3865 | 0 | 252.4927
| 10.7022 | 22.4221 | 0.375 | 22.295 | 0 | 0 | 252.7654 | 10.7022 | 541.3389 | 698.3022 | 545.2648 | 142.17 | 22.4221 | 0 | 252.5199
| 10.7189 | 22.4578 | 0.8 | 21.87 | 0 | 0 | 252.7927 | 10.7189 | 541.3556 | 698.3022 | 545.3848 | 142.17 | 22.4567 | 0 | 252.5881
| 10.7356 | 22.4923 | 0.2 | 22.53 | 0 | 0 | 252.8063 | 10.7356 | 541.3722 | 698.3022 | 545.2648 | 142.17 | 22.4923 | 0 | 252.5472
| 10.7522 | 22.5269 | 0.48 | 22.25 | 0 | 0 | 252.8472 | 10.7522 | 541.3889 | 698.3022 | 545.1248 | 142.17 | 22.5269 | 0 | 252.5745
| 10.7689 | 22.5615 | 0.36667 | 22.4133 | 0 | 0 | 252.7927 | 10.7689 | 541.4056 | 698.3022 | 545.1448 | 142.17 | 22.5615 | 0 | 252.5881
| 10.7856 | 22.5971 | -0.03 | 22.83 | 0 | 0 | 252.8608 | 10.7858 | 541.4225 | 698.3022 | 545.3348 | 142.17 | 22.596 | 0 | 252.6018
| 10.8022 | 22.6316 | 0.23 | 22.6 | 0 | 0 | 252.8881 | 10.8025 | 541.4392 | 698.3022 | 545.4148 | 142.17 | 22.6316 | 0 | 252.5608
| 10.8189 | 22.6662 | 0.52 | 22.34 | 0 | 0 | 252.9017 | 10.8192 | 541.4558 | 698.3022 | 545.2548 | 142.17 | 22.6673 | 0 | 252.6699
| 10.8356 | 22.7018 | 0.378 | 22.512 | 0 | 0 | 252.9017 | 10.8358 | 541.4725 | 698.3022 | 545.2448 | 142.17 | 22.7018 | 0 | 252.6427
| 10.8522 | 22.7364 | 0.91 | 22.01 | 0 | 0 | 252.9017 | 10.8525 | 541.4892 | 698.3022 | 545.2148 | 142.17 | 22.7364 | 0 | 252.6699
| 10.8689 | 22.772 | 0.26 | 22.69 | 0 | 0 | 252.9017 | 10.8692 | 541.5058 | 698.3022 | 545.3148 | 142.17 | 22.771 | 0 | 252.6427
| 10.8856 | 22.8066 | 0.302 | 22.688 | 0 | 0 | 252.8881 | 10.8858 | 541.5225 | 698.3022 | 545.4548 | 142.17 | 22.8066 | 0 | 252.6699
| 10.9022 | 22.8411 | 0.16 | 22.88 | 0 | 0 | 252.8608 | 10.9025 | 541.5392 | 698.3022 | 545.3748 | 142.17 | 22.8411 | 0 | 252.6972
| 10.9192 | 22.8757 | 0.09 | 22.98 | 0 | 0 | 252.9154 | 10.9192 | 541.5558 | 698.3022 | 545.3348 | 142.17 | 22.8767 | 0 | 252.6563
| 10.9358 | 22.9113 | 0.09 | 23.04 | 0 | 0 | 252.9154 | 10.9358 | 541.5725 | 698.3022 | 545.3248 | 142.17 | 22.9113 | 0 | 252.6563
| 10.9525 | 22.9459 | 0.11 | 23 | 0 | 0 | 252.9426 | 10.9525 | 541.5892 | 698.3022 | 545.3548 | 142.17 | 22.9459 | 0 | 252.6972
| 10.9692 | 22.9815 | 0.315 | 22.855 | 0 | 0 | 252.9017 | 10.9692 | 541.6058 | 698.3022 | 545.1848 | 142.17 | 22.9804 | 0 | 252.7108
| 10.9858 | 23.0161 | 1.18 | 21.98 | 0 | 0 | 252.9699 | 10.9858 | 541.6225 | 698.3022 | 545.1348 | 142.17 | 23.0161 | 0 | 252.6972
| 11.0025 | 23.0506 | 0.24 | 23.01 | 0 | 0 | 252.9836 | 11.0025 | 541.6392 | 698.3022 | 545.3048 | 142.17 | 23.0506 | 0 | 252.6972
| 11.0192 | 23.0852 | 0.32 | 22.94 | 0 | 0 | 252.9972 | 11.0192 | 541.6558 | 698.3022 | 545.1648 | 142.17 | 23.0862 | 0 | 252.779
| 11.0358 | 23.1208 | -0.03 | 23.33 | 0 | 0 | 253.0517 | 11.0358 | 541.6725 | 698.3022 | 545.2148 | 142.17 | 23.1208 | 0 | 252.7927
| 11.0525 | 23.1554 | 0.116 | 23.234 | 0 | 0 | 253.0108 | 11.0525 | 541.6892 | 698.3022 | 545.6348 | 142.17 | 23.1554 | 0 | 252.779
| 11.0692 | 23.191 | 0.19 | 23.17 | 0 | 0 | 253.0245 | 11.0692 | 541.7058 | 698.3022 | 545.0748 | 142.17 | 23.1899 | 0 | 252.7927
| 11.0858 | 23.2256 | 0.39 | 23.01 | 0 | 0 | 252.9836 | 11.0858 | 541.7225 | 698.3022 | 545.2865 | 142.17 | 23.2256 | 0 | 252.8336
| 11.1025 | 23.2601 | -0.28 | 23.69 | 0 | 0 | 252.9836 | 11.1025 | 541.7392 | 698.3022 | 545.3448 | 142.17 | 23.2601 | 0 | 252.8063
| 11.1192 | 23.2947 | 0.55 | 22.9 | 0 | 0 | 253.0108 | 11.1192 | 541.7558 | 698.3022 | 545.1948 | 142.17 | 23.2957 | 0 | 252.8199
| 11.1358 | 23.3303 | 0.52 | 22.95 | 0 | 0 | 252.9972 | 11.1358 | 541.7725 | 698.3022 | 545.2548 | 142.17 | 23.3303 | 0 | 252.8608
| 11.1525 | 23.3649 | 0.06 | 23.44 | 0 | 0 | 253.0108 | 11.1525 | 541.7892 | 698.3022 | 545.2348 | 142.17 | 23.3649 | 0 | 252.8063
| 11.1692 | 23.4005 | 0.18 | 23.34 | 0 | 0 | 253.0108 | 11.1692 | 541.8058 | 698.3022 | 545.1748 | 142.17 | 23.4005 | 0 | 252.8472
| 11.1858 | 23.435 | 0.248 | 23.332 | 0 | 0 | 253.0654 | 11.1858 | 541.8225 | 698.3022 | 545.0448 | 142.17 | 23.435 | 0 | 252.8608
| 11.2025 | 23.4696 | 0.29 | 23.32 | 0 | 0 | 253.0381 | 11.2025 | 541.8392 | 698.3022 | 545.2648 | 142.17 | 23.4696 | 0 | 252.929
| 11.2192 | 23.5052 | 0.3675 | 23.2925 | 0 | 0 | 253.0381 | 11.2192 | 541.8558 | 698.3022 | 545.3548 | 142.17 | 23.5042 | 0 | 252.9017
| 11.2358 | 23.5398 | 0.418 | 23.292 | 0 | 0 | 253.0381 | 11.2358 | 541.8725 | 698.3022 | 545.2348 | 142.17 | 23.5398 | 0 | 252.9426
| 11.2525 | 23.5754 | 0.81 | 22.94 | 0 | 0 | 253.0381 | 11.2525 | 541.8892 | 698.3022 | 545.1448 | 142.17 | 23.5744 | 0 | 252.8881
| 11.2692 | 23.61 | 0.25 | 23.51 | 0 | 0 | 253.0108 | 11.2692 | 541.9058 | 698.3022 | 545.2048 | 142.17 | 23.61 | 0 | 252.9699
| 11.2858 | 23.6445 | 0.55 | 23.27 | 0 | 0 | 253.0245 | 11.2858 | 541.9225 | 698.3022 | 545.2448 | 142.17 | 23.6445 | 0 | 252.9154
| 11.3025 | 23.6791 | 0.51 | 23.35 | 0 | 0 | 253.079 | 11.3025 | 541.9392 | 698.3022 | 545.2648 | 142.17 | 23.6791 | 0 | 252.9563
| 11.3192 | 23.7147 | 0.67 | 23.17 | 0 | 0 | 253.0381 | 11.3192 | 541.9558 | 698.3022 | 545.2948 | 142.17 | 23.7137 | 0 | 252.9836
| 11.3358 | 23.7493 | 0.388 | 23.502 | 0 | 0 | 253.0245 | 11.3358 | 541.9725 | 698.3022 | 545.0948 | 142.17 | 23.7493 | 0 | 252.9699
| 11.3525 | 23.7849 | 0.31 | 23.6 | 0 | 0 | 252.9972 | 11.3525 | 541.9892 | 698.3022 | 545.2548 | 142.17 | 23.7839 | 0 | 252.9836
| 11.3692 | 23.8195 | 0.13 | 23.81 | 0 | 0 | 253.0381 | 11.3692 | 542.0058 | 698.3022 | 545.1748 | 142.17 | 23.8195 | 0 | 253.0108
| 11.3858 | 23.8551 | 0.08 | 23.88 | 0 | 0 | 253.0245 | 11.3858 | 542.0225 | 698.3022 | 545.3348 | 142.17 | 23.854 | 0 | 253.0108
| 11.4025 | 23.8896 | 0.16 | 23.87 | 0 | 0 | 253.0381 | 11.4025 | 542.0392 | 698.3022 | 545.3848 | 142.17 | 23.8886 | 0 | 252.9972
| 11.4192 | 23.9242 | 0.05 | 23.97 | 0 | 0 | 253.0654 | 11.4192 | 542.0558 | 698.3022 | 545.6948 | 142.17 | 23.9232 | 0 | 252.9426
| 11.4358 | 23.9588 | 1.13 | 22.94 | 0 | 0 | 253.0517 | 11.4358 | 542.0725 | 698.3022 | 545.6648 | 142.17 | 23.9588 | 0 | 252.929
| 11.4525 | 23.9944 | 0.28 | 23.82 | 0 | 0 | 253.0926 | 11.4525 | 542.0892 | 698.3022 | 545.9148 | 142.17 | 23.9933 | 0 | 252.9426
| 11.4692 | 24.029 | 0.27 | 23.84 | 0 | 0 | 253.0381 | 11.4692 | 542.1058 | 698.3022 | 545.7348 | 142.17 | 24.029 | 0 | 252.929
| 11.4858 | 24.0646 | 0.4 | 23.8 | 0 | 0 | 253.1199 | 11.4858 | 542.1225 | 698.3022 | 545.8748 | 142.17 | 24.0635 | 0 | 252.9426
| 11.5025 | 24.0991 | 0.35 | 23.86 | 0 | 0 | 253.079 | 11.5025 | 542.1392 | 698.3022 | 545.8348 | 142.17 | 24.0981 | 0 | 252.9426
| 11.5192 | 24.1337 | 0.1 | 24.15 | 0 | 0 | 253.1335 | 11.5192 | 542.1558 | 698.3022 | 545.9948 | 142.17 | 24.1327 | 0 | 252.929
| 11.5358 | 24.1683 | -0.11 | 24.39 | 0 | 0 | 253.079 | 11.5358 | 542.1725 | 698.3022 | 546.1948 | 142.17 | 24.1683 | 0 | 252.9563
| 11.5525 | 24.2039 | 0.67 | 23.61 | 0 | 0 | 253.1199 | 11.5525 | 542.1892 | 698.3022 | 546.3048 | 142.17 | 24.2039 | 0 | 252.9426
| 11.5692 | 24.2385 | 0.39 | 23.97 | 0 | 0 | 253.079 | 11.5692 | 542.2058 | 698.3022 | 546.0248 | 142.17 | 24.2385 | 0 | 252.929
| 11.5858 | 24.2741 | 0.22167 | 24.1283 | 0 | 0 | 253.0517 | 11.5858 | 542.2225 | 698.3022 | 546.0348 | 142.17 | 24.273 | 0 | 252.9836
| 11.6025 | 24.3086 | 0.05 | 24.33 | 0 | 0 | 253.0245 | 11.6025 | 542.2392 | 698.3022 | 546.0948 | 142.17 | 24.3076 | 0 | 252.929
| 11.6192 | 24.3432 | 0.11 | 24.27 | 0 | 0 | 253.1199 | 11.6192 | 542.2558 | 698.3022 | 546.1648 | 142.17 | 24.3432 | 0 | 252.9699
| 11.6358 | 24.3778 | 0.22 | 24.25 | 0 | 0 | 253.0517 | 11.6358 | 542.2725 | 698.3022 | 545.9348 | 142.17 | 24.3778 | 0 | 252.9563
| 11.6525 | 24.4134 | 0.095 | 24.375 | 0 | 0 | 253.0926 | 11.6525 | 542.2892 | 698.3022 | 546.0848 | 142.17 | 24.4123 | 0 | 252.9836
| 11.6692 | 24.4479 | 0.45 | 24.12 | 0 | 0 | 253.1063 | 11.6692 | 542.3058 | 698.3022 | 546.0948 | 142.17 | 24.4469 | 0 | 253.0245
| 11.6858 | 24.4836 | -0.15 | 24.7 | 0 | 0 | 253.0926 | 11.6858 | 542.3225 | 698.3022 | 545.8348 | 142.17 | 24.4825 | 0 | 253.0381
| 11.7025 | 24.5181 | -0.11 | 24.69 | 0 | 0 | 253.1335 | 11.7025 | 542.3392 | 698.3022 | 546.0148 | 142.17 | 24.5181 | 0 | 253.079
| 11.7192 | 24.5527 | 0.02 | 24.59 | 0 | 0 | 253.0926 | 11.7192 | 542.3558 | 698.3022 | 546.0348 | 142.17 | 24.5527 | 0 | 253.0517
| 11.7358 | 24.5883 | 0.46 | 24.2 | 0 | 0 | 253.1335 | 11.7358 | 542.3725 | 698.3022 | 546.0748 | 142.17 | 24.5873 | 0 | 253.1063
| 11.7525 | 24.6229 | 0.11 | 24.57 | 0 | 0 | 253.1472 | 11.7525 | 542.3892 | 698.3022 | 546.1548 | 142.17 | 24.6218 | 0 | 253.079
| 11.7692 | 24.6574 | 0.06 | 24.64 | 0 | 0 | 253.1335 | 11.7692 | 542.4058 | 698.3022 | 546.1648 | 142.17 | 24.6574 | 0 | 253.0926
| 11.7858 | 24.692 | 0.276 | 24.444 | 0 | 0 | 253.1199 | 11.7858 | 542.4225 | 698.3022 | 546.0548 | 142.17 | 24.6931 | 0 | 253.1335
| 11.8025 | 24.7276 | 0.07 | 24.72 | 0 | 0 | 253.0926 | 11.8025 | 542.4392 | 698.3022 | 546.1448 | 142.17 | 24.7276 | 0 | 253.0654
| 11.8192 | 24.7622 | 0.68 | 24.1 | 0 | 0 | 253.1063 | 11.8192 | 542.4558 | 698.3022 | 546.1448 | 142.17 | 24.7632 | 0 | 253.1608
| 11.8358 | 24.7978 | 0.19 | 24.63 | 0 | 0 | 253.0654 | 11.8358 | 542.4725 | 698.3022 | 545.9948 | 142.17 | 24.7978 | 0 | 253.1199
| 11.8525 | 24.8324 | 0.02 | 24.87 | 0 | 0 | 253.1063 | 11.8525 | 542.4892 | 698.3022 | 546.1248 | 142.17 | 24.8324 | 0 | 253.1472
| 11.8692 | 24.8669 | -0.08 | 24.99 | 0 | 0 | 253.079 | 11.8692 | 542.5058 | 698.3022 | 546.0648 | 142.17 | 24.8669 | 0 | 253.1881
| 11.8858 | 24.9015 | 0.56 | 24.4 | 0 | 0 | 253.0654 | 11.8858 | 542.5225 | 698.3022 | 545.9448 | 142.17 | 24.9026 | 0 | 253.2017
| 11.9025 | 24.9371 | 0.28 | 24.72 | 0 | 0 | 253.0654 | 11.9025 | 542.5392 | 698.3022 | 546.2348 | 142.17 | 24.9371 | 0 | 253.1063
| 11.9192 | 24.9727 | 0.93 | 24.09 | 0 | 0 | 253.0108 | 11.9192 | 542.5558 | 698.3022 | 546.2848 | 142.17 | 24.9717 | 0 | 253.1335
| 11.9358 | 25.0073 | 0.17 | 24.9 | 0 | 0 | 252.9563 | 11.9358 | 542.5725 | 698.3022 | 546.3948 | 142.17 | 25.0073 | 0 | 253.1063
| 11.9525 | 25.0419 | 0.4 | 24.7 | 0 | 0 | 252.9972 | 11.9525 | 542.5892 | 698.3022 | 546.4848 | 142.17 | 25.0419 | 0 | 253.1608
| 11.9692 | 25.0764 | 0.15 | 24.99 | 0 | 0 | 252.9699 | 11.9692 | 542.6058 | 698.3022 | 546.6248 | 142.17 | 25.0775 | 0 | 253.079
| 11.9858 | 25.112 | 0.42 | 24.73 | 0 | 0 | 252.9836 | 11.9858 | 542.6225 | 698.3022 | 546.6348 | 142.17 | 25.112 | 0 | 253.079
| 12.0025 | 25.1466 | 0.004 | 25.186 | 0 | 0 | 252.9563 | 12.0028 | 542.6394 | 698.3022 | 546.7648 | 142.17 | 25.1466 | 0 | 253.0517
| 12.0192 | 25.1812 | 0.64 | 24.57 | 0 | 0 | 252.9836 | 12.0194 | 542.6561 | 698.3022 | 546.8448 | 142.17 | 25.1812 | 0 | 253.0381
| 12.0358 | 25.2168 | -0.08 | 25.38 | 0 | 0 | 252.9699 | 12.0361 | 542.6728 | 698.3022 | 546.7548 | 142.17 | 25.2168 | 0 | 253.079
| 12.0525 | 25.2514 | -1.59 | 26.9 | 0 | 0 | 253.0245 | 12.0528 | 542.6894 | 698.3022 | 547.0048 | 142.17 | 25.2514 | 0 | 253.0654
| 12.0692 | 25.2859 | -0.11 | 25.42 | 0 | 0 | 252.929 | 12.0694 | 542.7061 | 698.3022 | 546.9448 | 142.17 | 25.287 | 0 | 253.079
| 12.0858 | 25.3215 | 0.21 | 25.11 | 0 | 0 | 252.9699 | 12.0861 | 542.7228 | 698.3022 | 546.8248 | 142.17 | 25.3215 | 0 | 253.0517
| 12.1025 | 25.3561 | 0.05 | 25.35 | 0 | 0 | 252.9563 | 12.1028 | 542.7394 | 698.3022 | 547.1448 | 142.17 | 25.3561 | 0 | 253.0245
| 12.1192 | 25.3907 | 0.14 | 25.3 | 0 | 0 | 252.9563 | 12.1194 | 542.7561 | 698.3022 | 547.1648 | 142.17 | 25.3907 | 0 | 253.0654
| 12.1358 | 25.4263 | 0.21 | 25.27 | 0 | 0 | 252.9426 | 12.1361 | 542.7728 | 698.3022 | 547.2848 | 142.17 | 25.4263 | 0 | 253.0245
| 12.1528 | 25.4609 | 0.23 | 25.29 | 0 | 0 | 252.9836 | 12.1528 | 542.7894 | 698.3022 | 547.3248 | 142.17 | 25.4609 | 0 | 253.0108
| 12.1694 | 25.4965 | 0.01 | 25.52 | 0 | 0 | 252.9972 | 12.1694 | 542.8061 | 698.3022 | 547.4848 | 142.17 | 25.4965 | 0 | 253.0108
| 12.1861 | 25.531 | 0.14 | 25.41 | 0 | 0 | 252.9972 | 12.1861 | 542.8228 | 698.3022 | 547.6448 | 142.17 | 25.531 | 0 | 252.9836
| 12.2028 | 25.5656 | 0.16 | 25.48 | 0 | 0 | 252.9972 | 12.2028 | 542.8394 | 698.3022 | 547.5748 | 142.17 | 25.5656 | 0 | 252.9836
| 12.2194 | 25.6002 | 0.182 | 25.428 | 0 | 0 | 253.0517 | 12.2194 | 542.8561 | 698.3022 | 547.7348 | 142.17 | 25.6002 | 0 | 252.9836
| 12.2361 | 25.6358 | 0.22 | 25.41 | 0 | 0 | 253.0108 | 12.2361 | 542.8728 | 698.3022 | 547.6348 | 142.17 | 25.6358 | 0 | 252.9699
| 12.2528 | 25.6703 | 0.48 | 25.2 | 0 | 0 | 253.0108 | 12.2528 | 542.8894 | 698.3022 | 547.6248 | 142.17 | 25.6714 | 0 | 252.9972
| 12.2694 | 25.706 | 0.12 | 25.65 | 0 | 0 | 253.0108 | 12.2694 | 542.9061 | 698.3022 | 547.4848 | 142.17 | 25.706 | 0 | 253.0108
| 12.2861 | 25.7405 | 0.2 | 25.55 | 0 | 0 | 252.9972 | 12.2861 | 542.9228 | 698.3022 | 547.4448 | 142.17 | 25.7405 | 0 | 253.0108
| 12.3028 | 25.7751 | 0.071667 | 25.7183 | 0 | 0 | 253.0926 | 12.3028 | 542.9394 | 698.3022 | 547.7048 | 142.17 | 25.7751 | 0 | 252.9699
| 12.3194 | 25.8107 | -0.6 | 26.41 | 0 | 0 | 253.2426 | 12.3194 | 542.9561 | 698.3022 | 547.4648 | 142.17 | 25.8107 | 0 | 253.0108
| 12.3361 | 25.8453 | 0.18 | 25.69 | 0 | 0 | 253.379 | 12.3361 | 542.9728 | 698.3022 | 547.4848 | 142.17 | 25.8453 | 0 | 253.0245
| 12.3528 | 25.8798 | 0.05 | 25.85 | 0 | 0 | 253.2835 | 12.3528 | 542.9894 | 698.3022 | 547.6548 | 142.17 | 25.8798 | 0 | 252.9563
| 12.3694 | 25.9144 | 0.28 | 25.64 | 0 | 0 | 253.2154 | 12.3694 | 543.0061 | 698.3022 | 547.5448 | 142.17 | 25.9155 | 0 | 253.0381
| 12.3861 | 25.95 | 0.01 | 25.93 | 0 | 0 | 253.1335 | 12.3861 | 543.0228 | 698.3022 | 547.6048 | 142.17 | 25.95 | 0 | 253.0381
| 12.4028 | 25.9846 | -0.0375 | 26.0075 | 0 | 0 | 253.1063 | 12.4028 | 543.0394 | 698.3022 | 547.5048 | 142.17 | 25.9846 | 0 | 253.0108
| 12.4194 | 26.0202 | -0.49 | 26.52 | 0 | 0 | 253.0654 | 12.4194 | 543.0561 | 698.3022 | 547.6148 | 142.17 | 26.0202 | 0 | 253.0517
| 12.4361 | 26.0548 | -0.025 | 26.055 | 0 | 0 | 253.0381 | 12.4361 | 543.0728 | 698.3022 | 547.6448 | 142.17 | 26.0548 | 0 | 253.079
| 12.4528 | 26.0893 | 0.0225 | 26.0575 | 0 | 0 | 252.9699 | 12.4528 | 543.0894 | 698.3022 | 547.4748 | 142.17 | 26.0893 | 0 | 253.0245
| 12.4694 | 26.1239 | 0.17 | 25.95 | 0 | 0 | 252.9154 | 12.4694 | 543.1061 | 698.3022 | 547.6548 | 142.17 | 26.1249 | 0 | 253.1063
| 12.4861 | 26.1595 | 0.21 | 25.92 | 0 | 0 | 252.8199 | 12.4861 | 543.1228 | 698.3022 | 547.5348 | 142.17 | 26.1595 | 0 | 253.0654
| 12.5028 | 26.1941 | 0.2 | 25.97 | 0 | 0 | 252.7517 | 12.5028 | 543.1394 | 698.3022 | 547.6648 | 142.17 | 26.1951 | 0 | 253.0517
| 12.5194 | 26.2297 | 0.07 | 26.15 | 0 | 0 | 252.7108 | 12.5194 | 543.1561 | 698.3022 | 547.6448 | 142.17 | 26.2297 | 0 | 253.079
| 12.5361 | 26.2643 | 0.19 | 26.09 | 0 | 0 | 252.7381 | 12.5361 | 543.1728 | 698.3022 | 547.3248 | 142.17 | 26.2643 | 0 | 253.1335
| 12.5528 | 26.2988 | 0.23 | 26.05 | 0 | 0 | 252.629 | 12.5528 | 543.1894 | 698.3022 | 547.5748 | 142.17 | 26.2988 | 0 | 253.1063
| 12.5694 | 26.3334 | 0.25 | 26.06 | 0 | 0 | 252.5472 | 12.5694 | 543.2061 | 698.3022 | 547.4648 | 142.17 | 26.3344 | 0 | 253.079
| 12.5861 | 26.369 | 0.64 | 25.69 | 0 | 0 | 252.5745 | 12.5861 | 543.2228 | 698.3022 | 547.5248 | 142.17 | 26.369 | 0 | 253.1335
| 12.6028 | 26.4036 | 0.27 | 26.1 | 0 | 0 | 252.5199 | 12.6028 | 543.2394 | 698.3022 | 547.4648 | 142.17 | 26.4046 | 0 | 253.0926
| 12.6194 | 26.4392 | 0 | 26.4 | 0 | 0 | 252.4927 | 12.6194 | 543.2561 | 698.3022 | 547.3948 | 142.17 | 26.4392 | 0 | 253.1335
| 12.6361 | 26.4738 | -0.14 | 26.58 | 0 | 0 | 252.3836 | 12.6361 | 543.2728 | 698.3022 | 547.6448 | 142.17 | 26.4738 | 0 | 253.1608
| 12.6528 | 26.5083 | 0.06 | 26.41 | 0 | 0 | 252.4109 | 12.6528 | 543.2894 | 698.3022 | 547.4148 | 142.17 | 26.5083 | 0 | 253.2017
| 12.6694 | 26.5429 | 0.32 | 26.17 | 0 | 0 | 252.3154 | 12.6694 | 543.3061 | 698.3022 | 547.6348 | 142.17 | 26.5439 | 0 | 253.1199
| 12.6861 | 26.5785 | 0.13 | 26.4 | 0 | 0 | 252.2745 | 12.6861 | 543.3228 | 698.3022 | 547.6248 | 142.17 | 26.5785 | 0 | 253.1881
| 12.7028 | 26.6141 | 0.34 | 26.21 | 0 | 0 | 252.2609 | 12.7028 | 543.3394 | 698.3022 | 547.7148 | 142.17 | 26.6141 | 0 | 253.1744
| 12.7194 | 26.6487 | 0.55 | 26.03 | 0 | 0 | 252.2745 | 12.7194 | 543.3561 | 698.3022 | 547.4648 | 142.17 | 26.6487 | 0 | 253.2563
| 12.7361 | 26.6833 | 0.31667 | 26.3033 | 0 | 0 | 252.1654 | 12.7361 | 543.3728 | 698.3022 | 547.5448 | 142.17 | 26.6833 | 0 | 253.2563
| 12.7528 | 26.7178 | -0.17 | 26.89 | 0 | 0 | 252.179 | 12.7528 | 543.3894 | 698.3022 | 547.6648 | 142.17 | 26.7178 | 0 | 253.2563
| 12.7694 | 26.7524 | 0.57 | 26.14 | 0 | 0 | 252.1381 | 12.7694 | 543.4061 | 698.3022 | 547.6248 | 142.17 | 26.7534 | 0 | 253.2563
| 12.7861 | 26.788 | 0.21 | 26.55 | 0 | 0 | 252.1381 | 12.7861 | 543.4228 | 698.3022 | 547.5948 | 142.17 | 26.788 | 0 | 253.2563
| 12.8028 | 26.8236 | 0.4 | 26.34 | 0 | 0 | 252.1654 | 12.8028 | 543.4394 | 698.3022 | 547.5348 | 142.17 | 26.8236 | 0 | 253.2972
| 12.8194 | 26.8582 | 0 | 26.8 | 0 | 0 | 252.07 | 12.8194 | 543.4561 | 698.3022 | 547.6148 | 142.17 | 26.8582 | 0 | 253.3244
| 12.8361 | 26.8927 | 0.2 | 26.61 | 0 | 0 | 252.1245 | 12.8361 | 543.4728 | 698.3022 | 547.6448 | 142.17 | 26.8927 | 0 | 253.3381
| 12.8528 | 26.9273 | -0.13 | 27.04 | 0 | 0 | 252.0972 | 12.8528 | 543.4894 | 698.3022 | 547.4848 | 142.17 | 26.9284 | 0 | 253.3381
| 12.8694 | 26.9629 | 0.28 | 26.64 | 0 | 0 | 252.0563 | 12.8694 | 543.5061 | 698.3022 | 547.6948 | 142.17 | 26.9629 | 0 | 253.3381
| 12.8861 | 26.9975 | 0.14 | 26.8 | 0 | 0 | 252.07 | 12.8861 | 543.5228 | 698.3022 | 547.4148 | 142.17 | 26.9975 | 0 | 253.3517
| 12.9028 | 27.0321 | 0.35 | 26.64 | 0 | 0 | 252.0563 | 12.9028 | 543.5394 | 698.3022 | 547.5648 | 142.17 | 27.0321 | 0 | 253.3926
| 12.9194 | 27.0677 | -0.03 | 27.03 | 0 | 0 | 252.0427 | 12.9194 | 543.5561 | 698.3022 | 547.6648 | 142.17 | 27.0677 | 0 | 253.4062
| 12.9361 | 27.1022 | 0.26 | 26.76 | 0 | 0 | 252.0154 | 12.9361 | 543.5728 | 698.3022 | 547.5248 | 142.17 | 27.1022 | 0 | 253.3926
| 12.9528 | 27.1379 | 0.31 | 26.76 | 0 | 0 | 251.9881 | 12.9528 | 543.5894 | 698.3022 | 547.4948 | 142.17 | 27.1379 | 0 | 253.4062
| 12.9694 | 27.1724 | 0.28 | 26.81 | 0 | 0 | 252.0018 | 12.9694 | 543.6061 | 698.3022 | 547.5348 | 142.17 | 27.1724 | 0 | 253.4199
| 12.9861 | 27.207 | 0.63 | 26.49 | 0 | 0 | 252.0563 | 12.9861 | 543.6228 | 698.3022 | 547.4548 | 142.17 | 27.207 | 0 | 253.4199
| 13.0028 | 27.2416 | 0.24 | 26.96 | 0 | 0 | 252.0154 | 13.0028 | 543.6394 | 698.3022 | 547.4048 | 142.17 | 27.2416 | 0 | 253.3926
| 13.0194 | 27.2772 | 0.66 | 26.54 | 0 | 0 | 252.0563 | 13.0194 | 543.6561 | 698.3022 | 547.3848 | 142.17 | 27.2772 | 0 | 253.4335
| 13.0361 | 27.3117 | -0.05 | 27.31 | 0 | 0 | 252.0154 | 13.0361 | 543.6728 | 698.3022 | 547.4448 | 142.17 | 27.3117 | 0 | 253.4744
| 13.0528 | 27.3473 | 0.40333 | 26.9367 | 0 | 0 | 252.0427 | 13.0528 | 543.6894 | 698.3022 | 547.4048 | 142.17 | 27.3473 | 0 | 253.4199
| 13.0694 | 27.3819 | 0.62 | 26.69 | 0 | 0 | 252.0427 | 13.0694 | 543.7061 | 698.3022 | 547.5148 | 142.17 | 27.3819 | 0 | 253.4062
| 13.0861 | 27.4165 | 0.6 | 26.76 | 0 | 0 | 252.029 | 13.0861 | 543.7228 | 698.3022 | 547.5348 | 142.17 | 27.4165 | 0 | 253.4472
| 13.1028 | 27.451 | 0.2 | 27.19 | 0 | 0 | 252.0563 | 13.1028 | 543.7394 | 698.3022 | 547.6948 | 142.17 | 27.4521 | 0 | 253.4472
| 13.1194 | 27.4867 | 0.56 | 26.87 | 0 | 0 | 252.0563 | 13.1194 | 543.7561 | 698.3022 | 547.5748 | 142.17 | 27.4867 | 0 | 253.4744
| 13.1361 | 27.5212 | 0.338 | 27.092 | 0 | 0 | 252.0972 | 13.1361 | 543.7728 | 698.3022 | 547.4348 | 142.17 | 27.5223 | 0 | 253.4608
| 13.1528 | 27.5568 | 0.12 | 27.39 | 0 | 0 | 252.0427 | 13.1528 | 543.7894 | 698.3022 | 547.5248 | 142.17 | 27.5568 | 0 | 253.4199
| 13.1694 | 27.5914 | 0.21 | 27.28 | 0 | 0 | 252.0563 | 13.1694 | 543.8061 | 698.3022 | 547.5248 | 142.17 | 27.5914 | 0 | 253.379
| 13.1861 | 27.626 | 0.1025 | 27.4375 | 0 | 0 | 252.0836 | 13.1861 | 543.8228 | 698.3022 | 547.4648 | 142.17 | 27.626 | 0 | 253.4608
| 13.2028 | 27.6605 | -0.02 | 27.64 | 0 | 0 | 252.0836 | 13.2028 | 543.8394 | 698.3022 | 547.6648 | 142.17 | 27.6616 | 0 | 253.4335
| 13.2194 | 27.6962 | 0.1 | 27.58 | 0 | 0 | 252.0972 | 13.2194 | 543.8561 | 698.3022 | 547.4248 | 142.17 | 27.6962 | 0 | 253.4472
| 13.2361 | 27.7307 | 0.0775 | 27.5725 | 0 | 0 | 252.0427 | 13.2364 | 543.8731 | 698.3022 | 547.3448 | 142.17 | 27.7318 | 0 | 253.4472
| 13.2528 | 27.7663 | 0.215 | 27.545 | 0 | 0 | 252.029 | 13.2531 | 543.8897 | 698.3022 | 547.5048 | 142.17 | 27.7663 | 0 | 253.5153
| 13.2694 | 27.8009 | 0.18 | 27.56 | 0 | 0 | 252.0427 | 13.2697 | 543.9064 | 698.3022 | 547.4248 | 142.17 | 27.8009 | 0 | 253.4881
| 13.2861 | 27.8355 | 0.53 | 27.28 | 0 | 0 | 252.0836 | 13.2864 | 543.9231 | 698.3022 | 547.3748 | 142.17 | 27.8355 | 0 | 253.5426
| 13.3028 | 27.87 | 0.345 | 27.525 | 0 | 0 | 252.0836 | 13.3031 | 543.9397 | 698.3022 | 547.6448 | 142.17 | 27.8711 | 0 | 253.5017
| 13.3194 | 27.9056 | 0.6 | 27.29 | 0 | 0 | 252.0972 | 13.3197 | 543.9564 | 698.3022 | 547.3248 | 142.17 | 27.9056 | 0 | 253.5562
| 13.3361 | 27.9402 | 0.5025 | 27.3675 | 0 | 0 | 252.0427 | 13.3364 | 543.9731 | 698.3022 | 547.4348 | 142.17 | 27.9402 | 0 | 253.5017
| 13.3528 | 27.9758 | 0.07 | 27.86 | 0 | 0 | 252.0154 | 13.3531 | 543.9897 | 698.3022 | 547.3148 | 142.17 | 27.9758 | 0 | 253.5017
| 13.3697 | 28.0104 | 0.81 | 27.13 | 0 | 0 | 252.029 | 13.3697 | 544.0064 | 698.3022 | 547.6148 | 142.17 | 28.0104 | 0 | 253.4608
| 13.3864 | 28.045 | 0.414 | 27.556 | 0 | 0 | 252.07 | 13.3864 | 544.0231 | 698.3022 | 547.6248 | 142.17 | 28.046 | 0 | 253.5017
| 13.4031 | 28.0806 | 0.71 | 27.36 | 0 | 0 | 252.07 | 13.4031 | 544.0397 | 698.3022 | 547.6548 | 142.17 | 28.0806 | 0 | 253.5699
| 13.4197 | 28.1151 | 0.2 | 27.87 | 0 | 0 | 252.0154 | 13.4197 | 544.0564 | 698.3022 | 547.5848 | 142.17 | 28.1151 | 0 | 253.4744
| 13.4364 | 28.1497 | 0.28 | 27.84 | 0 | 0 | 252.0018 | 13.4364 | 544.0731 | 698.3022 | 547.7248 | 142.17 | 28.1497 | 0 | 253.4744
| 13.4531 | 28.1853 | 0.25 | 27.9 | 0 | 0 | 251.9881 | 13.4531 | 544.0897 | 698.3022 | 547.7348 | 142.17 | 28.1853 | 0 | 253.4881
| 13.4697 | 28.2199 | 0.71 | 27.41 | 0 | 0 | 251.9745 | 13.4697 | 544.1064 | 698.3022 | 547.6848 | 142.17 | 28.2199 | 0 | 253.4881
| 13.4864 | 28.2545 | 0.5 | 27.73 | 0 | 0 | 251.9745 | 13.4864 | 544.1231 | 698.3022 | 547.6948 | 142.17 | 28.2555 | 0 | 253.5153
| 13.5031 | 28.2901 | 0.36 | 27.85 | 0 | 0 | 252.0018 | 13.5031 | 544.1397 | 698.3022 | 547.6248 | 142.17 | 28.2901 | 0 | 253.5562
| 13.5197 | 28.3246 | 0.15 | 28.08 | 0 | 0 | 251.9745 | 13.5197 | 544.1564 | 698.3022 | 547.7148 | 142.17 | 28.3246 | 0 | 253.5562
| 13.5364 | 28.3592 | 0.79 | 27.49 | 0 | 0 | 251.9745 | 13.5364 | 544.1731 | 698.3022 | 547.6928 | 142.17 | 28.3592 | 0 | 253.5426
| 13.5531 | 28.3948 | 1.08 | 27.24 | 0 | 0 | 251.92 | 13.5531 | 544.1897 | 698.3022 | 547.6808 | 142.17 | 28.3948 | 0 | 253.5699
| 13.5697 | 28.4294 | 0.18 | 28.15 | 0 | 0 | 251.9472 | 13.5697 | 544.2064 | 698.3022 | 547.7048 | 142.17 | 28.4294 | 0 | 253.5835
| 13.5864 | 28.465 | 0.25 | 28.12 | 0 | 0 | 251.9745 | 13.5864 | 544.2231 | 698.3022 | 547.7248 | 142.17 | 28.465 | 0 | 253.5562
| 13.6031 | 28.4996 | 0.39 | 28.02 | 0 | 0 | 251.9881 | 13.6031 | 544.2397 | 698.3022 | 547.6348 | 142.17 | 28.4996 | 0 | 253.638
| 13.6197 | 28.5341 | 0.4 | 28.03 | 0 | 0 | 251.9609 | 13.6197 | 544.2564 | 698.3022 | 547.6648 | 142.17 | 28.5341 | 0 | 253.638
| 13.6364 | 28.5687 | 0.21 | 28.29 | 0 | 0 | 251.9745 | 13.6364 | 544.2731 | 698.3022 | 547.7248 | 142.17 | 28.5687 | 0 | 253.6108
| 13.6531 | 28.6043 | 0.422 | 28.088 | 0 | 0 | 251.9745 | 13.6531 | 544.2897 | 698.3022 | 547.6648 | 142.17 | 28.6043 | 0 | 253.638
| 13.6697 | 28.6389 | 0.41 | 28.17 | 0 | 0 | 251.9745 | 13.6697 | 544.3064 | 698.3022 | 547.7948 | 142.17 | 28.6389 | 0 | 253.638
| 13.6864 | 28.6745 | 0.7 | 27.88 | 0 | 0 | 252.0154 | 13.6864 | 544.3231 | 698.3022 | 547.7648 | 142.17 | 28.6745 | 0 | 253.6653
| 13.7031 | 28.7091 | 0.578 | 28.042 | 0 | 0 | 251.9881 | 13.7031 | 544.3397 | 698.3022 | 547.7448 | 142.17 | 28.7091 | 0 | 253.6653
| 13.7197 | 28.7436 | 0.51 | 28.16 | 0 | 0 | 252.029 | 13.7197 | 544.3564 | 698.3022 | 547.8048 | 142.17 | 28.7436 | 0 | 253.6653
| 13.7364 | 28.7782 | 0.6 | 28.07 | 0 | 0 | 252.0427 | 13.7364 | 544.3731 | 698.3022 | 547.6948 | 142.17 | 28.7792 | 0 | 253.7608
| 13.7531 | 28.8138 | 0.67 | 28.06 | 0 | 0 | 252.07 | 13.7531 | 544.3897 | 698.3022 | 547.8848 | 142.17 | 28.8138 | 0 | 253.7199
| 13.7697 | 28.8484 | 0.34 | 28.44 | 0 | 0 | 252.0018 | 13.7697 | 544.4064 | 698.3022 | 547.6648 | 142.17 | 28.8484 | 0 | 253.7471
| 13.7864 | 28.884 | 0.26 | 28.56 | 0 | 0 | 252.07 | 13.7864 | 544.4231 | 698.3022 | 547.8048 | 142.17 | 28.8829 | 0 | 253.7335
| 13.8031 | 28.9186 | 0.35 | 28.5 | 0 | 0 | 252.0427 | 13.8031 | 544.4397 | 698.3022 | 547.8048 | 142.17 | 28.9186 | 0 | 253.7744
| 13.8197 | 28.9531 | 0.38 | 28.49 | 0 | 0 | 252.0836 | 13.8197 | 544.4564 | 698.3022 | 547.6748 | 142.17 | 28.9531 | 0 | 253.7471
| 13.8364 | 28.9877 | 0.5 | 28.39 | 0 | 0 | 252.0972 | 13.8364 | 544.4731 | 698.3022 | 547.7548 | 142.17 | 28.9887 | 0 | 253.7199
| 13.8531 | 29.0233 | 0.06 | 28.88 | 0 | 0 | 252.0972 | 13.8531 | 544.4897 | 698.3022 | 547.6248 | 142.17 | 29.0233 | 0 | 253.7062
| 13.8697 | 29.0579 | -0.62 | 29.54 | 0 | 0 | 252.0972 | 13.8697 | 544.5064 | 698.3022 | 547.8648 | 142.17 | 29.0579 | 0 | 253.7335
| 13.8864 | 29.0935 | 0.31 | 28.69 | 0 | 0 | 252.07 | 13.8864 | 544.5231 | 698.3022 | 547.8248 | 142.17 | 29.0924 | 0 | 253.7062
| 13.9031 | 29.128 | 0.45 | 28.57 | 0 | 0 | 252.0563 | 13.9031 | 544.5397 | 698.3022 | 547.7748 | 142.17 | 29.128 | 0 | 253.7335
| 13.9197 | 29.1626 | 0.39 | 28.66 | 0 | 0 | 252.1381 | 13.9197 | 544.5564 | 698.3022 | 547.8548 | 142.17 | 29.1637 | 0 | 253.7471
| 13.9364 | 29.1982 | 0.58 | 28.52 | 0 | 0 | 252.1654 | 13.9364 | 544.5731 | 698.3022 | 547.5948 | 142.17 | 29.1982 | 0 | 253.7062
| 13.9531 | 29.2328 | 0.49 | 28.62 | 0 | 0 | 252.1654 | 13.9531 | 544.5897 | 698.3022 | 547.7048 | 142.17 | 29.2328 | 0 | 253.7199
| 13.9697 | 29.2674 | 0.68 | 28.44 | 0 | 0 | 252.1518 | 13.9697 | 544.6064 | 698.3022 | 547.7348 | 142.17 | 29.2674 | 0 | 253.6789
| 13.9864 | 29.3019 | 0.21 | 29 | 0 | 0 | 252.1927 | 13.9864 | 544.6231 | 698.3022 | 547.7448 | 142.17 | 29.303 | 0 | 253.7199
| 14.0031 | 29.3375 | 0.48 | 28.78 | 0 | 0 | 252.1654 | 14.0031 | 544.6397 | 698.3022 | 547.7548 | 142.17 | 29.3375 | 0 | 253.7608
| 14.0197 | 29.3721 | 0.34 | 28.93 | 0 | 0 | 252.1654 | 14.0197 | 544.6564 | 698.3022 | 547.6448 | 142.17 | 29.3732 | 0 | 253.7744
| 14.0364 | 29.4077 | 0.38 | 28.93 | 0 | 0 | 252.179 | 14.0364 | 544.6731 | 698.3022 | 547.7148 | 142.17 | 29.4077 | 0 | 253.7471
| 14.0531 | 29.4423 | 0.01 | 29.33 | 0 | 0 | 252.1927 | 14.0531 | 544.6897 | 698.3022 | 547.8348 | 142.17 | 29.4423 | 0 | 253.8289
| 14.0697 | 29.4769 | 0.39 | 28.97 | 0 | 0 | 252.22 | 14.0697 | 544.7064 | 698.3022 | 547.7048 | 142.17 | 29.4769 | 0 | 253.788
| 14.0864 | 29.5114 | 0.47 | 28.92 | 0 | 0 | 252.2063 | 14.0864 | 544.7231 | 698.3022 | 547.8748 | 142.17 | 29.5125 | 0 | 253.788
| 14.1031 | 29.547 | 0.28 | 29.13 | 0 | 0 | 252.2336 | 14.1031 | 544.7397 | 698.3022 | 547.7148 | 142.17 | 29.547 | 0 | 253.8153
| 14.1197 | 29.5816 | 0.35 | 29.11 | 0 | 0 | 252.2472 | 14.1197 | 544.7564 | 698.3022 | 547.9248 | 142.17 | 29.5816 | 0 | 253.8153
| 14.1364 | 29.6172 | 0.25 | 29.3 | 0 | 0 | 252.2881 | 14.1364 | 544.7731 | 698.3022 | 547.7848 | 142.17 | 29.6172 | 0 | 253.7744
| 14.1531 | 29.6518 | 0.29 | 29.24 | 0 | 0 | 252.2472 | 14.1531 | 544.7897 | 698.3022 | 547.7848 | 142.17 | 29.6518 | 0 | 253.8426
| 14.1697 | 29.6863 | 0.16 | 29.49 | 0 | 0 | 252.3018 | 14.1697 | 544.8064 | 698.3022 | 547.6848 | 142.17 | 29.6863 | 0 | 253.8289
| 14.1864 | 29.722 | 0.295 | 29.325 | 0 | 0 | 252.3154 | 14.1864 | 544.8231 | 698.3022 | 547.7448 | 142.17 | 29.722 | 0 | 253.8562
| 14.2031 | 29.7565 | 0.68 | 29 | 0 | 0 | 252.3154 | 14.2031 | 544.8397 | 698.3022 | 547.9048 | 142.17 | 29.7565 | 0 | 253.788
| 14.2197 | 29.7921 | -0.12 | 29.83 | 0 | 0 | 252.3836 | 14.2197 | 544.8564 | 698.3022 | 547.6848 | 142.17 | 29.7911 | 0 | 253.8698
| 14.2364 | 29.8267 | 0.51 | 29.2 | 0 | 0 | 252.2745 | 14.2364 | 544.8731 | 698.3022 | 547.8148 | 142.17 | 29.8267 | 0 | 253.8562
| 14.2531 | 29.8613 | 0.445 | 29.355 | 0 | 0 | 252.3018 | 14.2531 | 544.8897 | 698.3022 | 547.6848 | 142.17 | 29.8613 | 0 | 253.9107
| 14.2697 | 29.8958 | 0.78 | 29.05 | 0 | 0 | 252.329 | 14.2697 | 544.9064 | 698.3022 | 547.9048 | 142.17 | 29.8969 | 0 | 253.8426
| 14.2864 | 29.9315 | 0.37 | 29.5 | 0 | 0 | 252.3154 | 14.2864 | 544.9231 | 698.3022 | 548.0748 | 142.17 | 29.9315 | 0 | 253.8698
| 14.3031 | 29.966 | 0.45 | 29.42 | 0 | 0 | 252.3427 | 14.3031 | 544.9397 | 698.3022 | 548.0048 | 142.17 | 29.966 | 0 | 253.8153
| 14.3197 | 30.0006 | 0.47 | 29.41 | 0 | 0 | 252.3836 | 14.3197 | 544.9564 | 698.3022 | 547.9048 | 142.17 | 30.0006 | 0 | 253.8426
| 14.3364 | 30.0362 | 0.47 | 29.5 | 0 | 0 | 252.3699 | 14.3364 | 544.9731 | 698.3022 | 548.0048 | 142.17 | 30.0362 | 0 | 253.8971
| 14.3531 | 30.0708 | 0.43 | 29.56 | 0 | 0 | 252.4109 | 14.3531 | 544.9897 | 698.3022 | 548.0248 | 142.17 | 30.0708 | 0 | 253.8562
| 14.3697 | 30.1053 | 0.35 | 29.63 | 0 | 0 | 252.4654 | 14.3697 | 545.0064 | 698.3022 | 548.1148 | 142.17 | 30.1064 | 0 | 253.9107
| 14.3864 | 30.1409 | 0.2 | 29.86 | 0 | 0 | 252.4245 | 14.3864 | 545.0231 | 698.3022 | 547.8748 | 142.17 | 30.1409 | 0 | 253.9516
| 14.4031 | 30.1755 | 0.74 | 29.36 | 0 | 0 | 252.3972 | 14.4031 | 545.0397 | 698.3022 | 547.9648 | 142.17 | 30.1755 | 0 | 253.8698
| 14.4197 | 30.2101 | 0.65 | 29.44 | 0 | 0 | 252.4109 | 14.4197 | 545.0564 | 698.3022 | 547.9348 | 142.17 | 30.2101 | 0 | 253.9244
| 14.4364 | 30.2446 | 0.44 | 29.69 | 0 | 0 | 252.4654 | 14.4364 | 545.0731 | 698.3022 | 548.0548 | 142.17 | 30.2457 | 0 | 253.9244
| 14.4531 | 30.2803 | 0.61 | 29.56 | 0 | 0 | 252.4927 | 14.4531 | 545.0897 | 698.3022 | 548.0448 | 142.17 | 30.2803 | 0 | 253.9516
| 14.4697 | 30.3159 | -0.1 | 30.34 | 0 | 0 | 252.4518 | 14.47 | 545.1067 | 698.3022 | 548.0948 | 142.17 | 30.3159 | 0 | 253.9789
| 14.4864 | 30.3504 | 0.4 | 29.81 | 0 | 0 | 252.4518 | 14.4867 | 545.1233 | 698.3022 | 547.9548 | 142.17 | 30.3504 | 0 | 253.9516
| 14.5031 | 30.385 | 0.44 | 29.79 | 0 | 0 | 252.479 | 14.5033 | 545.14 | 698.3022 | 548.0548 | 142.17 | 30.385 | 0 | 253.9789
| 14.5197 | 30.4196 | 0.63 | 29.66 | 0 | 0 | 252.4518 | 14.52 | 545.1567 | 698.3022 | 547.8248 | 142.17 | 30.4206 | 0 | 253.9653
| 14.5364 | 30.4552 | 0.34 | 30.03 | 0 | 0 | 252.4654 | 14.5367 | 545.1733 | 698.3022 | 548.0448 | 142.17 | 30.4552 | 0 | 254.0062
| 14.5531 | 30.4898 | 0.398 | 29.972 | 0 | 0 | 252.4927 | 14.5533 | 545.19 | 698.3022 | 548.1148 | 142.17 | 30.4898 | 0 | 254.0198
| 14.5697 | 30.5254 | 0.432 | 29.928 | 0 | 0 | 252.5063 | 14.57 | 545.2067 | 698.3022 | 547.9948 | 142.17 | 30.5254 | 0 | 254.0471
| 14.5864 | 30.5599 | 0.34 | 30.09 | 0 | 0 | 252.4381 | 14.5867 | 545.2233 | 698.3022 | 548.0748 | 142.17 | 30.5599 | 0 | 253.9516
| 14.6033 | 30.5945 | 0.24 | 30.23 | 0 | 0 | 252.479 | 14.6033 | 545.24 | 698.3022 | 548.1348 | 142.17 | 30.5945 | 0 | 254.0335
| 14.62 | 30.6291 | 0.61 | 29.9 | 0 | 0 | 252.5063 | 14.62 | 545.2567 | 698.3022 | 548.0548 | 142.17 | 30.6301 | 0 | 254.0198
| 14.6367 | 30.6647 | 0.318 | 30.212 | 0 | 0 | 252.5336 | 14.6367 | 545.2733 | 698.3022 | 548.0248 | 142.17 | 30.6647 | 0 | 254.0198
| 14.6533 | 30.6993 | 0.47 | 30.15 | 0 | 0 | 252.479 | 14.6533 | 545.29 | 698.3022 | 548.0948 | 142.17 | 30.7003 | 0 | 254.0471
| 14.67 | 30.7349 | 0.364 | 30.276 | 0 | 0 | 252.5063 | 14.67 | 545.3067 | 698.3022 | 548.0648 | 142.17 | 30.7349 | 0 | 254.0198
| 14.6867 | 30.7694 | -0.07 | 30.66 | 0 | 0 | 252.4654 | 14.6867 | 545.3233 | 698.3022 | 548.1748 | 142.17 | 30.7694 | 0 | 254.0335
| 14.7033 | 30.804 | 0.65 | 30.04 | 0 | 0 | 252.4518 | 14.7033 | 545.34 | 698.3022 | 548.3848 | 142.17 | 30.804 | 0 | 253.9789
| 14.72 | 30.8396 | 0.16 | 30.53 | 0 | 0 | 252.5472 | 14.72 | 545.3567 | 698.3022 | 548.5748 | 142.17 | 30.8396 | 0 | 254.0062
| 14.7367 | 30.8742 | -0.07 | 30.8 | 0 | 0 | 252.5336 | 14.7367 | 545.3733 | 698.3022 | 548.7748 | 142.17 | 30.8742 | 0 | 253.9653
| 14.7533 | 30.9087 | 0.68 | 30.08 | 0 | 0 | 252.5199 | 14.7533 | 545.39 | 698.3022 | 548.8548 | 142.17 | 30.9087 | 0 | 253.9925
| 14.77 | 30.9433 | 0.26 | 30.56 | 0 | 0 | 252.5472 | 14.77 | 545.4067 | 698.3022 | 548.8248 | 142.17 | 30.9444 | 0 | 253.9789
| 14.7867 | 30.9789 | 0.312 | 30.538 | 0 | 0 | 252.5881 | 14.7867 | 545.4233 | 698.3022 | 548.9348 | 142.17 | 30.9789 | 0 | 254.0335
| 14.8033 | 31.0135 | 0.26 | 30.6 | 0 | 0 | 252.5881 | 14.8033 | 545.44 | 698.3022 | 548.8748 | 142.17 | 31.0135 | 0 | 254.0744
| 14.82 | 31.0491 | 0.334 | 30.536 | 0 | 0 | 252.5336 | 14.82 | 545.4567 | 698.3022 | 548.9848 | 142.17 | 31.0491 | 0 | 254.0335
| 14.8367 | 31.0837 | 0.43 | 30.51 | 0 | 0 | 252.5608 | 14.8367 | 545.4733 | 698.3022 | 548.8048 | 142.17 | 31.0837 | 0 | 254.0062
| 14.8533 | 31.1182 | 0.64 | 30.32 | 0 | 0 | 252.5608 | 14.8533 | 545.49 | 698.3022 | 548.8848 | 142.17 | 31.1182 | 0 | 254.0335
| 14.87 | 31.1528 | 0.08 | 30.89 | 0 | 0 | 252.5199 | 14.87 | 545.5067 | 698.3022 | 548.8465 | 142.17 | 31.1539 | 0 | 253.9789
| 14.8867 | 31.1884 | 0.17 | 30.83 | 0 | 0 | 252.5199 | 14.8867 | 545.5233 | 698.3022 | 548.8348 | 142.17 | 31.1884 | 0 | 253.9789
| 14.9033 | 31.223 | 0.36 | 30.71 | 0 | 0 | 252.5608 | 14.9033 | 545.54 | 698.3022 | 548.8548 | 142.17 | 31.223 | 0 | 254.0471
| 14.92 | 31.2586 | 0.34 | 30.72 | 0 | 0 | 252.5472 | 14.92 | 545.5567 | 698.3022 | 548.8648 | 142.17 | 31.2586 | 0 | 254.0198
| 14.9367 | 31.2932 | 0.23 | 30.9 | 0 | 0 | 252.5745 | 14.9367 | 545.5733 | 698.3022 | 548.8748 | 142.17 | 31.2932 | 0 | 254.0198
| 14.9533 | 31.3277 | 0.54 | 30.59 | 0 | 0 | 252.5608 | 14.9533 | 545.59 | 698.3022 | 548.9048 | 142.17 | 31.3277 | 0 | 254.0744
| 14.97 | 31.3623 | 0.45 | 30.76 | 0 | 0 | 252.5472 | 14.97 | 545.6067 | 698.3022 | 548.8348 | 142.17 | 31.3633 | 0 | 254.088
| 14.9867 | 31.3979 | 0.442 | 30.768 | 0 | 0 | 252.5608 | 14.9867 | 545.6233 | 698.3022 | 548.7948 | 142.17 | 31.3979 | 0 | 254.0744
| 15.0033 | 31.4335 | 0.49 | 30.8 | 0 | 0 | 252.5336 | 15.0033 | 545.64 | 698.3022 | 548.7748 | 142.17 | 31.4325 | 0 | 254.1289
| 15.02 | 31.4681 | 0.5 | 30.88 | 0 | 0 | 252.5745 | 15.02 | 545.6567 | 698.3022 | 548.7848 | 142.17 | 31.4681 | 0 | 254.1016
| 15.0367 | 31.5027 | 0.3925 | 30.9375 | 0 | 0 | 252.6018 | 15.0367 | 545.6733 | 698.3022 | 548.9248 | 142.17 | 31.5027 | 0 | 254.0744
| 15.0533 | 31.5372 | 0.36 | 31.02 | 0 | 0 | 252.5472 | 15.0533 | 545.69 | 698.3022 | 548.7648 | 142.17 | 31.5372 | 0 | 254.1016
| 15.07 | 31.5728 | 0.17 | 31.21 | 0 | 0 | 252.5881 | 15.07 | 545.7067 | 698.3022 | 548.8148 | 142.17 | 31.5728 | 0 | 254.1971
| 15.0867 | 31.6074 | 0.41 | 31.01 | 0 | 0 | 252.5199 | 15.0867 | 545.7233 | 698.3022 | 548.7048 | 142.17 | 31.6074 | 0 | 254.1289
| 15.1033 | 31.642 | 0.344 | 31.126 | 0 | 0 | 252.5472 | 15.1033 | 545.74 | 698.3022 | 548.8848 | 142.17 | 31.643 | 0 | 254.1289
| 15.12 | 31.6776 | 0.21 | 31.29 | 0 | 0 | 252.5608 | 15.12 | 545.7567 | 698.3022 | 548.8448 | 142.17 | 31.6776 | 0 | 254.1698
| 15.1367 | 31.7122 | 0.52 | 31.01 | 0 | 0 | 252.5608 | 15.1367 | 545.7733 | 698.3022 | 548.9448 | 142.17 | 31.7122 | 0 | 254.1971
| 15.1533 | 31.7467 | 0.41 | 31.17 | 0 | 0 | 252.5472 | 15.1533 | 545.79 | 698.3022 | 548.8448 | 142.17 | 31.7467 | 0 | 254.2107
| 15.17 | 31.7823 | 0.74 | 30.9 | 0 | 0 | 252.5472 | 15.17 | 545.8067 | 698.3022 | 548.9148 | 142.17 | 31.7823 | 0 | 254.1834
| 15.1867 | 31.8169 | 0.31 | 31.32 | 0 | 0 | 252.5336 | 15.1867 | 545.8233 | 698.3022 | 548.8048 | 142.17 | 31.8169 | 0 | 254.1698
| 15.2033 | 31.8515 | 0.472 | 31.188 | 0 | 0 | 252.5336 | 15.2033 | 545.84 | 698.3022 | 548.7348 | 142.17 | 31.8525 | 0 | 254.1834
| 15.22 | 31.8871 | 0.22 | 31.49 | 0 | 0 | 252.5336 | 15.22 | 545.8567 | 698.3022 | 548.8848 | 142.17 | 31.8871 | 0 | 254.2107
| 15.2367 | 31.9216 | 0.468 | 31.322 | 0 | 0 | 252.5336 | 15.2367 | 545.8733 | 698.3022 | 548.9948 | 142.17 | 31.9216 | 0 | 254.238
| 15.2533 | 31.9562 | 0.69 | 31.09 | 0 | 0 | 252.5336 | 15.2533 | 545.89 | 698.3022 | 548.8348 | 142.17 | 31.9562 | 0 | 254.1698
| 15.27 | 31.9918 | 0.31 | 31.47 | 0 | 0 | 252.5472 | 15.27 | 545.9067 | 698.3022 | 548.7548 | 142.17 | 31.9918 | 0 | 254.2107
| 15.2867 | 32.0264 | 0.44 | 31.38 | 0 | 0 | 252.5199 | 15.2867 | 545.9233 | 698.3022 | 548.8148 | 142.17 | 32.0264 | 0 | 254.1425
| 15.3033 | 32.061 | 0.5 | 31.38 | 0 | 0 | 252.5881 | 15.3033 | 545.94 | 698.3022 | 548.8348 | 142.17 | 32.062 | 0 | 254.1289
| 15.32 | 32.0966 | 0.2 | 31.66 | 0 | 0 | 252.5608 | 15.32 | 545.9567 | 698.3022 | 548.8548 | 142.17 | 32.0966 | 0 | 254.1425
| 15.3367 | 32.1311 | 0.76 | 31.12 | 0 | 0 | 252.5199 | 15.3367 | 545.9733 | 698.3022 | 548.9448 | 142.17 | 32.1311 | 0 | 254.1153
| 15.3533 | 32.1668 | 0.464 | 31.456 | 0 | 0 | 252.5472 | 15.3533 | 545.99 | 698.3022 | 548.9948 | 142.17 | 32.1657 | 0 | 254.1289
| 15.37 | 32.2013 | 0.4 | 31.56 | 0 | 0 | 252.5472 | 15.37 | 546.0067 | 698.3022 | 548.8248 | 142.17 | 32.2013 | 0 | 254.1562
| 15.3867 | 32.2359 | 0.46 | 31.58 | 0 | 0 | 252.5745 | 15.3867 | 546.0233 | 698.3022 | 548.8448 | 142.17 | 32.2359 | 0 | 254.1698
| 15.4033 | 32.2705 | 0.375 | 31.655 | 0 | 0 | 252.5063 | 15.4033 | 546.04 | 698.3022 | 548.7348 | 142.17 | 32.2715 | 0 | 254.1153
| 15.42 | 32.3061 | 0.44 | 31.65 | 0 | 0 | 252.5336 | 15.42 | 546.0567 | 698.3022 | 548.9548 | 142.17 | 32.3061 | 0 | 254.1698
| 15.4367 | 32.3406 | 0.308 | 31.822 | 0 | 0 | 252.5199 | 15.4367 | 546.0733 | 698.3022 | 548.8648 | 142.17 | 32.3406 | 0 | 254.2107
| 15.4533 | 32.3763 | 0.2 | 31.93 | 0 | 0 | 252.5608 | 15.4533 | 546.09 | 698.3022 | 548.7748 | 142.17 | 32.3752 | 0 | 254.1698
| 15.47 | 32.4108 | 0.55 | 31.63 | 0 | 0 | 252.5745 | 15.47 | 546.1067 | 698.3022 | 548.7848 | 142.17 | 32.4108 | 0 | 254.238
| 15.4867 | 32.4454 | -0.11 | 32.3 | 0 | 0 | 252.5472 | 15.4867 | 546.1233 | 698.3022 | 548.9348 | 142.17 | 32.4464 | 0 | 254.2243
| 15.5033 | 32.4799 | 0.54 | 31.7 | 0 | 0 | 252.5608 | 15.5033 | 546.14 | 698.3022 | 548.9448 | 142.17 | 32.481 | 0 | 254.238
| 15.52 | 32.5156 | 0.306 | 31.964 | 0 | 0 | 252.5745 | 15.52 | 546.1567 | 698.3022 | 548.9048 | 142.17 | 32.5156 | 0 | 254.2243
| 15.5367 | 32.5501 | 0 | 32.33 | 0 | 0 | 252.6018 | 15.5367 | 546.1733 | 698.3022 | 548.8248 | 142.17 | 32.5501 | 0 | 254.2243
| 15.5533 | 32.5857 | 0.342 | 31.988 | 0 | 0 | 252.5608 | 15.5533 | 546.19 | 698.3022 | 548.9648 | 142.17 | 32.5857 | 0 | 254.2243
| 15.57 | 32.6203 | 0.55 | 31.83 | 0 | 0 | 252.5336 | 15.57 | 546.2067 | 698.3022 | 548.9948 | 142.17 | 32.6203 | 0 | 254.238
| 15.5867 | 32.6549 | 0.4 | 32.01 | 0 | 0 | 252.5608 | 15.5867 | 546.2233 | 698.3022 | 548.8248 | 142.17 | 32.6559 | 0 | 254.2652
| 15.6033 | 32.6894 | 0.22 | 32.23 | 0 | 0 | 252.5608 | 15.6033 | 546.24 | 698.3022 | 548.9848 | 142.17 | 32.6905 | 0 | 254.2789
| 15.62 | 32.7251 | 0.62 | 31.88 | 0 | 0 | 252.5608 | 15.62 | 546.2567 | 698.3022 | 548.6848 | 142.17 | 32.7251 | 0 | 254.2925
| 15.6367 | 32.7596 | 0.49 | 32.06 | 0 | 0 | 252.5063 | 15.6367 | 546.2733 | 698.3022 | 548.8548 | 142.17 | 32.7596 | 0 | 254.3061
| 15.6533 | 32.7952 | 0.27 | 32.28 | 0 | 0 | 252.5745 | 15.6533 | 546.29 | 698.3022 | 548.8748 | 142.17 | 32.7952 | 0 | 254.347
| 15.67 | 32.8298 | 0.36 | 32.22 | 0 | 0 | 252.5063 | 15.67 | 546.3067 | 698.3022 | 548.8548 | 142.17 | 32.8298 | 0 | 254.2789
| 15.6867 | 32.8644 | 0.37 | 32.26 | 0 | 0 | 252.5336 | 15.6869 | 546.3236 | 698.3022 | 548.8148 | 142.17 | 32.8654 | 0 | 254.2516
| 15.7033 | 32.8989 | 0.22 | 32.39 | 0 | 0 | 252.5608 | 15.7036 | 546.3403 | 698.3022 | 548.8748 | 142.17 | 32.9 | 0 | 254.2925
| 15.72 | 32.9346 | 0.34 | 32.29 | 0 | 0 | 252.5745 | 15.7203 | 546.3569 | 698.3022 | 548.8548 | 142.17 | 32.9346 | 0 | 254.3061
| 15.7367 | 32.9691 | 0.27 | 32.45 | 0 | 0 | 252.5745 | 15.7369 | 546.3736 | 698.3022 | 548.8948 | 142.17 | 32.9691 | 0 | 254.3061
| 15.7533 | 33.0047 | 0.41 | 32.35 | 0 | 0 | 252.5199 | 15.7536 | 546.3903 | 698.3022 | 548.9548 | 142.17 | 33.0047 | 0 | 254.2925
| 15.77 | 33.0393 | 0.37 | 32.4 | 0 | 0 | 252.479 | 15.7703 | 546.4069 | 698.3022 | 549.2548 | 142.17 | 33.0393 | 0 | 254.2925
| 15.7867 | 33.0739 | 0.22 | 32.57 | 0 | 0 | 252.5199 | 15.7869 | 546.4236 | 698.3022 | 549.0348 | 142.17 | 33.0739 | 0 | 254.3061
| 15.8033 | 33.1095 | 0.61 | 32.23 | 0 | 0 | 252.5472 | 15.8036 | 546.4403 | 698.3022 | 548.8848 | 142.17 | 33.1095 | 0 | 254.2925
| 15.82 | 33.144 | 1.05 | 31.79 | 0 | 0 | 252.5336 | 15.8203 | 546.4569 | 698.3022 | 549.1548 | 142.17 | 33.144 | 0 | 254.2925
| 15.8369 | 33.1786 | -0.09 | 32.99 | 0 | 0 | 252.4927 | 15.8369 | 546.4736 | 698.3022 | 549.0048 | 142.17 | 33.1797 | 0 | 254.347
| 15.8536 | 33.2132 | 0.59833 | 32.3517 | 0 | 0 | 252.5199 | 15.8536 | 546.4903 | 698.3022 | 548.9448 | 142.17 | 33.2142 | 0 | 254.4152
| 15.8703 | 33.2488 | 0.64 | 32.32 | 0 | 0 | 252.5063 | 15.8703 | 546.5069 | 698.3022 | 549.0748 | 142.17 | 33.2488 | 0 | 254.4016
| 15.8869 | 33.2834 | 0.77 | 32.22 | 0 | 0 | 252.4381 | 15.8869 | 546.5236 | 698.3022 | 549.0748 | 142.17 | 33.2834 | 0 | 254.3607
| 15.9036 | 33.319 | 0.61 | 32.41 | 0 | 0 | 252.5063 | 15.9036 | 546.5403 | 698.3022 | 549.1248 | 142.17 | 33.319 | 0 | 254.3743
| 15.9203 | 33.3535 | 0.49 | 32.55 | 0 | 0 | 252.4927 | 15.9203 | 546.5569 | 698.3022 | 549.0148 | 142.17 | 33.3535 | 0 | 254.4834
| 15.9369 | 33.3881 | 0.47 | 32.59 | 0 | 0 | 252.4654 | 15.9369 | 546.5736 | 698.3022 | 549.1548 | 142.17 | 33.3892 | 0 | 254.4152
| 15.9536 | 33.4237 | 0.33 | 32.8 | 0 | 0 | 252.479 | 15.9536 | 546.5903 | 698.3022 | 549.0648 | 142.17 | 33.4237 | 0 | 254.4561
| 15.9703 | 33.4583 | 0.13 | 33.03 | 0 | 0 | 252.479 | 15.9703 | 546.6069 | 698.3022 | 549.0748 | 142.17 | 33.4583 | 0 | 254.4289
| 15.9869 | 33.4939 | 0.45 | 32.74 | 0 | 0 | 252.4381 | 15.9869 | 546.6236 | 698.3022 | 548.8948 | 142.17 | 33.4929 | 0 | 254.4289
| 16.0036 | 33.5295 | 0.71 | 32.51 | 0 | 0 | 252.479 | 16.0036 | 546.6403 | 698.3022 | 549.0748 | 142.17 | 33.5285 | 0 | 254.4561
| 16.0203 | 33.5641 | 0.78 | 32.5 | 0 | 0 | 252.479 | 16.0203 | 546.6569 | 698.3022 | 549.1148 | 142.17 | 33.563 | 0 | 254.4698
| 16.0369 | 33.5986 | 0.46333 | 32.8267 | 0 | 0 | 252.4381 | 16.0369 | 546.6736 | 698.3022 | 549.0048 | 142.17 | 33.5986 | 0 | 254.4152
| 16.0536 | 33.6332 | 0.26 | 33.1 | 0 | 0 | 252.4381 | 16.0536 | 546.6903 | 698.3022 | 549.0248 | 142.17 | 33.6332 | 0 | 254.4289
| 16.0703 | 33.6688 | 0.09 | 33.28 | 0 | 0 | 252.4518 | 16.0703 | 546.7069 | 698.3022 | 549.2148 | 142.17 | 33.6678 | 0 | 254.4425
| 16.0869 | 33.7034 | 0.49 | 32.89 | 0 | 0 | 252.5063 | 16.0869 | 546.7236 | 698.3022 | 548.9748 | 142.1548 | 33.7034 | 0 | 254.4561
| 16.1036 | 33.738 | 0.42 | 32.99 | 0 | 0 | 252.4518 | 16.1036 | 546.7403 | 698.3022 | 548.9048 | 142.3648 | 33.738 | 0 | 254.4425
| 16.1203 | 33.7736 | 0.364 | 33.046 | 0 | 0 | 252.4927 | 16.1203 | 546.7569 | 698.3022 | 548.9248 | 142.3248 | 33.7725 | 0 | 254.4152
| 16.1369 | 33.8081 | 0.66 | 32.86 | 0 | 0 | 252.4518 | 16.1369 | 546.7736 | 698.3022 | 548.9948 | 142.3248 | 33.8081 | 0 | 254.4289
| 16.1536 | 33.8427 | 0.408 | 33.122 | 0 | 0 | 252.479 | 16.1536 | 546.7903 | 698.3022 | 548.8048 | 142.5048 | 33.8427 | 0 | 254.3743
| 16.1703 | 33.8783 | 0.16 | 33.43 | 0 | 0 | 252.5063 | 16.1703 | 546.8069 | 698.3022 | 548.4848 | 142.9248 | 33.8773 | 0 | 254.3607
| 16.1869 | 33.9129 | 0.44 | 33.16 | 0 | 0 | 252.5336 | 16.1869 | 546.8236 | 698.3022 | 548.4548 | 143.0548 | 33.9129 | 0 | 254.3334
| 16.2036 | 33.9475 | 0.36 | 33.25 | 0 | 0 | 252.5063 | 16.2036 | 546.8403 | 698.3022 | 548.4148 | 143.2148 | 33.9475 | 0 | 254.347
| 16.2203 | 33.9831 | 0.23 | 33.45 | 0 | 0 | 252.5063 | 16.2203 | 546.8569 | 698.3022 | 548.4817 | 143.1179 | 33.982 | 0 | 254.3061
| 16.2369 | 34.0176 | 0.84 | 32.86 | 0 | 0 | 252.5199 | 16.2369 | 546.8736 | 698.3022 | 548.7151 | 142.8745 | 34.0166 | 0 | 254.2925
| 16.2536 | 34.0532 | 0.37 | 33.32 | 0 | 0 | 252.5199 | 16.2536 | 546.8903 | 698.3022 | 548.7253 | 142.9643 | 34.0522 | 0 | 254.3334
| 16.2703 | 34.0878 | 0.08 | 33.68 | 0 | 0 | 252.5881 | 16.2703 | 546.9069 | 698.3022 | 548.7123 | 142.9873 | 34.0868 | 0 | 254.2925
| 16.2869 | 34.1224 | 0.55333 | 33.2467 | 0 | 0 | 252.6018 | 16.2869 | 546.9236 | 698.3022 | 549.2163 | 142.5633 | 34.1224 | 0 | 254.238
| 16.3036 | 34.1569 | 0.72 | 33.13 | 0 | 0 | 252.6427 | 16.3036 | 546.9403 | 698.3022 | 549.0174 | 142.8122 | 34.1569 | 0 | 254.3198
| 16.3203 | 34.1926 | 0.64 | 33.27 | 0 | 0 | 252.6972 | 16.3203 | 546.9569 | 698.3022 | 549.2157 | 142.624 | 34.1915 | 0 | 254.3061
| 16.3369 | 34.2271 | 0.52 | 33.41 | 0 | 0 | 252.7245 | 16.3369 | 546.9736 | 698.3022 | 549.4013 | 142.5384 | 34.2271 | 0 | 254.2652
| 16.3536 | 34.2627 | 0.91 | 33.04 | 0 | 0 | 252.6836 | 16.3536 | 546.9903 | 698.3022 | 549.2342 | 142.7654 | 34.2617 | 0 | 254.2243
| 16.3703 | 34.2973 | 0.47 | 33.53 | 0 | 0 | 252.7517 | 16.3703 | 547.0069 | 698.3022 | 549.4447 | 142.6449 | 34.2973 | 0 | 254.2107
| 16.3869 | 34.3319 | 0.48833 | 33.5217 | 0 | 0 | 252.7108 | 16.3869 | 547.0236 | 698.3022 | 549.8028 | 142.3169 | 34.3319 | 0 | 254.1834
| 16.4036 | 34.3664 | 0.18 | 33.86 | 0 | 0 | 252.7108 | 16.4036 | 547.0403 | 698.3022 | 549.8585 | 142.1912 | 34.3664 | 0 | 254.2243
| 16.4203 | 34.4021 | 0.35 | 33.73 | 0 | 0 | 252.7654 | 16.4203 | 547.0569 | 698.3022 | 549.6319 | 142.4577 | 34.401 | 0 | 254.1971
| 16.4369 | 34.4366 | 0.5 | 33.65 | 0 | 0 | 252.7245 | 16.4369 | 547.0736 | 698.3022 | 549.8632 | 142.2564 | 34.4366 | 0 | 254.2107
| 16.4536 | 34.4722 | 0.402 | 33.738 | 0 | 0 | 252.7381 | 16.4536 | 547.0903 | 698.3022 | 549.9623 | 142.1673 | 34.4712 | 0 | 254.1834
| 16.4703 | 34.5068 | 0.46 | 33.72 | 0 | 0 | 252.7654 | 16.4703 | 547.1069 | 698.3022 | 550.1595 | 141.9802 | 34.5068 | 0 | 254.1834
| 16.4869 | 34.5414 | 0.428 | 33.802 | 0 | 0 | 252.7381 | 16.4869 | 547.1236 | 698.3022 | 550.0746 | 142.115 | 34.5424 | 0 | 254.2243
| 16.5036 | 34.577 | 0.52 | 33.76 | 0 | 0 | 252.7381 | 16.5036 | 547.1403 | 698.3022 | 550.1278 | 142.1018 | 34.577 | 0 | 254.2107
| 16.5203 | 34.6116 | -0.09 | 34.39 | 0 | 0 | 252.8199 | 16.5203 | 547.1569 | 698.3022 | 549.3311 | 142.9385 | 34.6116 | -10.6176 | 254.2243
| 16.5369 | 34.6461 | 0.75 | 33.59 | 0 | 0 | 252.7654 | 16.5369 | 547.1736 | 698.3022 | 548.7967 | 143.7529 | 34.6461 | 174.944 | 254.0335
| 16.5536 | 34.6817 | 0.63 | 33.72 | 0 | 0 | 252.779 | 16.5536 | 547.1903 | 698.3022 | 548.4165 | 144.7132 | 34.6817 | 95.9303 | 253.9925
| 16.5703 | 34.7163 | 0.49167 | 33.8983 | 0 | 0 | 252.7245 | 16.5703 | 547.2069 | 698.3022 | 547.7426 | 145.5571 | 34.7163 | 75.7875 | 254.0198
| 16.5869 | 34.7509 | 0.58 | 33.86 | 0 | 0 | 252.779 | 16.5869 | 547.2236 | 698.3022 | 547.707 | 145.5826 | 34.7519 | 82.5202 | 254.0471
| 16.6036 | 34.7865 | 0.63 | 33.81 | 0 | 0 | 252.7517 | 16.6036 | 547.2403 | 698.3022 | 547.6799 | 145.6398 | 34.7865 | 48.483 | 254.0198
| 16.6203 | 34.821 | 0.34 | 34.2 | 0 | 0 | 252.7517 | 16.6203 | 547.2569 | 698.3022 | 547.8311 | 145.4785 | 34.821 | 65.8816 | 254.0471
| 16.6369 | 34.8556 | 0.43 | 34.13 | 0 | 0 | 252.779 | 16.6369 | 547.2736 | 698.3022 | 548.2709 | 145.0387 | 34.8556 | 26.4865 | 254.0744
| 16.6536 | 34.8912 | 0.4 | 34.21 | 0 | 0 | 252.7927 | 16.6536 | 547.2903 | 698.3022 | 548.2692 | 145.0704 | 34.8912 | 75.5161 | 254.0607
| 16.6703 | 34.9258 | 0.44 | 34.16 | 0 | 0 | 252.7654 | 16.6703 | 547.3069 | 698.3022 | 547.9761 | 145.3636 | 34.9258 | 49.589 | 254.1016
| 16.6869 | 34.9604 | 0.336 | 34.344 | 0 | 0 | 252.8336 | 16.6869 | 547.3236 | 698.3022 | 548.2015 | 145.1481 | 34.9604 | 65.1966 | 254.1562
| 16.7036 | 34.996 | 0.16 | 34.54 | 0 | 0 | 252.8063 | 16.7036 | 547.3403 | 698.3022 | 548.5256 | 144.814 | 34.996 | 33.4999 | 254.1153
| 16.7203 | 35.0305 | 0.55 | 34.19 | 0 | 0 | 252.779 | 16.7203 | 547.3569 | 698.3022 | 548.4184 | 144.9612 | 35.0305 | 64.5796 | 254.1562
| 16.7369 | 35.0651 | 0.1 | 34.65 | 0 | 0 | 252.7927 | 16.7369 | 547.3736 | 698.3022 | 548.4299 | 144.9197 | 35.0662 | 32.1907 | 254.1698
| 16.7536 | 35.0997 | -0.17 | 34.95 | 0 | 0 | 252.8063 | 16.7536 | 547.3903 | 698.3022 | 548.6501 | 144.7295 | 35.1007 | 24.3567 | 254.2243
| 16.7703 | 35.1353 | 0.31 | 34.51 | 0 | 0 | 252.7517 | 16.7703 | 547.4069 | 698.3022 | 548.4791 | 144.9005 | 35.1353 | 48.4904 | 254.1425
| 16.7869 | 35.1709 | 0.38 | 34.5 | 0 | 0 | 252.7245 | 16.7869 | 547.4236 | 698.3022 | 548.5269 | 144.8427 | 35.1699 | 63.8197 | 254.1562
| 16.8036 | 35.2055 | 0.17 | 34.75 | 0 | 0 | 252.8063 | 16.8036 | 547.4403 | 698.3022 | 548.7236 | 144.6261 | 35.2055 | 55.9106 | 254.1971
| 16.8203 | 35.24 | 0.36 | 34.56 | 0 | 0 | 252.7245 | 16.8203 | 547.4569 | 698.3022 | 548.7691 | 144.5906 | 35.24 | 74.001 | 254.2243
| 16.8369 | 35.2746 | 0.15 | 34.82 | 0 | 0 | 252.8063 | 16.8369 | 547.4736 | 698.3022 | 548.8834 | 144.5262 | 35.2756 | 74.0757 | 254.238
| 16.8536 | 35.3102 | 0.17 | 34.83 | 0 | 0 | 252.7108 | 16.8536 | 547.4903 | 698.3022 | 548.7267 | 144.6529 | 35.3102 | 66.6031 | 254.2243
| 16.8703 | 35.3448 | 0.53 | 34.51 | 0 | 0 | 252.7654 | 16.8703 | 547.5069 | 698.3022 | 548.669 | 144.9407 | 35.3448 | 90.5452 | 254.1971
| 16.8869 | 35.3804 | 0.59 | 34.44 | 0 | 0 | 252.7381 | 16.8869 | 547.5236 | 698.3022 | 549.0902 | 144.6895 | 35.3793 | 129.6071 | 254.1425
| 16.9036 | 35.415 | 0.15 | 34.88 | 0 | 0 | 252.7245 | 16.9036 | 547.5403 | 698.3022 | 548.7404 | 145.2193 | 35.415 | 75.0216 | 254.2107
| 16.9203 | 35.4495 | 0.2 | 34.92 | 0 | 0 | 252.7517 | 16.9206 | 547.5572 | 698.3022 | 548.6796 | 145.3001 | 35.4495 | 72.8226 | 254.2107
| 16.9369 | 35.4841 | 0.45 | 34.74 | 0 | 0 | 252.7245 | 16.9372 | 547.5739 | 698.3022 | 548.7578 | 145.1219 | 35.4851 | 88.353 | 254.2107
| 16.9536 | 35.5197 | 0.7 | 34.5 | 0 | 0 | 252.7927 | 16.9539 | 547.5906 | 698.3022 | 548.7951 | 145.1246 | 35.5197 | 101.9696 | 254.238
| 16.9703 | 35.5543 | 0.19 | 35.01 | 0 | 0 | 252.7381 | 16.9706 | 547.6072 | 698.3022 | 548.7114 | 145.2582 | 35.5543 | 78.8722 | 254.2925
| 16.9869 | 35.5899 | 0.71 | 34.53 | 0 | 0 | 252.7517 | 16.9872 | 547.6239 | 698.3022 | 548.8468 | 145.0228 | 35.5888 | 78.5876 | 254.238
| 17.0036 | 35.6245 | 0.62 | 34.65 | 0 | 0 | 252.7108 | 17.0039 | 547.6406 | 698.3022 | 548.7914 | 145.0882 | 35.6245 | 86.1516 | 254.2652
| 17.0203 | 35.659 | 0.79 | 34.53 | 0 | 0 | 252.7517 | 17.0206 | 547.6572 | 698.3022 | 548.8251 | 145.0845 | 35.659 | 70.6845 | 254.3061
| 17.0369 | 35.6936 | 0.5 | 34.88 | 0 | 0 | 252.6836 | 17.0372 | 547.6739 | 698.3022 | 549.0679 | 144.8817 | 35.6946 | 85.6771 | 254.3607
| 17.0539 | 35.7292 | 0.6525 | 34.7275 | 0 | 0 | 252.6836 | 17.0539 | 547.6906 | 698.3022 | 549.0699 | 144.8897 | 35.7292 | 100.8057 | 254.3061
| 17.0706 | 35.7638 | 0.7 | 34.71 | 0 | 0 | 252.7108 | 17.0706 | 547.7072 | 698.3022 | 548.9511 | 145.2585 | 35.7638 | 144.4081 | 254.2652
| 17.0872 | 35.7983 | 0.52 | 34.9 | 0 | 0 | 252.7245 | 17.0872 | 547.7239 | 698.3022 | 548.3415 | 146.1881 | 35.7994 | 191.5233 | 254.1971
| 17.1039 | 35.8339 | 0.5075 | 34.9625 | 0 | 0 | 252.7108 | 17.1039 | 547.7406 | 698.3022 | 547.8411 | 146.8586 | 35.8339 | 125.4757 | 254.1971
| 17.1206 | 35.8685 | 0.25 | 35.26 | 0 | 0 | 252.7245 | 17.1206 | 547.7572 | 698.3022 | 547.8899 | 146.7297 | 35.8696 | 156.6296 | 254.2243
| 17.1372 | 35.9041 | 0.63 | 34.86 | 0 | 0 | 252.6563 | 17.1372 | 547.7739 | 698.3022 | 547.958 | 146.6017 | 35.9041 | 122.1766 | 254.1971
| 17.1539 | 35.9387 | 0.45 | 35.08 | 0 | 0 | 252.7381 | 17.1539 | 547.7906 | 698.3022 | 548.0453 | 146.5343 | 35.9387 | 137.7187 | 254.1834
| 17.1706 | 35.9733 | 0.48 | 35.07 | 0 | 0 | 252.7517 | 17.1706 | 547.8072 | 698.3022 | 547.9819 | 146.6177 | 35.9733 | 155.9425 | 254.1971
| 17.1872 | 36.0078 | 0.5 | 35 | 0 | 0 | 252.7381 | 17.1872 | 547.8239 | 698.3022 | 547.9578 | 146.7318 | 36.0089 | 103.5613 | 254.1971
| 17.2039 | 36.0434 | 0.36 | 35.15 | 0 | 0 | 252.7381 | 17.2039 | 547.8406 | 698.3022 | 548.043 | 146.5666 | 36.0434 | 137.5154 | 254.2243
| 17.2206 | 36.078 | 0.48 | 35.07 | 0 | 0 | 252.7245 | 17.2206 | 547.8572 | 698.3022 | 548.1375 | 146.4221 | 36.078 | 105.2646 | 254.238
| 17.2372 | 36.1136 | 0.79 | 34.77 | 0 | 0 | 252.7245 | 17.2372 | 547.8739 | 698.3022 | 548.1814 | 146.3883 | 36.1136 | 147.6898 | 254.2516
| 17.2539 | 36.1482 | 0.445 | 35.095 | 0 | 0 | 252.779 | 17.2539 | 547.8906 | 698.3022 | 548.0446 | 146.5851 | 36.1482 | 184.8521 | 254.2107
| 17.2706 | 36.1828 | 0.43 | 35.17 | 0 | 0 | 252.7654 | 17.2706 | 547.9072 | 698.3022 | 547.9271 | 147.0525 | 36.1828 | 175.3416 | 254.1562
| 17.2872 | 36.2173 | -0.04 | 35.64 | 0 | 0 | 252.7517 | 17.2872 | 547.9239 | 698.3022 | 547.609 | 147.4506 | 36.2184 | 136.2436 | 254.1289
| 17.3039 | 36.2529 | 0.65 | 35.01 | 0 | 0 | 252.7927 | 17.3039 | 547.9406 | 698.3022 | 547.6703 | 147.3494 | 36.2529 | 162.3725 | 254.1834
| 17.3206 | 36.2875 | 0.16 | 35.66 | 0 | 0 | 252.7381 | 17.3206 | 547.9572 | 698.3022 | 547.6809 | 147.3687 | 36.2875 | 147.0376 | 254.1698
| 17.3372 | 36.3231 | 0.25 | 35.76 | 0 | 0 | 252.8199 | 17.3372 | 547.9739 | 698.3022 | 547.751 | 147.2787 | 36.3231 | 193.2515 | 254.1425
| 17.3539 | 36.3577 | -0.66 | 36.9 | 0 | 0 | 252.8199 | 17.3539 | 547.9906 | 698.3022 | 547.7904 | 147.2792 | 36.3577 | 185.3463 | 254.1289
| 17.3706 | 36.3923 | 0.65 | 35.61 | 0 | 0 | 252.8063 | 17.3706 | 548.0072 | 698.3022 | 547.8293 | 147.2403 | 36.3933 | 184.9359 | 254.2243
| 17.3872 | 36.4268 | 0.11 | 36.2 | 0 | 0 | 252.8336 | 17.3872 | 548.0239 | 698.3022 | 547.7776 | 147.312 | 36.4279 | 163.676 | 254.1971
| 17.4039 | 36.4624 | 0.48 | 35.84 | 0 | 0 | 252.8336 | 17.4039 | 548.0406 | 698.3022 | 547.5054 | 147.6243 | 36.4624 | 203.9251 | 254.1289
| 17.4206 | 36.498 | 0.3 | 36.02 | 0 | 0 | 252.8336 | 17.4206 | 548.0572 | 698.3022 | 547.5425 | 147.8371 | 36.497 | 238.6155 | 254.1289
| 17.4372 | 36.5326 | 0.51 | 35.8 | 0 | 0 | 252.8336 | 17.4372 | 548.0739 | 698.3022 | 547.4192 | 147.9904 | 36.5326 | 199.9502 | 254.1289
| 17.4539 | 36.5672 | 0.76 | 35.55 | 0 | 0 | 252.8336 | 17.4539 | 548.0906 | 698.3022 | 547.3753 | 147.9943 | 36.5672 | 199.8117 | 254.1562
| 17.4706 | 36.6017 | 0.404 | 35.916 | 0 | 0 | 252.8063 | 17.4706 | 548.1072 | 698.3022 | 547.3409 | 148.0088 | 36.6028 | 183.0385 | 254.1971
| 17.4872 | 36.6374 | 0.06 | 36.24 | 0 | 0 | 252.8336 | 17.4872 | 548.1239 | 698.3022 | 547.3259 | 148.1037 | 36.6374 | 198.9952 | 254.1425
| 17.5039 | 36.6719 | 0.42 | 35.91 | 0 | 0 | 252.8336 | 17.5039 | 548.1406 | 698.3022 | 547.2905 | 148.0991 | 36.6719 | 214.5359 | 254.1562
| 17.5206 | 36.7065 | 0.39 | 35.98 | 0 | 0 | 252.8063 | 17.5206 | 548.1572 | 698.3022 | 547.3145 | 148.0551 | 36.7065 | 213.0322 | 254.1289
| 17.5372 | 36.7421 | 0.22 | 36.14 | 0 | 0 | 252.8063 | 17.5372 | 548.1739 | 698.3022 | 547.4781 | 147.9015 | 36.7421 | 189.2406 | 254.2243
| 17.5539 | 36.7767 | 0.67 | 35.68 | 0 | 0 | 252.8063 | 17.5539 | 548.1906 | 698.3022 | 547.4312 | 147.9485 | 36.7767 | 189.2406 | 254.1698
| 17.5706 | 36.8112 | 0.39 | 35.99 | 0 | 0 | 252.8199 | 17.5706 | 548.2072 | 698.3022 | 547.3938 | 147.9759 | 36.8112 | 213.0322 | 254.1153
| 17.5872 | 36.8469 | 0.26 | 36.1 | 0 | 0 | 252.8199 | 17.5872 | 548.2239 | 698.3022 | 547.4159 | 147.9838 | 36.8469 | 164.5617 | 254.1834
| 17.6039 | 36.8814 | 0.44 | 35.91 | 0 | 0 | 252.7927 | 17.6039 | 548.2406 | 698.3022 | 547.4075 | 147.9521 | 36.8814 | 213.0998 | 254.1153
| 17.6206 | 36.916 | 0.39167 | 35.9883 | 0 | 0 | 252.8472 | 17.6206 | 548.2572 | 698.3022 | 547.4187 | 147.9509 | 36.917 | 212.6224 | 254.1562
| 17.6372 | 36.9506 | 0.31 | 36.08 | 0 | 0 | 252.7654 | 17.6372 | 548.2739 | 698.3022 | 547.4395 | 147.9401 | 36.9516 | 204.5102 | 254.1153
| 17.6539 | 36.9862 | 0.38 | 36.02 | 0 | 0 | 252.8336 | 17.6539 | 548.2906 | 698.3022 | 547.4998 | 147.8898 | 36.9862 | 180.7185 | 254.1425
| 17.6706 | 37.0207 | 0.57 | 35.83 | 0 | 0 | 252.7517 | 17.6706 | 548.3072 | 698.3022 | 547.5197 | 147.81 | 37.0207 | 189.1691 | 254.1153
| 17.6872 | 37.0563 | 0.55 | 35.99 | 0 | 0 | 252.7245 | 17.6872 | 548.3239 | 698.3022 | 547.5191 | 147.8805 | 37.0563 | 188.2857 | 254.1425
| 17.7039 | 37.0909 | 0.82 | 35.88 | 0 | 0 | 252.7517 | 17.7039 | 548.3406 | 698.3022 | 547.5381 | 147.8615 | 37.0909 | 203.5554 | 254.1698
| 17.7206 | 37.1255 | 0.47 | 36.41 | 0 | 0 | 252.7517 | 17.7206 | 548.3572 | 698.3022 | 547.4367 | 147.9029 | 37.1265 | 211.1858 | 254.1289
| 17.7372 | 37.1611 | 0.72 | 36.35 | 0 | 0 | 252.7245 | 17.7372 | 548.3739 | 698.3022 | 547.5749 | 147.8147 | 37.1611 | 171.8544 | 254.1289
| 17.7539 | 37.1957 | -0.13 | 37.32 | 0 | 0 | 252.7381 | 0 | 548.3906 | 698.3022 | 547.4827 | 0 | 37.1957 | 0 | 254.1698
| 17.7706 | 37.2313 | 0.4 | 36.92 | 0 | 0 | 252.7108 | 17.7706 | 548.4072 | 698.3022 | 547.5401 | 147.8796 | 37.2302 | 164.4264 | 254.1289
| 17.7872 | 37.2658 | 0.74 | 36.71 | 0 | 0 | 252.6972 | 17.7872 | 548.4239 | 698.3022 | 547.5371 | 147.8526 | 37.2658 | 211.2578 | 254.1562
| 17.8039 | 37.3004 | 0.55 | 36.96 | 0 | 0 | 252.6699 | 17.8039 | 548.4406 | 698.3022 | 547.6136 | 147.776 | 37.3004 | 195.1686 | 254.1016
| 17.8206 | 37.335 | 0.65 | 36.96 | 0 | 0 | 252.6972 | 17.8206 | 548.4572 | 698.3022 | 547.5399 | 147.8898 | 37.336 | 196.537 | 254.1562
| 17.8372 | 37.3706 | 0.62 | 37.09 | 0 | 0 | 252.7108 | 17.8372 | 548.4739 | 698.3022 | 547.5757 | 147.8039 | 37.3706 | 187.1916 | 254.1698
| 17.8539 | 37.4052 | 0.18 | 37.61 | 0 | 0 | 252.6699 | 17.8539 | 548.4906 | 698.3022 | 547.6512 | 147.6985 | 37.4052 | 173.3545 | 254.1289
| 17.8706 | 37.4408 | 0.06 | 37.76 | 0 | 0 | 252.6699 | 17.8706 | 548.5072 | 698.3022 | 547.6763 | 147.6734 | 37.4397 | 205.5328 | 254.1698
| 17.8872 | 37.4753 | 0.26167 | 37.6183 | 0 | 0 | 252.6563 | 17.8872 | 548.5239 | 698.3022 | 547.671 | 147.6886 | 37.4753 | 222.7837 | 254.1289
| 17.9039 | 37.5099 | 0.22 | 37.73 | 0 | 0 | 252.6427 | 17.9039 | 548.5406 | 698.3022 | 547.5654 | 147.7743 | 37.5109 | 181.0569 | 254.2243
| 17.9206 | 37.5445 | 0.29 | 37.75 | 0 | 0 | 252.629 | 17.9206 | 548.5572 | 698.3022 | 547.6894 | 147.6902 | 37.5455 | 195.646 | 254.1698
| 17.9372 | 37.5801 | 0.2 | 37.88 | 0 | 0 | 252.629 | 17.9372 | 548.5739 | 698.3022 | 547.7131 | 147.6466 | 37.5801 | 219.0953 | 254.2243
| 17.9539 | 37.6146 | 0.3 | 37.8 | 0 | 0 | 252.629 | 17.9539 | 548.5906 | 698.3022 | 547.7764 | 147.6832 | 37.6146 | 194.2859 | 254.1562
| 17.9706 | 37.6503 | 0.32 | 37.83 | 0 | 0 | 252.6154 | 17.9706 | 548.6072 | 698.3022 | 547.8094 | 147.6502 | 37.6503 | 201.1016 | 254.2107
| 17.9872 | 37.6848 | 0.57 | 37.63 | 0 | 0 | 252.6154 | 17.9872 | 548.6239 | 698.3022 | 547.732 | 147.7176 | 37.6848 | 193.9438 | 254.2652
| 18.0039 | 37.7194 | 0.56 | 37.67 | 0 | 0 | 252.6563 | 18.0039 | 548.6406 | 698.3022 | 547.7844 | 147.6053 | 37.7194 | 194.3491 | 254.238
| 18.0206 | 37.755 | 0.25 | 38.07 | 0 | 0 | 252.6154 | 18.0206 | 548.6572 | 698.3022 | 547.8064 | 147.5733 | 37.755 | 185.9623 | 254.2107
| 18.0372 | 37.7896 | 0.6 | 37.76 | 0 | 0 | 252.6427 | 18.0372 | 548.6739 | 698.3022 | 547.708 | 147.7116 | 37.7896 | 170.4224 | 254.1834
| 18.0539 | 37.8241 | 0.08 | 38.29 | 0 | 0 | 252.6563 | 18.0539 | 548.6906 | 698.3022 | 547.7694 | 147.6602 | 37.8241 | 185.2149 | 254.238
| 18.0706 | 37.8587 | 0.45 | 37.98 | 0 | 0 | 252.6427 | 18.0706 | 548.7072 | 698.3022 | 547.7405 | 147.6792 | 37.8598 | 218.2802 | 254.238
| 18.0872 | 37.8943 | 0.41 | 38.06 | 0 | 0 | 252.6563 | 18.0872 | 548.7239 | 698.3022 | 547.8812 | 147.5384 | 37.8943 | 183.507 | 254.2243
| 18.1039 | 37.9289 | 0.56 | 37.95 | 0 | 0 | 252.6699 | 18.1039 | 548.7406 | 698.3022 | 547.7916 | 147.598 | 37.9289 | 215.8876 | 254.2789
| 18.1206 | 37.9645 | 0.89 | 37.68 | 0 | 0 | 252.6836 | 18.1206 | 548.7572 | 698.3022 | 547.8617 | 147.5479 | 37.9645 | 176.8956 | 254.2516
| 18.1372 | 37.9991 | 0.37 | 38.24 | 0 | 0 | 252.6836 | 18.1372 | 548.7739 | 698.3022 | 547.8216 | 147.5781 | 37.9991 | 232.3191 | 254.3198
| 18.1539 | 38.0336 | 0.55 | 38.06 | 0 | 0 | 252.6563 | 18.1542 | 548.7908 | 698.3022 | 547.8711 | 147.5385 | 38.0347 | 176.8956 | 254.2789
| 18.1706 | 38.0692 | 0.6175 | 38.0325 | 0 | 0 | 252.7108 | 18.1708 | 548.8075 | 698.3022 | 547.6804 | 147.7993 | 38.0692 | 220.2067 | 254.2516
| 18.1872 | 38.1038 | 0.5825 | 38.1175 | 0 | 0 | 252.7517 | 18.1875 | 548.8242 | 698.3022 | 548.2493 | 148.0103 | 38.1038 | 242.297 | 254.1834
| 18.2039 | 38.1384 | 0.38 | 38.39 | 0 | 0 | 252.6836 | 18.2042 | 548.8408 | 698.3022 | 548.238 | 148.2517 | 38.1384 | 231.0533 | 254.2107
| 18.2206 | 38.174 | 0.83 | 37.95 | 0 | 0 | 252.6972 | 18.2208 | 548.8575 | 698.3022 | 547.9864 | 148.5933 | 38.174 | 225.1438 | 254.238
| 18.2372 | 38.2086 | 0.75 | 38.03 | 0 | 0 | 252.8063 | 18.2375 | 548.8742 | 698.3022 | 547.9645 | 148.6252 | 38.2086 | 222.0884 | 254.1971
| 18.2539 | 38.2431 | 0.33 | 38.52 | 0 | 0 | 252.779 | 18.2542 | 548.8908 | 698.3022 | 547.9823 | 148.5373 | 38.2442 | 237.429 | 254.2652
| 18.2706 | 38.2787 | 0.34 | 38.52 | 0 | 0 | 252.8472 | 18.2708 | 548.9075 | 698.3022 | 548.0699 | 148.4998 | 38.2787 | 229.8609 | 254.2516
| 18.2875 | 38.3133 | 0.58 | 38.32 | 0 | 0 | 252.7517 | 18.2875 | 548.9242 | 698.3022 | 548.0472 | 148.5425 | 38.3133 | 252.6371 | 254.2516
| 18.3042 | 38.3479 | 0.39 | 38.53 | 0 | 0 | 252.8199 | 18.3042 | 548.9408 | 698.3022 | 548.0942 | 148.4854 | 38.3479 | 260.3419 | 254.2652
| 18.3208 | 38.3824 | 0.61 | 38.37 | 0 | 0 | 252.7517 | 18.3208 | 548.9575 | 698.3022 | 548.011 | 148.5787 | 38.3835 | 251.4149 | 254.2789
| 18.3375 | 38.4181 | 0.91 | 38.07 | 0 | 0 | 252.7927 | 18.3375 | 548.9742 | 698.3022 | 548.1275 | 148.4721 | 38.4181 | 227.2136 | 254.2107
| 18.3542 | 38.4526 | 0.72 | 38.3 | 0 | 0 | 252.7927 | 18.3542 | 548.9908 | 698.3022 | 548.0638 | 148.5959 | 38.4537 | 282.3708 | 254.2243
| 18.3708 | 38.4882 | 0.17 | 38.87 | 0 | 0 | 252.7927 | 18.3708 | 549.0075 | 698.3022 | 547.8798 | 148.9899 | 38.4882 | 305.5813 | 254.1834
| 18.3875 | 38.5228 | 0.05 | 39 | 0 | 0 | 252.8199 | 18.3875 | 549.0242 | 698.3022 | 547.6855 | 149.4041 | 38.5228 | 322.5244 | 254.2107
| 18.4042 | 38.5574 | 1.12 | 37.99 | 0 | 0 | 252.8336 | 18.4042 | 549.0408 | 698.3022 | 547.711 | 149.3686 | 38.5584 | 260.212 | 254.1562
| 18.4208 | 38.593 | 0.34 | 38.78 | 0 | 0 | 252.8199 | 18.4208 | 549.0575 | 698.3022 | 547.5963 | 149.4234 | 38.593 | 284.3459 | 254.1698
| 18.4375 | 38.6276 | 0.5 | 38.68 | 0 | 0 | 252.779 | 18.4375 | 549.0742 | 698.3022 | 547.6313 | 149.3883 | 38.6276 | 275.4882 | 254.1153
| 18.4542 | 38.6632 | 0.58667 | 38.5733 | 0 | 0 | 252.8472 | 18.4542 | 549.0908 | 698.3022 | 547.5261 | 149.5436 | 38.6621 | 268.3243 | 254.1289
| 18.4708 | 38.6977 | 0.13 | 39.07 | 0 | 0 | 252.8336 | 18.4708 | 549.1075 | 698.3022 | 547.4406 | 149.659 | 38.6977 | 309.8062 | 254.1153
| 18.4875 | 38.7323 | 0.81 | 38.43 | 0 | 0 | 252.8063 | 18.4875 | 549.1242 | 698.3022 | 547.4549 | 149.6347 | 38.7323 | 294.5976 | 254.088
| 18.5042 | 38.7669 | 0 | 39.25 | 0 | 0 | 252.9154 | 18.5042 | 549.1408 | 698.3022 | 547.419 | 149.7106 | 38.7679 | 282.7878 | 254.088
| 18.5208 | 38.8025 | 0.28 | 39.05 | 0 | 0 | 252.8472 | 18.5208 | 549.1575 | 698.3022 | 547.4729 | 149.5568 | 38.8025 | 277.4531 | 254.1153
| 18.5375 | 38.837 | 0.59 | 38.79 | 0 | 0 | 252.8608 | 18.5375 | 549.1742 | 698.3022 | 547.4765 | 149.6231 | 38.837 | 311.0254 | 254.0607
| 18.5542 | 38.8727 | 0.63 | 38.73 | 0 | 0 | 252.8608 | 18.5542 | 549.1908 | 698.3022 | 547.3799 | 149.7197 | 38.8716 | 327.9273 | 254.0335
| 18.5708 | 38.9072 | 0.16 | 39.28 | 0 | 0 | 252.8472 | 18.5708 | 549.2075 | 698.3022 | 547.3731 | 149.7966 | 38.9072 | 258.3832 | 254.0198
| 18.5875 | 38.9418 | 0.34 | 39.1 | 0 | 0 | 252.8608 | 18.5875 | 549.2242 | 698.3022 | 547.396 | 149.7836 | 38.9418 | 291.9566 | 253.9653
| 18.6042 | 38.9764 | 0.11 | 39.37 | 0 | 0 | 252.8745 | 18.6042 | 549.2408 | 698.3022 | 547.3988 | 149.8009 | 38.9774 | 301.4906 | 254.0335
| 18.6208 | 39.012 | 0.29 | 39.24 | 0 | 0 | 252.8472 | 18.6208 | 549.2575 | 698.3022 | 547.4413 | 149.7583 | 39.012 | 301.8968 | 253.9516
| 18.6375 | 39.0465 | 0.47 | 38.97 | 0 | 0 | 252.8472 | 18.6375 | 549.2742 | 698.3022 | 547.3336 | 149.966 | 39.0465 | 327.1121 | 253.9107
| 18.6542 | 39.0811 | 0.44 | 39.09 | 0 | 0 | 252.9017 | 18.6542 | 549.2908 | 698.3022 | 547.5257 | 149.8339 | 39.0822 | 301.2184 | 253.938
| 18.6708 | 39.1167 | 0.456 | 39.054 | 0 | 0 | 252.9017 | 18.6708 | 549.3075 | 698.3022 | 547.4676 | 150.002 | 39.1167 | 326.3643 | 253.938
| 18.6875 | 39.1513 | 0.534 | 39.036 | 0 | 0 | 252.9154 | 18.6875 | 549.3242 | 698.3022 | 547.5593 | 149.9603 | 39.1513 | 307.3674 | 253.9107
| 18.7042 | 39.1869 | 0.3 | 39.27 | 0 | 0 | 252.8881 | 18.7042 | 549.3408 | 698.3022 | 547.6508 | 149.9489 | 39.1869 | 323.7253 | 253.8698
| 18.7208 | 39.2215 | 0.78 | 38.85 | 0 | 0 | 252.8472 | 18.7208 | 549.3575 | 698.3022 | 548.7521 | 148.9276 | 39.2215 | 375.833 | 253.8289
| 18.7375 | 39.256 | 0.68 | 38.97 | 0 | 0 | 252.8745 | 18.7375 | 549.3742 | 698.3022 | 547.9632 | 150.1465 | 39.256 | 349.3894 | 253.8426
| 18.7542 | 39.2906 | 0.84 | 38.84 | 0 | 0 | 252.8608 | 18.7542 | 549.3908 | 698.3022 | 548.704 | 149.7956 | 39.2916 | 314.1544 | 253.8017
| 18.7708 | 39.3262 | 0.57 | 39.15 | 0 | 0 | 252.8608 | 18.7708 | 549.4075 | 698.3022 | 548.5447 | 150.0249 | 39.3262 | 359.9284 | 253.8835
| 18.7875 | 39.3608 | 0.3 | 39.41 | 0 | 0 | 252.8472 | 18.7875 | 549.4242 | 698.3022 | 548.3652 | 150.2544 | 39.3608 | 351.9477 | 253.9107
| 18.8042 | 39.3964 | 0.64 | 39.15 | 0 | 0 | 252.8472 | 18.8042 | 549.4408 | 698.3022 | 548.5455 | 150.0241 | 39.3953 | 316.3433 | 253.8835
| 18.8208 | 39.431 | 0.43 | 39.36 | 0 | 0 | 252.8336 | 18.8208 | 549.4575 | 698.3022 | 548.4456 | 150.134 | 39.431 | 340.8128 | 253.8971
| 18.8375 | 39.4655 | 0.65 | 39.17 | 0 | 0 | 252.8336 | 18.8375 | 549.4742 | 698.3022 | 548.4256 | 150.1841 | 39.4666 | 316.8791 | 253.8971
| 18.8542 | 39.5001 | 0.36 | 39.44 | 0 | 0 | 252.8063 | 18.8542 | 549.4908 | 698.3022 | 548.4353 | 150.1643 | 39.5011 | 340.6772 | 253.9107
| 18.8708 | 39.5357 | 0.22 | 39.66 | 0 | 0 | 252.8199 | 18.8708 | 549.5075 | 698.3022 | 548.4249 | 150.1848 | 39.5357 | 348.2507 | 253.9244
| 18.8875 | 39.5703 | 0.38 | 39.51 | 0 | 0 | 252.8336 | 18.8875 | 549.5242 | 698.3022 | 548.3942 | 150.2054 | 39.5703 | 293.2166 | 253.8698
| 18.9042 | 39.6059 | 0.52 | 39.36 | 0 | 0 | 252.8472 | 18.9042 | 549.5408 | 698.3022 | 548.4634 | 150.1562 | 39.6059 | 355.8241 | 253.9789
| 18.9208 | 39.6405 | 0.51 | 39.43 | 0 | 0 | 252.779 | 18.9208 | 549.5575 | 698.3022 | 548.4324 | 150.1972 | 39.6405 | 330.0093 | 253.9789
| 18.9375 | 39.675 | 0.68 | 39.28 | 0 | 0 | 252.8063 | 18.9375 | 549.5742 | 698.3022 | 548.5013 | 150.1384 | 39.6761 | 356.4953 | 253.9925
| 18.9542 | 39.7096 | 0.74 | 39.23 | 0 | 0 | 252.8336 | 18.9542 | 549.5908 | 698.3022 | 548.4999 | 150.2097 | 39.7106 | 340.7382 | 253.938
| 18.9708 | 39.7452 | 0.28 | 39.72 | 0 | 0 | 252.8063 | 18.9708 | 549.6075 | 698.3022 | 548.4984 | 150.1712 | 39.7452 | 315.2626 | 253.9925
| 18.9875 | 39.7798 | 0.54833 | 39.4617 | 0 | 0 | 252.8336 | 18.9875 | 549.6242 | 698.3022 | 548.4467 | 150.2229 | 39.7798 | 340.2029 | 254.0471
| 19.0042 | 39.8154 | 0.74 | 39.29 | 0 | 0 | 252.8063 | 19.0042 | 549.6408 | 698.3022 | 548.5649 | 150.0948 | 39.8154 | 339.0608 | 254.0198
| 19.0208 | 39.8499 | 0.24 | 39.84 | 0 | 0 | 252.779 | 19.0208 | 549.6575 | 698.3022 | 548.6028 | 150.0268 | 39.8499 | 323.5781 | 254.0062
| 19.0375 | 39.8845 | 0.61 | 39.5 | 0 | 0 | 252.7381 | 19.0375 | 549.6742 | 698.3022 | 548.5806 | 150.119 | 39.8856 | 354.4759 | 254.0062
| 19.0542 | 39.9201 | 0.53 | 39.61 | 0 | 0 | 252.7108 | 19.0542 | 549.6908 | 698.3022 | 548.4683 | 150.2313 | 39.9201 | 379.0128 | 254.0062
| 19.0708 | 39.9547 | 0.32 | 39.81 | 0 | 0 | 252.7245 | 19.0708 | 549.7075 | 698.3022 | 548.5758 | 150.1939 | 39.9547 | 306.1377 | 254.0471
| 19.0875 | 39.9903 | 0.37 | 39.84 | 0 | 0 | 252.7517 | 19.0875 | 549.7242 | 698.3022 | 548.5031 | 150.2366 | 39.9893 | 339.7285 | 254.0607
| 19.1042 | 40.0249 | 0.01 | 40.21 | 0 | 0 | 252.6836 | 19.1042 | 549.7408 | 698.3022 | 548.6302 | 150.0794 | 40.0249 | 329.0649 | 254.0471
| 19.1208 | 40.0594 | 0.09 | 40.12 | 0 | 0 | 252.6972 | 19.1208 | 549.7575 | 698.3022 | 548.5972 | 150.1324 | 40.0594 | 306.0054 | 254.1016
| 19.1375 | 40.094 | 0.44 | 39.83 | 0 | 0 | 252.7245 | 19.1375 | 549.7742 | 698.3022 | 548.564 | 150.2256 | 40.094 | 289.1071 | 254.088
| 19.1542 | 40.1296 | 0.49 | 39.73 | 0 | 0 | 252.6836 | 19.1542 | 549.7908 | 698.3022 | 548.6207 | 150.1289 | 40.1296 | 361.7789 | 254.1153
| 19.1708 | 40.1642 | 0.51 | 39.74 | 0 | 0 | 252.6699 | 19.1708 | 549.8075 | 698.3022 | 548.5572 | 150.1824 | 40.1642 | 322.0269 | 254.1153
| 19.1875 | 40.1988 | 0.49 | 39.77 | 0 | 0 | 252.6427 | 19.1875 | 549.8242 | 698.3022 | 548.5636 | 150.1561 | 40.1998 | 330.2068 | 254.1016
| 19.2042 | 40.2344 | 0.89 | 39.38 | 0 | 0 | 252.629 | 19.2042 | 549.8408 | 698.3022 | 548.5798 | 150.1699 | 40.2344 | 330.0038 | 254.1153
| 19.2208 | 40.2689 | 0.44 | 39.79 | 0 | 0 | 252.6836 | 19.2208 | 549.8575 | 698.3022 | 548.5858 | 150.2038 | 40.2689 | 307.6144 | 254.1289
| 19.2375 | 40.3035 | 0.09 | 40.18 | 0 | 0 | 252.629 | 19.2375 | 549.8742 | 698.3022 | 548.6217 | 150.2079 | 40.3035 | 305.3285 | 254.1425
| 19.2542 | 40.3391 | 0.48 | 39.78 | 0 | 0 | 252.6427 | 19.2542 | 549.8908 | 698.3022 | 548.6575 | 150.1321 | 40.3391 | 338.1806 | 254.1425
| 19.2708 | 40.3737 | 0.57 | 39.7 | 0 | 0 | 252.629 | 19.2708 | 549.9075 | 698.3022 | 548.5731 | 150.2265 | 40.3737 | 360.6346 | 254.1698
| 19.2875 | 40.4083 | 0.3 | 40 | 0 | 0 | 252.6018 | 19.2875 | 549.9242 | 698.3022 | 548.7386 | 150.1011 | 40.4093 | 320.5442 | 254.1289
| 19.3042 | 40.4439 | 0.76 | 39.5 | 0 | 0 | 252.6154 | 19.3042 | 549.9408 | 698.3022 | 548.6839 | 150.1558 | 40.4439 | 337.8421 | 254.1425
| 19.3208 | 40.4784 | 0.03 | 40.23 | 0 | 0 | 252.5881 | 19.3208 | 549.9575 | 698.3022 | 548.649 | 150.2006 | 40.4784 | 312.8348 | 254.1698
| 19.3375 | 40.513 | 0.03 | 40.26 | 0 | 0 | 252.6154 | 19.3375 | 549.9742 | 698.3022 | 548.7141 | 150.1856 | 40.513 | 338.2415 | 254.1425
| 19.3542 | 40.5486 | 0.38 | 39.91 | 0 | 0 | 252.629 | 19.3542 | 549.9908 | 698.3022 | 548.699 | 150.2107 | 40.5486 | 345.0099 | 254.1834
| 19.3708 | 40.5832 | 0.91 | 39.39 | 0 | 0 | 252.629 | 19.3711 | 550.0078 | 698.3022 | 548.6737 | 150.1959 | 40.5832 | 322.3556 | 254.1289
| 19.3875 | 40.6177 | 0.24 | 40.06 | 0 | 0 | 252.629 | 19.3878 | 550.0244 | 698.3022 | 548.7183 | 150.2013 | 40.6188 | 329.6587 | 254.1016
| 19.4042 | 40.6534 | 0.18 | 40.13 | 0 | 0 | 252.629 | 19.4044 | 550.0411 | 698.3022 | 548.8828 | 150.0369 | 40.6534 | 322.8224 | 254.1153
| 19.4208 | 40.6879 | 0.83 | 39.48 | 0 | 0 | 252.6699 | 19.4211 | 550.0578 | 698.3022 | 548.7171 | 150.2325 | 40.6879 | 329.0528 | 254.1698
| 19.4375 | 40.7235 | 0.48333 | 39.8067 | 0 | 0 | 252.6427 | 19.4378 | 550.0744 | 698.3022 | 548.8313 | 150.1283 | 40.7225 | 361.5661 | 254.1698
| 19.4542 | 40.7581 | 0.44 | 39.86 | 0 | 0 | 252.5881 | 19.4544 | 550.0911 | 698.3022 | 548.8853 | 150.1543 | 40.7581 | 337.2931 | 254.1289
| 19.4708 | 40.7927 | 0.67 | 39.65 | 0 | 0 | 252.6972 | 19.4711 | 550.1078 | 698.3022 | 548.7893 | 150.2804 | 40.7927 | 337.4923 | 254.1425
| 19.4875 | 40.8272 | 0.54 | 39.73 | 0 | 0 | 252.6563 | 19.4878 | 550.1244 | 698.3022 | 548.8631 | 150.2166 | 40.8283 | 353.5137 | 254.088
| 19.5044 | 40.8629 | 0.61 | 39.7 | 0 | 0 | 252.6563 | 19.5044 | 550.1411 | 698.3022 | 548.9367 | 150.1629 | 40.8629 | 320.395 | 254.1698
| 19.5211 | 40.8974 | 0.09 | 40.21 | 0 | 0 | 252.629 | 19.5211 | 550.1578 | 698.3022 | 548.8603 | 150.1994 | 40.8974 | 353.6492 | 254.0607
| 19.5378 | 40.933 | 0.43 | 39.92 | 0 | 0 | 252.6427 | 19.5378 | 550.1744 | 698.3022 | 548.9437 | 150.116 | 40.932 | 329.918 | 254.1016
| 19.5544 | 40.9676 | -0.2 | 40.55 | 0 | 0 | 252.6563 | 19.5544 | 550.1911 | 698.3022 | 548.8369 | 150.2827 | 40.9676 | 316.7753 | 254.1425
| 19.5711 | 41.0022 | 0.61 | 39.68 | 0 | 0 | 252.7108 | 19.5711 | 550.2078 | 698.3022 | 548.8501 | 150.4196 | 41.0032 | 382.6561 | 254.088
| 19.5878 | 41.0367 | 0.63 | 39.72 | 0 | 0 | 252.6836 | 19.5878 | 550.2244 | 698.3022 | 549.2131 | 150.5965 | 41.0378 | 385.8002 | 254.0744
| 19.6044 | 41.0723 | 0.4 | 39.96 | 0 | 0 | 252.7381 | 19.6044 | 550.2411 | 698.3022 | 549.066 | 150.8636 | 41.0723 | 409.5137 | 254.0198
| 19.6211 | 41.1069 | 0.4 | 39.95 | 0 | 0 | 252.7381 | 19.6211 | 550.2578 | 698.3022 | 548.8988 | 151.1609 | 41.1069 | 433.5589 | 254.0607
| 19.6378 | 41.1425 | 0.38 | 39.99 | 0 | 0 | 252.7108 | 19.6378 | 550.2744 | 698.3022 | 548.7914 | 151.3882 | 41.1425 | 483.2859 | 253.9516
| 19.6544 | 41.1771 | 0.06 | 40.37 | 0 | 0 | 252.7245 | 19.6544 | 550.2911 | 698.3022 | 548.7439 | 151.4557 | 41.1771 | 523.7721 | 253.9653
| 19.6711 | 41.2117 | 0.3 | 40.13 | 0 | 0 | 252.7245 | 19.6711 | 550.3078 | 698.3022 | 548.7263 | 151.5533 | 41.2127 | 555.0026 | 253.938
| 19.6878 | 41.2473 | 0.336 | 40.114 | 0 | 0 | 252.7245 | 19.6878 | 550.3244 | 698.3022 | 548.6886 | 151.651 | 41.2473 | 578.3256 | 253.8971
| 19.7044 | 41.2818 | 0.392 | 40.078 | 0 | 0 | 252.7381 | 19.7044 | 550.3411 | 698.3022 | 548.6708 | 151.6689 | 41.2818 | 620.4301 | 253.8698
| 19.7211 | 41.3164 | 0.35 | 40.14 | 0 | 0 | 252.7245 | 19.7211 | 550.3578 | 698.3022 | 548.6928 | 151.7268 | 41.3164 | 616.5513 | 253.8153
| 19.7378 | 41.352 | 0.59 | 39.97 | 0 | 0 | 252.7245 | 19.7378 | 550.3744 | 698.3022 | 548.6947 | 151.5849 | 41.352 | 589.7721 | 253.8562
| 19.7544 | 41.3866 | 0.66 | 40.01 | 0 | 0 | 252.6836 | 19.7544 | 550.3911 | 698.3022 | 548.7566 | 151.5131 | 41.3866 | 611.5733 | 253.8835
| 19.7711 | 41.4212 | 0.27 | 40.5 | 0 | 0 | 252.6836 | 19.7711 | 550.4078 | 698.3022 | 548.8282 | 151.4214 | 41.4222 | 596.0202 | 253.8835
| 19.7878 | 41.4568 | 0.348 | 40.472 | 0 | 0 | 252.7108 | 19.7878 | 550.4244 | 698.3022 | 548.7598 | 151.5098 | 41.4568 | 551.7796 | 253.8698
| 19.8044 | 41.4913 | 0.11 | 40.76 | 0 | 0 | 252.6699 | 19.8044 | 550.4411 | 698.3022 | 548.8513 | 151.4383 | 41.4913 | 574.9774 | 253.8971
| 19.8211 | 41.5259 | 0.11 | 40.87 | 0 | 0 | 252.7108 | 19.8211 | 550.4578 | 698.3022 | 548.7826 | 151.517 | 41.5259 | 574.9096 | 253.9653
| 19.8378 | 41.5615 | 0.348 | 40.622 | 0 | 0 | 252.6563 | 19.8378 | 550.4744 | 698.3022 | 548.6839 | 151.6358 | 41.5615 | 600.2558 | 253.9516
| 19.8544 | 41.5961 | 0.54 | 40.52 | 0 | 0 | 252.6699 | 19.8544 | 550.4911 | 698.3022 | 548.825 | 151.5946 | 41.5961 | 609.355 | 253.9653
| 19.8711 | 41.6306 | 0.45 | 40.61 | 0 | 0 | 252.7108 | 19.8711 | 550.5078 | 698.3022 | 548.796 | 151.5536 | 41.6317 | 601.3856 | 253.9516
| 19.8878 | 41.6663 | 0.53 | 40.55 | 0 | 0 | 252.6563 | 19.8878 | 550.5244 | 698.3022 | 548.8069 | 151.5327 | 41.6663 | 616.2094 | 253.9516
| 19.9044 | 41.7008 | 0.58 | 40.51 | 0 | 0 | 252.6972 | 19.9044 | 550.5411 | 698.3022 | 548.9577 | 151.3419 | 41.7008 | 608.4359 | 254.0198
| 19.9211 | 41.7354 | 0.21 | 40.89 | 0 | 0 | 252.6427 | 19.9211 | 550.5578 | 698.3022 | 548.8384 | 151.4912 | 41.7354 | 572.9728 | 253.9653
| 19.9378 | 41.77 | 0.72 | 40.36 | 0 | 0 | 252.6699 | 19.9378 | 550.5744 | 698.3022 | 548.889 | 151.4806 | 41.771 | 599.517 | 253.9789
| 19.9544 | 41.8056 | 0.67 | 40.46 | 0 | 0 | 252.7108 | 19.9544 | 550.5911 | 698.3022 | 548.8895 | 151.4602 | 41.8056 | 548.7035 | 253.9925
| 19.9711 | 41.8401 | 0.74 | 40.35 | 0 | 0 | 252.7245 | 19.9711 | 550.6078 | 698.3022 | 548.8298 | 151.5498 | 41.8412 | 584.1598 | 253.9789
| 19.9878 | 41.8758 | 1.07 | 40.08 | 0 | 0 | 252.7245 | 19.9878 | 550.6244 | 698.3022 | 548.8701 | 151.4995 | 41.8758 | 614.8063 | 254.0471
| 20.0044 | 41.9103 | 0.56 | 40.59 | 0 | 0 | 252.7245 | 20.0044 | 550.6411 | 698.3022 | 548.7703 | 151.6094 | 41.9103 | 613.539 | 254.0198
| 20.0211 | 41.9449 | 0.23 | 40.93 | 0 | 0 | 252.7108 | 20.0211 | 550.6578 | 698.3022 | 548.8703 | 151.5493 | 41.9459 | 597.579 | 254.0607
| 20.0378 | 41.9795 | 0.55 | 40.68 | 0 | 0 | 252.6699 | 20.0378 | 550.6744 | 698.3022 | 548.8903 | 151.5594 | 41.9805 | 582.486 | 254.0471
| 20.0544 | 42.0151 | 0.21 | 41 | 0 | 0 | 252.7654 | 20.0544 | 550.6911 | 698.3022 | 548.8801 | 151.5595 | 42.0151 | 581.7542 | 254.0607
| 20.0711 | 42.0507 | 0.12 | 41.12 | 0 | 0 | 252.7517 | 20.0711 | 550.7078 | 698.3022 | 548.8599 | 151.6098 | 42.0507 | 620.5749 | 254.1016
| 20.0878 | 42.0852 | 0.81 | 40.49 | 0 | 0 | 252.779 | 20.0878 | 550.7244 | 698.3022 | 548.8695 | 151.6001 | 42.0852 | 589.9954 | 254.1016
| 20.1044 | 42.1198 | 0.47 | 40.83 | 0 | 0 | 252.779 | 20.1044 | 550.7411 | 698.3022 | 548.7591 | 151.7006 | 42.1198 | 604.1537 | 254.1425
| 20.1211 | 42.1544 | 0.4525 | 40.9175 | 0 | 0 | 252.7927 | 20.1211 | 550.7578 | 698.3022 | 548.9485 | 151.5211 | 42.1554 | 614.1291 | 254.1289
| 20.1378 | 42.19 | 0.74 | 40.66 | 0 | 0 | 252.779 | 20.1378 | 550.7744 | 698.3022 | 548.8679 | 151.5617 | 42.19 | 589.0669 | 254.1289
| 20.1544 | 42.2246 | 0.14 | 41.28 | 0 | 0 | 252.8336 | 20.1544 | 550.7911 | 698.3022 | 548.8671 | 151.6125 | 42.2246 | 529.3354 | 254.1153
| 20.1711 | 42.2591 | 0.51 | 40.94 | 0 | 0 | 252.7654 | 20.1711 | 550.8078 | 698.3022 | 548.9963 | 151.4733 | 42.2591 | 604.4857 | 254.1698
| 20.1878 | 42.2947 | 0.81 | 40.63 | 0 | 0 | 252.7927 | 20.1878 | 550.8244 | 698.3022 | 548.9254 | 151.5443 | 42.2947 | 561.1816 | 254.1153
| 20.2044 | 42.3293 | 0.29 | 41.22 | 0 | 0 | 252.779 | 20.2044 | 550.8411 | 698.3022 | 548.8543 | 151.5853 | 42.3293 | 611.534 | 254.1834
| 20.2211 | 42.3649 | 0.52 | 41.05 | 0 | 0 | 252.8063 | 20.2211 | 550.8578 | 698.3022 | 549.0132 | 151.4764 | 42.3649 | 588.6609 | 254.1425
| 20.2378 | 42.3995 | 0.48 | 41.14 | 0 | 0 | 252.7927 | 20.2378 | 550.8744 | 698.3022 | 548.912 | 151.5777 | 42.3995 | 578.2184 | 254.238
| 20.2544 | 42.4341 | 0.74 | 40.9 | 0 | 0 | 252.8063 | 20.2544 | 550.8911 | 698.3022 | 548.9307 | 151.559 | 42.4341 | 544.5576 | 254.1834
| 20.2711 | 42.4686 | 0.32 | 41.33 | 0 | 0 | 252.8336 | 20.2711 | 550.9078 | 698.3022 | 548.9292 | 151.6304 | 42.4686 | 604.676 | 254.1834
| 20.2878 | 42.5042 | 0.76 | 40.94 | 0 | 0 | 252.7654 | 20.2878 | 550.9244 | 698.3022 | 548.9977 | 151.5519 | 42.5042 | 561.4397 | 254.1834
| 20.3044 | 42.5388 | 0.31 | 41.42 | 0 | 0 | 252.7927 | 20.3044 | 550.9411 | 698.3022 | 548.9661 | 151.5335 | 42.5399 | 636.4611 | 254.1834
| 20.3211 | 42.5744 | 0.66 | 41.1 | 0 | 0 | 252.8063 | 20.3211 | 550.9578 | 698.3022 | 548.9445 | 151.6052 | 42.5744 | 596.6991 | 254.2107
| 20.3378 | 42.609 | 0.87 | 40.91 | 0 | 0 | 252.7245 | 20.3378 | 550.9744 | 698.3022 | 548.8827 | 151.6769 | 42.609 | 620.4446 | 254.1153
| 20.3544 | 42.6436 | 0.58 | 41.26 | 0 | 0 | 252.7517 | 20.3544 | 550.9911 | 698.3022 | 548.7308 | 151.9788 | 42.6436 | 617.5004 | 254.2107
| 20.3711 | 42.6781 | 0.67 | 41.16 | 0 | 0 | 252.7381 | 20.3711 | 551.0078 | 698.3022 | 548.8289 | 152.0308 | 42.6792 | 633.7607 | 254.1289
| 20.3878 | 42.7137 | 0.85 | 41.01 | 0 | 0 | 252.7654 | 20.3878 | 551.0244 | 698.3022 | 548.7068 | 152.2328 | 42.7137 | 681.8795 | 254.1562
| 20.4044 | 42.7483 | 0.41 | 41.5 | 0 | 0 | 252.7245 | 20.4044 | 551.0411 | 698.3022 | 548.6247 | 152.345 | 42.7483 | 713.8524 | 254.1016
| 20.4211 | 42.7839 | 0.65 | 41.32 | 0 | 0 | 252.779 | 20.4211 | 551.0578 | 698.3022 | 548.5225 | 152.5072 | 42.7839 | 688.9094 | 254.1289
| 20.4378 | 42.8185 | 0.37 | 41.71 | 0 | 0 | 252.7517 | 20.4378 | 551.0744 | 698.3022 | 548.4902 | 152.5295 | 42.8185 | 763.2633 | 254.088
| 20.4544 | 42.853 | 0.4 | 41.72 | 0 | 0 | 252.7517 | 20.4544 | 551.0911 | 698.3022 | 548.5778 | 152.5119 | 42.853 | 725.9324 | 254.088
| 20.4711 | 42.8876 | 0.66 | 41.53 | 0 | 0 | 252.779 | 20.4711 | 551.1078 | 698.3022 | 548.4353 | 152.6344 | 42.8887 | 726.4675 | 254.0198
| 20.4878 | 42.9232 | 0.24 | 41.97 | 0 | 0 | 252.779 | 20.4878 | 551.1244 | 698.3022 | 548.4127 | 152.7069 | 42.9232 | 769.0304 | 254.0335
| 20.5044 | 42.9578 | 0.35 | 41.95 | 0 | 0 | 252.7517 | 20.5044 | 551.1411 | 698.3022 | 548.4601 | 152.6396 | 42.9578 | 804.1344 | 254.0335
| 20.5211 | 42.9934 | 0.4 | 41.96 | 0 | 0 | 252.7381 | 20.5211 | 551.1578 | 698.3022 | 548.4773 | 152.6523 | 42.9934 | 752.4745 | 253.9653
| 20.5378 | 43.028 | 0.55 | 41.88 | 0 | 0 | 252.7108 | 20.5378 | 551.1744 | 698.3022 | 548.5845 | 152.5651 | 43.028 | 767.0992 | 253.9789
| 20.5544 | 43.0625 | 0.48 | 42.01 | 0 | 0 | 252.7245 | 20.5544 | 551.1911 | 698.3022 | 548.5916 | 152.478 | 43.0636 | 756.0139 | 254.0471
| 20.5711 | 43.0982 | 0.05 | 42.49 | 0 | 0 | 252.7381 | 20.5711 | 551.2078 | 698.3022 | 548.6486 | 152.411 | 43.0982 | 795.9063 | 254.0062
| 20.5878 | 43.1327 | 0.48 | 42.11 | 0 | 0 | 252.7381 | 20.5878 | 551.2244 | 698.3022 | 548.5856 | 152.4541 | 43.1327 | 802.8912 | 254.0471
| 20.6044 | 43.1673 | 0.394 | 42.226 | 0 | 0 | 252.8063 | 20.6047 | 551.2414 | 698.3022 | 548.5024 | 152.5772 | 43.1673 | 787.3272 | 254.0471
| 20.6211 | 43.2029 | 0.3 | 42.35 | 0 | 0 | 252.7517 | 20.6214 | 551.2581 | 698.3022 | 548.6392 | 152.4104 | 43.2029 | 810.0707 | 253.9925
| 20.6378 | 43.2375 | 1.02 | 41.68 | 0 | 0 | 252.7654 | 20.6381 | 551.2747 | 698.3022 | 548.5959 | 152.4638 | 43.2375 | 788.6588 | 253.9653
| 20.6544 | 43.272 | 0.12 | 42.61 | 0 | 0 | 252.8063 | 20.6547 | 551.2914 | 698.3022 | 548.4825 | 152.5671 | 43.2731 | 765.848 | 253.9653
| 20.6711 | 43.3076 | 0.665 | 42.105 | 0 | 0 | 252.8199 | 20.6714 | 551.3081 | 698.3022 | 548.529 | 152.7206 | 43.3076 | 828.834 | 253.9107
| 20.6878 | 43.3422 | 1.01 | 41.77 | 0 | 0 | 252.8199 | 20.6881 | 551.3247 | 698.3022 | 548.6255 | 152.8042 | 43.3422 | 866.2321 | 253.938
| 20.7044 | 43.3768 | 0.63 | 42.16 | 0 | 0 | 252.8745 | 20.7047 | 551.3414 | 698.3022 | 548.6419 | 152.8278 | 43.3768 | 881.6498 | 253.9107
| 20.7211 | 43.4113 | 0.91 | 41.92 | 0 | 0 | 252.8336 | 20.7214 | 551.3581 | 698.3022 | 548.4682 | 153.0215 | 43.4124 | 848.5392 | 253.938
| 20.7381 | 43.447 | 0.57 | 42.24 | 0 | 0 | 252.929 | 20.7381 | 551.3747 | 698.3022 | 548.6744 | 152.7553 | 43.447 | 865.4365 | 253.8835
| 20.7547 | 43.4815 | 0.75 | 42.08 | 0 | 0 | 252.8881 | 20.7547 | 551.3914 | 698.3022 | 548.5505 | 152.9291 | 43.4826 | 916.4411 | 253.938
| 20.7714 | 43.5171 | 0.51 | 42.4 | 0 | 0 | 252.8745 | 20.7714 | 551.4081 | 698.3022 | 548.5766 | 152.923 | 43.5171 | 916.7019 | 253.8835
| 20.7881 | 43.5517 | 0.57 | 42.34 | 0 | 0 | 252.8745 | 20.7881 | 551.4247 | 698.3022 | 548.5926 | 152.9171 | 43.5517 | 948.8118 | 253.8426
| 20.8047 | 43.5863 | 0.52 | 42.42 | 0 | 0 | 252.929 | 20.8047 | 551.4414 | 698.3022 | 548.6085 | 152.8511 | 43.5873 | 958.7896 | 253.8562
| 20.8214 | 43.6219 | 0.56 | 42.44 | 0 | 0 | 252.929 | 20.8214 | 551.4581 | 698.3022 | 548.5443 | 153.0253 | 43.6219 | 949.1961 | 253.8289
| 20.8381 | 43.6565 | 0.5 | 42.54 | 0 | 0 | 252.929 | 20.8381 | 551.4747 | 698.3022 | 548.5001 | 153.0595 | 43.6565 | 948.4695 | 253.8426
| 20.8547 | 43.6921 | 0.71 | 42.37 | 0 | 0 | 252.8881 | 20.8547 | 551.4914 | 698.3022 | 548.4858 | 153.1038 | 43.691 | 958.2587 | 253.8289
| 20.8714 | 43.7266 | 0.72 | 42.42 | 0 | 0 | 252.929 | 20.8714 | 551.5081 | 698.3022 | 548.6914 | 152.7682 | 43.7266 | 933.8177 | 253.8426
| 20.8881 | 43.7612 | 0.5 | 42.74 | 0 | 0 | 252.9563 | 20.8881 | 551.5247 | 698.3022 | 548.8169 | 152.6227 | 43.7612 | 948.8497 | 253.8562
| 20.9047 | 43.7958 | 0.86 | 42.38 | 0 | 0 | 252.9426 | 20.9047 | 551.5414 | 698.3022 | 548.8224 | 152.6072 | 43.7968 | 916.7394 | 253.9107
| 20.9214 | 43.8314 | 1.03 | 42.3 | 0 | 0 | 252.9699 | 20.9214 | 551.5581 | 698.3022 | 548.7778 | 152.7018 | 43.8314 | 931.2953 | 253.9244
| 20.9381 | 43.8659 | 0.77 | 42.62 | 0 | 0 | 252.9972 | 20.9381 | 551.5747 | 698.3022 | 548.7831 | 152.6765 | 43.8659 | 930.238 | 253.938
| 20.9547 | 43.9005 | 0.64 | 42.75 | 0 | 0 | 252.9699 | 20.9547 | 551.5914 | 698.3022 | 548.8684 | 152.6012 | 43.9005 | 933.3519 | 253.9516
| 20.9714 | 43.9361 | 0.18 | 43.22 | 0 | 0 | 252.9154 | 20.9714 | 551.6081 | 698.3022 | 548.8536 | 152.546 | 43.9361 | 962.8238 | 253.938
| 20.9881 | 43.9707 | 0.38 | 43.09 | 0 | 0 | 252.9699 | 20.9881 | 551.6247 | 698.3022 | 548.8687 | 152.5509 | 43.9717 | 938.9521 | 253.9244
| 21.0047 | 44.0063 | 0.78 | 42.75 | 0 | 0 | 252.9563 | 21.0047 | 551.6414 | 698.3022 | 548.7537 | 152.6959 | 44.0063 | 954.4397 | 253.9925
| 21.0214 | 44.0409 | 0.65 | 42.88 | 0 | 0 | 252.9699 | 21.0214 | 551.6581 | 698.3022 | 548.8487 | 152.5709 | 44.0409 | 946.5988 | 254.0198
| 21.0381 | 44.0754 | 0.51 | 43.03 | 0 | 0 | 253.0245 | 21.0381 | 551.6747 | 698.3022 | 548.8036 | 152.636 | 44.0754 | 922.7271 | 254.0335
| 21.0547 | 44.11 | 0.5675 | 43.0125 | 0 | 0 | 252.9836 | 21.0547 | 551.6914 | 698.3022 | 548.8385 | 152.5812 | 44.1111 | 970.7326 | 254.0471
| 21.0714 | 44.1456 | 0.5225 | 43.0875 | 0 | 0 | 252.9699 | 21.0714 | 551.7081 | 698.3022 | 548.7732 | 152.5964 | 44.1456 | 955.3809 | 254.0607
| 21.0881 | 44.1802 | 0.23 | 43.44 | 0 | 0 | 252.9426 | 21.0881 | 551.7247 | 698.3022 | 548.8879 | 152.5517 | 44.1812 | 961.7566 | 254.0471
| 21.1047 | 44.2158 | 0.61 | 43.11 | 0 | 0 | 252.9699 | 21.1047 | 551.7414 | 698.3022 | 548.7926 | 152.5771 | 44.2158 | 938.8938 | 254.088
| 21.1214 | 44.2504 | 0.6 | 43.14 | 0 | 0 | 252.9154 | 21.1214 | 551.7581 | 698.3022 | 548.8971 | 152.4825 | 44.2504 | 945.6768 | 254.0744
| 21.1381 | 44.2849 | 0.22 | 43.53 | 0 | 0 | 252.9699 | 21.1381 | 551.7747 | 698.3022 | 548.8016 | 152.598 | 44.286 | 962.0281 | 254.1153
| 21.1547 | 44.3195 | 0.5 | 43.25 | 0 | 0 | 252.8881 | 21.1547 | 551.7914 | 698.3022 | 548.8661 | 152.5236 | 44.3206 | 946.4047 | 254.0744
| 21.1714 | 44.3551 | 0.27 | 43.54 | 0 | 0 | 252.8608 | 21.1714 | 551.8081 | 698.3022 | 548.8404 | 152.5492 | 44.3551 | 952.3273 | 254.1153
| 21.1881 | 44.3897 | 0.71 | 43.14 | 0 | 0 | 252.8881 | 21.1881 | 551.8247 | 698.3022 | 548.8947 | 152.5149 | 44.3897 | 978.0494 | 254.1153
| 21.2047 | 44.4253 | 0.31 | 43.56 | 0 | 0 | 252.8336 | 21.2047 | 551.8414 | 698.3022 | 548.869 | 152.4907 | 44.4253 | 960.5752 | 254.1834
| 21.2214 | 44.4599 | 0.41 | 43.49 | 0 | 0 | 252.779 | 21.2214 | 551.8581 | 698.3022 | 548.8231 | 152.5065 | 44.4609 | 946.812 | 254.1289
| 21.2381 | 44.4944 | -0.12 | 43.97 | 0 | 0 | 252.7927 | 21.2381 | 551.8747 | 698.3022 | 548.7872 | 152.5424 | 44.4955 | 946.414 | 254.1562
| 21.2547 | 44.529 | 0.48 | 43.36 | 0 | 0 | 252.779 | 21.2547 | 551.8914 | 698.3022 | 548.8813 | 152.4784 | 44.53 | 954.6529 | 254.088
| 21.2714 | 44.5646 | 0.8 | 43.12 | 0 | 0 | 252.7927 | 21.2714 | 551.9081 | 698.3022 | 548.8652 | 152.4544 | 44.5646 | 937.1106 | 254.1425
| 21.2881 | 44.6002 | 0.29 | 43.64 | 0 | 0 | 252.8063 | 21.2881 | 551.9247 | 698.3022 | 548.8792 | 152.4705 | 44.6002 | 945.3497 | 254.1562
| 21.3047 | 44.6348 | 0.44 | 43.45 | 0 | 0 | 252.8063 | 21.3047 | 551.9414 | 698.3022 | 548.893 | 152.4966 | 44.6348 | 946.8026 | 254.1698
| 21.3214 | 44.6694 | 0.35 | 43.58 | 0 | 0 | 252.779 | 21.3214 | 551.9581 | 698.3022 | 548.8368 | 152.5128 | 44.6704 | 952.9964 | 254.238
| 21.3381 | 44.7039 | 0.41 | 43.56 | 0 | 0 | 252.8063 | 21.3381 | 551.9747 | 698.3022 | 548.9805 | 152.3491 | 44.705 | 952.7819 | 254.1834
| 21.3547 | 44.7395 | 0.41 | 43.58 | 0 | 0 | 252.8336 | 21.3547 | 551.9914 | 698.3022 | 548.6342 | 152.8255 | 44.7395 | 998.6147 | 254.1289
| 21.3714 | 44.7741 | 0.68 | 43.38 | 0 | 0 | 252.8608 | 21.3714 | 552.0081 | 698.3022 | 548.6778 | 152.9319 | 44.7741 | 1021.3233 | 254.1698
| 21.3881 | 44.8087 | 0.45 | 43.64 | 0 | 0 | 252.8336 | 21.3881 | 552.0247 | 698.3022 | 548.6213 | 153.0083 | 44.8097 | 1044.5253 | 254.1289
| 21.4047 | 44.8443 | 0.48 | 43.65 | 0 | 0 | 252.8199 | 21.4047 | 552.0414 | 698.3022 | 548.4248 | 153.2448 | 44.8443 | 998.3679 | 254.0744
| 21.4214 | 44.8789 | 0.8 | 43.34 | 0 | 0 | 252.8472 | 21.4214 | 552.0581 | 698.3022 | 548.5482 | 153.1514 | 44.8799 | 1077.3169 | 254.0607
| 21.4381 | 44.9134 | 0.46 | 43.71 | 0 | 0 | 252.8881 | 21.4381 | 552.0747 | 698.3022 | 548.5216 | 153.1281 | 44.9145 | 1045.5454 | 254.1425
| 21.4547 | 44.949 | 1.08 | 43.07 | 0 | 0 | 252.8472 | 21.4547 | 552.0914 | 698.3022 | 548.7049 | 153.0248 | 44.949 | 1036.956 | 254.0335
| 21.4714 | 44.9836 | 0.79 | 43.44 | 0 | 0 | 252.8745 | 21.4714 | 552.1081 | 698.3022 | 548.5881 | 153.0515 | 44.9836 | 1045.2161 | 254.0607
| 21.4881 | 45.0182 | 0.87 | 43.36 | 0 | 0 | 252.8745 | 21.4881 | 552.1247 | 698.3022 | 548.6013 | 153.0184 | 45.0192 | 1003.9372 | 254.0744
| 21.5047 | 45.0527 | 0.58 | 43.66 | 0 | 0 | 252.929 | 21.5047 | 552.1414 | 698.3022 | 548.7544 | 152.8452 | 45.0538 | 1038.2388 | 254.0607
| 21.5214 | 45.0883 | 0.64 | 43.58 | 0 | 0 | 252.9426 | 21.5214 | 552.1581 | 698.3022 | 548.6175 | 153.0322 | 45.0894 | 1067.6274 | 254.0607
| 21.5381 | 45.124 | 0.27 | 44 | 0 | 0 | 252.9563 | 21.5381 | 552.1747 | 698.3022 | 548.4605 | 153.2792 | 45.124 | 1097.1044 | 254.0744
| 21.5547 | 45.1585 | 0.37 | 43.97 | 0 | 0 | 252.9699 | 21.5547 | 552.1914 | 698.3022 | 548.7634 | 153.2462 | 45.1585 | 1110.9455 | 253.9789
| 21.5714 | 45.1931 | 0.96 | 43.46 | 0 | 0 | 252.9563 | 21.5714 | 552.2081 | 698.3022 | 548.6863 | 153.3334 | 45.1941 | 1126.9661 | 253.9516
| 21.5881 | 45.2277 | 0.44 | 44 | 0 | 0 | 253.0108 | 21.5881 | 552.2247 | 698.3022 | 548.6491 | 153.4005 | 45.2287 | 1183.469 | 253.9244
| 21.6047 | 45.2633 | 0.62 | 43.86 | 0 | 0 | 253.0381 | 21.6047 | 552.2414 | 698.3022 | 548.7819 | 153.2878 | 45.2633 | 1197.4384 | 253.8835
| 21.6214 | 45.2978 | 0.52 | 43.95 | 0 | 0 | 253.0926 | 21.6214 | 552.2581 | 698.3022 | 548.6946 | 153.425 | 45.2978 | 1241.1897 | 253.9244
| 21.6381 | 45.3335 | 0.63833 | 43.8617 | 0 | 0 | 253.1063 | 21.6381 | 552.2747 | 698.3022 | 548.6273 | 153.4624 | 45.3335 | 1218.0372 | 253.8835
| 21.6547 | 45.368 | 0.83 | 43.69 | 0 | 0 | 253.1063 | 21.6547 | 552.2914 | 698.3022 | 548.7399 | 153.2898 | 45.368 | 1204.5473 | 253.8698
| 21.6714 | 45.4026 | 0.6 | 43.93 | 0 | 0 | 253.2154 | 21.6714 | 552.3081 | 698.3022 | 548.7524 | 153.1972 | 45.4036 | 1217.0078 | 253.938
| 21.6881 | 45.4372 | 0.82 | 43.71 | 0 | 0 | 253.3926 | 21.6881 | 552.3247 | 698.3022 | 548.9349 | 152.9947 | 45.4382 | 1214.7631 | 253.938
| 21.7047 | 45.4728 | 0.45 | 44.16 | 0 | 0 | 253.5153 | 21.7047 | 552.3414 | 698.3022 | 548.8373 | 153.0923 | 45.4728 | 1214.7631 | 253.938
| 21.7214 | 45.5073 | 0.59333 | 44.0667 | 0 | 0 | 253.6244 | 21.7214 | 552.3581 | 698.3022 | 548.7997 | 153.0999 | 45.5073 | 1179.3134 | 253.9653
| 21.7381 | 45.5429 | 0.59 | 44.17 | 0 | 0 | 253.7335 | 21.7381 | 552.3747 | 698.3022 | 548.882 | 153.0576 | 45.5429 | 1221.9461 | 253.9653
| 21.7547 | 45.5775 | 0.57 | 44.26 | 0 | 0 | 253.8153 | 21.7547 | 552.3914 | 698.3022 | 548.8443 | 153.0753 | 45.5775 | 1229.7297 | 253.9789
| 21.7714 | 45.6121 | 0.53 | 44.38 | 0 | 0 | 253.938 | 21.7714 | 552.4081 | 698.3022 | 548.8365 | 153.1331 | 45.6131 | 1236.6414 | 253.9653
| 21.7881 | 45.6466 | 0.44 | 44.54 | 0 | 0 | 253.9789 | 21.7881 | 552.4247 | 698.3022 | 548.8687 | 153.041 | 45.6477 | 1245.4899 | 254.0062
| 21.8047 | 45.6823 | 1.07 | 43.97 | 0 | 0 | 253.938 | 21.8047 | 552.4414 | 698.3022 | 548.8108 | 153.1089 | 45.6823 | 1220.3624 | 253.9925
| 21.8214 | 45.7168 | 0.55 | 44.57 | 0 | 0 | 252.9836 | 21.8214 | 552.4581 | 698.3022 | 548.8528 | 153.0768 | 45.7168 | 1245.3542 | 253.9516
| 21.8381 | 45.7524 | 0.42 | 44.74 | 0 | 0 | 252.3018 | 21.8383 | 552.475 | 698.3022 | 548.8248 | 153.0648 | 45.7524 | 1244.6996 | 253.9516
| 21.8547 | 45.787 | 0.59 | 44.67 | 0 | 0 | 251.8927 | 21.855 | 552.4917 | 698.3022 | 548.8468 | 153.0529 | 45.787 | 1185.6382 | 253.938
| 21.8714 | 45.8216 | 0.31 | 44.96 | 0 | 0 | 251.8109 | 21.8717 | 552.5083 | 698.3022 | 548.7987 | 153.061 | 45.8226 | 1221.6955 | 254.0062
| 21.8881 | 45.8572 | 0.45 | 44.86 | 0 | 0 | 251.92 | 21.8883 | 552.525 | 698.3022 | 548.8905 | 152.9391 | 45.8572 | 1215.0456 | 253.9925
| 21.9047 | 45.8918 | 0.69 | 44.7 | 0 | 0 | 252.07 | 21.905 | 552.5417 | 698.3022 | 548.9023 | 152.9773 | 45.8918 | 1201.863 | 253.9925
| 21.9214 | 45.9263 | 1.06 | 44.43 | 0 | 0 | 252.1518 | 21.9217 | 552.5583 | 698.3022 | 548.924 | 152.9456 | 45.9263 | 1188.3555 | 254.0607
| 21.9381 | 45.9619 | 0.15 | 45.4 | 0 | 0 | 252.2609 | 21.9383 | 552.575 | 698.3022 | 548.8857 | 152.9839 | 45.9619 | 1177.7971 | 254.0607
| 21.955 | 45.9965 | 0.59 | 44.95 | 0 | 0 | 252.4381 | 21.955 | 552.5917 | 698.3022 | 548.8574 | 152.9823 | 45.9976 | 1228.1556 | 253.9925
| 21.9717 | 46.0311 | 0.48 | 45.1 | 0 | 0 | 252.5608 | 21.9717 | 552.6083 | 698.3022 | 548.919 | 152.9707 | 46.0321 | 1235.8613 | 254.0607
| 21.9883 | 46.0667 | 0.18 | 45.42 | 0 | 0 | 252.6154 | 21.9883 | 552.625 | 698.3022 | 548.8405 | 152.9891 | 46.0667 | 1177.2744 | 254.0744
| 22.005 | 46.1012 | 0.27 | 45.33 | 0 | 0 | 252.7927 | 22.005 | 552.6417 | 698.3022 | 548.902 | 152.9677 | 46.1012 | 1235.9968 | 254.1153
| 22.0217 | 46.1358 | 0.63 | 44.97 | 0 | 0 | 252.8881 | 22.0217 | 552.6583 | 698.3022 | 548.9334 | 152.9362 | 46.1369 | 1211.8631 | 254.0607
| 22.0383 | 46.1714 | 0.428 | 45.182 | 0 | 0 | 253.0517 | 22.0383 | 552.675 | 698.3022 | 548.8148 | 153.1048 | 46.1714 | 1227.2165 | 254.1016
| 22.055 | 46.206 | 0.47 | 45.14 | 0 | 0 | 253.1881 | 22.055 | 552.6917 | 698.3022 | 548.7961 | 153.0235 | 46.207 | 1219.0555 | 254.1153
| 22.0717 | 46.2406 | 0.59 | 45.03 | 0 | 0 | 253.2426 | 22.0717 | 552.7083 | 698.3022 | 548.8374 | 153.0022 | 46.2416 | 1233.8183 | 254.1562
| 22.0883 | 46.2762 | 0.8 | 44.83 | 0 | 0 | 253.3653 | 22.0883 | 552.725 | 698.3022 | 548.9787 | 152.891 | 46.2762 | 1227.5553 | 254.1698
| 22.105 | 46.3107 | 0.79 | 44.8 | 0 | 0 | 253.5153 | 22.105 | 552.7417 | 698.3022 | 548.9498 | 152.9098 | 46.3107 | 1219.5785 | 254.1562
| 22.1217 | 46.3453 | 1.21 | 44.42 | 0 | 0 | 253.5971 | 22.1217 | 552.7583 | 698.3022 | 548.971 | 152.7986 | 46.3464 | 1184.1372 | 254.1834
| 22.1383 | 46.3799 | 0.94 | 44.67 | 0 | 0 | 253.7199 | 22.1383 | 552.775 | 698.3022 | 548.8921 | 152.8876 | 46.3809 | 1212.4732 | 254.2107
| 22.155 | 46.4155 | 0.935 | 44.655 | 0 | 0 | 253.8426 | 22.155 | 552.7917 | 698.3022 | 548.9031 | 152.9065 | 46.4165 | 1185.4546 | 254.1971
| 22.1717 | 46.4501 | 0.865 | 44.695 | 0 | 0 | 253.9653 | 22.1717 | 552.8083 | 698.3022 | 548.9741 | 152.8555 | 46.4511 | 1250.3721 | 254.1562
| 22.1883 | 46.4857 | 0.745 | 44.875 | 0 | 0 | 253.9925 | 22.1883 | 552.825 | 698.3022 | 548.9451 | 152.8646 | 46.4857 | 1258.9491 | 254.1834
| 22.205 | 46.5202 | 0.8 | 44.8 | 0 | 0 | 253.5835 | 22.205 | 552.8417 | 698.3022 | 548.896 | 152.8837 | 46.5202 | 1221.3417 | 254.1153
| 22.2217 | 46.5548 | 0.51 | 45.09 | 0 | 0 | 252.7245 | 22.2217 | 552.8583 | 698.3022 | 548.8468 | 153.2128 | 46.5559 | 1381.8333 | 254.0744
| 22.2383 | 46.5894 | 0.73 | 44.91 | 0 | 0 | 252.0836 | 22.2383 | 552.875 | 698.3022 | 548.6276 | 153.602 | 46.5904 | 1412.8459 | 254.0062
| 22.255 | 46.625 | 0.3 | 45.36 | 0 | 0 | 251.5927 | 22.255 | 552.8917 | 698.3022 | 548.4884 | 153.8213 | 46.626 | 1468.6094 | 253.8835
| 22.2717 | 46.6596 | 0.52 | 45.11 | 0 | 0 | 251.2245 | 22.2717 | 552.9083 | 698.3022 | 548.4591 | 153.8005 | 46.6606 | 1551.6834 | 253.8562
| 22.2883 | 46.6952 | 0.83 | 44.82 | 0 | 0 | 250.9927 | 22.2883 | 552.925 | 698.3022 | 548.3097 | 153.8999 | 46.6952 | 1616.779 | 253.788
| 22.305 | 46.7297 | 0.43 | 45.27 | 0 | 0 | 250.829 | 22.305 | 552.9417 | 698.3022 | 548.6104 | 153.5493 | 46.7297 | 1534.2835 | 253.7744
| 22.3217 | 46.7643 | 0.76 | 44.94 | 0 | 0 | 250.679 | 22.3217 | 552.9583 | 698.3022 | 548.5609 | 153.6087 | 46.7653 | 1592.9195 | 253.7199
| 22.3383 | 46.7999 | 0.62 | 45.02 | 0 | 0 | 250.5972 | 22.3383 | 552.975 | 698.3022 | 548.5115 | 153.8182 | 46.7999 | 1646.9464 | 253.6653
| 22.355 | 46.8345 | 0.59 | 45.11 | 0 | 0 | 250.5154 | 22.355 | 552.9917 | 698.3022 | 548.432 | 153.9177 | 46.8355 | 1634.8051 | 253.638
| 22.3717 | 46.8701 | 0.89 | 44.83 | 0 | 0 | 250.4199 | 22.3717 | 553.0083 | 698.3022 | 548.6024 | 153.5972 | 46.8701 | 1639.3833 | 253.6244
| 22.3883 | 46.9047 | 0.56 | 45.17 | 0 | 0 | 250.4336 | 22.3883 | 553.025 | 698.3022 | 548.6928 | 153.4669 | 46.9047 | 1646.1148 | 253.6108
| 22.405 | 46.9392 | 0.7075 | 45.0425 | 0 | 0 | 250.4336 | 22.405 | 553.0417 | 698.3022 | 548.7831 | 153.3765 | 46.9403 | 1647.3039 | 253.6108
| 22.4217 | 46.9738 | 0.76 | 45.03 | 0 | 0 | 250.3927 | 22.4217 | 553.0583 | 698.3022 | 548.7434 | 153.4062 | 46.9748 | 1632.0755 | 253.5971
| 22.4383 | 47.0094 | 0.14 | 45.69 | 0 | 0 | 250.4336 | 22.4383 | 553.075 | 698.3022 | 548.5037 | 153.7259 | 47.0094 | 1715.0658 | 253.5971
| 22.455 | 47.044 | 1.21 | 44.66 | 0 | 0 | 250.4881 | 22.455 | 553.0917 | 698.3022 | 548.5539 | 153.8457 | 47.045 | 1693.8529 | 253.5153
| 22.4717 | 47.0785 | 0.8 | 45.15 | 0 | 0 | 250.4336 | 22.4717 | 553.1083 | 698.3022 | 548.7341 | 153.6356 | 47.0796 | 1655.5028 | 253.5017
| 22.4883 | 47.1142 | 0.73 | 45.3 | 0 | 0 | 250.4063 | 22.4883 | 553.125 | 698.3022 | 548.8342 | 153.5254 | 47.1142 | 1680.1006 | 253.529
| 22.505 | 47.1487 | 0.55 | 45.5 | 0 | 0 | 250.3654 | 22.505 | 553.1417 | 698.3022 | 548.7643 | 153.5354 | 47.1498 | 1670.0886 | 253.5562
| 22.5217 | 47.1833 | 0.35 | 45.74 | 0 | 0 | 250.3381 | 22.5217 | 553.1583 | 698.3022 | 548.7743 | 153.5253 | 47.1843 | 1687.6711 | 253.529
| 22.5383 | 47.2189 | 0.97 | 45.19 | 0 | 0 | 250.379 | 22.5383 | 553.175 | 698.3022 | 548.7643 | 153.5453 | 47.2189 | 1694.4595 | 253.5153
| 22.555 | 47.2535 | 0.65 | 45.52 | 0 | 0 | 250.4199 | 22.555 | 553.1917 | 698.3022 | 548.8543 | 153.4454 | 47.2535 | 1676.1528 | 253.5426
| 22.5717 | 47.288 | 0.8 | 45.38 | 0 | 0 | 250.3381 | 22.5717 | 553.2083 | 698.3022 | 548.8742 | 153.3755 | 47.2891 | 1688.8033 | 253.5699
| 22.5883 | 47.3236 | 0.59 | 45.62 | 0 | 0 | 250.3381 | 22.5883 | 553.225 | 698.3022 | 548.7841 | 153.4956 | 47.3247 | 1762.1984 | 253.4881
| 22.605 | 47.3582 | 0.89 | 45.34 | 0 | 0 | 250.3245 | 22.605 | 553.2417 | 698.3022 | 548.7439 | 153.8658 | 47.3593 | 1776.4228 | 253.4472
| 22.6217 | 47.3938 | 0.7 | 45.52 | 0 | 0 | 250.379 | 22.6217 | 553.2583 | 698.3022 | 548.9537 | 153.816 | 47.3938 | 1832.8241 | 253.3653
| 22.6383 | 47.4284 | 0.78 | 45.49 | 0 | 0 | 250.3517 | 22.6383 | 553.275 | 698.3022 | 548.8434 | 153.9362 | 47.4284 | 1882.5191 | 253.3653
| 22.655 | 47.463 | 0.62 | 45.7 | 0 | 0 | 250.3517 | 22.655 | 553.2917 | 698.3022 | 548.9631 | 153.8265 | 47.464 | 1898.5398 | 253.3381
| 22.6717 | 47.4975 | 0.814 | 45.646 | 0 | 0 | 250.3654 | 22.6717 | 553.3083 | 698.3022 | 548.9128 | 153.8569 | 47.4986 | 1940.0851 | 253.3108
| 22.6883 | 47.5331 | 1.1 | 45.36 | 0 | 0 | 250.379 | 22.6883 | 553.325 | 698.3022 | 548.9224 | 153.8373 | 47.5331 | 1956.2428 | 253.229
| 22.705 | 47.5677 | 0.64 | 46.01 | 0 | 0 | 250.379 | 22.705 | 553.3417 | 698.3022 | 548.832 | 153.9977 | 47.5688 | 1956.1703 | 253.2017
| 22.7217 | 47.6033 | 1.01 | 45.67 | 0 | 0 | 250.379 | 22.7217 | 553.3583 | 698.3022 | 549.0515 | 153.6481 | 47.6033 | 1923.6926 | 253.2154
| 22.7383 | 47.6379 | 0.8125 | 46.0275 | 0 | 0 | 250.3927 | 22.7383 | 553.375 | 698.3022 | 549.131 | 153.4887 | 47.6379 | 1970.1325 | 253.2426
| 22.755 | 47.6725 | 0.71 | 46.22 | 0 | 0 | 250.4199 | 22.755 | 553.3917 | 698.3022 | 549.0504 | 153.5392 | 47.6735 | 1946.9938 | 253.2699
| 22.7717 | 47.707 | 0.89 | 46.06 | 0 | 0 | 250.3654 | 22.7717 | 553.4083 | 698.3022 | 549.0498 | 153.5798 | 47.7081 | 1962.0199 | 253.2563
| 22.7883 | 47.7426 | 0.644 | 46.286 | 0 | 0 | 250.379 | 22.7883 | 553.425 | 698.3022 | 549.0192 | 153.5504 | 47.7426 | 1947.5254 | 253.2426
| 22.805 | 47.7782 | 0.63 | 46.33 | 0 | 0 | 250.3654 | 22.805 | 553.4417 | 698.3022 | 549.0686 | 153.5211 | 47.7782 | 1922.0691 | 253.2426
| 22.8217 | 47.8128 | 0.61 | 46.33 | 0 | 0 | 250.3245 | 22.8217 | 553.4583 | 698.3022 | 549.0578 | 153.5318 | 47.8128 | 1979.5676 | 253.2972
| 22.8383 | 47.8474 | 0.38 | 46.59 | 0 | 0 | 250.379 | 22.8383 | 553.475 | 698.3022 | 549.0471 | 153.5525 | 47.8484 | 2015.5425 | 253.2426
| 22.855 | 47.8819 | 1.06 | 45.93 | 0 | 0 | 250.3927 | 22.855 | 553.4917 | 698.3022 | 549.0363 | 153.8533 | 47.883 | 2020.8099 | 253.1881
| 22.8717 | 47.9165 | 0.68 | 46.31 | 0 | 0 | 250.4063 | 22.8717 | 553.5083 | 698.3022 | 549.3155 | 153.7241 | 47.9176 | 2068.4446 | 253.229
| 22.8883 | 47.9521 | 0.73 | 46.25 | 0 | 0 | 250.3517 | 22.8883 | 553.525 | 698.3022 | 549.2846 | 153.755 | 47.9521 | 2022.1711 | 253.1881
| 22.905 | 47.9877 | 0.61 | 46.39 | 0 | 0 | 250.4063 | 22.905 | 553.5417 | 698.3022 | 549.3837 | 153.5859 | 47.9877 | 2049.2823 | 253.229
| 22.9217 | 48.0223 | 0.64 | 46.42 | 0 | 0 | 250.3927 | 22.9217 | 553.5583 | 698.3022 | 549.2128 | 153.7869 | 48.0223 | 2061.4828 | 253.2017
| 22.9383 | 48.0569 | 0.67 | 46.35 | 0 | 0 | 250.4336 | 22.9383 | 553.575 | 698.3022 | 549.4218 | 153.5378 | 48.0579 | 2036.8321 | 253.2563
| 22.955 | 48.0914 | 0.63 | 46.41 | 0 | 0 | 250.4199 | 22.955 | 553.5917 | 698.3022 | 549.4508 | 153.4889 | 48.0925 | 2066.3831 | 253.3244
| 22.9717 | 48.1271 | 0.71 | 46.36 | 0 | 0 | 250.3927 | 22.9717 | 553.6083 | 698.3022 | 549.5297 | 153.3899 | 48.1271 | 2050.8247 | 253.2972
| 22.9883 | 48.1616 | 0.58333 | 46.4767 | 0 | 0 | 250.4472 | 22.9883 | 553.625 | 698.3022 | 549.5586 | 153.351 | 48.1616 | 2025.9692 | 253.2699
| 23.005 | 48.1962 | 0.68 | 46.42 | 0 | 0 | 250.5154 | 23.005 | 553.6417 | 698.3022 | 549.5375 | 153.3821 | 48.1972 | 2042.3853 | 253.3108
| 23.0217 | 48.2318 | 0.39 | 46.74 | 0 | 0 | 250.5836 | 23.0217 | 553.6583 | 698.3022 | 549.4463 | 153.4433 | 48.2318 | 2035.3344 | 253.2699
| 23.0383 | 48.2664 | 0.42 | 46.71 | 0 | 0 | 250.5699 | 23.0383 | 553.675 | 698.3022 | 549.4951 | 153.3645 | 48.2674 | 2066.5319 | 253.3381
| 23.055 | 48.3009 | 0.82 | 46.37 | 0 | 0 | 250.5427 | 23.0553 | 553.6919 | 698.3022 | 549.4539 | 153.4558 | 48.302 | 2057.7527 | 253.3653
| 23.0717 | 48.3366 | 0.83 | 46.43 | 0 | 0 | 250.5427 | 23.0719 | 553.7086 | 698.3022 | 549.4826 | 153.3671 | 48.3366 | 2042.0711 | 253.3108
| 23.0883 | 48.3711 | 0.57 | 46.74 | 0 | 0 | 250.5836 | 23.0886 | 553.7253 | 698.3022 | 549.5213 | 153.3084 | 48.3711 | 2042.602 | 253.3381
| 23.105 | 48.4057 | 0.69833 | 46.6217 | 0 | 0 | 250.5563 | 23.1053 | 553.7419 | 698.3022 | 549.5099 | 153.3497 | 48.4067 | 2042.7931 | 253.3653
| 23.1217 | 48.4413 | 0.8 | 46.6 | 0 | 0 | 250.5563 | 23.1219 | 553.7586 | 698.3022 | 549.4985 | 153.3211 | 48.4413 | 2034.2303 | 253.3653
| 23.1383 | 48.4759 | 0.58 | 46.82 | 0 | 0 | 250.6109 | 23.1386 | 553.7753 | 698.3022 | 549.5171 | 153.3326 | 48.4769 | 2050.1157 | 253.3653
| 23.155 | 48.5104 | 0.59 | 46.87 | 0 | 0 | 250.5972 | 23.1553 | 553.7919 | 698.3022 | 549.5856 | 153.244 | 48.5115 | 2049.4615 | 253.3244
| 23.1717 | 48.546 | 0.716 | 46.754 | 0 | 0 | 250.5427 | 23.1719 | 553.8086 | 698.3022 | 549.5441 | 153.2455 | 48.546 | 2027.9699 | 253.3653
| 23.1886 | 48.5806 | 0.74 | 46.72 | 0 | 0 | 250.6245 | 23.1886 | 553.8253 | 698.3022 | 549.6226 | 153.1671 | 48.5806 | 2043.2689 | 253.3653
| 23.2053 | 48.6152 | 0.87 | 46.61 | 0 | 0 | 250.6381 | 23.2053 | 553.8419 | 698.3022 | 549.481 | 153.2987 | 48.6162 | 2024.877 | 253.3381
| 23.2219 | 48.6497 | 0.712 | 46.788 | 0 | 0 | 250.6381 | 23.2219 | 553.8586 | 698.3022 | 549.4894 | 153.3003 | 48.6518 | 2050.5233 | 253.3653
| 23.2386 | 48.6854 | 0.89 | 46.63 | 0 | 0 | 250.6927 | 23.2386 | 553.8753 | 698.3022 | 549.4977 | 153.2219 | 48.6864 | 2041.7685 | 253.4062
| 23.2553 | 48.721 | 0.37 | 47.16 | 0 | 0 | 250.6654 | 23.2553 | 553.8919 | 698.3022 | 549.536 | 153.2136 | 48.721 | 2050.795 | 253.4335
| 23.2719 | 48.7555 | 0.69 | 46.96 | 0 | 0 | 250.6518 | 23.2719 | 553.9086 | 698.3022 | 549.5143 | 153.2653 | 48.7555 | 2010.3683 | 253.4335
| 23.2886 | 48.7901 | 0.42 | 47.32 | 0 | 0 | 250.7063 | 23.2886 | 553.9253 | 698.3022 | 549.5026 | 153.2571 | 48.7912 | 2056.6641 | 253.4744
| 23.3053 | 48.8247 | 0.61 | 47.27 | 0 | 0 | 250.6654 | 23.3053 | 553.9419 | 698.3022 | 549.6208 | 153.1289 | 48.8257 | 2049.2143 | 253.4335
| 23.3219 | 48.8603 | 0.57 | 47.41 | 0 | 0 | 250.6654 | 23.3219 | 553.9586 | 698.3022 | 549.5589 | 153.1807 | 48.8603 | 2057.3267 | 253.4744
| 23.3386 | 48.8949 | 0.6 | 47.47 | 0 | 0 | 250.7063 | 23.3386 | 553.9753 | 698.3022 | 549.5571 | 153.1726 | 48.8959 | 2042.0958 | 253.5017
| 23.3553 | 48.9305 | 0.6 | 47.57 | 0 | 0 | 250.6927 | 23.3553 | 553.9919 | 698.3022 | 549.6252 | 153.0444 | 48.9305 | 2042.5032 | 253.5017
| 23.3719 | 48.965 | 0.60167 | 47.6383 | 0 | 0 | 250.7472 | 23.3719 | 554.0086 | 698.3022 | 549.6533 | 152.9664 | 48.965 | 2050.8872 | 253.529
| 23.3886 | 48.9996 | 0.64 | 47.69 | 0 | 0 | 250.7063 | 23.3886 | 554.0253 | 698.3022 | 549.5913 | 153.0483 | 49.0006 | 2032.9489 | 253.529
| 23.4053 | 49.0342 | 0.67 | 47.7 | 0 | 0 | 250.7336 | 23.4053 | 554.0419 | 698.3022 | 549.6293 | 153.0403 | 49.0352 | 2049.7571 | 253.5017
| 23.4219 | 49.0698 | 0.53 | 47.96 | 0 | 0 | 250.7063 | 23.4219 | 554.0586 | 698.3022 | 549.6073 | 153.0424 | 49.0698 | 2016.3965 | 253.5426
| 23.4386 | 49.1043 | 0.99 | 47.56 | 0 | 0 | 250.7609 | 23.4386 | 554.0753 | 698.3022 | 549.5552 | 153.1144 | 49.1043 | 2047.6486 | 253.5562
| 23.4553 | 49.14 | 0.75833 | 47.8317 | 0 | 0 | 250.7336 | 23.4553 | 554.0919 | 698.3022 | 549.6531 | 152.9465 | 49.14 | 2056.9583 | 253.5971
| 23.4719 | 49.1745 | 0.68 | 47.99 | 0 | 0 | 250.7336 | 23.4719 | 554.1086 | 698.3022 | 549.641 | 152.9387 | 49.1756 | 2058.4123 | 253.5971
| 23.4886 | 49.2091 | 1.17 | 47.53 | 0 | 0 | 250.7745 | 23.4886 | 554.1253 | 698.3022 | 549.6588 | 152.9308 | 49.2101 | 2026.5616 | 253.6244
| 23.5053 | 49.2447 | 0.51 | 48.24 | 0 | 0 | 250.8154 | 23.5053 | 554.1419 | 698.3022 | 549.6566 | 152.913 | 49.2447 | 2048.7216 | 253.638
| 23.5219 | 49.2793 | 0.85 | 47.95 | 0 | 0 | 250.8154 | 23.5219 | 554.1586 | 698.3022 | 549.5944 | 153.0253 | 49.2793 | 2079.7702 | 253.638
| 23.5386 | 49.3138 | 0.9 | 47.94 | 0 | 0 | 250.7472 | 23.5386 | 554.1753 | 698.3022 | 549.6221 | 152.9675 | 49.3149 | 2048.1906 | 253.638
| 23.5553 | 49.3484 | 1.04 | 47.83 | 0 | 0 | 250.8018 | 23.5553 | 554.1919 | 698.3022 | 549.6698 | 152.9098 | 49.3495 | 2040.6092 | 253.6926
| 23.5719 | 49.384 | 0.49 | 48.39 | 0 | 0 | 250.829 | 23.5719 | 554.2086 | 698.3022 | 549.6875 | 152.8522 | 49.3851 | 2032.8357 | 253.6789
| 23.5886 | 49.4186 | 0.37 | 48.51 | 0 | 0 | 250.829 | 23.5886 | 554.2253 | 698.3022 | 549.6951 | 152.8445 | 49.4196 | 2040.0891 | 253.6926
| 23.6053 | 49.4542 | 0.65 | 48.23 | 0 | 0 | 250.8836 | 23.6053 | 554.2419 | 698.3022 | 549.6927 | 152.9069 | 49.4542 | 2047.7273 | 253.6653
| 23.6219 | 49.4888 | 0.60167 | 48.2883 | 0 | 0 | 250.8427 | 23.6219 | 554.2586 | 698.3022 | 549.6603 | 152.8894 | 49.4888 | 2024.7234 | 253.7199
| 23.6386 | 49.5233 | 0.8 | 48.11 | 0 | 0 | 250.9109 | 23.6386 | 554.2753 | 698.3022 | 549.6478 | 152.8718 | 49.5244 | 2032.18 | 253.6926
| 23.6553 | 49.5589 | 0.93 | 48 | 0 | 0 | 250.9927 | 23.6553 | 554.2919 | 698.3022 | 549.7453 | 152.8143 | 49.5589 | 2031.118 | 253.7471
| 23.6719 | 49.5935 | 0.37 | 48.53 | 0 | 0 | 251.1291 | 23.6719 | 554.3086 | 698.3022 | 549.6028 | 152.9468 | 49.5935 | 2013.9098 | 253.7199
| 23.6886 | 49.6281 | 0.83 | 48.07 | 0 | 0 | 251.17 | 23.6886 | 554.3253 | 698.3022 | 549.7102 | 152.7994 | 49.6291 | 2033.039 | 253.7199
| 23.7053 | 49.6626 | 0.61 | 48.31 | 0 | 0 | 251.2654 | 23.7053 | 554.3419 | 698.3022 | 549.7576 | 152.722 | 49.6637 | 2007.5257 | 253.7335
| 23.7219 | 49.6983 | 0.68 | 48.24 | 0 | 0 | 251.3881 | 23.7219 | 554.3586 | 698.3022 | 549.675 | 152.8246 | 49.6993 | 2017.4133 | 253.7335
| 23.7386 | 49.7328 | 1.03 | 47.9 | 0 | 0 | 251.3745 | 23.7386 | 554.3753 | 698.3022 | 549.5924 | 152.8873 | 49.7339 | 2024.4063 | 253.7471
| 23.7553 | 49.7684 | 0.79 | 48.13 | 0 | 0 | 251.5245 | 23.7553 | 554.3919 | 698.3022 | 549.5997 | 152.9 | 49.7684 | 2052.494 | 253.7471
| 23.7719 | 49.803 | 1.11 | 47.79 | 0 | 0 | 251.6745 | 23.7719 | 554.4086 | 698.3022 | 549.487 | 153.0627 | 49.803 | 2059.4045 | 253.7062
| 23.7886 | 49.8376 | 0.61 | 48.32 | 0 | 0 | 251.7836 | 23.7886 | 554.4253 | 698.3022 | 549.3242 | 153.2754 | 49.8386 | 2125.395 | 253.6653
| 23.8053 | 49.8721 | 0.21 | 48.72 | 0 | 0 | 251.8109 | 23.8053 | 554.4419 | 698.3022 | 549.2814 | 153.4282 | 49.8732 | 2140.3322 | 253.6244
| 23.8219 | 49.9078 | 0.70333 | 48.2267 | 0 | 0 | 251.9063 | 23.8219 | 554.4586 | 698.3022 | 549.2986 | 153.481 | 49.9088 | 2230.6275 | 253.5835
| 23.8386 | 49.9434 | 0.28 | 48.67 | 0 | 0 | 252.029 | 23.8386 | 554.4753 | 698.3022 | 549.2558 | 153.5539 | 49.9434 | 2214.332 | 253.5426
| 23.8553 | 49.9779 | 0.71 | 48.25 | 0 | 0 | 252.1518 | 23.8553 | 554.4919 | 698.3022 | 549.1429 | 153.6567 | 49.9779 | 2278.7574 | 253.4608
| 23.8719 | 50.0125 | 1.3 | 47.68 | 0 | 0 | 252.2336 | 23.8719 | 554.5086 | 698.3022 | 549.24 | 153.5596 | 50.0125 | 2302.4961 | 253.3517
| 23.8886 | 50.0471 | 0.84 | 48.12 | 0 | 0 | 252.3154 | 23.8886 | 554.5253 | 698.3022 | 549.1271 | 153.6926 | 50.0481 | 2272.5626 | 253.4062
| 23.9053 | 50.0827 | 0.73 | 48.28 | 0 | 0 | 252.479 | 23.9053 | 554.5419 | 698.3022 | 549.2541 | 153.4855 | 50.0827 | 2261.1137 | 253.4335
| 23.9219 | 50.1172 | 0.63 | 48.38 | 0 | 0 | 252.5199 | 23.9219 | 554.5586 | 698.3022 | 549.3111 | 153.3285 | 50.1172 | 2268.5228 | 253.3926
| 23.9386 | 50.1529 | 0.6 | 48.4 | 0 | 0 | 252.6154 | 23.9386 | 554.5753 | 698.3022 | 549.2381 | 153.4415 | 50.1529 | 2303.7227 | 253.4199
| 23.9553 | 50.1874 | 0.77 | 48.29 | 0 | 0 | 252.779 | 23.9553 | 554.5919 | 698.3022 | 549.245 | 153.4446 | 50.1874 | 2283.0783 | 253.3653
| 23.9719 | 50.222 | 0.85 | 48.21 | 0 | 0 | 252.8745 | 23.9719 | 554.6086 | 698.3022 | 549.062 | 153.5777 | 50.223 | 2306.7639 | 253.4062
| 23.9886 | 50.2566 | 0.714 | 48.386 | 0 | 0 | 253.0108 | 23.9886 | 554.6253 | 698.3022 | 549.1388 | 153.6508 | 50.2576 | 2334.5272 | 253.4335
| 24.0053 | 50.2922 | 0.63 | 48.45 | 0 | 0 | 253.1063 | 24.0053 | 554.6419 | 698.3022 | 549.1857 | 153.5339 | 50.2922 | 2315.8415 | 253.4335
| 24.0219 | 50.3267 | 0.76 | 48.41 | 0 | 0 | 253.2835 | 24.0219 | 554.6586 | 698.3022 | 549.0825 | 153.6471 | 50.3267 | 2309.4409 | 253.4608
| 24.0386 | 50.3624 | 0.72 | 48.55 | 0 | 0 | 253.4199 | 24.0386 | 554.6753 | 698.3022 | 549.2193 | 153.5703 | 50.3624 | 2326.8778 | 253.4335
| 24.0553 | 50.3969 | 0.84 | 48.54 | 0 | 0 | 253.5153 | 24.0553 | 554.6919 | 698.3022 | 549.3261 | 153.4535 | 50.398 | 2309.8984 | 253.4062
| 24.0719 | 50.4315 | 0.765 | 48.755 | 0 | 0 | 253.6517 | 24.0719 | 554.7086 | 698.3022 | 549.2728 | 153.4068 | 50.4325 | 2327.2436 | 253.4335
| 24.0886 | 50.4661 | 0.648 | 48.942 | 0 | 0 | 253.8017 | 24.0886 | 554.7253 | 698.3022 | 549.3596 | 153.3301 | 50.4671 | 2358.9585 | 253.5153
| 24.1053 | 50.5017 | 0.94 | 48.74 | 0 | 0 | 253.8835 | 24.1053 | 554.7419 | 698.3022 | 549.4262 | 153.2834 | 50.5017 | 2349.987 | 253.4199
| 24.1219 | 50.5362 | 0.56 | 49.22 | 0 | 0 | 254.0335 | 24.1219 | 554.7586 | 698.3022 | 549.3229 | 153.3967 | 50.5373 | 2318.1358 | 253.5017
| 24.1386 | 50.5708 | 0.18 | 49.7 | 0 | 0 | 254.1425 | 24.1386 | 554.7753 | 698.3022 | 549.4395 | 153.2301 | 50.5719 | 2342.6103 | 253.4608
| 24.1553 | 50.6064 | 0.62 | 49.33 | 0 | 0 | 254.1971 | 24.1553 | 554.7919 | 698.3022 | 549.5061 | 153.1535 | 50.6075 | 2366.0215 | 253.5017
| 24.1719 | 50.641 | 0.72 | 49.32 | 0 | 0 | 254.238 | 24.1719 | 554.8086 | 698.3022 | 549.4227 | 153.237 | 50.641 | 2339.911 | 253.5562
| 24.1886 | 50.6766 | 0.656 | 49.444 | 0 | 0 | 254.3607 | 24.1886 | 554.8253 | 698.3022 | 549.4192 | 153.2404 | 50.6766 | 2333.4478 | 253.5835
| 24.2053 | 50.7112 | 0.57 | 49.61 | 0 | 0 | 254.388 | 24.2053 | 554.8419 | 698.3022 | 549.4957 | 153.1439 | 50.7112 | 2325.144 | 253.5835
| 24.2219 | 50.7457 | 1.19 | 49.06 | 0 | 0 | 254.388 | 24.2219 | 554.8586 | 698.3022 | 549.3822 | 153.1874 | 50.7468 | 2317.9714 | 253.5699
| 24.2386 | 50.7803 | 0.84 | 49.49 | 0 | 0 | 254.1289 | 24.2386 | 554.8753 | 698.3022 | 549.4687 | 153.111 | 50.7813 | 2297.9461 | 253.5562
| 24.2553 | 50.8159 | 0.6 | 49.77 | 0 | 0 | 253.8971 | 24.2553 | 554.8919 | 698.3022 | 549.4151 | 153.1745 | 50.8159 | 2315.4623 | 253.5562
| 24.2719 | 50.8505 | 0.875 | 49.545 | 0 | 0 | 253.5426 | 24.2719 | 554.9086 | 698.3022 | 549.4915 | 153.0681 | 50.8505 | 2349.0312 | 253.5971
| 24.2886 | 50.8861 | 1 | 49.46 | 0 | 0 | 253.2972 | 24.2889 | 554.9256 | 698.3022 | 549.4579 | 153.1418 | 50.8861 | 2348.3636 | 253.5562
| 24.3053 | 50.9207 | 0.71 | 49.81 | 0 | 0 | 253.1608 | 24.3056 | 554.9422 | 698.3022 | 549.5442 | 152.9754 | 50.9217 | 2332.4229 | 253.638
| 24.3219 | 50.9552 | 0.6925 | 49.8875 | 0 | 0 | 253.1199 | 24.3222 | 554.9589 | 698.3022 | 549.3705 | 153.2091 | 50.9563 | 2322.3883 | 253.6244
| 24.3386 | 50.9898 | 0.714 | 49.916 | 0 | 0 | 253.079 | 24.3389 | 554.9756 | 698.3022 | 549.4268 | 153.1028 | 50.9908 | 2296.7038 | 253.6108
| 24.3553 | 51.0254 | 0.71 | 49.99 | 0 | 0 | 253.079 | 24.3556 | 554.9922 | 698.3022 | 549.5431 | 153.0266 | 51.0254 | 2337.7543 | 253.638
| 24.3719 | 51.06 | 0.35 | 50.4 | 0 | 0 | 253.2017 | 24.3722 | 555.0089 | 698.3022 | 549.5993 | 152.9803 | 51.061 | 2339.664 | 253.638
| 24.3886 | 51.0956 | 0.8 | 49.97 | 0 | 0 | 253.2699 | 24.3889 | 555.0256 | 698.3022 | 549.3555 | 153.1841 | 51.0956 | 2345.0794 | 253.638
| 24.4056 | 51.1302 | 0.644 | 50.206 | 0 | 0 | 253.379 | 24.4056 | 555.0422 | 698.3022 | 549.4517 | 153.0679 | 51.1312 | 2315.5425 | 253.6244
| 24.4222 | 51.1647 | 0.624 | 50.236 | 0 | 0 | 253.4472 | 24.4222 | 555.0589 | 698.3022 | 549.5378 | 152.9818 | 51.1658 | 2303.2338 | 253.638
| 24.4389 | 51.1993 | 0.75 | 50.13 | 0 | 0 | 253.529 | 24.4389 | 555.0756 | 698.3022 | 549.494 | 153.0257 | 51.2003 | 2329.6534 | 253.6653
| 24.4556 | 51.2349 | 0.61 | 50.33 | 0 | 0 | 253.6244 | 24.4556 | 555.0922 | 698.3022 | 549.5201 | 152.9496 | 51.2349 | 2338.433 | 253.6789
| 24.4722 | 51.2705 | 0.61 | 50.38 | 0 | 0 | 253.7062 | 24.4722 | 555.1089 | 698.3022 | 549.4961 | 152.9435 | 51.2705 | 2329.2727 | 253.6517
| 24.4889 | 51.3051 | 0.6 | 50.41 | 0 | 0 | 253.8562 | 24.4889 | 555.1256 | 698.3022 | 549.5522 | 152.9474 | 51.3051 | 2337.3061 | 253.6653
| 24.5056 | 51.3396 | 0.88 | 50.19 | 0 | 0 | 253.8153 | 24.5056 | 555.1422 | 698.3022 | 549.5782 | 152.9014 | 51.3396 | 2322.6717 | 253.6926
| 24.5222 | 51.3742 | 0.47 | 50.6 | 0 | 0 | 253.8153 | 24.5222 | 555.1589 | 698.3022 | 549.3942 | 153.0754 | 51.3753 | 2312.1887 | 253.6789
| 24.5389 | 51.4098 | 0.77 | 50.39 | 0 | 0 | 253.8562 | 24.5389 | 555.1756 | 698.3022 | 549.4802 | 153.0295 | 51.4098 | 2318.7753 | 253.7199
| 24.5556 | 51.4444 | 0.6 | 50.58 | 0 | 0 | 253.9244 | 24.5556 | 555.1922 | 698.3022 | 549.4961 | 152.9735 | 51.4444 | 2327.4864 | 253.6926
| 24.5722 | 51.48 | 0.47 | 50.73 | 0 | 0 | 253.9789 | 24.5722 | 555.2089 | 698.3022 | 549.532 | 152.9576 | 51.48 | 2352.276 | 253.7335
| 24.5889 | 51.5146 | 0.55 | 50.71 | 0 | 0 | 253.9107 | 24.5889 | 555.2256 | 698.3022 | 549.4979 | 152.9517 | 51.5146 | 2300.015 | 253.7199
| 24.6056 | 51.5491 | 0.5575 | 50.7725 | 0 | 0 | 253.9516 | 24.6056 | 555.2422 | 698.3022 | 549.5838 | 152.8759 | 51.5491 | 2328.3456 | 253.7744
| 24.6222 | 51.5837 | 0.58667 | 50.7733 | 0 | 0 | 253.9653 | 24.6222 | 555.2589 | 698.3022 | 549.5696 | 152.83 | 51.5848 | 2335.2133 | 253.8017
| 24.6389 | 51.6193 | 0.65 | 50.72 | 0 | 0 | 253.9516 | 24.6389 | 555.2756 | 698.3022 | 549.6054 | 152.7942 | 51.6193 | 2345.2372 | 253.7744
| 24.6556 | 51.6539 | 0.7 | 50.75 | 0 | 0 | 254.0471 | 24.6556 | 555.2922 | 698.3022 | 549.6212 | 152.7984 | 51.6549 | 2343.5183 | 253.7608
| 24.6722 | 51.6885 | 0.626 | 50.834 | 0 | 0 | 254.0607 | 24.6722 | 555.3089 | 698.3022 | 549.557 | 152.9027 | 51.6895 | 2342.8518 | 253.7744
| 24.6889 | 51.7241 | 0.83 | 50.71 | 0 | 0 | 254.0471 | 24.6889 | 555.3256 | 698.3022 | 549.6027 | 152.8069 | 51.7241 | 2310.2202 | 253.7744
| 24.7056 | 51.7586 | 0.52 | 51.04 | 0 | 0 | 254.1016 | 24.7056 | 555.3422 | 698.3022 | 549.6884 | 152.6812 | 51.7586 | 2299.7647 | 253.7744
| 24.7222 | 51.7932 | 0.43 | 51.17 | 0 | 0 | 254.1016 | 24.7222 | 555.3589 | 698.3022 | 549.5341 | 152.8255 | 51.7942 | 2309.7665 | 253.8562
| 24.7389 | 51.8288 | 0.53 | 51.11 | 0 | 0 | 254.0744 | 24.7389 | 555.3756 | 698.3022 | 549.5898 | 152.7499 | 51.8288 | 2326.7828 | 253.788
| 24.7556 | 51.8634 | 0.23 | 51.47 | 0 | 0 | 254.0744 | 24.7556 | 555.3922 | 698.3022 | 549.6254 | 152.7342 | 51.8644 | 2343.1327 | 253.8426
| 24.7722 | 51.8979 | 0.82 | 50.88 | 0 | 0 | 254.0744 | 24.7722 | 555.4089 | 698.3022 | 549.611 | 152.7386 | 51.899 | 2332.7799 | 253.8289
| 24.7889 | 51.9325 | 0.42 | 51.34 | 0 | 0 | 254.0607 | 24.7889 | 555.4256 | 698.3022 | 549.6266 | 152.743 | 51.9336 | 2308.5111 | 253.8426
| 24.8056 | 51.9681 | 0.83 | 50.98 | 0 | 0 | 254.088 | 24.8056 | 555.4422 | 698.3022 | 549.5621 | 152.7975 | 51.9681 | 2310.1624 | 253.8835
| 24.8222 | 52.0037 | 0.86 | 50.97 | 0 | 0 | 254.1016 | 24.8222 | 555.4589 | 698.3022 | 549.5877 | 152.752 | 52.0037 | 2310.2977 | 253.8562
| 24.8389 | 52.0383 | 0.57 | 51.31 | 0 | 0 | 254.1425 | 24.8389 | 555.4756 | 698.3022 | 549.5732 | 152.7964 | 52.0383 | 2309.303 | 253.8017
| 24.8556 | 52.0729 | 0.61 | 51.3 | 0 | 0 | 254.1016 | 24.8556 | 555.4922 | 698.3022 | 549.4987 | 152.861 | 52.0739 | 2323.8759 | 253.9244
| 24.8722 | 52.1074 | 0.37 | 51.55 | 0 | 0 | 254.1425 | 24.8722 | 555.5089 | 698.3022 | 549.6841 | 152.6155 | 52.1085 | 2331.5334 | 253.9244
| 24.8889 | 52.1431 | 0.482 | 51.508 | 0 | 0 | 254.2107 | 24.8889 | 555.5256 | 698.3022 | 549.6896 | 152.6401 | 52.1431 | 2316.4299 | 253.9244
| 24.9056 | 52.1776 | 0.53 | 51.44 | 0 | 0 | 254.1698 | 24.9056 | 555.5422 | 698.3022 | 549.675 | 152.6746 | 52.1776 | 2288.6876 | 253.9244
| 24.9222 | 52.2132 | 0.434 | 51.596 | 0 | 0 | 253.8426 | 24.9222 | 555.5589 | 698.3022 | 549.6204 | 152.6993 | 52.2132 | 2296.0106 | 253.9516
| 24.9389 | 52.2478 | 0.33 | 51.75 | 0 | 0 | 253.6244 | 24.9389 | 555.5756 | 698.3022 | 549.6057 | 152.6439 | 52.2478 | 2332.663 | 253.9516
| 24.9556 | 52.2824 | 0.47 | 51.63 | 0 | 0 | 253.4472 | 24.9556 | 555.5922 | 698.3022 | 549.6111 | 152.6385 | 52.2834 | 2279.9973 | 253.9653
| 24.9722 | 52.3169 | 0.47 | 51.67 | 0 | 0 | 253.4472 | 24.9722 | 555.6089 | 698.3022 | 549.5864 | 152.6732 | 52.318 | 2316.1102 | 253.9516
| 24.9889 | 52.3526 | 0.72 | 51.45 | 0 | 0 | 253.3244 | 24.9889 | 555.6256 | 698.3022 | 549.6117 | 152.6979 | 52.3526 | 2338.5864 | 253.9789
| 25.0056 | 52.3871 | 0.42 | 51.79 | 0 | 0 | 253.2835 | 25.0056 | 555.6422 | 698.3022 | 549.627 | 152.6227 | 52.3871 | 2321.7132 | 253.9789
| 25.0222 | 52.4217 | 0.64 | 51.58 | 0 | 0 | 253.1199 | 25.0222 | 555.6589 | 698.3022 | 549.6122 | 152.6374 | 52.4227 | 2324.2223 | 253.9925
| 25.0389 | 52.4573 | 0.55 | 51.73 | 0 | 0 | 253.079 | 25.0389 | 555.6756 | 698.3022 | 549.6974 | 152.5422 | 52.4583 | 2295.7577 | 254.0607
| 25.0556 | 52.4919 | 0.45 | 51.89 | 0 | 0 | 253.0654 | 25.0556 | 555.6922 | 698.3022 | 549.6926 | 152.567 | 52.4929 | 2331.8032 | 254.0607
| 25.0722 | 52.5275 | 0.57 | 51.74 | 0 | 0 | 253.0108 | 25.0722 | 555.7089 | 698.3022 | 549.6878 | 152.5918 | 52.5275 | 2329.9518 | 254.0335
| 25.0889 | 52.562 | 0.598 | 51.792 | 0 | 0 | 252.9699 | 25.0889 | 555.7256 | 698.3022 | 549.693 | 152.5567 | 52.562 | 2321.7132 | 254.0335
| 25.1056 | 52.5966 | 0.27 | 52.13 | 0 | 0 | 252.9563 | 25.1056 | 555.7422 | 698.3022 | 549.6881 | 152.5015 | 52.5977 | 2321.7211 | 254.0607
| 25.1222 | 52.6312 | 0.94 | 51.52 | 0 | 0 | 252.8745 | 25.1222 | 555.7589 | 698.3022 | 549.7032 | 152.4964 | 52.6322 | 2306.7534 | 254.0607
| 25.1389 | 52.6668 | 0.78 | 51.67 | 0 | 0 | 252.9017 | 25.1389 | 555.7756 | 698.3022 | 549.7883 | 152.4214 | 52.6678 | 2321.9827 | 254.1289
| 25.1556 | 52.7014 | 0.725 | 51.795 | 0 | 0 | 252.9154 | 25.1556 | 555.7922 | 698.3022 | 549.7233 | 152.4163 | 52.7024 | 2305.9687 | 254.1153
| 25.1722 | 52.737 | 0.95 | 51.59 | 0 | 0 | 252.9426 | 25.1722 | 555.8089 | 698.3022 | 549.6084 | 152.6413 | 52.737 | 2311.6878 | 254.1153
| 25.1889 | 52.7715 | 0.63 | 51.93 | 0 | 0 | 252.9972 | 25.1889 | 555.8256 | 698.3022 | 549.6434 | 152.5763 | 52.7715 | 2320.7266 | 254.1425
| 25.2056 | 52.8061 | 0.78 | 51.84 | 0 | 0 | 252.9836 | 25.2056 | 555.8422 | 698.3022 | 549.6984 | 152.5113 | 52.8072 | 2285.9341 | 254.1289
| 25.2222 | 52.8417 | 0.32 | 52.3 | 0 | 0 | 253.1199 | 25.2222 | 555.8589 | 698.3022 | 549.6833 | 152.5463 | 52.8417 | 2284.6109 | 254.1289
| 25.2389 | 52.8763 | 0.35 | 52.35 | 0 | 0 | 253.1472 | 25.2389 | 555.8756 | 698.3022 | 549.6983 | 152.4813 | 52.8773 | 2336.2924 | 254.1289
| 25.2556 | 52.9109 | 0.21 | 52.48 | 0 | 0 | 253.1744 | 25.2556 | 555.8922 | 698.3022 | 549.7232 | 152.4164 | 52.9119 | 2328.5168 | 254.1971
| 25.2722 | 52.9465 | 0.74 | 52.03 | 0 | 0 | 253.2835 | 25.2722 | 555.9089 | 698.3022 | 549.6681 | 152.5115 | 52.9465 | 2303.3215 | 254.1425
| 25.2889 | 52.981 | 0.66 | 52.1 | 0 | 0 | 253.2563 | 25.2889 | 555.9256 | 698.3022 | 549.753 | 152.4366 | 52.981 | 2292.1318 | 254.1971
| 25.3056 | 53.0156 | 0.25 | 52.56 | 0 | 0 | 253.1199 | 25.3056 | 555.9422 | 698.3022 | 549.8078 | 152.4418 | 53.0166 | 2333.8407 | 254.1698
| 25.3222 | 53.0512 | 0.99 | 51.86 | 0 | 0 | 253.0654 | 25.3222 | 555.9589 | 698.3022 | 549.7227 | 152.397 | 53.0512 | 2302.5355 | 254.238
| 25.3389 | 53.0858 | 0.63 | 52.23 | 0 | 0 | 252.9563 | 25.3389 | 555.9756 | 698.3022 | 549.7175 | 152.4022 | 53.0868 | 2311.3729 | 254.2652
| 25.3556 | 53.1203 | 0.97 | 51.95 | 0 | 0 | 252.8745 | 25.3556 | 555.9922 | 698.3022 | 549.6923 | 152.5074 | 53.1214 | 2325.3394 | 254.238
| 25.3722 | 53.156 | 0.68 | 52.23 | 0 | 0 | 252.8608 | 25.3722 | 556.0089 | 698.3022 | 549.737 | 152.3826 | 53.156 | 2308.9944 | 254.2789
| 25.3889 | 53.1905 | 0.35 | 52.62 | 0 | 0 | 252.8063 | 25.3889 | 556.0256 | 698.3022 | 549.7418 | 152.3778 | 53.1916 | 2309.7872 | 254.2652
| 25.4056 | 53.2261 | 0.57833 | 52.4017 | 0 | 0 | 252.7245 | 25.4056 | 556.0422 | 698.3022 | 549.7865 | 152.3531 | 53.2261 | 2301.6084 | 254.2789
| 25.4222 | 53.2607 | 0.18 | 52.85 | 0 | 0 | 252.7381 | 25.4222 | 556.0589 | 698.3022 | 549.7412 | 152.3384 | 53.2607 | 2325.7484 | 254.2925
| 25.4389 | 53.2953 | 0.64 | 52.44 | 0 | 0 | 252.7108 | 25.4389 | 556.0756 | 698.3022 | 549.7559 | 152.3337 | 53.2963 | 2340.8453 | 254.2925
| 25.4556 | 53.3298 | 0.65 | 52.43 | 0 | 0 | 252.7381 | 25.4556 | 556.0922 | 698.3022 | 549.7805 | 152.2591 | 53.3309 | 2316.2537 | 254.3061
| 25.4722 | 53.3655 | 0.56 | 52.57 | 0 | 0 | 252.7245 | 25.4722 | 556.1089 | 698.3022 | 549.8352 | 152.1545 | 53.3655 | 2309.3376 | 254.3198
| 25.4889 | 53.4 | 0.556 | 52.594 | 0 | 0 | 252.7517 | 25.4889 | 556.1256 | 698.3022 | 549.7998 | 152.2098 | 53.4011 | 2316.8514 | 254.3198
| 25.5056 | 53.4356 | 0.34 | 52.84 | 0 | 0 | 252.779 | 25.5056 | 556.1422 | 698.3022 | 549.7744 | 152.2552 | 53.4356 | 2307.4829 | 254.3607
| 25.5222 | 53.4702 | 0.4575 | 52.7625 | 0 | 0 | 252.6836 | 25.5225 | 556.1592 | 698.3022 | 549.789 | 152.1407 | 53.4702 | 2333.4768 | 254.3334
| 25.5389 | 53.5048 | 0.59 | 52.66 | 0 | 0 | 252.7108 | 25.5392 | 556.1758 | 698.3022 | 549.7435 | 152.2261 | 53.5048 | 2316.7228 | 254.347
| 25.5556 | 53.5393 | 0.34 | 52.99 | 0 | 0 | 252.7245 | 25.5558 | 556.1925 | 698.3022 | 549.718 | 152.2516 | 53.5404 | 2316.3261 | 254.3743
| 25.5722 | 53.5749 | 0.23 | 53.16 | 0 | 0 | 252.8063 | 25.5725 | 556.2092 | 698.3022 | 549.6925 | 152.2971 | 53.5749 | 2316.9854 | 254.388
| 25.5889 | 53.6095 | 0.44 | 52.89 | 0 | 0 | 252.7927 | 25.5892 | 556.2258 | 698.3022 | 549.727 | 152.2626 | 53.6106 | 2326.749 | 254.3061
| 25.6056 | 53.6451 | 0.76 | 52.68 | 0 | 0 | 252.8472 | 25.6058 | 556.2425 | 698.3022 | 549.6915 | 152.3781 | 53.6451 | 2342.7158 | 254.3198
| 25.6222 | 53.6797 | 0.78 | 52.67 | 0 | 0 | 252.8336 | 25.6225 | 556.2592 | 698.3022 | 549.6159 | 152.4437 | 53.6797 | 2346.3708 | 254.3334
| 25.6392 | 53.7143 | 0.79 | 52.67 | 0 | 0 | 252.8199 | 25.6392 | 556.2758 | 698.3022 | 549.6404 | 152.6193 | 53.7143 | 2380.9048 | 254.2107
| 25.6558 | 53.7499 | 0.71833 | 52.7517 | 0 | 0 | 252.8745 | 25.6558 | 556.2925 | 698.3022 | 549.5748 | 152.7549 | 53.7499 | 2467.7233 | 254.2516
| 25.6725 | 53.7844 | 0.7 | 52.8 | 0 | 0 | 252.8472 | 25.6725 | 556.3092 | 698.3022 | 549.3392 | 153.1305 | 53.7855 | 2433.6528 | 254.2107
| 25.6892 | 53.819 | 0.63 | 52.93 | 0 | 0 | 252.929 | 25.6892 | 556.3258 | 698.3022 | 549.4635 | 152.8861 | 53.8201 | 2369.7235 | 254.2243
| 25.7058 | 53.8546 | 0.65 | 52.93 | 0 | 0 | 252.9972 | 25.7058 | 556.3425 | 698.3022 | 549.5279 | 152.8718 | 53.8546 | 2392.7226 | 254.2652
| 25.7225 | 53.8892 | 0.77 | 52.84 | 0 | 0 | 253.0108 | 25.7225 | 556.3592 | 698.3022 | 549.5222 | 152.8175 | 53.8892 | 2430.988 | 254.2652
| 25.7392 | 53.9238 | 0.768 | 52.872 | 0 | 0 | 253.079 | 25.7392 | 556.3758 | 698.3022 | 549.2665 | 153.1132 | 53.9248 | 2464.4746 | 254.2789
| 25.7558 | 53.9594 | 1.19 | 52.48 | 0 | 0 | 253.1744 | 25.7558 | 556.3925 | 698.3022 | 549.3408 | 153.1089 | 53.9594 | 2492.9183 | 254.1971
| 25.7725 | 53.9939 | 0.738 | 53.012 | 0 | 0 | 253.2154 | 25.7725 | 556.4092 | 698.3022 | 549.275 | 153.2146 | 53.995 | 2493.4336 | 254.1971
| 25.7892 | 54.0296 | 0.6 | 53.12 | 0 | 0 | 253.2699 | 25.7892 | 556.4258 | 698.3022 | 549.2293 | 153.1404 | 54.0296 | 2524.7249 | 254.1562
| 25.8058 | 54.0641 | 0.39 | 53.4 | 0 | 0 | 253.2972 | 25.8058 | 556.4425 | 698.3022 | 549.3335 | 153.1362 | 54.0641 | 2540.1243 | 254.1562
| 25.8225 | 54.0987 | 0.74 | 53.06 | 0 | 0 | 253.3244 | 25.8225 | 556.4592 | 698.3022 | 549.0577 | 153.442 | 54.0997 | 2540.8406 | 254.1562
| 25.8392 | 54.1332 | 0.60167 | 53.2583 | 0 | 0 | 253.4472 | 25.8392 | 556.4758 | 698.3022 | 549.1619 | 153.3278 | 54.1343 | 2581.9239 | 254.1834
| 25.8558 | 54.1689 | 0.33 | 53.49 | 0 | 0 | 253.4744 | 25.8558 | 556.4925 | 698.3022 | 549.206 | 153.3036 | 54.1689 | 2564.9053 | 254.088
| 25.8725 | 54.2034 | 0.54 | 53.38 | 0 | 0 | 253.5153 | 25.8725 | 556.5092 | 698.3022 | 549.2202 | 153.3095 | 54.2034 | 2604.0671 | 254.088
| 25.8892 | 54.238 | 1.01 | 52.91 | 0 | 0 | 253.4744 | 25.8892 | 556.5258 | 698.3022 | 549.1743 | 153.2754 | 54.239 | 2605.9353 | 254.0335
| 25.9058 | 54.2736 | 0.87 | 53.09 | 0 | 0 | 253.5017 | 25.9058 | 556.5425 | 698.3022 | 549.2984 | 153.0713 | 54.2736 | 2614.9249 | 254.0744
| 25.9225 | 54.3082 | 0.75 | 53.26 | 0 | 0 | 253.5017 | 25.9225 | 556.5592 | 698.3022 | 549.3324 | 152.9872 | 54.3092 | 2622.9167 | 254.0471
| 25.9392 | 54.3427 | 0.94 | 53.07 | 0 | 0 | 253.4744 | 25.9392 | 556.5758 | 698.3022 | 549.3565 | 152.8731 | 54.3438 | 2600.1932 | 254.1289
| 25.9558 | 54.3784 | 0.854 | 53.176 | 0 | 0 | 253.4608 | 25.9558 | 556.5925 | 698.3022 | 549.3405 | 152.9091 | 54.3784 | 2582.2499 | 254.0607
| 25.9725 | 54.4129 | 0.99 | 53.06 | 0 | 0 | 253.5017 | 25.9725 | 556.6092 | 698.3022 | 549.2846 | 153.0051 | 54.4129 | 2577.2317 | 254.1016
| 25.9892 | 54.4475 | 0.72 | 53.4 | 0 | 0 | 253.5971 | 25.9892 | 556.6258 | 698.3022 | 549.3286 | 152.9911 | 54.4485 | 2598.255 | 254.0744
| 26.0058 | 54.4831 | 0.8875 | 53.2525 | 0 | 0 | 253.5971 | 26.0058 | 556.6425 | 698.3022 | 549.2925 | 152.9871 | 54.4831 | 2583.7606 | 254.0471
| 26.0225 | 54.5177 | 0.69 | 53.48 | 0 | 0 | 253.6653 | 26.0225 | 556.6592 | 698.3022 | 549.3565 | 152.9031 | 54.5187 | 2614.3596 | 254.0471
| 26.0392 | 54.5533 | 0.8 | 53.4 | 0 | 0 | 253.5562 | 26.0392 | 556.6758 | 698.3022 | 549.2705 | 152.9692 | 54.5533 | 2588.7783 | 254.088
| 26.0558 | 54.5879 | 1.15 | 53.05 | 0 | 0 | 253.529 | 26.0558 | 556.6925 | 698.3022 | 549.3944 | 152.7853 | 54.5879 | 2596.8377 | 254.1016
| 26.0725 | 54.6224 | 0.74 | 53.52 | 0 | 0 | 253.4608 | 26.0725 | 556.7092 | 698.3022 | 549.4583 | 152.7314 | 54.6224 | 2621.6955 | 254.0744
| 26.0892 | 54.657 | 0.7 | 53.54 | 0 | 0 | 253.4335 | 26.0892 | 556.7258 | 698.3022 | 549.3122 | 152.8875 | 54.658 | 2589.0524 | 254.0471
| 26.1058 | 54.6926 | 0.72 | 53.56 | 0 | 0 | 253.4472 | 26.1058 | 556.7425 | 698.3022 | 549.356 | 152.8236 | 54.6936 | 2596.045 | 254.1153
| 26.1225 | 54.7272 | 0.84 | 53.5 | 0 | 0 | 253.4881 | 26.1225 | 556.7592 | 698.3022 | 549.3299 | 152.7998 | 54.7282 | 2580.2982 | 254.1016
| 26.1392 | 54.7628 | 0.52 | 53.85 | 0 | 0 | 253.5426 | 26.1392 | 556.7758 | 698.3022 | 549.3937 | 152.6659 | 54.7628 | 2596.8665 | 254.1016
| 26.1558 | 54.7973 | 0.742 | 53.648 | 0 | 0 | 253.5835 | 26.1558 | 556.7925 | 698.3022 | 549.2575 | 152.8221 | 54.7973 | 2619.2773 | 254.0744
| 26.1725 | 54.8319 | 0.89 | 53.51 | 0 | 0 | 253.6517 | 26.1725 | 556.8092 | 698.3022 | 549.2913 | 152.7883 | 54.833 | 2640.8235 | 254.0607
| 26.1892 | 54.8675 | 0.7275 | 53.7125 | 0 | 0 | 253.7199 | 26.1892 | 556.8258 | 698.3022 | 549.2451 | 152.9146 | 54.8675 | 2611.4929 | 254.0744
| 26.2058 | 54.9021 | 0.74 | 53.67 | 0 | 0 | 253.6653 | 26.2058 | 556.8425 | 698.3022 | 549.3288 | 152.9608 | 54.9031 | 2605.7224 | 254.1016
| 26.2225 | 54.9367 | 0.76 | 53.71 | 0 | 0 | 253.3926 | 26.2225 | 556.8592 | 698.3022 | 549.4626 | 152.9471 | 54.9377 | 2612.9393 | 254.1016
| 26.2392 | 54.9712 | 0.7075 | 53.8025 | 0 | 0 | 253.1199 | 26.2392 | 556.8758 | 698.3022 | 549.5463 | 152.8834 | 54.9723 | 2638.2545 | 254.088
| 26.2558 | 55.0068 | 0.88 | 53.66 | 0 | 0 | 252.8608 | 26.2558 | 556.8925 | 698.3022 | 549.5 | 152.8997 | 55.0068 | 2637.142 | 254.0335
| 26.2725 | 55.0414 | 0.608 | 53.922 | 0 | 0 | 252.6972 | 26.2725 | 556.9092 | 698.3022 | 549.4736 | 152.906 | 55.0425 | 2658.5581 | 254.0607
| 26.2892 | 55.077 | 0.45 | 54.1 | 0 | 0 | 252.5199 | 26.2892 | 556.9258 | 698.3022 | 549.4073 | 153.0023 | 55.077 | 2696.4625 | 254.088
| 26.3058 | 55.1116 | 0.75 | 53.86 | 0 | 0 | 252.3699 | 26.3058 | 556.9425 | 698.3022 | 550.1809 | 152.1587 | 55.1116 | 2673.7357 | 254.0744
| 26.3225 | 55.1462 | 0.2 | 54.4 | 0 | 0 | 252.2063 | 26.3225 | 556.9592 | 698.3022 | 549.3946 | 152.9651 | 55.1472 | 2683.6219 | 254.0198
| 26.3392 | 55.1807 | 1.08 | 53.54 | 0 | 0 | 252.1109 | 26.3392 | 556.9758 | 698.3022 | 549.4582 | 152.9415 | 55.1818 | 2727.918 | 254.0198
| 26.3558 | 55.2163 | 0.55 | 54.09 | 0 | 0 | 252.0427 | 26.3558 | 556.9925 | 698.3022 | 549.4418 | 152.9879 | 55.2174 | 2737.0751 | 254.1016
| 26.3725 | 55.2509 | 0.63 | 54.06 | 0 | 0 | 251.9336 | 26.3725 | 557.0092 | 698.3022 | 549.4253 | 152.9443 | 55.2519 | 2721.4001 | 254.0471
| 26.3892 | 55.2865 | 0.74 | 53.97 | 0 | 0 | 251.8791 | 26.3892 | 557.0258 | 698.3022 | 549.4189 | 152.9508 | 55.2865 | 2786.1526 | 254.0335
| 26.4058 | 55.3211 | 0.81 | 53.9 | 0 | 0 | 251.77 | 26.4058 | 557.0425 | 698.3022 | 549.4924 | 152.8472 | 55.3211 | 2785.9637 | 254.0335
| 26.4225 | 55.3556 | 0.616 | 54.134 | 0 | 0 | 251.7427 | 26.4225 | 557.0592 | 698.3022 | 549.3559 | 153.0237 | 55.3567 | 2793.7322 | 254.0062
| 26.4392 | 55.3913 | 0.63 | 54.15 | 0 | 0 | 251.6336 | 26.4392 | 557.0758 | 698.3022 | 549.4994 | 152.9202 | 55.3913 | 2828.316 | 254.0198
| 26.4558 | 55.4258 | 0.52 | 54.27 | 0 | 0 | 251.7018 | 26.4558 | 557.0925 | 698.3022 | 549.4329 | 152.9467 | 55.4269 | 2828.5921 | 254.0198
| 26.4725 | 55.4614 | 0.49 | 54.35 | 0 | 0 | 251.7972 | 26.4725 | 557.1092 | 698.3022 | 549.4264 | 152.9433 | 55.4614 | 2814.1556 | 253.9653
| 26.4892 | 55.496 | 0.83 | 53.97 | 0 | 0 | 251.7563 | 26.4892 | 557.1258 | 698.3022 | 549.3598 | 153.0198 | 55.496 | 2794.1281 | 253.9925
| 26.5058 | 55.5306 | 0.65667 | 54.2133 | 0 | 0 | 251.8518 | 26.5058 | 557.1425 | 698.3022 | 549.4532 | 152.9464 | 55.5306 | 2837.6862 | 253.9789
| 26.5225 | 55.5651 | 1 | 53.88 | 0 | 0 | 251.9063 | 26.5225 | 557.1592 | 698.3022 | 549.4966 | 152.873 | 55.5662 | 2885.765 | 253.9925
| 26.5392 | 55.6008 | 0.49 | 54.41 | 0 | 0 | 252.0018 | 26.5392 | 557.1758 | 698.3022 | 549.43 | 152.9296 | 55.6008 | 2871.3287 | 253.9789
| 26.5558 | 55.6353 | 0.74 | 54.17 | 0 | 0 | 252.1381 | 26.5558 | 557.1925 | 698.3022 | 549.4634 | 152.9162 | 55.6364 | 2933.5674 | 253.9925
| 26.5725 | 55.6709 | 0.51167 | 54.4883 | 0 | 0 | 252.22 | 26.5725 | 557.2092 | 698.3022 | 549.4767 | 152.9429 | 55.6709 | 2934.4788 | 253.938
| 26.5892 | 55.7055 | 0.15 | 54.87 | 0 | 0 | 252.3154 | 26.5892 | 557.2258 | 698.3022 | 549.4401 | 152.8996 | 55.7055 | 2943.0762 | 253.9244
| 26.6058 | 55.7401 | 0.57 | 54.43 | 0 | 0 | 252.4109 | 26.6058 | 557.2425 | 698.3022 | 549.4434 | 152.9062 | 55.7411 | 2943.0071 | 253.9244
| 26.6225 | 55.7746 | 0.51 | 54.53 | 0 | 0 | 252.5745 | 26.6225 | 557.2592 | 698.3022 | 549.4767 | 152.8729 | 55.7757 | 2928.1058 | 253.9244
| 26.6392 | 55.8102 | 0.77 | 54.3 | 0 | 0 | 252.6699 | 26.6392 | 557.2758 | 698.3022 | 549.42 | 152.9096 | 55.8102 | 2977.2131 | 253.8971
| 26.6558 | 55.8448 | 0.8 | 54.3 | 0 | 0 | 252.7381 | 26.6558 | 557.2925 | 698.3022 | 549.4133 | 152.9564 | 55.8459 | 2984.1895 | 253.8835
| 26.6725 | 55.8794 | 0.68 | 54.46 | 0 | 0 | 252.8881 | 26.6725 | 557.3092 | 698.3022 | 549.4165 | 152.9531 | 55.8804 | 2995.0056 | 253.8835
| 26.6892 | 55.915 | 0.73 | 54.37 | 0 | 0 | 253.0245 | 26.6892 | 557.3258 | 698.3022 | 549.4097 | 152.9699 | 55.915 | 3022.6278 | 253.8562
| 26.7058 | 55.9496 | 0.72 | 54.39 | 0 | 0 | 253.1335 | 26.7058 | 557.3425 | 698.3022 | 549.553 | 152.7867 | 55.9506 | 2994.4139 | 253.8835
| 26.7225 | 55.9841 | 0.69 | 54.5 | 0 | 0 | 253.2699 | 26.7228 | 557.3594 | 698.3022 | 549.6762 | 152.6035 | 55.9852 | 2986.3855 | 253.8835
| 26.7392 | 56.0197 | 0.4 | 54.8 | 0 | 0 | 253.3517 | 26.7394 | 557.3761 | 698.3022 | 549.7393 | 152.5503 | 56.0197 | 2968.5113 | 253.9244
| 26.7558 | 56.0543 | 0.74 | 54.46 | 0 | 0 | 253.4744 | 26.7561 | 557.3928 | 698.3022 | 549.7025 | 152.5971 | 56.0543 | 2992.1803 | 253.9653
| 26.7725 | 56.0889 | 0.81 | 54.44 | 0 | 0 | 253.529 | 26.7728 | 557.4094 | 698.3022 | 549.7656 | 152.484 | 56.0899 | 2984.8749 | 253.9925
| 26.7892 | 56.1245 | 0.61 | 54.67 | 0 | 0 | 253.6653 | 26.7894 | 557.4261 | 698.3022 | 549.7288 | 152.5609 | 56.1255 | 2999.8974 | 254.0062
| 26.8058 | 56.1591 | 0.47 | 54.83 | 0 | 0 | 253.6926 | 26.8061 | 557.4428 | 698.3022 | 549.6919 | 152.5777 | 56.1601 | 2991.1977 | 253.9789
| 26.8225 | 56.1947 | 0.63 | 54.66 | 0 | 0 | 253.788 | 26.8228 | 557.4594 | 698.3022 | 549.675 | 152.6346 | 56.1947 | 3007.0127 | 253.9925
| 26.8392 | 56.2292 | 0.528 | 54.762 | 0 | 0 | 253.788 | 26.8394 | 557.4761 | 698.3022 | 549.6781 | 152.6216 | 56.2292 | 3005.497 | 254.0062
| 26.8558 | 56.2638 | 0.85 | 54.49 | 0 | 0 | 253.8698 | 26.8561 | 557.4928 | 698.3022 | 549.6511 | 152.6285 | 56.2649 | 2989.9408 | 254.0744
| 26.8728 | 56.2984 | 0.33 | 55.02 | 0 | 0 | 253.8698 | 26.8728 | 557.5094 | 698.3022 | 549.7242 | 152.5555 | 56.2994 | 2989.5447 | 254.0198
| 26.8894 | 56.334 | 0.36 | 54.92 | 0 | 0 | 253.938 | 26.8894 | 557.5261 | 698.3022 | 549.7072 | 152.5624 | 56.335 | 2988.4248 | 254.0198
| 26.9061 | 56.3686 | 0.69 | 54.67 | 0 | 0 | 254.0607 | 26.9061 | 557.5428 | 698.3022 | 549.7002 | 152.5394 | 56.3696 | 2988.63 | 254.0607
| 26.9228 | 56.4042 | 0.45 | 54.93 | 0 | 0 | 254.088 | 26.9228 | 557.5594 | 698.3022 | 549.6632 | 152.6464 | 56.4042 | 2978.9185 | 254.1016
| 26.9394 | 56.4387 | 0.58 | 54.76 | 0 | 0 | 254.088 | 26.9394 | 557.5761 | 698.3022 | 549.6462 | 152.6234 | 56.4387 | 2996.0732 | 254.0744
| 26.9561 | 56.4733 | 0.49 | 54.82 | 0 | 0 | 254.088 | 26.9561 | 557.5928 | 698.3022 | 549.7092 | 152.5205 | 56.4743 | 3027.3364 | 254.0744
| 26.9728 | 56.5079 | 0.72 | 54.6 | 0 | 0 | 254.1289 | 26.9728 | 557.6094 | 698.3022 | 549.7521 | 152.5175 | 56.5089 | 2972.7318 | 254.1425
| 26.9894 | 56.5435 | 0.58 | 54.75 | 0 | 0 | 253.5426 | 26.9894 | 557.6261 | 698.3022 | 549.785 | 152.4946 | 56.5445 | 2994.0243 | 254.1153
| 27.0061 | 56.578 | 0.476 | 54.864 | 0 | 0 | 253.2835 | 27.0061 | 557.6428 | 698.3022 | 549.818 | 152.4817 | 56.5791 | 2970.9423 | 254.1698
| 27.0228 | 56.6137 | 0.24 | 55.13 | 0 | 0 | 253.379 | 27.0228 | 557.6594 | 698.3022 | 549.6609 | 152.6188 | 56.6137 | 2985.5836 | 254.1289
| 27.0394 | 56.6482 | 0.29 | 55.08 | 0 | 0 | 253.4062 | 27.0394 | 557.6761 | 698.3022 | 549.7537 | 152.5059 | 56.6482 | 2986.5124 | 254.1834
| 27.0561 | 56.6828 | 0.4 | 54.99 | 0 | 0 | 253.5153 | 27.0561 | 557.6928 | 698.3022 | 549.7266 | 152.543 | 56.6838 | 2977.6073 | 254.1834
| 27.0728 | 56.7174 | 0.44 | 54.95 | 0 | 0 | 253.6108 | 27.0728 | 557.7094 | 698.3022 | 549.7295 | 152.5802 | 56.7184 | 2993.8195 | 254.1971
| 27.0894 | 56.753 | 0.79 | 54.59 | 0 | 0 | 253.7335 | 27.0894 | 557.7261 | 698.3022 | 549.8123 | 152.4573 | 56.753 | 2978.0034 | 254.1971
| 27.1061 | 56.7875 | 0.24 | 55.23 | 0 | 0 | 253.8289 | 27.1061 | 557.7428 | 698.3022 | 549.7351 | 152.5245 | 56.7886 | 2992.8404 | 254.238
| 27.1228 | 56.8232 | 0.7 | 54.75 | 0 | 0 | 253.8971 | 27.1228 | 557.7594 | 698.3022 | 549.7379 | 152.5317 | 56.8232 | 2976.2869 | 254.2243
| 27.1394 | 56.8577 | 0.28 | 55.21 | 0 | 0 | 253.9653 | 27.1394 | 557.7761 | 698.3022 | 549.7607 | 152.5189 | 56.8588 | 2969.4945 | 254.238
| 27.1561 | 56.8923 | 0.74 | 54.84 | 0 | 0 | 253.9516 | 27.1561 | 557.7928 | 698.3022 | 549.7635 | 152.4962 | 56.8933 | 2984.0035 | 254.2789
| 27.1728 | 56.9279 | 0.93 | 54.74 | 0 | 0 | 253.4472 | 27.1728 | 557.8094 | 698.3022 | 549.7562 | 152.5334 | 56.9279 | 2974.9622 | 254.2925
| 27.1894 | 56.9625 | 0.5 | 55.4 | 0 | 0 | 253.1335 | 27.1894 | 557.8261 | 698.3022 | 549.729 | 152.5407 | 56.9625 | 2984.3315 | 254.2652
| 27.2061 | 56.9981 | 0.61 | 55.38 | 0 | 0 | 252.8608 | 27.2061 | 557.8428 | 698.3022 | 549.6817 | 152.5979 | 56.9981 | 2992.3079 | 254.3334
| 27.2228 | 57.0326 | 0.86 | 55.29 | 0 | 0 | 252.6154 | 27.2228 | 557.8594 | 698.3022 | 549.6644 | 152.6052 | 57.0326 | 2998.8361 | 254.3061
| 27.2394 | 57.0672 | 0.71 | 55.54 | 0 | 0 | 252.3563 | 27.2394 | 557.8761 | 698.3022 | 549.7471 | 152.5225 | 57.0683 | 3006.8807 | 254.3061
| 27.2561 | 57.1018 | 0.72 | 55.59 | 0 | 0 | 252.2609 | 27.2561 | 557.8928 | 698.3022 | 549.7598 | 152.5399 | 57.1028 | 2989.7951 | 254.3743
| 27.2728 | 57.1374 | 0.52 | 55.86 | 0 | 0 | 252.3018 | 27.2728 | 557.9094 | 698.3022 | 549.7024 | 152.5472 | 57.1374 | 2967.5864 | 254.388
| 27.2894 | 57.172 | 0.7 | 55.76 | 0 | 0 | 252.4654 | 27.2894 | 557.9261 | 698.3022 | 549.8051 | 152.4645 | 57.173 | 2999.6284 | 254.347
| 27.3061 | 57.2065 | 0.76 | 55.74 | 0 | 0 | 252.5608 | 27.3061 | 557.9428 | 698.3022 | 549.7377 | 152.5119 | 57.2076 | 2991.7201 | 254.3607
| 27.3228 | 57.2411 | 0.47 | 56.12 | 0 | 0 | 252.6563 | 27.3228 | 557.9594 | 698.3022 | 549.7503 | 152.4993 | 57.2421 | 2967.5864 | 254.3607
| 27.3394 | 57.2767 | 0.62 | 56.04 | 0 | 0 | 252.8063 | 27.3394 | 557.9761 | 698.3022 | 549.7029 | 152.5367 | 57.2778 | 2982.1589 | 254.388
| 27.3561 | 57.3123 | 0.61 | 56.1 | 0 | 0 | 252.9699 | 27.3561 | 557.9928 | 698.3022 | 549.7655 | 152.5041 | 57.3123 | 2989.6031 | 254.347
| 27.3728 | 57.3469 | 0.72 | 56.04 | 0 | 0 | 253.0108 | 27.3728 | 558.0094 | 698.3022 | 549.7381 | 152.5215 | 57.3469 | 2982.8151 | 254.388
| 27.3894 | 57.3815 | 0.48 | 56.34 | 0 | 0 | 253.0926 | 27.3894 | 558.0261 | 698.3022 | 549.8606 | 152.449 | 57.3825 | 2973.6378 | 254.4289
| 27.4061 | 57.416 | 0.732 | 56.138 | 0 | 0 | 253.229 | 27.4061 | 558.0428 | 698.3022 | 549.8432 | 152.4565 | 57.4171 | 2989.0029 | 254.4834
| 27.4228 | 57.4516 | 1.06 | 55.88 | 0 | 0 | 253.3517 | 27.4228 | 558.0594 | 698.3022 | 549.7657 | 152.5139 | 57.4516 | 3005.6242 | 254.497
| 27.4394 | 57.4862 | 0.77 | 56.22 | 0 | 0 | 253.3653 | 27.4394 | 558.0761 | 698.3022 | 549.7982 | 152.4514 | 57.4872 | 2975.2348 | 254.4561
| 27.4561 | 57.5218 | 0.63 | 56.39 | 0 | 0 | 253.4335 | 27.4561 | 558.0928 | 698.3022 | 549.7907 | 152.4789 | 57.5218 | 2984.3315 | 254.4289
| 27.4728 | 57.5564 | 0.71167 | 56.3583 | 0 | 0 | 253.5699 | 27.4728 | 558.1094 | 698.3022 | 549.7232 | 152.5764 | 57.5564 | 2950.3643 | 254.4561
| 27.4894 | 57.5909 | 0.37 | 56.79 | 0 | 0 | 253.6108 | 27.4894 | 558.1261 | 698.3022 | 549.6557 | 152.664 | 57.592 | 3004.5761 | 254.4561
| 27.5061 | 57.6255 | 0.65 | 56.52 | 0 | 0 | 253.6517 | 27.5061 | 558.1428 | 698.3022 | 549.5381 | 152.8615 | 57.6266 | 3067.9911 | 254.3743
| 27.5228 | 57.6611 | 0.79 | 56.43 | 0 | 0 | 253.6653 | 27.5228 | 558.1594 | 698.3022 | 549.5005 | 153.0291 | 57.6611 | 3092.4121 | 254.3334
| 27.5394 | 57.6957 | 0.65 | 56.64 | 0 | 0 | 253.788 | 27.5394 | 558.1761 | 698.3022 | 549.653 | 152.8767 | 57.6957 | 3116.1502 | 254.3334
| 27.5561 | 57.7313 | 0.33 | 56.97 | 0 | 0 | 253.7608 | 27.5561 | 558.1928 | 698.3022 | 549.6554 | 152.9043 | 57.7313 | 3150.0112 | 254.2652
| 27.5728 | 57.7659 | 0.34 | 56.99 | 0 | 0 | 253.7062 | 27.5728 | 558.2094 | 698.3022 | 549.6277 | 152.9219 | 57.7659 | 3156.5427 | 254.2652
| 27.5894 | 57.8004 | 0.68 | 56.74 | 0 | 0 | 253.5017 | 27.5894 | 558.2261 | 698.3022 | 549.8301 | 152.7395 | 57.8015 | 3160.7573 | 254.2243
| 27.6061 | 57.835 | 0.39 | 57.03 | 0 | 0 | 253.1881 | 27.6061 | 558.2428 | 698.3022 | 549.8525 | 152.7071 | 57.8361 | 3125.088 | 254.2243
| 27.6228 | 57.8706 | 0.38 | 57.03 | 0 | 0 | 253.2699 | 27.6228 | 558.2594 | 698.3022 | 549.7948 | 152.6748 | 57.8706 | 3156.6979 | 254.2107
| 27.6394 | 57.9052 | 0.55 | 56.95 | 0 | 0 | 253.3926 | 27.6394 | 558.2761 | 698.3022 | 549.7972 | 152.6525 | 57.9052 | 3164.4841 | 254.2652
| 27.6561 | 57.9398 | 0.48 | 57.07 | 0 | 0 | 253.5153 | 27.6561 | 558.2928 | 698.3022 | 549.8295 | 152.6202 | 57.9408 | 3155.648 | 254.2107
| 27.6728 | 57.9754 | 0.67 | 56.89 | 0 | 0 | 253.5699 | 27.6728 | 558.3094 | 698.3022 | 549.8718 | 152.5679 | 57.9764 | 3114.966 | 254.1834
| 27.6894 | 58.0099 | 0.62 | 57.05 | 0 | 0 | 253.6108 | 27.6894 | 558.3261 | 698.3022 | 549.8741 | 152.5556 | 58.011 | 3139.1683 | 254.2516
| 27.7061 | 58.0456 | 0.33 | 57.33 | 0 | 0 | 253.7062 | 27.7061 | 558.3428 | 698.3022 | 549.8563 | 152.5633 | 58.0456 | 3115.1032 | 254.2516
| 27.7228 | 58.0801 | 0.25 | 57.53 | 0 | 0 | 253.8017 | 27.7228 | 558.3594 | 698.3022 | 549.8186 | 152.581 | 58.0801 | 3171.5525 | 254.2652
| 27.7394 | 58.1147 | 0.49 | 57.26 | 0 | 0 | 253.9244 | 27.7394 | 558.3761 | 698.3022 | 549.8308 | 152.5588 | 58.1157 | 3161.9929 | 254.2789
| 27.7561 | 58.1492 | 0.5 | 57.36 | 0 | 0 | 253.8698 | 27.7561 | 558.3928 | 698.3022 | 549.9031 | 152.5266 | 58.1503 | 3145.2339 | 254.2652
| 27.7728 | 58.1849 | 0.61 | 57.28 | 0 | 0 | 253.788 | 27.7728 | 558.4094 | 698.3022 | 549.8653 | 152.5143 | 58.1859 | 3160.8737 | 254.2652
| 27.7894 | 58.2194 | 0.59 | 57.34 | 0 | 0 | 253.3244 | 27.7894 | 558.4261 | 698.3022 | 549.9675 | 152.5021 | 58.2205 | 3136.9152 | 254.2652
| 27.8061 | 58.255 | 0.73 | 57.2 | 0 | 0 | 252.9563 | 27.8061 | 558.4428 | 698.3022 | 549.7997 | 152.65 | 58.255 | 3159.9987 | 254.347
| 27.8228 | 58.2896 | 0.636 | 57.344 | 0 | 0 | 252.629 | 27.8228 | 558.4594 | 698.3022 | 549.8319 | 152.5578 | 58.2896 | 3127.0434 | 254.2925
| 27.8394 | 58.3242 | 0.7 | 57.36 | 0 | 0 | 252.3972 | 27.8394 | 558.4761 | 698.3022 | 549.944 | 152.4656 | 58.3252 | 3128.8859 | 254.347
| 27.8561 | 58.3598 | 0.54 | 57.6 | 0 | 0 | 252.2745 | 27.8561 | 558.4928 | 698.3022 | 549.8462 | 152.5835 | 58.3598 | 3135.606 | 254.3061
| 27.8728 | 58.3944 | 0.7525 | 57.3975 | 0 | 0 | 252.1109 | 27.8728 | 558.5094 | 698.3022 | 549.9083 | 152.4813 | 58.3954 | 3127.8352 | 254.3334
| 27.8894 | 58.4289 | 0.97 | 57.18 | 0 | 0 | 251.9745 | 27.8894 | 558.5261 | 698.3022 | 549.7904 | 152.5592 | 58.43 | 3160.2872 | 254.3334
| 27.9061 | 58.4635 | 0.8 | 57.39 | 0 | 0 | 251.8518 | 27.9061 | 558.5428 | 698.3022 | 549.8725 | 152.5171 | 58.4645 | 3142.7367 | 254.3743
| 27.9228 | 58.4991 | 0.634 | 57.616 | 0 | 0 | 251.7427 | 27.9228 | 558.5594 | 698.3022 | 549.8546 | 152.525 | 58.4991 | 3135.5523 | 254.347
| 27.9394 | 58.5337 | 0.63 | 57.64 | 0 | 0 | 251.6472 | 27.9394 | 558.5761 | 698.3022 | 549.8667 | 152.543 | 58.5347 | 3142.2041 | 254.3743
| 27.9561 | 58.5693 | 0.2 | 58.13 | 0 | 0 | 251.62 | 27.9564 | 558.5931 | 698.3022 | 549.9287 | 152.4909 | 58.5693 | 3132.112 | 254.4289
| 27.9728 | 58.6039 | 0.57 | 57.83 | 0 | 0 | 251.4972 | 27.9731 | 558.6097 | 698.3022 | 549.9408 | 152.5289 | 58.6039 | 3157.4874 | 254.388
| 27.9894 | 58.6384 | 0.86 | 57.55 | 0 | 0 | 251.4836 | 27.9897 | 558.6264 | 698.3022 | 549.8528 | 152.5668 | 58.6395 | 3140.5524 | 254.4152
| 28.0061 | 58.674 | 0.56 | 57.89 | 0 | 0 | 251.4291 | 28.0064 | 558.6431 | 698.3022 | 549.8848 | 152.4748 | 58.674 | 3133.7094 | 254.4425
| 28.0228 | 58.7086 | 0.4 | 58.09 | 0 | 0 | 251.3745 | 28.0231 | 558.6597 | 698.3022 | 550.0068 | 152.4228 | 58.7096 | 3148.9245 | 254.4698
| 28.0394 | 58.7432 | 0.68 | 57.86 | 0 | 0 | 251.32 | 28.0397 | 558.6764 | 698.3022 | 549.8588 | 152.5508 | 58.7442 | 3156.314 | 254.5243
| 28.0561 | 58.7788 | 0.77 | 57.82 | 0 | 0 | 251.4154 | 28.0564 | 558.6931 | 698.3022 | 549.9408 | 152.4688 | 58.7788 | 3149.8528 | 254.4698
| 28.0728 | 58.8133 | 0.46 | 58.09 | 0 | 0 | 251.4972 | 28.0731 | 558.7097 | 698.3022 | 549.9228 | 152.4869 | 58.8133 | 3107.5187 | 254.5243
| 28.0894 | 58.8479 | 0.91 | 57.69 | 0 | 0 | 251.6063 | 28.0897 | 558.7264 | 698.3022 | 549.9047 | 152.4749 | 58.849 | 3131.4612 | 254.5379
| 28.1064 | 58.8835 | 0.57 | 58.14 | 0 | 0 | 251.7154 | 28.1064 | 558.7431 | 698.3022 | 549.9667 | 152.443 | 58.8835 | 3123.212 | 254.5379
| 28.1231 | 58.9181 | 0.95 | 57.78 | 0 | 0 | 251.8381 | 28.1231 | 558.7597 | 698.3022 | 549.9986 | 152.441 | 58.9191 | 3155.5815 | 254.5379
| 28.1397 | 58.9537 | 0.47 | 58.27 | 0 | 0 | 251.9881 | 28.1397 | 558.7764 | 698.3022 | 549.9205 | 152.4491 | 58.9537 | 3114.6484 | 254.5788
| 28.1564 | 58.9883 | 0.76 | 58.08 | 0 | 0 | 252.0972 | 28.1564 | 558.7931 | 698.3022 | 549.9224 | 152.5272 | 58.9883 | 3171.2066 | 254.5652
| 28.1731 | 59.0228 | 0.66 | 58.21 | 0 | 0 | 252.2472 | 28.1731 | 558.8097 | 698.3022 | 549.8743 | 152.5354 | 59.0239 | 3137.3219 | 254.5652
| 28.1897 | 59.0574 | 0.69 | 58.12 | 0 | 0 | 252.3018 | 28.1897 | 558.8264 | 698.3022 | 549.9262 | 152.4935 | 59.0585 | 3154.9263 | 254.6197
| 28.2064 | 59.093 | 0.55 | 58.34 | 0 | 0 | 252.4381 | 28.2064 | 558.8431 | 698.3022 | 549.948 | 152.4916 | 59.093 | 3153.9983 | 254.647
| 28.2231 | 59.1276 | 0.72 | 58.27 | 0 | 0 | 252.6018 | 28.2231 | 558.8597 | 698.3022 | 549.9299 | 152.4998 | 59.1286 | 3129.5369 | 254.6197
| 28.2397 | 59.1632 | 0.47 | 58.45 | 0 | 0 | 252.629 | 28.2397 | 558.8764 | 698.3022 | 549.8717 | 152.5479 | 59.1632 | 3120.373 | 254.6197
| 28.2564 | 59.1978 | 0.68 | 58.32 | 0 | 0 | 252.8472 | 28.2564 | 558.8931 | 698.3022 | 549.9135 | 152.5461 | 59.1978 | 3122.0795 | 254.6197
| 28.2731 | 59.2323 | 0.63 | 58.43 | 0 | 0 | 252.929 | 28.2731 | 558.9097 | 698.3022 | 549.9353 | 152.4343 | 59.2334 | 3169.7726 | 254.6197
| 28.2897 | 59.2669 | 0.37 | 58.74 | 0 | 0 | 253.0926 | 28.2897 | 558.9264 | 698.3022 | 549.9071 | 152.5525 | 59.2679 | 3121.288 | 254.6606
| 28.3064 | 59.3025 | 0.70667 | 58.4033 | 0 | 0 | 253.1335 | 28.3064 | 558.9431 | 698.3022 | 549.9589 | 152.4208 | 59.3025 | 3105.3479 | 254.6334
| 28.3231 | 59.3371 | 1.23 | 57.88 | 0 | 0 | 253.2699 | 28.3231 | 558.9597 | 698.3022 | 549.8906 | 152.579 | 59.3381 | 3112.7795 | 254.6334
| 28.3397 | 59.3727 | 0.67 | 58.55 | 0 | 0 | 253.4199 | 28.3397 | 558.9764 | 698.3022 | 549.6624 | 153.0372 | 59.3727 | 3451.6595 | 254.4016
| 28.3564 | 59.4073 | 0.66 | 58.53 | 0 | 0 | 253.5153 | 28.3564 | 558.9931 | 698.3022 | 549.2841 | 153.6055 | 59.4073 | 3521.5616 | 254.2925
| 28.3731 | 59.4418 | 0.43 | 58.87 | 0 | 0 | 253.6108 | 28.3731 | 559.0097 | 698.3022 | 549.4159 | 153.4938 | 59.4429 | 3527.8885 | 254.1562
| 28.3897 | 59.4774 | 0.71 | 58.61 | 0 | 0 | 253.6926 | 28.3897 | 559.0264 | 698.3022 | 549.2676 | 153.5721 | 59.4774 | 3567.2779 | 254.0471
| 28.4064 | 59.512 | 0.58 | 58.75 | 0 | 0 | 253.7335 | 28.4064 | 559.0431 | 698.3022 | 549.6393 | 153.0804 | 59.512 | 3541.6005 | 254.1016
| 28.4231 | 59.5466 | 0.52 | 58.86 | 0 | 0 | 253.8289 | 28.4231 | 559.0597 | 698.3022 | 549.641 | 153.0187 | 59.5466 | 3512.2131 | 254.1016
| 28.4397 | 59.5811 | 0.82 | 58.58 | 0 | 0 | 253.8835 | 28.4397 | 559.0764 | 698.3022 | 549.9626 | 152.767 | 59.5822 | 3518.592 | 254.1562
| 28.4564 | 59.6168 | 0.78 | 58.62 | 0 | 0 | 253.9789 | 28.4564 | 559.0931 | 698.3022 | 550.0143 | 152.7353 | 59.6178 | 3527.29 | 254.1425
| 28.4731 | 59.6513 | 0.59 | 58.9 | 0 | 0 | 254.0198 | 28.4731 | 559.1097 | 698.3022 | 549.9859 | 152.6437 | 59.6524 | 3512.0234 | 254.1425
| 28.4897 | 59.6869 | 0.81 | 58.73 | 0 | 0 | 253.9789 | 28.4897 | 559.1264 | 698.3022 | 549.9476 | 152.7521 | 59.6869 | 3518.4023 | 254.1562
| 28.5064 | 59.7215 | 0.59 | 58.93 | 0 | 0 | 254.088 | 28.5064 | 559.1431 | 698.3022 | 549.8892 | 152.7704 | 59.7215 | 3510.6317 | 254.1698
| 28.5231 | 59.7561 | 0.69167 | 58.9283 | 0 | 0 | 254.1289 | 28.5231 | 559.1597 | 698.3022 | 549.9208 | 152.7688 | 59.7571 | 3527.306 | 254.2107
| 28.5397 | 59.7906 | 0.5 | 59.07 | 0 | 0 | 253.6926 | 28.5397 | 559.1764 | 698.3022 | 550.0324 | 152.5672 | 59.7917 | 3509.8562 | 254.238
| 28.5564 | 59.8262 | 0.58 | 59.06 | 0 | 0 | 253.3108 | 28.5564 | 559.1931 | 698.3022 | 549.894 | 152.6956 | 59.8273 | 3526.8048 | 254.2516
| 28.5731 | 59.8608 | 1.08 | 58.61 | 0 | 0 | 252.9836 | 28.5731 | 559.2097 | 698.3022 | 550.0056 | 152.6041 | 59.8619 | 3518.6233 | 254.238
| 28.5897 | 59.8964 | 0.64 | 59.04 | 0 | 0 | 252.6427 | 28.5897 | 559.2264 | 698.3022 | 550.0371 | 152.5925 | 59.8964 | 3516.9047 | 254.2652
| 28.6064 | 59.931 | 0.78 | 58.95 | 0 | 0 | 252.4518 | 28.6064 | 559.2431 | 698.3022 | 549.9687 | 152.671 | 59.931 | 3534.507 | 254.3198
| 28.6231 | 59.9656 | 0.56 | 59.23 | 0 | 0 | 252.2063 | 28.6231 | 559.2597 | 698.3022 | 550.0902 | 152.5594 | 59.9666 | 3509.1187 | 254.2789
| 28.6397 | 60.0001 | 0.65 | 59.21 | 0 | 0 | 252.0018 | 28.6397 | 559.2764 | 698.3022 | 550.0517 | 152.6079 | 60.0012 | 3533.5794 | 254.2652
| 28.6564 | 60.0357 | 0.67 | 59.21 | 0 | 0 | 251.8381 | 28.6564 | 559.2931 | 698.3022 | 550.0332 | 152.6364 | 60.0368 | 3516.6311 | 254.3061
| 28.6731 | 60.0714 | 0.9 | 58.99 | 0 | 0 | 251.7427 | 28.6731 | 559.3097 | 698.3022 | 550.0147 | 152.6649 | 60.0714 | 3541.0918 | 254.3607
| 28.6897 | 60.1059 | 0.71 | 59.2 | 0 | 0 | 251.6063 | 28.6897 | 559.3264 | 698.3022 | 550.0862 | 152.6334 | 60.1059 | 3523.9385 | 254.3334
| 28.7064 | 60.1405 | 0.19 | 59.77 | 0 | 0 | 251.4836 | 28.7064 | 559.3431 | 698.3022 | 550.0877 | 152.5619 | 60.1405 | 3507.5372 | 254.388
| 28.7231 | 60.1751 | 0.6 | 59.42 | 0 | 0 | 251.4018 | 28.7231 | 559.3597 | 698.3022 | 549.9792 | 152.6905 | 60.1761 | 3556.4586 | 254.3334
| 28.7397 | 60.2107 | 0.84 | 59.23 | 0 | 0 | 251.2927 | 28.7397 | 559.3764 | 698.3022 | 549.9706 | 152.769 | 60.2107 | 3530.6607 | 254.4152
| 28.7564 | 60.2452 | 0.65 | 59.4 | 0 | 0 | 251.2381 | 28.7564 | 559.3931 | 698.3022 | 550.032 | 152.7176 | 60.2452 | 3540.2177 | 254.4698
| 28.7731 | 60.2798 | 0.46 | 59.64 | 0 | 0 | 251.17 | 28.7731 | 559.4097 | 698.3022 | 550.0135 | 152.7662 | 60.2809 | 3514.2983 | 254.4016
| 28.7897 | 60.3154 | 0.558 | 59.622 | 0 | 0 | 251.1018 | 28.7897 | 559.4264 | 698.3022 | 550.0249 | 152.7248 | 60.3154 | 3539.0322 | 254.4152
| 28.8064 | 60.35 | 0.45 | 59.81 | 0 | 0 | 251.0063 | 28.8064 | 559.4431 | 698.3022 | 550.0863 | 152.6134 | 60.351 | 3514.0543 | 254.4016
| 28.8231 | 60.3846 | 0.57 | 59.69 | 0 | 0 | 250.9518 | 28.8231 | 559.4597 | 698.3022 | 550.0477 | 152.632 | 60.3856 | 3514.5861 | 254.4698
| 28.8397 | 60.4202 | 0.39 | 59.85 | 0 | 0 | 250.9654 | 28.8397 | 559.4764 | 698.3022 | 550.089 | 152.6206 | 60.4202 | 3513.986 | 254.4698
| 28.8564 | 60.4547 | 0.77 | 59.51 | 0 | 0 | 250.8836 | 28.8564 | 559.4931 | 698.3022 | 550.0204 | 152.6692 | 60.4547 | 3553.9501 | 254.497
| 28.8731 | 60.4893 | 0.78 | 59.54 | 0 | 0 | 250.87 | 28.8731 | 559.5097 | 698.3022 | 550.0598 | 152.6299 | 60.4903 | 3497.6381 | 254.4834
| 28.8897 | 60.5239 | 0.76 | 59.61 | 0 | 0 | 250.8427 | 28.8897 | 559.5264 | 698.3022 | 550.0611 | 152.6285 | 60.5249 | 3503.9697 | 254.5107
| 28.9064 | 60.5595 | 0.58 | 59.79 | 0 | 0 | 250.8563 | 28.9064 | 559.5431 | 698.3022 | 550.0244 | 152.6752 | 60.5605 | 3498.3604 | 254.497
| 28.9231 | 60.594 | 0.66 | 59.73 | 0 | 0 | 250.7881 | 28.9231 | 559.5597 | 698.3022 | 550.1157 | 152.5739 | 60.5951 | 3528.4987 | 254.5107
| 28.9397 | 60.6297 | 0.54 | 59.92 | 0 | 0 | 250.7881 | 28.9397 | 559.5764 | 698.3022 | 550.057 | 152.6226 | 60.6297 | 3537.0068 | 254.497
| 28.9564 | 60.6642 | 0.52 | 59.93 | 0 | 0 | 250.8154 | 28.9564 | 559.5931 | 698.3022 | 550.0783 | 152.6813 | 60.6642 | 3514.4349 | 254.5243
| 28.9731 | 60.6988 | 0.93 | 59.59 | 0 | 0 | 250.7881 | 28.9731 | 559.6097 | 698.3022 | 550.0196 | 152.69 | 60.6998 | 3563.044 | 254.4834
| 28.9897 | 60.7344 | 0.67 | 59.89 | 0 | 0 | 250.7745 | 28.9897 | 559.6264 | 698.3022 | 550.0409 | 152.6388 | 60.7344 | 3508.1228 | 254.5243
| 29.0064 | 60.769 | 0.578 | 60.042 | 0 | 0 | 250.7336 | 29.0064 | 559.6431 | 698.3022 | 550.0521 | 152.6875 | 60.77 | 3529.8703 | 254.5379
| 29.0231 | 60.8046 | 0.38 | 60.24 | 0 | 0 | 250.7609 | 29.0231 | 559.6597 | 698.3022 | 549.9834 | 152.7463 | 60.8046 | 3539.1688 | 254.5379
| 29.0397 | 60.8392 | 0.39 | 60.31 | 0 | 0 | 250.7336 | 29.0397 | 559.6764 | 698.3022 | 549.9746 | 152.765 | 60.8392 | 3555.1896 | 254.4834
| 29.0564 | 60.8737 | 0.62 | 60.06 | 0 | 0 | 250.7609 | 29.0564 | 559.6931 | 698.3022 | 550.0758 | 152.6738 | 60.8737 | 3538.2418 | 254.4834
| 29.0731 | 60.9083 | 1.08 | 59.64 | 0 | 0 | 250.6927 | 29.0731 | 559.7097 | 698.3022 | 550.007 | 152.6926 | 60.9093 | 3514.0543 | 254.4561
| 29.0897 | 60.9439 | 0.42 | 60.32 | 0 | 0 | 250.7199 | 29.0897 | 559.7264 | 698.3022 | 549.9282 | 152.7714 | 60.9439 | 3490.3158 | 254.5107
| 29.1064 | 60.9785 | 0.83 | 59.94 | 0 | 0 | 250.6927 | 29.1064 | 559.7431 | 698.3022 | 549.9894 | 152.7202 | 60.9795 | 3539.3055 | 254.4834
| 29.1231 | 61.0141 | 0.66167 | 60.1283 | 0 | 0 | 250.7472 | 29.1231 | 559.7597 | 698.3022 | 549.9506 | 152.719 | 61.0141 | 3522.3037 | 254.4698
| 29.1397 | 61.0486 | 0.42 | 60.41 | 0 | 0 | 250.7199 | 29.1397 | 559.7764 | 698.3022 | 550.0018 | 152.7079 | 61.0486 | 3505.5462 | 254.4834
| 29.1564 | 61.0832 | 0.79 | 60.09 | 0 | 0 | 250.7199 | 29.1564 | 559.7931 | 698.3022 | 550.0529 | 152.6667 | 61.0843 | 3513.5225 | 254.5107
| 29.1731 | 61.1178 | 0.43 | 60.48 | 0 | 0 | 250.6654 | 29.1731 | 559.8097 | 698.3022 | 550.0341 | 152.7056 | 61.1188 | 3530.6607 | 254.4834
| 29.1897 | 61.1534 | 0.31 | 60.62 | 0 | 0 | 250.6927 | 29.19 | 559.8267 | 698.3022 | 550.0652 | 152.6345 | 61.1544 | 3532.9104 | 254.5107
| 29.2064 | 61.188 | 0.64 | 60.36 | 0 | 0 | 250.6927 | 29.2067 | 559.8433 | 698.3022 | 550.0063 | 152.6933 | 61.189 | 3503.499 | 254.5379
| 29.2231 | 61.2225 | 0.65 | 60.35 | 0 | 0 | 250.6245 | 29.2233 | 559.86 | 698.3022 | 549.9374 | 152.9722 | 61.2236 | 3573.6394 | 254.497
| 29.2397 | 61.2581 | 0.59333 | 60.4667 | 0 | 0 | 250.7472 | 29.24 | 559.8767 | 698.3022 | 550.1185 | 153.1411 | 61.2581 | 3584.9374 | 254.388
| 29.2564 | 61.2927 | 0.76 | 60.27 | 0 | 0 | 250.6654 | 29.2567 | 559.8933 | 698.3022 | 550.1396 | 153.1301 | 61.2938 | 3651.118 | 254.4289
| 29.2731 | 61.3283 | 0.71 | 60.4 | 0 | 0 | 250.679 | 29.2733 | 559.91 | 698.3022 | 550.1906 | 153.039 | 61.3283 | 3668.6665 | 254.3334
| 29.2897 | 61.3629 | 0.49 | 60.61 | 0 | 0 | 250.679 | 29.29 | 559.9267 | 698.3022 | 550.2017 | 153.0479 | 61.3639 | 3675.7843 | 254.3198
| 29.3064 | 61.3975 | 0.81 | 60.32 | 0 | 0 | 250.7472 | 29.3067 | 559.9433 | 698.3022 | 550.1728 | 153.1269 | 61.3985 | 3706.8285 | 254.3198
| 29.3233 | 61.432 | 0.37 | 60.8 | 0 | 0 | 250.6654 | 29.3233 | 559.96 | 698.3022 | 550.1838 | 153.1058 | 61.4331 | 3741.4406 | 254.238
| 29.34 | 61.4676 | 0.6 | 60.66 | 0 | 0 | 250.679 | 29.34 | 559.9767 | 698.3022 | 550.1048 | 153.1848 | 61.4676 | 3784.345 | 254.238
| 29.3567 | 61.5022 | 0.53 | 60.78 | 0 | 0 | 250.6518 | 29.3567 | 559.9933 | 698.3022 | 550.1558 | 153.1138 | 61.5032 | 3740.8211 | 254.2516
| 29.3733 | 61.5378 | 0.64 | 60.61 | 0 | 0 | 250.7063 | 29.3733 | 560.01 | 698.3022 | 550.4568 | 152.7428 | 61.5378 | 3757.7078 | 254.2789
| 29.39 | 61.5724 | 0.49 | 60.81 | 0 | 0 | 250.6518 | 29.39 | 560.0267 | 698.3022 | 550.5278 | 152.6418 | 61.5734 | 3739.1432 | 254.3061
| 29.4067 | 61.6069 | 0.36 | 60.96 | 0 | 0 | 250.7063 | 29.4067 | 560.0433 | 698.3022 | 550.5288 | 152.6608 | 61.608 | 3756.0678 | 254.3334
| 29.4233 | 61.6415 | 0.528 | 60.842 | 0 | 0 | 250.6927 | 29.4233 | 560.06 | 698.3022 | 550.5498 | 152.6499 | 61.6426 | 3782.2358 | 254.3607
| 29.44 | 61.6771 | 0.436 | 60.944 | 0 | 0 | 250.6518 | 29.44 | 560.0767 | 698.3022 | 550.6007 | 152.5789 | 61.6771 | 3756.6622 | 254.3334
| 29.4567 | 61.7117 | 0.51 | 60.87 | 0 | 0 | 250.6381 | 29.4567 | 560.0933 | 698.3022 | 550.5217 | 152.628 | 61.7127 | 3722.0083 | 254.3334
| 29.4733 | 61.7473 | 0.64 | 60.81 | 0 | 0 | 250.7063 | 29.4733 | 560.11 | 698.3022 | 550.5326 | 152.657 | 61.7473 | 3795.5021 | 254.3334
| 29.49 | 61.7819 | 0.18 | 61.28 | 0 | 0 | 250.6654 | 29.49 | 560.1267 | 698.3022 | 550.5135 | 152.6561 | 61.7829 | 3728.6011 | 254.3743
| 29.5067 | 61.8164 | 0.59 | 60.89 | 0 | 0 | 250.6654 | 29.5067 | 560.1433 | 698.3022 | 550.5545 | 152.6552 | 61.8175 | 3755.9306 | 254.4152
| 29.5233 | 61.8521 | 0.64 | 60.87 | 0 | 0 | 250.6654 | 29.5233 | 560.16 | 698.3022 | 550.5454 | 152.6443 | 61.8521 | 3780.2015 | 254.4016
| 29.54 | 61.8866 | 0.482 | 61.048 | 0 | 0 | 250.6654 | 29.54 | 560.1767 | 698.3022 | 550.5563 | 152.6234 | 61.8877 | 3734.2111 | 254.4425
| 29.5567 | 61.9222 | 0.5575 | 61.0025 | 0 | 0 | 250.6927 | 29.5567 | 560.1933 | 698.3022 | 550.5671 | 152.5925 | 61.9222 | 3754.6962 | 254.4698
| 29.5733 | 61.9568 | 0.62 | 60.98 | 0 | 0 | 250.6927 | 29.5733 | 560.21 | 698.3022 | 550.558 | 152.6316 | 61.9568 | 3726.8867 | 254.4834
| 29.59 | 61.9914 | 0.542 | 61.108 | 0 | 0 | 250.7199 | 29.59 | 560.2267 | 698.3022 | 550.4989 | 152.6708 | 61.9914 | 3735.857 | 254.4289
| 29.6067 | 62.0259 | 0.63 | 61.11 | 0 | 0 | 250.679 | 29.6067 | 560.2433 | 698.3022 | 550.6497 | 152.5499 | 62.027 | 3786.2061 | 254.4561
| 29.6233 | 62.0616 | 0.41 | 61.33 | 0 | 0 | 250.6654 | 29.6233 | 560.26 | 698.3022 | 550.5706 | 152.6291 | 62.0616 | 3760.8895 | 254.5107
| 29.64 | 62.0961 | 0.67 | 61.06 | 0 | 0 | 250.7472 | 29.64 | 560.2767 | 698.3022 | 550.6414 | 152.5582 | 62.0972 | 3745.1946 | 254.5107
| 29.6567 | 62.1307 | 0.64 | 61.11 | 0 | 0 | 250.7063 | 29.6567 | 560.2933 | 698.3022 | 550.5122 | 152.6674 | 62.1317 | 3753.3761 | 254.5379
| 29.6733 | 62.1663 | 0.95 | 60.86 | 0 | 0 | 250.6654 | 29.6733 | 560.31 | 698.3022 | 550.513 | 152.7266 | 62.1663 | 3751.7827 | 254.5788
| 29.69 | 62.2009 | 0.712 | 61.058 | 0 | 0 | 250.6927 | 29.69 | 560.3267 | 698.3022 | 550.5738 | 152.6258 | 62.2009 | 3752.4506 | 254.5652
| 29.7067 | 62.2354 | 0.58 | 61.3 | 0 | 0 | 250.6927 | 29.7067 | 560.3433 | 698.3022 | 550.5646 | 152.655 | 62.2365 | 3784.0978 | 254.5243
| 29.7233 | 62.271 | 0.72 | 61.14 | 0 | 0 | 250.6927 | 29.7233 | 560.36 | 698.3022 | 550.6154 | 152.6043 | 62.271 | 3742.298 | 254.5925
| 29.74 | 62.3056 | 0.562 | 61.358 | 0 | 0 | 250.7199 | 29.74 | 560.3767 | 698.3022 | 550.5261 | 152.7135 | 62.3067 | 3733.4062 | 254.5788
| 29.7567 | 62.3402 | 0.64 | 61.33 | 0 | 0 | 250.7199 | 29.7567 | 560.3933 | 698.3022 | 550.5569 | 152.6528 | 62.3412 | 3768.0771 | 254.6334
| 29.7733 | 62.3758 | 0.5 | 61.45 | 0 | 0 | 250.6927 | 29.7733 | 560.41 | 698.3022 | 550.6076 | 152.602 | 62.3758 | 3743.1548 | 254.6334
| 29.79 | 62.4104 | 0.37 | 61.6 | 0 | 0 | 250.6927 | 29.79 | 560.4267 | 698.3022 | 550.6084 | 152.6313 | 62.4114 | 3750.9943 | 254.6197
| 29.8067 | 62.4449 | 0.65 | 61.36 | 0 | 0 | 250.679 | 29.8067 | 560.4433 | 698.3022 | 550.5791 | 152.6406 | 62.446 | 3717.0597 | 254.6197
| 29.8233 | 62.4805 | 0.1 | 61.97 | 0 | 0 | 250.7199 | 29.8233 | 560.46 | 698.3022 | 550.5398 | 152.6798 | 62.4816 | 3717.0597 | 254.647
| 29.84 | 62.5151 | 0.37 | 61.69 | 0 | 0 | 250.6927 | 29.84 | 560.4767 | 698.3022 | 550.5505 | 152.6491 | 62.5162 | 3742.4346 | 254.7015
| 29.8567 | 62.5497 | 0.35 | 61.74 | 0 | 0 | 250.6927 | 29.8567 | 560.4933 | 698.3022 | 550.4812 | 152.8185 | 62.5507 | 5987.3843 | 254.2516
| 29.8733 | 62.5853 | 0.43 | 61.68 | 0 | 0 | 250.7199 | 29.8733 | 560.51 | 698.3022 | 549.9519 | 153.7778 | 62.5853 | 4035.818 | 253.8289
| 29.89 | 62.6199 | 0.4 | 61.74 | 0 | 0 | 250.679 | 29.89 | 560.5267 | 698.3022 | 550.2509 | 154.1588 | 62.6209 | 4392.6168 | 253.8017
| 29.9067 | 62.6544 | 0.5 | 61.66 | 0 | 0 | 250.7472 | 29.9067 | 560.5433 | 698.3022 | 550.0932 | 154.3365 | 62.6555 | 4511.5793 | 253.5426
| 29.9233 | 62.69 | 0.49 | 61.69 | 0 | 0 | 250.7472 | 29.9233 | 560.56 | 698.3022 | 549.9138 | 154.5858 | 62.69 | 4334.8561 | 253.5153
| 29.94 | 62.7246 | 0.45 | 61.82 | 0 | 0 | 250.679 | 29.94 | 560.5767 | 698.3022 | 550.5145 | 153.7552 | 62.7256 | 4317.8619 | 253.6108
| 29.9567 | 62.7592 | 0.48 | 61.79 | 0 | 0 | 250.7745 | 29.9567 | 560.5933 | 698.3022 | 551.2851 | 152.7545 | 62.7602 | 4319.0451 | 253.638
| 29.9733 | 62.7948 | 0.6 | 61.72 | 0 | 0 | 250.7336 | 29.9733 | 560.61 | 698.3022 | 551.4357 | 152.6039 | 62.7948 | 4310.6079 | 253.638
| 29.99 | 62.8293 | 0.18 | 62.13 | 0 | 0 | 250.7472 | 29.99 | 560.6267 | 698.3022 | 551.4263 | 152.5933 | 62.8304 | 4328.0119 | 253.6926
| 30.0067 | 62.865 | 0.33 | 62.03 | 0 | 0 | 250.7472 | 30.0067 | 560.6433 | 698.3022 | 551.4769 | 152.5627 | 62.865 | 4309.0374 | 253.7471
| 30.0233 | 62.8995 | 0.53 | 61.88 | 0 | 0 | 250.7472 | 30.0233 | 560.66 | 698.3022 | 551.5075 | 152.5121 | 62.8995 | 4319.1821 | 253.7744
| 30.04 | 62.9341 | 0.54 | 61.87 | 0 | 0 | 250.7609 | 30.04 | 560.6767 | 698.3022 | 551.4181 | 152.6216 | 62.9351 | 4333.9564 | 253.8017
| 30.0567 | 62.9687 | 0.82 | 61.63 | 0 | 0 | 250.7745 | 30.0567 | 560.6933 | 698.3022 | 551.4986 | 152.551 | 62.9697 | 4316.621 | 253.7744
| 30.0733 | 63.0043 | 0.29 | 62.16 | 0 | 0 | 250.7881 | 30.0733 | 560.71 | 698.3022 | 551.4892 | 152.6204 | 63.0043 | 4315.8183 | 253.8562
| 30.09 | 63.0388 | 0.55 | 61.98 | 0 | 0 | 250.829 | 30.09 | 560.7267 | 698.3022 | 551.4497 | 152.6499 | 63.0399 | 4300.19 | 253.8289
| 30.1067 | 63.0745 | 0.44 | 62.11 | 0 | 0 | 250.7881 | 30.1067 | 560.7433 | 698.3022 | 551.3703 | 152.7094 | 63.0745 | 4308.3713 | 253.8426
| 30.1233 | 63.109 | 0.71 | 61.85 | 0 | 0 | 250.7472 | 30.1233 | 560.76 | 698.3022 | 551.4908 | 152.5788 | 63.109 | 4339.8328 | 253.8562
| 30.14 | 63.1436 | 0.61 | 61.93 | 0 | 0 | 250.7336 | 30.14 | 560.7767 | 698.3022 | 551.5013 | 152.6383 | 63.1446 | 4324.0502 | 253.8426
| 30.1567 | 63.1782 | 0.13 | 62.5 | 0 | 0 | 250.829 | 30.1567 | 560.7933 | 698.3022 | 551.4718 | 152.6478 | 63.1792 | 4300.0532 | 253.8835
| 30.1733 | 63.2138 | 0.37 | 62.27 | 0 | 0 | 250.829 | 30.1733 | 560.81 | 698.3022 | 551.4623 | 152.6473 | 63.2148 | 4306.9887 | 253.9107
| 30.19 | 63.2483 | 0.73 | 61.97 | 0 | 0 | 250.7745 | 30.19 | 560.8267 | 698.3022 | 551.4728 | 152.6368 | 63.2494 | 4324.2553 | 253.8971
| 30.2067 | 63.2839 | 0.55 | 62.17 | 0 | 0 | 250.829 | 30.2067 | 560.8433 | 698.3022 | 551.3533 | 152.7263 | 63.2839 | 4298.364 | 253.8971
| 30.2233 | 63.3185 | 0.42333 | 62.2967 | 0 | 0 | 250.8154 | 30.2233 | 560.86 | 698.3022 | 551.3038 | 152.7959 | 63.3185 | 4321.9687 | 253.8698
| 30.24 | 63.3531 | 0 | 62.75 | 0 | 0 | 250.8018 | 30.24 | 560.8767 | 698.3022 | 551.4442 | 152.6854 | 63.3541 | 4314.8967 | 253.9244
| 30.2567 | 63.3876 | 0.34 | 62.45 | 0 | 0 | 250.8563 | 30.2567 | 560.8933 | 698.3022 | 551.4147 | 152.745 | 63.3887 | 4290.558 | 253.9516
| 30.2733 | 63.4233 | 0.55 | 62.29 | 0 | 0 | 250.8427 | 30.2733 | 560.91 | 698.3022 | 551.3651 | 152.7245 | 63.4243 | 4323.9995 | 253.9244
| 30.29 | 63.4578 | 0.71 | 62.22 | 0 | 0 | 250.8154 | 30.29 | 560.9267 | 698.3022 | 551.4455 | 152.6941 | 63.4589 | 4305.0833 | 253.8971
| 30.3067 | 63.4934 | 0.46 | 62.43 | 0 | 0 | 250.8563 | 30.3067 | 560.9433 | 698.3022 | 551.4859 | 152.6737 | 63.4934 | 4329.0806 | 253.938
| 30.3233 | 63.528 | 0.58 | 62.34 | 0 | 0 | 250.8563 | 30.3233 | 560.96 | 698.3022 | 551.4663 | 152.6633 | 63.528 | 4298.4151 | 253.9107
| 30.34 | 63.5626 | 0.3 | 62.61 | 0 | 0 | 250.8563 | 30.34 | 560.9767 | 698.3022 | 551.4767 | 152.6329 | 63.5636 | 4298.9442 | 253.9653
| 30.3567 | 63.5982 | 0.49 | 62.48 | 0 | 0 | 250.87 | 30.3567 | 560.9933 | 698.3022 | 551.4071 | 152.7325 | 63.5982 | 4289.5174 | 253.9516
| 30.3733 | 63.6328 | 0.62 | 62.38 | 0 | 0 | 250.829 | 30.3733 | 561.01 | 698.3022 | 551.4275 | 152.7121 | 63.6338 | 4296.2539 | 253.9789
| 30.39 | 63.6673 | 0.41 | 62.62 | 0 | 0 | 250.8563 | 30.39 | 561.0267 | 698.3022 | 551.3579 | 152.7318 | 63.6684 | 4353.6919 | 254.0471
| 30.4067 | 63.7019 | 0.32 | 62.76 | 0 | 0 | 250.8972 | 30.4069 | 561.0436 | 698.3022 | 551.3782 | 152.7514 | 63.7029 | 4304.7591 | 253.9925
| 30.4233 | 63.7375 | 0.445 | 62.575 | 0 | 0 | 250.8836 | 30.4236 | 561.0603 | 698.3022 | 551.3686 | 152.7911 | 63.7375 | 4304.5545 | 254.0607
| 30.44 | 63.7731 | 0.64 | 62.54 | 0 | 0 | 250.8972 | 30.4403 | 561.0769 | 698.3022 | 551.3589 | 152.7707 | 63.7731 | 4303.9742 | 254.0471
| 30.4567 | 63.8077 | 0.24 | 62.91 | 0 | 0 | 250.8836 | 30.4569 | 561.0936 | 698.3022 | 551.3892 | 152.7904 | 63.8077 | 4279.892 | 254.0744
| 30.4733 | 63.8422 | 0.44 | 62.72 | 0 | 0 | 250.9109 | 30.4736 | 561.1103 | 698.3022 | 551.3896 | 152.8001 | 63.8433 | 4336.5281 | 254.088
| 30.49 | 63.8768 | 0.42 | 62.77 | 0 | 0 | 250.9109 | 30.4903 | 561.1269 | 698.3022 | 551.5199 | 152.6598 | 63.8779 | 4311.6779 | 254.1016
| 30.5067 | 63.9114 | 0.4 | 62.87 | 0 | 0 | 250.9518 | 30.5069 | 561.1436 | 698.3022 | 551.4002 | 152.8095 | 63.9124 | 4350.9117 | 254.0607
| 30.5233 | 63.947 | 0.02 | 63.3 | 0 | 0 | 250.9245 | 30.5236 | 561.1603 | 698.3022 | 551.4205 | 152.7492 | 63.947 | 4303.7015 | 254.088
| 30.54 | 63.9826 | 0.31 | 63.05 | 0 | 0 | 250.9381 | 30.5403 | 561.1769 | 698.3022 | 551.3607 | 152.8789 | 63.9826 | 4295.572 | 254.1289
| 30.5569 | 64.0172 | 0.18 | 63.18 | 0 | 0 | 250.9381 | 30.5569 | 561.1936 | 698.3022 | 551.401 | 152.8286 | 64.0172 | 4294.4635 | 254.1289
| 30.5736 | 64.0517 | 0.12 | 63.31 | 0 | 0 | 250.9654 | 30.5736 | 561.2103 | 698.3022 | 551.4513 | 152.7884 | 64.0517 | 4301.2632 | 254.1834
| 30.5903 | 64.0863 | 0.48 | 62.96 | 0 | 0 | 251.02 | 30.5903 | 561.2269 | 698.3022 | 551.4315 | 152.8081 | 64.0874 | 4318.1368 | 254.2107
| 30.6069 | 64.1219 | 0.4 | 63.04 | 0 | 0 | 251.0063 | 30.6069 | 561.2436 | 698.3022 | 551.3418 | 152.8379 | 64.1219 | 4327.3747 | 254.1834
| 30.6236 | 64.1565 | 0.46 | 62.98 | 0 | 0 | 250.9654 | 30.6236 | 561.2603 | 698.3022 | 551.412 | 152.7676 | 64.1575 | 4318.5455 | 254.1562
| 30.6403 | 64.1911 | 0.14 | 63.38 | 0 | 0 | 250.9927 | 30.6403 | 561.2769 | 698.3022 | 551.3222 | 152.8574 | 64.1921 | 4318.9378 | 254.2107
| 30.6569 | 64.2267 | 0.35 | 63.21 | 0 | 0 | 251.0063 | 30.6569 | 561.2936 | 698.3022 | 551.3624 | 152.8172 | 64.2267 | 4293.6271 | 254.238
| 30.6736 | 64.2612 | 0.12 | 63.46 | 0 | 0 | 251.02 | 30.6736 | 561.3103 | 698.3022 | 551.2726 | 152.927 | 64.2612 | 4326.0615 | 254.2789
| 30.6903 | 64.2969 | 0.31 | 63.27 | 0 | 0 | 251.0472 | 30.6903 | 561.3269 | 698.3022 | 551.4228 | 152.7768 | 64.2969 | 4301.9278 | 254.2925
| 30.7069 | 64.3314 | 0.41 | 63.15 | 0 | 0 | 251.1154 | 30.7069 | 561.3436 | 698.3022 | 551.363 | 152.8366 | 64.3314 | 4293.4909 | 254.2925
| 30.7236 | 64.366 | 0.75 | 62.91 | 0 | 0 | 251.1018 | 30.7236 | 561.3603 | 698.3022 | 551.4632 | 152.6864 | 64.367 | 4302.2683 | 254.2789
| 30.7403 | 64.4006 | 0.46 | 63.22 | 0 | 0 | 251.1018 | 30.7403 | 561.3769 | 698.3022 | 551.3334 | 152.8663 | 64.4016 | 4325.2769 | 254.2243
| 30.7569 | 64.4362 | 0.25 | 63.44 | 0 | 0 | 251.1291 | 30.7569 | 561.3936 | 698.3022 | 551.4335 | 152.8361 | 64.4362 | 4292.2301 | 254.3061
| 30.7736 | 64.4707 | 0.32 | 63.42 | 0 | 0 | 251.1972 | 30.7736 | 561.4103 | 698.3022 | 551.3537 | 152.8959 | 64.4707 | 4308.0631 | 254.3061
| 30.7903 | 64.5063 | 0.65 | 63.13 | 0 | 0 | 251.2109 | 30.7903 | 561.4269 | 698.3022 | 551.4238 | 152.8758 | 64.5063 | 4299.6785 | 254.2789
| 30.8069 | 64.5409 | 0.15 | 63.63 | 0 | 0 | 251.1836 | 30.8069 | 561.4436 | 698.3022 | 551.424 | 152.8357 | 64.5409 | 4316.8241 | 254.2925
| 30.8236 | 64.5755 | 0.22 | 63.59 | 0 | 0 | 251.2245 | 30.8236 | 561.4603 | 698.3022 | 551.3741 | 152.8456 | 64.5765 | 4301.3994 | 254.3198
| 30.8403 | 64.61 | 0.8 | 63.03 | 0 | 0 | 251.2791 | 30.8403 | 561.4769 | 698.3022 | 551.4342 | 152.7454 | 64.6111 | 4293.2347 | 254.2789
| 30.8569 | 64.6457 | 0.86 | 63 | 0 | 0 | 251.2791 | 30.8569 | 561.4936 | 698.3022 | 551.3243 | 152.8953 | 64.6457 | 4284.5257 | 254.3334
| 30.8736 | 64.6802 | 0.14 | 63.73 | 0 | 0 | 251.2654 | 30.8736 | 561.5103 | 698.3022 | 551.4344 | 152.7852 | 64.6813 | 4307.8749 | 254.347
| 30.8903 | 64.7158 | 0.245 | 63.725 | 0 | 0 | 251.3336 | 30.8903 | 561.5269 | 698.3022 | 551.3345 | 152.9152 | 64.7158 | 4283.9294 | 254.3198
| 30.9069 | 64.7504 | 0.02 | 63.94 | 0 | 0 | 251.3472 | 30.9069 | 561.5436 | 698.3022 | 551.3346 | 152.8651 | 64.7504 | 4341.3661 | 254.3198
| 30.9236 | 64.785 | -0.12 | 64.08 | 0 | 0 | 251.4154 | 30.9236 | 561.5603 | 698.3022 | 551.3646 | 152.795 | 64.786 | 4301.4154 | 254.3334
| 30.9403 | 64.8195 | -0.23 | 64.25 | 0 | 0 | 251.4018 | 30.9403 | 561.5769 | 698.3022 | 551.3347 | 152.915 | 64.8206 | 4322.5835 | 254.388
| 30.9569 | 64.8552 | -0.023333 | 64.0633 | 0 | 0 | 251.4563 | 30.9569 | 561.5936 | 698.3022 | 551.3847 | 152.8449 | 64.8552 | 4323.8961 | 254.3334
| 30.9736 | 64.8897 | 0.12 | 63.89 | 0 | 0 | 251.4836 | 30.9736 | 561.6103 | 698.3022 | 551.4148 | 152.7649 | 64.8908 | 4291.6654 | 254.3743
| 30.9903 | 64.9253 | -0.09 | 64.17 | 0 | 0 | 251.5245 | 30.9903 | 561.6269 | 698.3022 | 551.3848 | 152.7948 | 64.9253 | 4298.9253 | 254.3743
| 31.0069 | 64.9599 | 0.16 | 63.94 | 0 | 0 | 251.5654 | 31.0069 | 561.6436 | 698.3022 | 551.3848 | 152.8948 | 64.9599 | 4314.3351 | 254.4016
| 31.0236 | 64.9945 | -0.46 | 64.64 | 0 | 0 | 251.5654 | 31.0236 | 561.6603 | 698.3022 | 551.4248 | 152.8048 | 64.9955 | 4306.2379 | 254.4152
| 31.0403 | 65.029 | -0.145 | 64.315 | 0 | 0 | 251.5927 | 31.0403 | 561.6769 | 698.3022 | 551.3948 | 152.8148 | 65.0301 | 4315.5952 | 254.388
| 31.0569 | 65.0646 | -0.1 | 64.31 | 0 | 0 | 251.6336 | 31.0569 | 561.6936 | 698.3022 | 551.5048 | 152.6748 | 65.0646 | 4307.7545 | 254.4698
| 31.0736 | 65.1003 | -0.31 | 64.56 | 0 | 0 | 251.6609 | 31.0736 | 561.7103 | 698.3022 | 551.3548 | 152.8848 | 65.1003 | 4306.5623 | 254.4152
| 31.0903 | 65.1348 | -0.07 | 64.3 | 0 | 0 | 251.6881 | 31.0903 | 561.7269 | 698.3022 | 551.4648 | 152.7848 | 65.1348 | 4329.8436 | 254.4561
| 31.1069 | 65.1694 | -0.14 | 64.38 | 0 | 0 | 251.7018 | 31.1069 | 561.7436 | 698.3022 | 551.3848 | 152.8948 | 65.1694 | 4305.1141 | 254.5243
| 31.1236 | 65.204 | -0.44 | 64.77 | 0 | 0 | 251.7291 | 31.1236 | 561.7603 | 698.3022 | 551.3748 | 152.8648 | 65.204 | 4306.17 | 254.4561
| 31.1403 | 65.2396 | -0.07 | 64.39 | 0 | 0 | 251.7972 | 31.1403 | 561.7769 | 698.3022 | 551.4648 | 152.7648 | 65.2396 | 4321.1504 | 254.4698
| 31.1569 | 65.2741 | -0.84 | 65.16 | 0 | 0 | 251.8245 | 31.1569 | 561.7936 | 698.3022 | 551.4548 | 152.7748 | 65.2752 | 4282.4965 | 254.5107
| 31.1736 | 65.3087 | -0.73 | 65.13 | 0 | 0 | 251.8654 | 31.1736 | 561.8103 | 698.3022 | 551.3948 | 152.8248 | 65.3098 | 4304.606 | 254.4698
| 31.1903 | 65.3433 | -1 | 65.44 | 0 | 0 | 251.92 | 31.1903 | 561.8269 | 698.3022 | 551.4048 | 152.8048 | 65.3443 | 4273.4109 | 254.5516
| 31.2069 | 65.3789 | -0.74 | 65.19 | 0 | 0 | 251.9609 | 31.2069 | 561.8436 | 698.3022 | 551.3548 | 152.8648 | 65.3789 | 4346.1365 | 254.5516
| 31.2236 | 65.4135 | -1.13 | 65.56 | 0 | 0 | 252.0154 | 31.2236 | 561.8603 | 698.3022 | 551.4148 | 152.8148 | 65.4145 | 4304.146 | 254.5516
| 31.2403 | 65.4491 | -1.29 | 65.77 | 0 | 0 | 251.9745 | 31.2403 | 561.8769 | 698.3022 | 551.3248 | 152.8948 | 65.4491 | 4313.5659 | 254.5652
| 31.2569 | 65.4836 | -1.68 | 66.23 | 0 | 0 | 252.029 | 31.2569 | 561.8936 | 698.3022 | 551.3448 | 152.8948 | 65.4847 | 4323.8281 | 254.5516
| 31.2736 | 65.5182 | -2.4 | 66.94 | 0 | 0 | 252.0836 | 31.2736 | 561.9103 | 698.3022 | 551.2548 | 153.0248 | 65.5192 | 4324.7326 | 254.5652
| 31.2903 | 65.5538 | -2.14 | 66.7 | 0 | 0 | 252.1245 | 31.2903 | 561.9269 | 698.3022 | 551.3148 | 152.9548 | 65.5538 | 4315.5795 | 254.5379
| 31.3069 | 65.5884 | 1.92 | 62.68 | 0 | 0 | 252.1654 | 31.3069 | 561.9436 | 698.3022 | 551.3348 | 152.9348 | 65.5884 | 4290.2693 | 254.5379
| 31.3236 | 65.6229 | 1.73 | 62.9 | 0 | 0 | 252.22 | 31.3236 | 561.9603 | 698.3022 | 551.3448 | 152.8748 | 65.624 | 4266.8675 | 254.5516
| 31.3403 | 65.6586 | 1.4 | 63.26 | 0 | 0 | 252.1927 | 31.3403 | 561.9769 | 698.3022 | 551.3448 | 152.9148 | 65.6586 | 4347.0415 | 254.5788
| 31.3569 | 65.6931 | 1.43 | 63.24 | 0 | 0 | 252.3563 | 31.3569 | 561.9936 | 698.3022 | 551.3148 | 152.9448 | 65.6942 | 4315.6475 | 254.6061
| 31.3736 | 65.7277 | 1.23 | 63.45 | 0 | 0 | 252.4381 | 31.3736 | 562.0103 | 698.3022 | 551.2948 | 152.9048 | 65.7287 | 4291.5294 | 254.6606
| 31.3903 | 65.7623 | 0.77 | 64 | 0 | 0 | 252.5336 | 31.3903 | 562.0269 | 698.3022 | 551.3548 | 152.9248 | 65.7633 | 4331.2086 | 254.6334
| 31.4069 | 65.7979 | 0.72 | 64.05 | 0 | 0 | 252.6563 | 31.4069 | 562.0436 | 698.3022 | 551.3308 | 152.9288 | 65.7989 | 4298.774 | 254.5925
| 31.4236 | 65.8335 | 0.72 | 64.04 | 0 | 0 | 252.8063 | 31.4236 | 562.0603 | 698.3022 | 551.3148 | 152.9848 | 65.8335 | 4321.0675 | 254.647
| 31.4403 | 65.8681 | 0.59 | 64.26 | 0 | 0 | 252.929 | 31.4403 | 562.0769 | 698.3022 | 551.3448 | 152.9148 | 65.8681 | 4321.7312 | 254.6606
| 31.4569 | 65.9026 | 0.64 | 64.24 | 0 | 0 | 253.0517 | 31.4569 | 562.0936 | 698.3022 | 551.2948 | 152.9448 | 65.9026 | 4290.0809 | 254.7015
| 31.4736 | 65.9372 | 0.65 | 64.29 | 0 | 0 | 253.1744 | 31.4736 | 562.1103 | 698.3022 | 551.3748 | 152.8348 | 65.9382 | 4289.5 | 254.6879
| 31.4903 | 65.9728 | 0.62 | 64.3 | 0 | 0 | 253.2972 | 31.4903 | 562.1269 | 698.3022 | 551.3848 | 152.8348 | 65.9728 | 4321.6105 | 254.647
| 31.5069 | 66.0074 | 0.69 | 64.23 | 0 | 0 | 253.4608 | 31.5069 | 562.1436 | 698.3022 | 551.4048 | 152.8448 | 66.0084 | 4282.7528 | 254.6879
| 31.5236 | 66.043 | 0.72 | 64.26 | 0 | 0 | 253.5835 | 31.5236 | 562.1603 | 698.3022 | 551.3548 | 152.8748 | 66.043 | 4306.6302 | 254.7152
| 31.5403 | 66.0776 | 0.58 | 64.48 | 0 | 0 | 253.638 | 31.5403 | 562.1769 | 698.3022 | 551.3648 | 152.8648 | 66.0776 | 4312.5828 | 254.7152
| 31.5569 | 66.1121 | 0.56 | 64.45 | 0 | 0 | 253.8289 | 31.5569 | 562.1936 | 698.3022 | 551.2848 | 152.9448 | 66.1121 | 4313.1058 | 254.7424
| 31.5736 | 66.1467 | 0.59 | 64.52 | 0 | 0 | 253.9244 | 31.5736 | 562.2103 | 698.3022 | 551.2648 | 152.9648 | 66.1477 | 4297.8011 | 254.7015
| 31.5903 | 66.1823 | 0.57 | 64.49 | 0 | 0 | 253.9789 | 31.5903 | 562.2269 | 698.3022 | 551.3948 | 152.8048 | 66.1833 | 4329.3985 | 254.7152
| 31.6069 | 66.2169 | 0.59 | 64.5 | 0 | 0 | 254.0607 | 31.6069 | 562.2436 | 698.3022 | 551.3648 | 152.8848 | 66.2179 | 4327.3597 | 254.6743
| 31.6236 | 66.2525 | 0.51 | 64.59 | 0 | 0 | 254.1834 | 31.6236 | 562.2603 | 698.3022 | 551.3348 | 152.9348 | 66.2525 | 4296.7452 | 254.7288
| 31.6403 | 66.287 | 0.51 | 64.69 | 0 | 0 | 254.2107 | 31.6406 | 562.2772 | 698.3022 | 551.2648 | 152.9548 | 66.287 | 4304.606 | 254.6879
| 31.6569 | 66.3216 | 0.37 | 64.8 | 0 | 0 | 254.2516 | 31.6572 | 562.2939 | 698.3022 | 551.3848 | 152.8648 | 66.3227 | 4295.5736 | 254.7834
| 31.6736 | 66.3572 | 0.62 | 64.64 | 0 | 0 | 253.4881 | 31.6739 | 562.3106 | 698.3022 | 550.6348 | 153.8748 | 66.3572 | 4481.7994 | 254.4016
| 31.6903 | 66.3918 | 0.46 | 64.8 | 0 | 0 | 252.8881 | 31.6906 | 562.3272 | 698.3022 | 551.1108 | 153.9588 | 66.3918 | 4684.3844 | 253.9925
| 31.7069 | 66.4264 | 0.65 | 64.62 | 0 | 0 | 252.5199 | 31.7072 | 562.3439 | 698.3022 | 550.5248 | 154.6248 | 66.4274 | 5134.7976 | 253.7335
| 31.7236 | 66.4609 | 0.66 | 64.65 | 0 | 0 | 252.2472 | 31.7239 | 562.3606 | 698.3022 | 551.3888 | 154.1008 | 66.462 | 4924.7421 | 253.638
| 31.7403 | 66.4965 | 0.56 | 64.74 | 0 | 0 | 251.9609 | 31.7406 | 562.3772 | 698.3022 | 551.7448 | 153.2748 | 66.4965 | 4884.2259 | 253.7608
| 31.7569 | 66.5311 | 0.46 | 64.92 | 0 | 0 | 251.7836 | 31.7572 | 562.3939 | 698.3022 | 552.0248 | 152.9348 | 66.5322 | 4877.7641 | 253.8289
| 31.7736 | 66.5667 | 0.6 | 64.81 | 0 | 0 | 251.62 | 31.7739 | 562.4106 | 698.3022 | 552.0148 | 152.9248 | 66.5667 | 4853.7673 | 253.8289
| 31.7906 | 66.6013 | 0.61 | 64.86 | 0 | 0 | 251.5109 | 31.7906 | 562.4272 | 698.3022 | 552.0648 | 152.9148 | 66.6013 | 4892.5441 | 253.8289
| 31.8072 | 66.6359 | 0.56 | 64.87 | 0 | 0 | 251.4154 | 31.8072 | 562.4439 | 698.3022 | 552.0148 | 152.9548 | 66.6359 | 4893.0032 | 253.8698
| 31.8239 | 66.6704 | 0.61 | 64.84 | 0 | 0 | 251.2927 | 31.8239 | 562.4606 | 698.3022 | 552.0548 | 152.9148 | 66.6715 | 4875.351 | 253.9244
| 31.8406 | 66.706 | 0.59 | 64.92 | 0 | 0 | 251.2245 | 31.8406 | 562.4772 | 698.3022 | 552.1048 | 152.8848 | 66.7071 | 4861.0788 | 253.938
| 31.8572 | 66.7406 | 0.54 | 64.99 | 0 | 0 | 251.17 | 31.8572 | 562.4939 | 698.3022 | 552.1748 | 152.8248 | 66.7416 | 4883.5813 | 253.9516
| 31.8739 | 66.7762 | 0.65 | 64.92 | 0 | 0 | 251.0609 | 31.8739 | 562.5106 | 698.3022 | 552.0748 | 152.9248 | 66.7762 | 4868.6643 | 253.9789
| 31.8906 | 66.8108 | 0.58 | 65.07 | 0 | 0 | 251.0609 | 31.8906 | 562.5272 | 698.3022 | 552.1048 | 152.9148 | 66.8108 | 4859.7015 | 253.9653
| 31.9072 | 66.8453 | 0.51 | 65.07 | 0 | 0 | 250.9927 | 31.9072 | 562.5439 | 698.3022 | 552.0548 | 152.9948 | 66.8453 | 4875.1949 | 254.0198
| 31.9239 | 66.8799 | 0.52 | 65.11 | 0 | 0 | 250.9518 | 31.9239 | 562.5606 | 698.3022 | 552.1648 | 152.8248 | 66.881 | 4860.2974 | 254.0198
| 31.9406 | 66.9155 | 0.66 | 65.07 | 0 | 0 | 250.9518 | 31.9406 | 562.5772 | 698.3022 | 552.0448 | 152.9648 | 66.9166 | 4858.2071 | 254.0607
| 31.9572 | 66.9501 | 0.56 | 65.13 | 0 | 0 | 250.8836 | 31.9572 | 562.5939 | 698.3022 | 552.0148 | 153.0348 | 66.9511 | 4849.8894 | 254.088
| 31.9739 | 66.9857 | 0.61 | 65.1 | 0 | 0 | 250.8836 | 31.9739 | 562.6106 | 698.3022 | 552.1148 | 152.9148 | 66.9857 | 4849.6353 | 254.088
| 31.9906 | 67.0203 | 0.67 | 65.11 | 0 | 0 | 250.8427 | 31.9906 | 562.6272 | 698.3022 | 552.0948 | 152.9548 | 67.0203 | 4858.3246 | 254.088
| 32.0072 | 67.0548 | 0.35 | 65.44 | 0 | 0 | 250.8018 | 32.0072 | 562.6439 | 698.3022 | 552.1348 | 152.9248 | 67.0559 | 4881.9994 | 254.1016
| 32.0239 | 67.0894 | 0.59 | 65.2 | 0 | 0 | 250.8018 | 32.0239 | 562.6606 | 698.3022 | 552.1348 | 152.8948 | 67.0905 | 4858.0705 | 254.1289
| 32.0406 | 67.125 | 0.57 | 65.28 | 0 | 0 | 250.8018 | 32.0406 | 562.6772 | 698.3022 | 552.0348 | 152.9848 | 67.1261 | 4866.5741 | 254.1562
| 32.0572 | 67.1606 | 0.45 | 65.44 | 0 | 0 | 250.7609 | 32.0572 | 562.6939 | 698.3022 | 552.0748 | 152.9248 | 67.1606 | 4898.889 | 254.1425
| 32.0739 | 67.1952 | 0.52 | 65.4 | 0 | 0 | 250.7745 | 32.0739 | 562.7106 | 698.3022 | 552.1748 | 152.8148 | 67.1952 | 4857.0412 | 254.1698
| 32.0906 | 67.2298 | 0.62 | 65.35 | 0 | 0 | 250.7199 | 32.0906 | 562.7272 | 698.3022 | 552.1348 | 152.8648 | 67.2298 | 4889.1513 | 254.2243
| 32.1072 | 67.2643 | 0.48 | 65.54 | 0 | 0 | 250.7472 | 32.1072 | 562.7439 | 698.3022 | 552.1448 | 152.8848 | 67.2654 | 4871.6855 | 254.1971
| 32.1239 | 67.2999 | 0.34 | 65.66 | 0 | 0 | 250.7336 | 32.1239 | 562.7606 | 698.3022 | 552.1848 | 152.7948 | 67.2999 | 4866.0658 | 254.2107
| 32.1406 | 67.3345 | 0.43 | 65.63 | 0 | 0 | 250.7609 | 32.1406 | 562.7772 | 698.3022 | 552.1148 | 152.8548 | 67.3356 | 4896.619 | 254.1698
| 32.1572 | 67.3701 | 0.55 | 65.52 | 0 | 0 | 250.7199 | 32.1572 | 562.7939 | 698.3022 | 552.1248 | 152.9048 | 67.3701 | 4847.9424 | 254.2243
| 32.1739 | 67.4047 | 0.54 | 65.59 | 0 | 0 | 250.6927 | 32.1739 | 562.8106 | 698.3022 | 552.1048 | 152.8548 | 67.4047 | 4849.7224 | 254.2243
| 32.1906 | 67.4393 | 0.42 | 65.72 | 0 | 0 | 250.679 | 32.1906 | 562.8272 | 698.3022 | 552.0548 | 152.9348 | 67.4393 | 4873.6514 | 254.2516
| 32.2072 | 67.4738 | 0.36 | 65.84 | 0 | 0 | 250.679 | 32.2072 | 562.8439 | 698.3022 | 552.1048 | 152.8948 | 67.4749 | 4873.0622 | 254.2516
| 32.2239 | 67.5094 | 0.4 | 65.82 | 0 | 0 | 250.6518 | 32.2239 | 562.8606 | 698.3022 | 552.1248 | 152.8948 | 67.5094 | 4857.3575 | 254.2925
| 32.2406 | 67.544 | 0.57 | 65.66 | 0 | 0 | 250.6654 | 32.2406 | 562.8772 | 698.3022 | 552.0648 | 152.9248 | 67.5451 | 4874.0421 | 254.2516
| 32.2572 | 67.5796 | 0.36 | 65.86 | 0 | 0 | 250.6381 | 32.2572 | 562.8939 | 698.3022 | 552.1348 | 152.8848 | 67.5796 | 4896.6688 | 254.3061
| 32.2739 | 67.6142 | 0.41 | 65.87 | 0 | 0 | 250.679 | 32.2739 | 562.9106 | 698.3022 | 552.1448 | 152.8348 | 67.6142 | 4856.7187 | 254.3061
| 32.2906 | 67.6488 | 0.44 | 65.85 | 0 | 0 | 250.6518 | 32.2906 | 562.9272 | 698.3022 | 552.1348 | 152.9348 | 67.6498 | 4840.0157 | 254.2925
| 32.3072 | 67.6833 | 0.52 | 65.82 | 0 | 0 | 250.5972 | 32.3072 | 562.9439 | 698.3022 | 552.2048 | 152.7948 | 67.6844 | 4856.1916 | 254.3607
| 32.3239 | 67.7189 | 0.46 | 65.97 | 0 | 0 | 250.5972 | 32.3239 | 562.9606 | 698.3022 | 552.0648 | 152.9348 | 67.7189 | 4879.5439 | 254.3061
| 32.3406 | 67.7535 | 0.48 | 65.89 | 0 | 0 | 250.6245 | 32.3406 | 562.9772 | 698.3022 | 552.1348 | 152.9348 | 67.7535 | 4840.4063 | 254.3607
| 32.3572 | 67.7891 | 0.35 | 66.13 | 0 | 0 | 250.6518 | 32.3572 | 562.9939 | 698.3022 | 552.1248 | 152.8848 | 67.7891 | 4848.8602 | 254.347
| 32.3739 | 67.8237 | 0.42 | 66.1 | 0 | 0 | 250.6654 | 32.3739 | 563.0106 | 698.3022 | 552.1048 | 152.8848 | 67.8237 | 4871.5674 | 254.3334
| 32.3906 | 67.8582 | 0.38 | 66.16 | 0 | 0 | 250.679 | 32.3906 | 563.0272 | 698.3022 | 552.0448 | 152.9548 | 67.8593 | 4863.4547 | 254.347
| 32.4072 | 67.8939 | 0.46 | 66.09 | 0 | 0 | 250.6518 | 32.4072 | 563.0439 | 698.3022 | 552.1848 | 152.8648 | 67.8939 | 4843.7979 | 254.3334
| 32.4239 | 67.9284 | 0.28 | 66.28 | 0 | 0 | 250.6245 | 32.4239 | 563.0606 | 698.3022 | 552.1048 | 152.9248 | 67.9284 | 4874.8398 | 254.347
| 32.4406 | 67.963 | 0.48 | 66.16 | 0 | 0 | 250.5836 | 32.4406 | 563.0772 | 698.3022 | 552.0148 | 153.0648 | 67.963 | 4897.3549 | 254.3743
| 32.4572 | 67.9976 | 0.28 | 66.37 | 0 | 0 | 250.6654 | 32.4572 | 563.0939 | 698.3022 | 551.9948 | 153.1648 | 67.9986 | 4881.4939 | 254.347
| 32.4739 | 68.0332 | 0.37 | 66.31 | 0 | 0 | 250.6245 | 32.4739 | 563.1106 | 698.3022 | 552.0248 | 153.1948 | 68.0342 | 4905.2129 | 254.347
| 32.4906 | 68.0677 | 0.61 | 66.1 | 0 | 0 | 250.5972 | 32.4906 | 563.1272 | 698.3022 | 551.9148 | 153.3048 | 68.0688 | 4933.3583 | 254.3334
| 32.5072 | 68.1034 | 0.53 | 66.15 | 0 | 0 | 250.6109 | 32.5072 | 563.1439 | 698.3022 | 552.0348 | 153.1948 | 68.1034 | 4891.5055 | 254.3198
| 32.5239 | 68.1379 | 0.25 | 66.52 | 0 | 0 | 250.6109 | 32.5239 | 563.1606 | 698.3022 | 552.1848 | 152.9648 | 68.1379 | 4921.1111 | 254.3743
| 32.5406 | 68.1725 | 0.55 | 66.24 | 0 | 0 | 250.6245 | 32.5406 | 563.1772 | 698.3022 | 552.1948 | 152.9248 | 68.1725 | 4928.9713 | 254.388
| 32.5572 | 68.2071 | 0.41 | 66.38 | 0 | 0 | 250.6381 | 32.5572 | 563.1939 | 698.3022 | 552.1348 | 152.9748 | 68.2081 | 4927.7382 | 254.4152
| 32.5739 | 68.2427 | 0.59 | 66.25 | 0 | 0 | 250.6518 | 32.5739 | 563.2106 | 698.3022 | 552.1748 | 152.9648 | 68.2437 | 4951.6662 | 254.4152
| 32.5906 | 68.2772 | 0.48 | 66.4 | 0 | 0 | 250.5972 | 32.5906 | 563.2272 | 698.3022 | 552.0948 | 153.0548 | 68.2783 | 4934.3372 | 254.4152
| 32.6072 | 68.3129 | 0.62 | 66.27 | 0 | 0 | 250.5972 | 32.6072 | 563.2439 | 698.3022 | 552.1548 | 152.9748 | 68.3129 | 4909.9501 | 254.4016
| 32.6239 | 68.3474 | 0.24 | 66.7 | 0 | 0 | 250.5836 | 32.6239 | 563.2606 | 698.3022 | 552.0848 | 153.0248 | 68.3474 | 4926.5668 | 254.4289
| 32.6406 | 68.382 | 0.42 | 66.6 | 0 | 0 | 250.6381 | 32.6406 | 563.2772 | 698.3022 | 552.1348 | 152.9948 | 68.383 | 4926.0392 | 254.4152
| 32.6572 | 68.4166 | 0.49 | 66.55 | 0 | 0 | 250.6245 | 32.6572 | 563.2939 | 698.3022 | 552.1948 | 152.9548 | 68.4176 | 4940.8201 | 254.5243
| 32.6739 | 68.4522 | 0.45 | 66.52 | 0 | 0 | 250.5972 | 32.6739 | 563.3106 | 698.3022 | 552.2048 | 152.8848 | 68.4522 | 4911.0052 | 254.497
| 32.6906 | 68.4867 | 0.67 | 66.38 | 0 | 0 | 250.6109 | 32.6906 | 563.3272 | 698.3022 | 552.1248 | 153.0048 | 68.4878 | 4925.6488 | 254.5107
| 32.7072 | 68.5223 | 0.38 | 66.7 | 0 | 0 | 250.5836 | 32.7072 | 563.3439 | 698.3022 | 552.0748 | 153.0548 | 68.5223 | 4933.3029 | 254.5379
| 32.7239 | 68.5569 | 0.55 | 66.59 | 0 | 0 | 250.529 | 32.7239 | 563.3606 | 698.3022 | 552.1148 | 153.0348 | 68.5569 | 4917.4672 | 254.5516
| 32.7406 | 68.5915 | 0.5 | 66.59 | 0 | 0 | 250.5563 | 32.7406 | 563.3772 | 698.3022 | 552.1748 | 152.9348 | 68.5925 | 4917.7412 | 254.5379
| 32.7572 | 68.626 | 0.55 | 66.62 | 0 | 0 | 250.6245 | 32.7572 | 563.3939 | 698.3022 | 552.1248 | 153.0248 | 68.6271 | 4909.4226 | 254.5788
| 32.7739 | 68.6617 | 0.59 | 66.66 | 0 | 0 | 250.5972 | 32.7739 | 563.4106 | 698.3022 | 552.1448 | 153.0448 | 68.6617 | 4949.7619 | 254.5243
| 32.7906 | 68.6973 | 0.3 | 66.93 | 0 | 0 | 250.6109 | 32.7906 | 563.4272 | 698.3022 | 552.0948 | 153.0948 | 68.6973 | 4893.0595 | 254.5788
| 32.8072 | 68.7318 | 0.3 | 66.93 | 0 | 0 | 250.5836 | 32.8072 | 563.4439 | 698.3022 | 552.1448 | 152.9948 | 68.7318 | 4891.4498 | 254.5379
| 32.8239 | 68.7664 | 0.35 | 66.92 | 0 | 0 | 250.6109 | 32.8239 | 563.4606 | 698.3022 | 552.0548 | 153.1048 | 68.7675 | 4924.6625 | 254.5925
| 32.8406 | 68.801 | 0.45 | 66.82 | 0 | 0 | 250.5563 | 32.8406 | 563.4772 | 698.3022 | 552.1048 | 153.0448 | 68.802 | 4924.731 | 254.5925
| 32.8572 | 68.8366 | 0.4 | 66.97 | 0 | 0 | 250.529 | 32.8572 | 563.4939 | 698.3022 | 552.0948 | 153.0948 | 68.8366 | 4956.6355 | 254.5925
| 32.8739 | 68.8712 | 0.54 | 66.85 | 0 | 0 | 250.6109 | 32.8742 | 563.5108 | 698.3022 | 552.1648 | 152.9648 | 68.8712 | 4923.306 | 254.6061
| 32.8906 | 68.9068 | 0.51 | 66.91 | 0 | 0 | 250.5972 | 32.8908 | 563.5275 | 698.3022 | 552.0748 | 153.0748 | 68.9068 | 4932.7755 | 254.5516
| 32.9072 | 68.9413 | 0.34 | 67.13 | 0 | 0 | 250.5699 | 32.9075 | 563.5442 | 698.3022 | 552.2248 | 152.9848 | 68.9413 | 4899.0156 | 254.6061
| 32.9239 | 68.9759 | 0.32 | 67.18 | 0 | 0 | 250.6381 | 32.9242 | 563.5608 | 698.3022 | 552.1248 | 153.0748 | 68.9769 | 4916.3441 | 254.6606
| 32.9406 | 69.0105 | 0.33 | 67.19 | 0 | 0 | 250.5972 | 32.9408 | 563.5775 | 698.3022 | 552.1248 | 152.9948 | 69.0115 | 4915.7203 | 254.6061
| 32.9572 | 69.0461 | 0.48 | 67.07 | 0 | 0 | 250.5972 | 32.9575 | 563.5942 | 698.3022 | 552.1148 | 153.0348 | 69.0461 | 4917.4672 | 254.5925
| 32.9739 | 69.0806 | 0.61 | 67.01 | 0 | 0 | 250.5427 | 32.9742 | 563.6108 | 698.3022 | 552.0948 | 153.0448 | 69.0806 | 4919.4879 | 254.5925
| 32.9906 | 69.1152 | 0.52 | 67.11 | 0 | 0 | 250.5427 | 32.9908 | 563.6275 | 698.3022 | 552.1048 | 153.0648 | 69.1163 | 4959.8954 | 254.5652
| 33.0075 | 69.1498 | 0.35 | 67.35 | 0 | 0 | 250.5699 | 33.0075 | 563.6442 | 698.3022 | 552.1948 | 152.9648 | 69.1508 | 4943.4844 | 254.5925
| 33.0242 | 69.1854 | 0.37 | 67.31 | 0 | 0 | 250.5563 | 33.0242 | 563.6608 | 698.3022 | 552.1548 | 152.9648 | 69.1864 | 4919.2346 | 254.6061
| 33.0408 | 69.221 | 0.45 | 67.25 | 0 | 0 | 250.5427 | 33.0408 | 563.6775 | 698.3022 | 552.1148 | 153.0448 | 69.221 | 4941.5325 | 254.5925
| 33.0575 | 69.2556 | 0.38 | 67.38 | 0 | 0 | 250.6381 | 33.0575 | 563.6942 | 698.3022 | 552.1348 | 153.0348 | 69.2556 | 4941.0736 | 254.6061
| 33.0742 | 69.2901 | 0.41 | 67.41 | 0 | 0 | 250.5972 | 33.0742 | 563.7108 | 698.3022 | 552.0448 | 153.1148 | 69.2901 | 4926.2241 | 254.6061
| 33.0908 | 69.3247 | 0.42 | 67.43 | 0 | 0 | 250.5563 | 33.0908 | 563.7275 | 698.3022 | 552.1948 | 152.9348 | 69.3258 | 4926.4297 | 254.6061
| 33.1075 | 69.3603 | 0.37 | 67.48 | 0 | 0 | 250.5427 | 33.1075 | 563.7442 | 698.3022 | 552.1448 | 152.9848 | 69.3614 | 4893.4705 | 254.6334
| 33.1242 | 69.3949 | 0.71 | 67.15 | 0 | 0 | 250.5699 | 33.1242 | 563.7608 | 698.3022 | 552.1548 | 153.0048 | 69.3959 | 4941.9229 | 254.6334
| 33.1408 | 69.4305 | 0.38 | 67.53 | 0 | 0 | 250.5699 | 33.1408 | 563.7775 | 698.3022 | 551.8048 | 153.5448 | 69.4305 | 5474.5206 | 254.3334
| 33.1575 | 69.4651 | 0.51 | 67.47 | 0 | 0 | 250.5972 | 33.1575 | 563.7942 | 698.3022 | 552.0715 | 153.7081 | 69.4651 | 5247.5646 | 254.2925
| 33.1742 | 69.4996 | 0.75 | 67.27 | 0 | 0 | 250.5699 | 33.1742 | 563.8108 | 698.3022 | 551.9148 | 153.3448 | 69.5007 | 5233.0839 | 254.2652
| 33.1908 | 69.5342 | 0.45 | 67.59 | 0 | 0 | 250.5427 | 33.1908 | 563.8275 | 698.3022 | 552.2348 | 152.9748 | 69.5352 | 5187.5 | 254.347
| 33.2075 | 69.5698 | 0.26 | 67.82 | 0 | 0 | 250.5836 | 33.2075 | 563.8442 | 698.3022 | 552.1748 | 153.0848 | 69.5698 | 5241.9089 | 254.347
| 33.2242 | 69.6044 | 0.67 | 67.44 | 0 | 0 | 250.529 | 33.2242 | 563.8608 | 698.3022 | 552.1148 | 153.2048 | 69.6054 | 5194.4013 | 254.388
| 33.2408 | 69.64 | 0.37 | 67.78 | 0 | 0 | 250.5836 | 33.2408 | 563.8775 | 698.3022 | 552.2348 | 153.0348 | 69.64 | 5234.1861 | 254.347
| 33.2575 | 69.6746 | 0.51 | 67.6 | 0 | 0 | 250.5699 | 33.2575 | 563.8942 | 698.3022 | 552.2648 | 153.0048 | 69.6746 | 5241.8405 | 254.388
| 33.2742 | 69.7091 | 0.51 | 67.65 | 0 | 0 | 250.5427 | 33.2742 | 563.9108 | 698.3022 | 552.2348 | 153.0948 | 69.7102 | 5201.2073 | 254.4289
| 33.2908 | 69.7447 | 0.47 | 67.72 | 0 | 0 | 250.529 | 33.2908 | 563.9275 | 698.3022 | 552.1548 | 153.0748 | 69.7447 | 5241.3335 | 254.388
| 33.3075 | 69.7793 | 0.32 | 67.91 | 0 | 0 | 250.5427 | 33.3075 | 563.9442 | 698.3022 | 552.2448 | 153.0248 | 69.7793 | 5208.1015 | 254.347
| 33.3242 | 69.8139 | 0.48 | 67.89 | 0 | 0 | 250.5427 | 33.3242 | 563.9608 | 698.3022 | 552.2248 | 153.0448 | 69.8149 | 5234.1861 | 254.4152
| 33.3408 | 69.8495 | 0.52 | 67.88 | 0 | 0 | 250.5427 | 33.3408 | 563.9775 | 698.3022 | 552.2748 | 152.9448 | 69.8495 | 5217.6584 | 254.4289
| 33.3575 | 69.8841 | 0.55 | 67.82 | 0 | 0 | 250.529 | 33.3575 | 563.9942 | 698.3022 | 552.2548 | 153.0448 | 69.8841 | 5224.3758 | 254.4834
| 33.3742 | 69.9186 | 0.45 | 67.97 | 0 | 0 | 250.5563 | 33.3742 | 564.0108 | 698.3022 | 552.3148 | 152.8948 | 69.9197 | 5248.3439 | 254.4834
| 33.3908 | 69.9542 | 0.43 | 68.04 | 0 | 0 | 250.5427 | 33.3908 | 564.0275 | 698.3022 | 552.2448 | 152.9648 | 69.9542 | 5224.2102 | 254.497
| 33.4075 | 69.9888 | 0.44 | 68.03 | 0 | 0 | 250.5699 | 33.4075 | 564.0442 | 698.3022 | 552.1948 | 153.0048 | 69.9888 | 5217.4049 | 254.497
| 33.4242 | 70.0234 | 0.41 | 68.06 | 0 | 0 | 250.5427 | 33.4242 | 564.0608 | 698.3022 | 552.2948 | 152.9248 | 70.0244 | 5215.707 | 254.6061
| 33.4408 | 70.0579 | 0.72 | 67.86 | 0 | 0 | 250.529 | 33.4408 | 564.0775 | 698.3022 | 552.2248 | 152.9748 | 70.059 | 5240.758 | 254.5925
| 33.4575 | 70.0935 | 0.53 | 68.05 | 0 | 0 | 250.4881 | 33.4575 | 564.0942 | 698.3022 | 552.2248 | 152.9748 | 70.0935 | 5257.6278 | 254.5379
| 33.4742 | 70.1281 | 0.49 | 68.17 | 0 | 0 | 250.5154 | 33.4742 | 564.1108 | 698.3022 | 552.2848 | 152.9248 | 70.1292 | 5209.6822 | 254.5788
| 33.4908 | 70.1637 | 0.58 | 68.01 | 0 | 0 | 250.5018 | 33.4908 | 564.1275 | 698.3022 | 552.3048 | 152.9148 | 70.1637 | 5199.6179 | 254.5925
| 33.5075 | 70.1983 | 0.48 | 68.17 | 0 | 0 | 250.529 | 33.5075 | 564.1442 | 698.3022 | 552.3548 | 152.9048 | 70.1983 | 5230.6126 | 254.5925
| 33.5242 | 70.2329 | 0.42 | 68.3 | 0 | 0 | 250.529 | 33.5242 | 564.1608 | 698.3022 | 552.3348 | 152.8948 | 70.2339 | 5224.8541 | 254.5788
| 33.5408 | 70.2674 | 0.43 | 68.29 | 0 | 0 | 250.5427 | 33.5408 | 564.1775 | 698.3022 | 552.4048 | 152.8448 | 70.2685 | 5223.1566 | 254.647
| 33.5575 | 70.303 | 0.46 | 68.35 | 0 | 0 | 250.5427 | 33.5575 | 564.1942 | 698.3022 | 552.2848 | 152.9448 | 70.3041 | 5239.7725 | 254.6334
| 33.5742 | 70.3387 | 0.42333 | 68.3767 | 0 | 0 | 250.5018 | 33.5742 | 564.2108 | 698.3022 | 552.2848 | 152.9448 | 70.3387 | 5205.9031 | 254.647
| 33.5908 | 70.3732 | 0.4 | 68.43 | 0 | 0 | 250.5154 | 33.5908 | 564.2275 | 698.3022 | 552.2748 | 152.9348 | 70.3732 | 5238.2178 | 254.6606
| 33.6075 | 70.4078 | 0.55 | 68.37 | 0 | 0 | 250.5427 | 33.6075 | 564.2442 | 698.3022 | 552.3948 | 152.8648 | 70.4078 | 5174.8209 | 254.6334
| 33.6242 | 70.4424 | 0.28 | 68.63 | 0 | 0 | 250.5018 | 33.6242 | 564.2608 | 698.3022 | 552.3248 | 152.8648 | 70.4434 | 5223.9564 | 254.7015
| 33.6408 | 70.478 | 0.51 | 68.37 | 0 | 0 | 250.5154 | 33.6408 | 564.2775 | 698.3022 | 552.2548 | 152.9748 | 70.478 | 5245.7357 | 254.7015
| 33.6575 | 70.5125 | 0.49 | 68.48 | 0 | 0 | 250.5427 | 33.6575 | 564.2942 | 698.3022 | 552.4048 | 152.8448 | 70.5136 | 5191.7587 | 254.7152
| 33.6742 | 70.5482 | 0.45 | 68.55 | 0 | 0 | 250.5427 | 33.6742 | 564.3108 | 698.3022 | 552.4148 | 152.7848 | 70.5482 | 5213.7619 | 254.7561
| 33.6908 | 70.5827 | 0.31 | 68.72 | 0 | 0 | 250.5154 | 33.6908 | 564.3275 | 698.3022 | 552.2648 | 152.9648 | 70.5827 | 5207.2039 | 254.7424
| 33.7075 | 70.6173 | 0.48 | 68.58 | 0 | 0 | 250.529 | 33.7075 | 564.3442 | 698.3022 | 552.3048 | 152.8848 | 70.6173 | 5214.2204 | 254.7697
| 33.7242 | 70.6519 | 0.46 | 68.62 | 0 | 0 | 250.5018 | 33.7242 | 564.3608 | 698.3022 | 552.2448 | 152.9748 | 70.6529 | 5189.4918 | 254.7697
| 33.7408 | 70.6875 | 0.47 | 68.69 | 0 | 0 | 250.5018 | 33.7408 | 564.3775 | 698.3022 | 552.3348 | 152.8948 | 70.6875 | 5221.2117 | 254.797
| 33.7575 | 70.722 | 0.41 | 68.77 | 0 | 0 | 250.5154 | 33.7575 | 564.3942 | 698.3022 | 552.3148 | 152.9048 | 70.7231 | 5230.105 | 254.797
| 33.7742 | 70.7566 | 0.57 | 68.6 | 0 | 0 | 250.5836 | 33.7742 | 564.4108 | 698.3022 | 552.3448 | 152.8548 | 70.7576 | 5221.0258 | 254.8515
| 33.7908 | 70.7922 | 0.49 | 68.74 | 0 | 0 | 250.529 | 33.7908 | 564.4275 | 698.3022 | 552.2948 | 152.8948 | 70.7922 | 5229.9192 | 254.8379
| 33.8075 | 70.8268 | 0.45 | 68.84 | 0 | 0 | 250.529 | 33.8075 | 564.4442 | 698.3022 | 552.2048 | 153.0048 | 70.8278 | 5230.5635 | 254.8379
| 33.8242 | 70.8624 | 0.53 | 68.78 | 0 | 0 | 250.5018 | 33.8242 | 564.4608 | 698.3022 | 552.3248 | 152.8848 | 70.8624 | 5828.9555 | 254.6879
| 33.8408 | 70.897 | 0.51 | 68.84 | 0 | 0 | 250.5154 | 33.8408 | 564.4775 | 698.3022 | 551.8668 | 154.3628 | 70.897 | 6144.1623 | 254.1698
| 33.8575 | 70.9315 | 0.4 | 68.93 | 0 | 0 | 250.5154 | 33.8575 | 564.4942 | 698.3022 | 551.7208 | 154.4788 | 70.9315 | 5822.1605 | 254.0471
| 33.8742 | 70.9661 | 0.28 | 69.12 | 0 | 0 | 250.5018 | 33.8742 | 564.5108 | 698.3022 | 551.1948 | 154.7248 | 70.9671 | 5879.8758 | 253.9516
| 33.8908 | 71.0017 | 0.43 | 69.01 | 0 | 0 | 250.4881 | 33.8908 | 564.5275 | 698.3022 | 551.3148 | 154.6348 | 71.0017 | 5997.0493 | 253.8017
| 33.9075 | 71.0363 | 0.48 | 68.99 | 0 | 0 | 250.4608 | 33.9075 | 564.5442 | 698.3022 | 551.5648 | 154.3148 | 71.0373 | 5908.8278 | 253.7471
| 33.9242 | 71.0719 | 0.44 | 69.06 | 0 | 0 | 250.5018 | 33.9242 | 564.5608 | 698.3022 | 551.3748 | 154.4048 | 71.0719 | 6018.1984 | 253.7335
| 33.9408 | 71.1065 | 0.61 | 68.95 | 0 | 0 | 250.5018 | 33.9408 | 564.5775 | 698.3022 | 552.0148 | 153.7648 | 71.1065 | 5958.5153 | 253.7199
| 33.9575 | 71.141 | 0.4 | 69.19 | 0 | 0 | 250.5154 | 33.9575 | 564.5942 | 698.3022 | 552.5248 | 153.0748 | 71.141 | 5972.5883 | 253.7744
| 33.9742 | 71.1756 | 0.54 | 69.02 | 0 | 0 | 250.5154 | 33.9742 | 564.6108 | 698.3022 | 552.6048 | 153.0348 | 71.1766 | 5966.3482 | 253.7335
| 33.9908 | 71.2112 | 0.24 | 69.35 | 0 | 0 | 250.4881 | 33.9908 | 564.6275 | 698.3022 | 552.5848 | 153.1248 | 71.2112 | 5963.7939 | 253.788
| 34.0075 | 71.2458 | 0.43 | 69.22 | 0 | 0 | 250.529 | 34.0075 | 564.6442 | 698.3022 | 552.6648 | 153.0748 | 71.2468 | 5966.0547 | 253.788
| 34.0242 | 71.2814 | 0.65 | 69.01 | 0 | 0 | 250.5427 | 34.0242 | 564.6608 | 698.3022 | 552.5548 | 153.0648 | 71.2814 | 5958.0506 | 253.8426
| 34.0408 | 71.3159 | 0.45 | 69.24 | 0 | 0 | 250.529 | 34.0408 | 564.6775 | 698.3022 | 552.6748 | 152.9548 | 71.3159 | 5972.7733 | 253.8017
| 34.0575 | 71.3505 | 0.31 | 69.39 | 0 | 0 | 250.5154 | 34.0575 | 564.6942 | 698.3022 | 552.6148 | 152.9848 | 71.3516 | 6005.5457 | 253.8562
| 34.0742 | 71.3851 | 0.61 | 69.08 | 0 | 0 | 250.5154 | 34.0742 | 564.7108 | 698.3022 | 552.6648 | 152.9248 | 71.3861 | 5974.3445 | 253.8835
| 34.0908 | 71.4207 | 0.44 | 69.26 | 0 | 0 | 250.5427 | 34.0911 | 564.7278 | 698.3022 | 552.6648 | 152.9148 | 71.4217 | 5947.8118 | 253.8698
| 34.1075 | 71.4563 | 0.26 | 69.44 | 0 | 0 | 250.5154 | 34.1078 | 564.7444 | 698.3022 | 552.4948 | 153.1048 | 71.4563 | 5949.2337 | 253.8971
| 34.1242 | 71.4909 | 0.42 | 69.32 | 0 | 0 | 250.5154 | 34.1244 | 564.7611 | 698.3022 | 552.6448 | 152.9248 | 71.4909 | 5956.3141 | 253.8971
| 34.1408 | 71.5254 | 0.52 | 69.16 | 0 | 0 | 250.5018 | 34.1411 | 564.7778 | 698.3022 | 552.6048 | 152.9248 | 71.5254 | 5948.5421 | 253.9107
| 34.1575 | 71.56 | 0.6 | 69.13 | 0 | 0 | 250.5427 | 34.1578 | 564.7944 | 698.3022 | 552.5648 | 153.0948 | 71.5611 | 5987.1003 | 253.938
| 34.1742 | 71.5946 | 0.49 | 69.24 | 0 | 0 | 250.5154 | 34.1744 | 564.8111 | 698.3022 | 552.6348 | 153.0348 | 71.5956 | 5931.4989 | 253.8971
| 34.1908 | 71.6302 | 0.48 | 69.26 | 0 | 0 | 250.5427 | 34.1911 | 564.8278 | 698.3022 | 552.7548 | 152.8448 | 71.6302 | 5981.0224 | 253.9244
| 34.2075 | 71.6648 | 0.26 | 69.47 | 0 | 0 | 250.5018 | 34.2078 | 564.8444 | 698.3022 | 552.6948 | 152.9648 | 71.6658 | 5971.4005 | 253.9516
| 34.2242 | 71.7004 | 0.55 | 69.18 | 0 | 0 | 250.5563 | 34.2244 | 564.8611 | 698.3022 | 552.6648 | 152.9748 | 71.7004 | 5932.4822 | 253.9653
| 34.2411 | 71.7349 | 0.34 | 69.32 | 0 | 0 | 250.529 | 34.2411 | 564.8778 | 698.3022 | 552.5948 | 153.0148 | 71.7349 | 5956.0415 | 253.9653
| 34.2578 | 71.7695 | 0.55 | 69.18 | 0 | 0 | 250.5427 | 34.2578 | 564.8944 | 698.3022 | 552.6148 | 153.0248 | 71.7705 | 5971.1473 | 254.0062
| 34.2744 | 71.8051 | 0.26 | 69.47 | 0 | 0 | 250.5427 | 34.2744 | 564.9111 | 698.3022 | 552.6248 | 152.9748 | 71.8051 | 5979.4643 | 253.9925
| 34.2911 | 71.8397 | 0.53 | 69.28 | 0 | 0 | 250.529 | 34.2911 | 564.9278 | 698.3022 | 552.5848 | 153.0448 | 71.8397 | 5946.6923 | 253.9789
| 34.3078 | 71.8742 | 0.61 | 69.23 | 0 | 0 | 250.529 | 34.3078 | 564.9444 | 698.3022 | 552.5648 | 153.0548 | 71.8753 | 5971.673 | 254.0471
| 34.3244 | 71.9088 | 0.53 | 69.38 | 0 | 0 | 250.5018 | 34.3244 | 564.9611 | 698.3022 | 552.6248 | 152.9948 | 71.9099 | 5963.6285 | 254.0607
| 34.3411 | 71.9444 | 0.53 | 69.5 | 0 | 0 | 250.529 | 34.3411 | 564.9778 | 698.3022 | 552.5548 | 152.9448 | 71.9455 | 5963.6665 | 254.0607
| 34.3578 | 71.979 | 0.57 | 69.49 | 0 | 0 | 250.5427 | 34.3578 | 564.9944 | 698.3022 | 552.5848 | 152.9948 | 71.98 | 5931.7227 | 254.0471
| 34.3744 | 72.0146 | 0.32 | 69.87 | 0 | 0 | 250.5699 | 34.3744 | 565.0111 | 698.3022 | 552.6548 | 152.9348 | 72.0146 | 5955.3987 | 254.0607
| 34.3911 | 72.0492 | 0.59 | 69.62 | 0 | 0 | 250.5699 | 34.3911 | 565.0278 | 698.3022 | 552.5648 | 153.0548 | 72.0492 | 5931.0607 | 254.1153
| 34.4078 | 72.0837 | 0.39 | 69.88 | 0 | 0 | 250.5699 | 34.4078 | 565.0444 | 698.3022 | 552.6348 | 152.9548 | 72.0848 | 5938.5305 | 254.1698
| 34.4244 | 72.1183 | 0.43 | 69.9 | 0 | 0 | 250.5836 | 34.4244 | 565.0611 | 698.3022 | 552.6248 | 152.9548 | 72.1194 | 5955.4668 | 254.088
| 34.4411 | 72.1539 | 0.44 | 69.93 | 0 | 0 | 250.5836 | 34.4411 | 565.0778 | 698.3022 | 552.6848 | 152.8448 | 72.1539 | 5980.3308 | 254.1971
| 34.4578 | 72.1895 | 0.29 | 70.18 | 0 | 0 | 250.6381 | 34.4578 | 565.0944 | 698.3022 | 552.7148 | 152.8348 | 72.1895 | 5963.3261 | 254.1153
| 34.4744 | 72.2241 | 0.56 | 69.93 | 0 | 0 | 250.5972 | 34.4744 | 565.1111 | 698.3022 | 552.6348 | 152.9348 | 72.2241 | 5970.0657 | 254.1698
| 34.4911 | 72.2587 | 0.52 | 70.03 | 0 | 0 | 250.5972 | 34.4911 | 565.1278 | 698.3022 | 552.5948 | 152.9848 | 72.2597 | 5970.7769 | 254.1698
| 34.5078 | 72.2932 | 0.38 | 70.22 | 0 | 0 | 250.6245 | 34.5078 | 565.1444 | 698.3022 | 552.5548 | 153.0548 | 72.2943 | 5961.7491 | 254.1562
| 34.5244 | 72.3278 | 0.5 | 70.12 | 0 | 0 | 250.5972 | 34.5244 | 565.1611 | 698.3022 | 552.5748 | 153.0148 | 72.3289 | 5962.2747 | 254.1698
| 34.5411 | 72.3634 | 0.33 | 70.33 | 0 | 0 | 250.6109 | 34.5411 | 565.1778 | 698.3022 | 552.5548 | 153.1148 | 72.3634 | 5969.7748 | 254.1834
| 34.5578 | 72.399 | 0.47 | 70.26 | 0 | 0 | 250.6381 | 34.5578 | 565.1944 | 698.3022 | 552.6348 | 152.9848 | 72.399 | 5953.247 | 254.1971
| 34.5744 | 72.4336 | 0.33 | 70.42 | 0 | 0 | 250.5972 | 34.5744 | 565.2111 | 698.3022 | 552.6548 | 152.9248 | 72.4336 | 5929.7748 | 254.2516
| 34.5911 | 72.4682 | 0.34 | 70.47 | 0 | 0 | 250.6654 | 34.5911 | 565.2278 | 698.3022 | 552.6348 | 152.9748 | 72.4692 | 5961.3596 | 254.2243
| 34.6078 | 72.5027 | 0.22 | 70.58 | 0 | 0 | 250.6245 | 34.6078 | 565.2444 | 698.3022 | 552.6948 | 152.9448 | 72.5038 | 5984.8998 | 254.2243
| 34.6244 | 72.5383 | 0.48 | 70.39 | 0 | 0 | 250.6927 | 34.6244 | 565.2611 | 698.3022 | 552.5748 | 153.0448 | 72.5383 | 5976.6017 | 254.2652
| 34.6411 | 72.5729 | 0.36 | 70.48 | 0 | 0 | 250.6381 | 34.6411 | 565.2778 | 698.3022 | 552.6848 | 152.9448 | 72.5729 | 5945.9133 | 254.2925
| 34.6578 | 72.6085 | 0.47 | 70.52 | 0 | 0 | 250.6927 | 34.6578 | 565.2944 | 698.3022 | 552.5848 | 152.9848 | 72.6085 | 5969.6762 | 254.2652
| 34.6744 | 72.6431 | 0.41 | 70.54 | 0 | 0 | 250.7336 | 34.6744 | 565.3111 | 698.3022 | 552.6948 | 152.9048 | 72.6431 | 5945.7279 | 254.2652
| 34.6911 | 72.6787 | 0.58 | 70.44 | 0 | 0 | 250.6654 | 34.6911 | 565.3278 | 698.3022 | 552.5048 | 153.0448 | 72.6787 | 5938.8028 | 254.3061
| 34.7078 | 72.7133 | 0.2 | 70.91 | 0 | 0 | 250.6518 | 34.7078 | 565.3444 | 698.3022 | 552.5948 | 152.9748 | 72.7133 | 5945.1529 | 254.2925
| 34.7244 | 72.7478 | 0.63 | 70.49 | 0 | 0 | 250.6927 | 34.7244 | 565.3611 | 698.3022 | 552.6248 | 152.9148 | 72.7478 | 5937.3122 | 254.3198
| 34.7411 | 72.7824 | 0.4 | 70.72 | 0 | 0 | 250.679 | 34.7411 | 565.3778 | 698.3022 | 552.5848 | 153.0048 | 72.7835 | 5945.4064 | 254.3607
| 34.7578 | 72.818 | 0.65 | 70.52 | 0 | 0 | 250.7472 | 34.7578 | 565.3944 | 698.3022 | 552.6648 | 152.8948 | 72.818 | 5960.1412 | 254.3743
| 34.7744 | 72.8526 | 0.4 | 70.77 | 0 | 0 | 250.679 | 34.7744 | 565.4111 | 698.3022 | 552.6348 | 152.9048 | 72.8536 | 5954.1807 | 254.388
| 34.7911 | 72.8882 | 0.45 | 70.77 | 0 | 0 | 250.7063 | 34.7911 | 565.4278 | 698.3022 | 552.6748 | 152.8748 | 72.8882 | 5944.8992 | 254.4152
| 34.8078 | 72.9228 | 0.44 | 70.82 | 0 | 0 | 250.7336 | 34.8078 | 565.4444 | 698.3022 | 552.6748 | 152.8948 | 72.9228 | 5969.6762 | 254.4698
| 34.8244 | 72.9573 | 0.34 | 70.93 | 0 | 0 | 250.7063 | 34.8244 | 565.4611 | 698.3022 | 552.7148 | 152.8848 | 72.9573 | 5944.5594 | 254.4289
| 34.8411 | 72.9919 | 0.36 | 70.97 | 0 | 0 | 250.6654 | 34.8411 | 565.4778 | 698.3022 | 552.6948 | 152.9548 | 72.9929 | 5943.8301 | 254.4289
| 34.8578 | 73.0275 | 0.61 | 70.73 | 0 | 0 | 250.6927 | 34.8578 | 565.4944 | 698.3022 | 552.6948 | 153.0448 | 73.0275 | 5959.6969 | 254.4152
| 34.8744 | 73.0621 | 0.31 | 71.08 | 0 | 0 | 250.6518 | 34.8744 | 565.5111 | 698.3022 | 552.6248 | 152.9348 | 73.0621 | 5970.1338 | 254.4834
| 34.8911 | 73.0977 | 0.55 | 70.83 | 0 | 0 | 250.7336 | 34.8911 | 565.5278 | 698.3022 | 552.5848 | 153.0648 | 73.0977 | 5943.8301 | 254.497
| 34.9078 | 73.1323 | 0.45 | 71.03 | 0 | 0 | 250.7336 | 34.9078 | 565.5444 | 698.3022 | 552.6548 | 152.9248 | 73.1323 | 5985.3077 | 254.5107
| 34.9244 | 73.1668 | 0.56 | 70.91 | 0 | 0 | 250.7199 | 34.9244 | 565.5611 | 698.3022 | 552.7348 | 152.8048 | 73.1679 | 5961.446 | 254.5243
| 34.9411 | 73.2024 | 0.43 | 71.14 | 0 | 0 | 250.7063 | 34.9411 | 565.5778 | 698.3022 | 552.7048 | 152.8648 | 73.2024 | 5952.8078 | 254.5107
| 34.9578 | 73.237 | 0.47 | 71.11 | 0 | 0 | 250.6654 | 34.9578 | 565.5944 | 698.3022 | 552.7348 | 152.8348 | 73.237 | 5960.0732 | 254.497
| 34.9744 | 73.2726 | 0.38 | 71.22 | 0 | 0 | 250.7609 | 34.9744 | 565.6111 | 698.3022 | 552.5448 | 153.0548 | 73.2716 | 5959.8695 | 254.5516
| 34.9911 | 73.3072 | 0.31 | 71.37 | 0 | 0 | 250.7609 | 34.9911 | 565.6278 | 698.3022 | 552.5448 | 152.9748 | 73.3072 | 5984.1569 | 254.5652
| 35.0078 | 73.3418 | 0.39 | 71.27 | 0 | 0 | 250.7336 | 35.0078 | 565.6444 | 698.3022 | 552.7648 | 152.8848 | 73.3418 | 5952.6535 | 254.5788
| 35.0244 | 73.3763 | 0.4 | 71.37 | 0 | 0 | 250.7063 | 35.0244 | 565.6611 | 698.3022 | 552.6448 | 152.9048 | 73.3774 | 5976.6879 | 254.5516
| 35.0411 | 73.4119 | 0.32 | 71.43 | 0 | 0 | 250.7336 | 35.0411 | 565.6778 | 698.3022 | 552.6648 | 152.9248 | 73.4119 | 5961.4956 | 254.5925
| 35.0578 | 73.4465 | 0.4 | 71.34 | 0 | 0 | 250.7336 | 35.0578 | 565.6944 | 698.3022 | 552.7148 | 152.9148 | 73.4465 | 5977.3127 | 254.5925
| 35.0744 | 73.4811 | 0.2 | 71.66 | 0 | 0 | 250.7336 | 35.0744 | 565.7111 | 698.3022 | 552.6148 | 152.9548 | 73.4811 | 5943.9841 | 254.6061
| 35.0911 | 73.5167 | 0.18 | 71.67 | 0 | 0 | 250.7199 | 35.0911 | 565.7278 | 698.3022 | 552.6148 | 152.9348 | 73.5156 | 5918.4736 | 254.5652
| 35.1078 | 73.5512 | 0.43 | 71.5 | 0 | 0 | 250.7063 | 35.1078 | 565.7444 | 698.3022 | 552.6048 | 153.0248 | 73.5512 | 5984.1889 | 254.5925
| 35.1244 | 73.5858 | 0.39 | 71.55 | 0 | 0 | 250.7336 | 35.1244 | 565.7611 | 698.3022 | 552.6448 | 152.9048 | 73.5858 | 5975.9086 | 254.6197
| 35.1411 | 73.6214 | 0.51 | 71.49 | 0 | 0 | 250.7063 | 35.1411 | 565.7778 | 698.3022 | 552.6448 | 152.9248 | 73.6204 | 5967.7282 | 254.6334
| 35.1578 | 73.656 | 0.42 | 71.6 | 0 | 0 | 250.7745 | 35.1578 | 565.7944 | 698.3022 | 552.5748 | 153.0148 | 73.656 | 5966.4238 | 254.6061
| 35.1744 | 73.6916 | 0.61 | 71.4 | 0 | 0 | 250.7199 | 35.1744 | 565.8111 | 698.3022 | 552.5848 | 153.0148 | 73.6906 | 5959.4799 | 254.5925
| 35.1911 | 73.7262 | 0.26 | 71.8 | 0 | 0 | 250.6927 | 35.1911 | 565.8278 | 698.3022 | 552.6248 | 152.9748 | 73.7251 | 5959.8695 | 254.6197
| 35.2078 | 73.7607 | 0.45 | 71.63 | 0 | 0 | 250.7472 | 35.2078 | 565.8444 | 698.3022 | 552.6048 | 153.0048 | 73.7607 | 5950.5884 | 254.6197
| 35.2244 | 73.7953 | 0.21 | 71.89 | 0 | 0 | 250.7472 | 35.2244 | 565.8611 | 698.3022 | 552.5148 | 153.1948 | 73.7953 | 5952.6349 | 254.6606
| 35.2411 | 73.8309 | 0.27 | 71.84 | 0 | 0 | 250.7472 | 35.2411 | 565.8778 | 698.3022 | 552.5748 | 153.0048 | 73.8299 | 5936.6507 | 254.6334
| 35.2578 | 73.8655 | 0.41 | 71.73 | 0 | 0 | 250.7472 | 35.2578 | 565.8944 | 698.3022 | 552.6248 | 152.9748 | 73.8655 | 5960.6485 | 254.647
| 35.2744 | 73.9001 | 0.54 | 71.67 | 0 | 0 | 250.7472 | 35.2744 | 565.9111 | 698.3022 | 552.7248 | 152.9948 | 73.9001 | 5959.0543 | 254.6879
| 35.2911 | 73.9357 | 0.4 | 71.84 | 0 | 0 | 250.7472 | 35.2911 | 565.9278 | 698.3022 | 552.6648 | 153.0048 | 73.9346 | 5926.8263 | 254.6879
| 35.3078 | 73.9702 | 0.37 | 71.92 | 0 | 0 | 250.7881 | 35.3078 | 565.9444 | 698.3022 | 552.6248 | 152.9748 | 73.9702 | 5959.0904 | 254.6743
| 35.3244 | 74.0059 | 0.45 | 71.85 | 0 | 0 | 250.7336 | 35.3247 | 565.9614 | 698.3022 | 552.5648 | 153.0348 | 74.0048 | 5958.7009 | 254.7152
| 35.3411 | 74.0404 | 0.44 | 71.98 | 0 | 0 | 250.7881 | 35.3414 | 565.9781 | 698.3022 | 552.5648 | 152.9848 | 74.0394 | 5967.0848 | 254.7015
| 35.3578 | 74.075 | 0.2 | 72.16 | 0 | 0 | 250.7881 | 35.3581 | 565.9947 | 698.3022 | 552.4848 | 153.1048 | 74.075 | 5952.6719 | 254.7288
| 35.3744 | 74.1095 | 0.49 | 71.88 | 0 | 0 | 250.7745 | 35.3747 | 566.0114 | 698.3022 | 552.5848 | 152.9748 | 74.1095 | 5968.5754 | 254.7288
| 35.3911 | 74.1452 | 0.5 | 71.91 | 0 | 0 | 250.7881 | 35.3914 | 566.0281 | 698.3022 | 552.5548 | 153.0348 | 74.1452 | 5961.4956 | 254.7697
| 35.4078 | 74.1797 | 0.48 | 71.96 | 0 | 0 | 250.7745 | 35.4081 | 566.0447 | 698.3022 | 552.6048 | 153.0148 | 74.1797 | 5955.1944 | 254.7152
| 35.4244 | 74.2153 | 0.36 | 72.11 | 0 | 0 | 250.7881 | 35.4247 | 566.0614 | 698.3022 | 552.5648 | 153.0548 | 74.2143 | 5954.0259 | 254.7424
| 35.4411 | 74.2499 | 0.41 | 72.09 | 0 | 0 | 250.7609 | 35.4414 | 566.0781 | 698.3022 | 552.5748 | 153.0548 | 74.2489 | 5948.6396 | 254.7288
| 35.4578 | 74.2845 | 0.3 | 72.27 | 0 | 0 | 250.7881 | 35.4581 | 566.0947 | 698.3022 | 552.6748 | 152.9948 | 74.2845 | 5972.1112 | 254.7288
| 35.4747 | 74.319 | 0.37 | 72.23 | 0 | 0 | 250.8154 | 35.4747 | 566.1114 | 698.3022 | 552.5548 | 153.1348 | 74.319 | 5939.7965 | 254.6879
| 35.4914 | 74.3547 | 0.29 | 72.38 | 0 | 0 | 250.8427 | 35.4914 | 566.1281 | 698.3022 | 552.6348 | 153.0448 | 74.3547 | 5995.7874 | 254.7288
| 35.5081 | 74.3892 | 0.53 | 72.16 | 0 | 0 | 250.8427 | 35.5081 | 566.1447 | 698.3022 | 552.5948 | 153.0948 | 74.3892 | 5957.9622 | 254.7288
| 35.5247 | 74.4248 | 0.44 | 72.28 | 0 | 0 | 250.829 | 35.5247 | 566.1614 | 698.3022 | 552.6148 | 153.0448 | 74.4238 | 5965.8222 | 254.7152
| 35.5414 | 74.4594 | 0.31 | 72.43 | 0 | 0 | 250.829 | 35.5414 | 566.1781 | 698.3022 | 552.5748 | 153.0748 | 74.4594 | 5943.7039 | 254.7152
| 35.5581 | 74.494 | 0.33 | 72.45 | 0 | 0 | 250.87 | 35.5581 | 566.1947 | 698.3022 | 552.6148 | 153.1048 | 74.494 | 5968.9163 | 254.7424
| 35.5747 | 74.5285 | 0.29 | 72.5 | 0 | 0 | 250.8154 | 35.5747 | 566.2114 | 698.3022 | 552.5948 | 153.1148 | 74.5285 | 5976.64 | 254.7424
| 35.5914 | 74.5642 | 0.46 | 72.38 | 0 | 0 | 250.8972 | 35.5914 | 566.2281 | 698.3022 | 552.5948 | 153.1648 | 74.5642 | 5959.4303 | 254.797
| 35.6081 | 74.5987 | 0.26 | 72.65 | 0 | 0 | 250.8563 | 35.6081 | 566.2447 | 698.3022 | 552.6348 | 153.1648 | 74.5987 | 5948.7775 | 254.7561
| 35.6247 | 74.6343 | 0.52 | 72.34 | 0 | 0 | 250.8563 | 35.6247 | 566.2614 | 698.3022 | 552.6048 | 153.2748 | 74.6333 | 5972.7542 | 254.7697
| 35.6414 | 74.6689 | 0.43 | 72.48 | 0 | 0 | 250.8836 | 35.6414 | 566.2781 | 698.3022 | 552.5748 | 153.2048 | 74.6679 | 5942.8153 | 254.7561
| 35.6581 | 74.7035 | 0.3 | 72.63 | 0 | 0 | 250.9109 | 35.6581 | 566.2947 | 698.3022 | 552.6048 | 153.2848 | 74.7035 | 7139.6206 | 254.1562
| 35.6747 | 74.7391 | 0.24 | 72.76 | 0 | 0 | 250.9109 | 35.6747 | 566.3114 | 698.3022 | 552.6408 | 154.4688 | 74.738 | 6606.2234 | 253.7199
| 35.6914 | 74.7736 | 0.38 | 72.6 | 0 | 0 | 250.8427 | 35.6914 | 566.3281 | 698.3022 | 552.7148 | 154.4448 | 74.7736 | 6605.1103 | 253.8698
| 35.7081 | 74.8082 | 0.3 | 72.76 | 0 | 0 | 250.9109 | 35.7081 | 566.3447 | 698.3022 | 552.4148 | 153.8348 | 74.8082 | 6611.6874 | 253.9516
| 35.7247 | 74.8438 | 0.4 | 72.7 | 0 | 0 | 250.8972 | 35.7247 | 566.3614 | 698.3022 | 553.0048 | 153.1948 | 74.8428 | 6603.5946 | 254.0062
| 35.7414 | 74.8784 | 0.51 | 72.61 | 0 | 0 | 250.9245 | 35.7414 | 566.3781 | 698.3022 | 552.9748 | 153.2648 | 74.8773 | 6603.3226 | 254.0198
| 35.7581 | 74.913 | 0.5 | 72.64 | 0 | 0 | 250.9927 | 35.7581 | 566.3947 | 698.3022 | 553.0648 | 153.2248 | 74.913 | 6586.8934 | 254.088
| 35.7747 | 74.9486 | 0.52 | 72.62 | 0 | 0 | 250.9381 | 35.7747 | 566.4114 | 698.3022 | 553.0848 | 153.2148 | 74.9486 | 6596.0344 | 254.1153
| 35.7914 | 74.9831 | 0.33 | 72.85 | 0 | 0 | 250.9654 | 35.7914 | 566.4281 | 698.3022 | 553.1148 | 153.1748 | 74.9831 | 6587.6697 | 254.1153
| 35.8081 | 75.0177 | 0.43 | 72.77 | 0 | 0 | 250.9381 | 35.8081 | 566.4447 | 698.3022 | 553.2348 | 153.0448 | 75.0177 | 6570.0959 | 254.1289
| 35.8247 | 75.0523 | 0.51 | 72.75 | 0 | 0 | 251.0063 | 35.8247 | 566.4614 | 698.3022 | 553.1448 | 153.2348 | 75.0523 | 6569.8042 | 254.1425
| 35.8414 | 75.0879 | 0.29 | 73.06 | 0 | 0 | 250.9381 | 35.8414 | 566.4781 | 698.3022 | 553.2248 | 153.0048 | 75.0868 | 6626.3595 | 254.1562
| 35.8581 | 75.1235 | 0.33 | 73 | 0 | 0 | 250.9927 | 35.8581 | 566.4947 | 698.3022 | 553.2048 | 152.9848 | 75.1225 | 6570.7076 | 254.1425
| 35.8747 | 75.1581 | 0.4 | 72.92 | 0 | 0 | 251.0063 | 35.8747 | 566.5114 | 698.3022 | 553.0748 | 153.1548 | 75.1581 | 6603.0023 | 254.1971
| 35.8914 | 75.1926 | 0.23 | 73.14 | 0 | 0 | 251.0609 | 35.8914 | 566.5281 | 698.3022 | 553.0248 | 153.2148 | 75.1926 | 6587.2334 | 254.1834
| 35.9081 | 75.2272 | 0.25 | 73.18 | 0 | 0 | 251.0472 | 35.9081 | 566.5447 | 698.3022 | 553.0848 | 153.0948 | 75.2272 | 6585.6996 | 254.1971
| 35.9247 | 75.2628 | 0.38 | 73.1 | 0 | 0 | 251.0745 | 35.9247 | 566.5614 | 698.3022 | 553.2448 | 152.9948 | 75.2618 | 6592.5602 | 254.2516
| 35.9414 | 75.2974 | 0.3 | 73.2 | 0 | 0 | 251.1018 | 35.9414 | 566.5781 | 698.3022 | 553.1348 | 153.1948 | 75.2974 | 6593.8898 | 254.2652
| 35.9581 | 75.333 | 0.34 | 73.19 | 0 | 0 | 251.0881 | 35.9581 | 566.5947 | 698.3022 | 553.0848 | 153.1048 | 75.3319 | 6586.7967 | 254.2652
| 35.9747 | 75.3676 | 0.41 | 73.17 | 0 | 0 | 251.1018 | 35.9747 | 566.6114 | 698.3022 | 553.1948 | 152.9548 | 75.3665 | 6577.8587 | 254.2516
| 35.9914 | 75.4021 | 0.43 | 73.17 | 0 | 0 | 251.1427 | 35.9914 | 566.6281 | 698.3022 | 553.2848 | 152.9248 | 75.4021 | 6624.5538 | 254.2925
| 36.0081 | 75.4367 | 0.53 | 73.14 | 0 | 0 | 251.1291 | 36.0081 | 566.6447 | 698.3022 | 553.0648 | 153.1648 | 75.4367 | 6601.8375 | 254.3061
| 36.0247 | 75.4723 | 0.31 | 73.34 | 0 | 0 | 251.1427 | 36.0247 | 566.6614 | 698.3022 | 553.1448 | 153.0648 | 75.4723 | 6601.9733 | 254.3198
| 36.0414 | 75.5069 | 0.41 | 73.29 | 0 | 0 | 251.1427 | 36.0414 | 566.6781 | 698.3022 | 553.2848 | 152.8948 | 75.5069 | 6609.4449 | 254.3061
| 36.0581 | 75.5425 | 0.3 | 73.5 | 0 | 0 | 251.1836 | 36.0581 | 566.6947 | 698.3022 | 553.0948 | 153.0548 | 75.5414 | 6570.2026 | 254.3198
| 36.0747 | 75.5771 | 0.43 | 73.35 | 0 | 0 | 251.1836 | 36.0747 | 566.7114 | 698.3022 | 553.2148 | 152.9548 | 75.576 | 6608.2182 | 254.2925
| 36.0914 | 75.6116 | 0.19 | 73.6 | 0 | 0 | 251.2245 | 36.0914 | 566.7281 | 698.3022 | 553.0848 | 153.1248 | 75.6116 | 6624.036 | 254.3607
| 36.1081 | 75.6462 | 0.24 | 73.64 | 0 | 0 | 251.1972 | 36.1081 | 566.7447 | 698.3022 | 553.1848 | 153.0648 | 75.6462 | 6585.2242 | 254.3198
| 36.1247 | 75.6818 | 0.24 | 73.59 | 0 | 0 | 251.2109 | 36.1247 | 566.7614 | 698.3022 | 553.1348 | 153.1048 | 75.6818 | 6584.9039 | 254.3334
| 36.1414 | 75.7164 | 0.39 | 73.51 | 0 | 0 | 251.2654 | 36.1414 | 566.7781 | 698.3022 | 553.2348 | 153.0248 | 75.7164 | 6600.0808 | 254.388
| 36.1581 | 75.7509 | 0.36 | 73.52 | 0 | 0 | 251.2927 | 36.1581 | 566.7947 | 698.3022 | 553.0348 | 153.1648 | 75.7509 | 6593.6083 | 254.388
| 36.1747 | 75.7865 | 0.62 | 73.32 | 0 | 0 | 251.2927 | 36.1747 | 566.8114 | 698.3022 | 553.1048 | 153.0848 | 75.7855 | 6585.6317 | 254.3607
| 36.1914 | 75.8211 | 0.3 | 73.7 | 0 | 0 | 251.2791 | 36.1914 | 566.8281 | 698.3022 | 553.2348 | 152.9348 | 75.8211 | 6577.7229 | 254.4289
| 36.2081 | 75.8567 | 0.41 | 73.59 | 0 | 0 | 251.2927 | 36.2081 | 566.8447 | 698.3022 | 553.1748 | 153.0948 | 75.8557 | 6584.7002 | 254.388
| 36.2247 | 75.8913 | 0.34 | 73.7 | 0 | 0 | 251.3063 | 36.2247 | 566.8614 | 698.3022 | 553.1048 | 153.0948 | 75.8913 | 6568.3096 | 254.4016
| 36.2414 | 75.9259 | 0.33 | 73.75 | 0 | 0 | 251.32 | 36.2414 | 566.8781 | 698.3022 | 553.1948 | 153.0548 | 75.9259 | 6576.0149 | 254.388
| 36.2581 | 75.9604 | 0.08 | 73.98 | 0 | 0 | 251.4018 | 36.2581 | 566.8947 | 698.3022 | 553.2648 | 152.9248 | 75.9604 | 6601.3325 | 254.4425
| 36.2747 | 75.996 | 0.31 | 73.85 | 0 | 0 | 251.32 | 36.2747 | 566.9114 | 698.3022 | 553.1548 | 153.0748 | 75.995 | 6561.2263 | 254.4016
| 36.2914 | 76.0306 | 0.32 | 73.84 | 0 | 0 | 251.3881 | 36.2914 | 566.9281 | 698.3022 | 553.1448 | 153.0648 | 76.0306 | 6624.036 | 254.4152
| 36.3081 | 76.0662 | 0.56 | 73.61 | 0 | 0 | 251.4018 | 36.3081 | 566.9447 | 698.3022 | 553.2348 | 153.0648 | 76.0652 | 6599.2919 | 254.388
| 36.3247 | 76.1008 | 0.25 | 73.93 | 0 | 0 | 251.3745 | 36.3247 | 566.9614 | 698.3022 | 553.1348 | 153.1448 | 76.1008 | 6600.3333 | 254.4698
| 36.3414 | 76.1354 | 0.61 | 73.67 | 0 | 0 | 251.4427 | 36.3414 | 566.9781 | 698.3022 | 553.0748 | 153.1648 | 76.1354 | 6616.3057 | 254.497
| 36.3581 | 76.1699 | 0.48 | 73.81 | 0 | 0 | 251.4154 | 36.3581 | 566.9947 | 698.3022 | 553.2148 | 152.9448 | 76.1699 | 6607.8976 | 254.4834
| 36.3747 | 76.2055 | 0.39 | 73.95 | 0 | 0 | 251.4563 | 36.3747 | 567.0114 | 698.3022 | 553.2348 | 152.9348 | 76.2055 | 6568.5132 | 254.4834
| 36.3914 | 76.2401 | 0.4 | 73.98 | 0 | 0 | 251.4836 | 36.3914 | 567.0281 | 698.3022 | 553.2348 | 152.9748 | 76.2401 | 6567.3357 | 254.497
| 36.4081 | 76.2757 | 0.42 | 73.96 | 0 | 0 | 251.4836 | 36.4081 | 567.0447 | 698.3022 | 553.1648 | 153.0548 | 76.2747 | 6599.0579 | 254.5107
| 36.4247 | 76.3103 | 0.61 | 73.8 | 0 | 0 | 251.4972 | 36.4247 | 567.0614 | 698.3022 | 553.2048 | 153.0248 | 76.3103 | 6576.5389 | 254.4834
| 36.4414 | 76.3449 | 0.45 | 73.99 | 0 | 0 | 251.4836 | 36.4414 | 567.0781 | 698.3022 | 553.2448 | 152.9548 | 76.3449 | 6598.8051 | 254.5652
| 36.4581 | 76.3794 | 0.29 | 74.16 | 0 | 0 | 251.5518 | 36.4581 | 567.0947 | 698.3022 | 553.1948 | 153.0248 | 76.3794 | 6591.4016 | 254.6197
| 36.4747 | 76.415 | 0.35 | 74.14 | 0 | 0 | 251.5109 | 36.4747 | 567.1114 | 698.3022 | 553.1848 | 153.0448 | 76.415 | 6591.3338 | 254.5652
| 36.4914 | 76.4496 | 0.26 | 74.26 | 0 | 0 | 251.5654 | 36.4914 | 567.1281 | 698.3022 | 553.1748 | 153.0648 | 76.4496 | 6599.6988 | 254.6061
| 36.5081 | 76.4852 | 0.32 | 74.28 | 0 | 0 | 251.5654 | 36.5081 | 567.1447 | 698.3022 | 553.1765 | 153.0631 | 76.4842 | 6614.6232 | 254.6334
| 36.5247 | 76.5198 | 0.44 | 74.18 | 0 | 0 | 251.5518 | 36.5247 | 567.1614 | 698.3022 | 553.0948 | 153.0848 | 76.5198 | 6559.8829 | 254.6606
| 36.5414 | 76.5543 | 0.27 | 74.39 | 0 | 0 | 251.5927 | 36.5414 | 567.1781 | 698.3022 | 553.2048 | 152.9848 | 76.5543 | 6591.9934 | 254.5925
| 36.5581 | 76.59 | 0.48 | 74.18 | 0 | 0 | 251.5109 | 36.5583 | 567.195 | 698.3022 | 553.2048 | 152.9848 | 76.5889 | 6576.422 | 254.6606
| 36.5747 | 76.6245 | 0.48 | 74.24 | 0 | 0 | 251.5381 | 36.575 | 567.2117 | 698.3022 | 553.2448 | 152.9648 | 76.6245 | 6590.3045 | 254.647
| 36.5914 | 76.6591 | 0.56 | 74.15 | 0 | 0 | 251.5518 | 36.5917 | 567.2283 | 698.3022 | 553.1748 | 153.0148 | 76.6591 | 6606.1407 | 254.6334
| 36.6081 | 76.6947 | 0.47 | 74.27 | 0 | 0 | 251.5791 | 36.6083 | 567.245 | 698.3022 | 553.1648 | 153.0748 | 76.6937 | 6583.2214 | 254.6743
| 36.6247 | 76.7293 | 0.43 | 74.34 | 0 | 0 | 251.5791 | 36.625 | 567.2617 | 698.3022 | 553.1248 | 153.0648 | 76.7282 | 6582.3954 | 254.6879
| 36.6414 | 76.7638 | 0.45 | 74.3 | 0 | 0 | 251.5927 | 36.6417 | 567.2783 | 698.3022 | 553.1248 | 153.1248 | 76.7638 | 6600.1487 | 254.7424
| 36.6581 | 76.7995 | 0.38 | 74.51 | 0 | 0 | 251.62 | 36.6583 | 567.295 | 698.3022 | 553.2348 | 153.0148 | 76.7984 | 6599.2428 | 254.7561
| 36.6747 | 76.834 | 0.5 | 74.32 | 0 | 0 | 251.6881 | 36.675 | 567.3117 | 698.3022 | 553.2048 | 153.0848 | 76.834 | 6623.4934 | 254.7424
| 36.6917 | 76.8686 | 0.37 | 74.53 | 0 | 0 | 251.6609 | 36.6917 | 567.3283 | 698.3022 | 553.1848 | 153.0748 | 76.8686 | 6574.653 | 254.7561
| 36.7083 | 76.9042 | 0.39 | 74.57 | 0 | 0 | 251.6745 | 36.7083 | 567.345 | 698.3022 | 553.1348 | 153.0448 | 76.9032 | 6624.7573 | 254.7152
| 36.725 | 76.9388 | 0.36 | 74.62 | 0 | 0 | 251.62 | 36.725 | 567.3617 | 698.3022 | 553.2648 | 153.1148 | 76.9377 | 6596.8094 | 254.7288
| 36.7417 | 76.9744 | 0.35 | 74.67 | 0 | 0 | 251.6472 | 36.7417 | 567.3783 | 698.3022 | 553.2548 | 153.0448 | 76.9733 | 6596.9631 | 254.7561
| 36.7583 | 77.0089 | 0.27 | 74.83 | 0 | 0 | 251.6881 | 36.7583 | 567.395 | 698.3022 | 553.1948 | 153.0048 | 77.0079 | 6590.3722 | 254.7288
| 36.775 | 77.0435 | 0.6 | 74.56 | 0 | 0 | 251.7291 | 36.775 | 567.4117 | 698.3022 | 553.1948 | 153.0948 | 77.0435 | 6588.598 | 254.7697
| 36.7917 | 77.0781 | 0.33 | 74.79 | 0 | 0 | 251.7154 | 36.7917 | 567.4283 | 698.3022 | 553.1948 | 153.0548 | 77.0781 | 6558.6317 | 254.7834
| 36.8083 | 77.1137 | 0.49 | 74.67 | 0 | 0 | 251.7018 | 36.8083 | 567.445 | 698.3022 | 553.2448 | 152.9448 | 77.1126 | 6590.8283 | 254.7424
| 36.825 | 77.1483 | 0.59 | 74.63 | 0 | 0 | 251.7291 | 36.825 | 567.4617 | 698.3022 | 553.1248 | 153.0948 | 77.1472 | 6589.8484 | 254.7834
| 36.8417 | 77.1839 | 0.54 | 74.7 | 0 | 0 | 251.6745 | 36.8417 | 567.4783 | 698.3022 | 553.1648 | 153.0548 | 77.1828 | 6582.1921 | 254.7561
| 36.8583 | 77.2184 | 0.11 | 75.15 | 0 | 0 | 251.7291 | 36.8583 | 567.495 | 698.3022 | 553.1048 | 153.0548 | 77.2184 | 6589.8663 | 254.8243
| 36.875 | 77.253 | 0.33 | 74.98 | 0 | 0 | 251.77 | 36.875 | 567.5117 | 698.3022 | 553.2648 | 153.0548 | 77.253 | 6589.9474 | 254.7152
| 36.8917 | 77.2876 | 0.43 | 74.92 | 0 | 0 | 251.7972 | 36.8917 | 567.5283 | 698.3022 | 553.1748 | 153.1348 | 77.2876 | 6604.9399 | 254.8106
| 36.9083 | 77.3232 | 0.19 | 75.1 | 0 | 0 | 251.8109 | 36.9083 | 567.545 | 698.3022 | 553.1248 | 153.1248 | 77.3221 | 6582.7654 | 254.7834
| 36.925 | 77.3578 | 0.22 | 75.07 | 0 | 0 | 251.8791 | 36.925 | 567.5617 | 698.3022 | 553.0848 | 153.2448 | 77.3578 | 6601.9343 | 254.7697
| 36.9417 | 77.3934 | 0.53 | 74.81 | 0 | 0 | 251.8109 | 36.9417 | 567.5783 | 698.3022 | 553.1888 | 153.9308 | 77.3923 | 7916.4868 | 254.1971
| 36.9583 | 77.4279 | 0.47 | 74.89 | 0 | 0 | 251.8381 | 36.9583 | 567.595 | 698.3022 | 553.2208 | 153.7188 | 77.4279 | 6933.3657 | 254.1425
| 36.975 | 77.4625 | 0.51 | 74.85 | 0 | 0 | 251.8518 | 36.975 | 567.6117 | 698.3022 | 553.2348 | 153.4348 | 77.4625 | 6916.7878 | 254.1971
| 36.9917 | 77.4971 | 0.3 | 75.05 | 0 | 0 | 251.8245 | 36.9917 | 567.6283 | 698.3022 | 553.3248 | 153.3848 | 77.4971 | 6885.1127 | 254.1834
| 37.0083 | 77.5327 | 0.35 | 74.97 | 0 | 0 | 251.8381 | 37.0083 | 567.645 | 698.3022 | 553.3348 | 153.4648 | 77.5316 | 6949.847 | 254.2107
| 37.025 | 77.5672 | 0.6 | 74.67 | 0 | 0 | 251.8927 | 37.025 | 567.6617 | 698.3022 | 553.4448 | 153.5848 | 77.5672 | 6958.2524 | 254.2107
| 37.0417 | 77.6018 | 0.38 | 74.93 | 0 | 0 | 251.8927 | 37.0417 | 567.6783 | 698.3022 | 553.3348 | 153.7848 | 77.6018 | 7267.7346 | 254.1562
| 37.0583 | 77.6374 | 0.53 | 74.86 | 0 | 0 | 251.8654 | 37.0583 | 567.695 | 698.3022 | 552.1648 | 155.4248 | 77.6374 | 7384.7649 | 253.7744
| 37.075 | 77.672 | 0.54 | 74.88 | 0 | 0 | 251.8927 | 37.075 | 567.7117 | 698.3022 | 551.8648 | 155.7948 | 77.672 | 7554.617 | 253.5562
| 37.0917 | 77.7076 | 0.14 | 75.31 | 0 | 0 | 251.92 | 37.0917 | 567.7283 | 698.3022 | 551.9048 | 155.7648 | 77.7066 | 7750.2997 | 253.3244
| 37.1083 | 77.7422 | 0.13 | 75.35 | 0 | 0 | 251.9881 | 37.1083 | 567.745 | 698.3022 | 552.0148 | 155.5848 | 77.7422 | 7590.444 | 253.1472
| 37.125 | 77.7767 | 0.05 | 75.42 | 0 | 0 | 252.0018 | 37.125 | 567.7617 | 698.3022 | 553.2748 | 153.8248 | 77.7767 | 7608.3845 | 253.3108
| 37.1417 | 77.8113 | 0.31 | 75.21 | 0 | 0 | 251.9881 | 37.1417 | 567.7783 | 698.3022 | 553.5848 | 153.5248 | 77.8113 | 7591.8409 | 253.3108
| 37.1583 | 77.8469 | 0.34 | 75.27 | 0 | 0 | 252.029 | 37.1583 | 567.795 | 698.3022 | 553.5848 | 153.4848 | 77.8469 | 7623.7751 | 253.3653
| 37.175 | 77.8815 | 0.34 | 75.29 | 0 | 0 | 252.1381 | 37.175 | 567.8117 | 698.3022 | 553.6348 | 153.4948 | 77.8815 | 7592.8647 | 253.3926
| 37.1917 | 77.9171 | 0.5 | 75.16 | 0 | 0 | 252.07 | 37.1917 | 567.8283 | 698.3022 | 553.5948 | 153.4548 | 77.9161 | 7561.6163 | 253.3653
| 37.2083 | 77.9517 | 0.31 | 75.41 | 0 | 0 | 252.1109 | 37.2083 | 567.845 | 698.3022 | 553.7448 | 153.2148 | 77.9517 | 7568.7249 | 253.4608
| 37.225 | 77.9862 | 0.26 | 75.47 | 0 | 0 | 252.1109 | 37.225 | 567.8617 | 698.3022 | 553.7948 | 153.1648 | 77.9862 | 7609.7215 | 253.5017
| 37.2417 | 78.0208 | 0.37333 | 75.4067 | 0 | 0 | 252.1109 | 37.2417 | 567.8783 | 698.3022 | 553.9248 | 153.0648 | 78.0208 | 7599.7972 | 253.4881
| 37.2583 | 78.0564 | 0.39 | 75.44 | 0 | 0 | 252.0972 | 37.2583 | 567.895 | 698.3022 | 553.7848 | 153.2548 | 78.0554 | 7600.3604 | 253.4744
| 37.275 | 78.092 | 0.49 | 75.31 | 0 | 0 | 252.0836 | 37.275 | 567.9117 | 698.3022 | 553.5048 | 153.5648 | 78.091 | 7607.686 | 253.5017
| 37.2917 | 78.1266 | 0.29 | 75.54 | 0 | 0 | 252.0563 | 37.2917 | 567.9283 | 698.3022 | 553.8648 | 153.1848 | 78.1255 | 7593.0213 | 253.4881
| 37.3083 | 78.1612 | 0.31 | 75.48 | 0 | 0 | 252.0563 | 37.3083 | 567.945 | 698.3022 | 553.8148 | 153.2248 | 78.1612 | 7583.369 | 253.5426
| 37.325 | 78.1957 | 0.31 | 75.5 | 0 | 0 | 252.07 | 37.325 | 567.9617 | 698.3022 | 553.9648 | 153.0848 | 78.1957 | 7599.777 | 253.6244
| 37.3417 | 78.2313 | 0.53 | 75.24 | 0 | 0 | 252.0427 | 37.3417 | 567.9783 | 698.3022 | 553.8748 | 153.1348 | 78.2303 | 7616.6531 | 253.5426
| 37.3583 | 78.2659 | 0.43 | 75.39 | 0 | 0 | 252.0563 | 37.3583 | 567.995 | 698.3022 | 553.4748 | 153.5748 | 78.2649 | 7574.87 | 253.5971
| 37.375 | 78.3005 | 0.61 | 75.2 | 0 | 0 | 252.0836 | 37.375 | 568.0117 | 698.3022 | 553.9348 | 153.0648 | 78.3005 | 7606.6137 | 253.5971
| 37.3917 | 78.3361 | 0.32 | 75.46 | 0 | 0 | 252.0836 | 37.3917 | 568.0283 | 698.3022 | 553.9148 | 153.1348 | 78.335 | 7599.3904 | 253.5971
| 37.4083 | 78.3707 | 0.29 | 75.51 | 0 | 0 | 252.029 | 37.4083 | 568.045 | 698.3022 | 553.5448 | 153.5748 | 78.3707 | 7599.3023 | 253.638
| 37.425 | 78.4052 | 0.44 | 75.39 | 0 | 0 | 252.07 | 37.425 | 568.0617 | 698.3022 | 553.8448 | 153.2148 | 78.4052 | 7615.7984 | 253.6653
| 37.4417 | 78.4408 | 0.59 | 75.33 | 0 | 0 | 252.0563 | 37.4417 | 568.0783 | 698.3022 | 553.5848 | 153.4348 | 78.4398 | 7598.8204 | 253.6517
| 37.4583 | 78.4754 | 0.32 | 75.67 | 0 | 0 | 252.029 | 37.4583 | 568.095 | 698.3022 | 553.6748 | 153.3548 | 78.4744 | 7566.1876 | 253.7199
| 37.475 | 78.51 | 0.49 | 75.55 | 0 | 0 | 252.07 | 37.475 | 568.1117 | 698.3022 | 553.8148 | 153.2648 | 78.51 | 7623.3207 | 253.6926
| 37.4917 | 78.5456 | 0.41 | 75.69 | 0 | 0 | 252.0563 | 37.4917 | 568.1283 | 698.3022 | 553.7248 | 153.3248 | 78.5456 | 7606.275 | 253.7471
| 37.5083 | 78.5802 | 0.46 | 75.68 | 0 | 0 | 252.0563 | 37.5083 | 568.145 | 698.3022 | 553.7232 | 153.2865 | 78.5802 | 7607.7062 | 253.7471
| 37.525 | 78.6147 | 0.62 | 75.57 | 0 | 0 | 252.0018 | 37.525 | 568.1617 | 698.3022 | 553.7148 | 153.2748 | 78.6147 | 7631.5888 | 253.7608
| 37.5417 | 78.6503 | 0.46 | 75.78 | 0 | 0 | 252.0154 | 37.5417 | 568.1783 | 698.3022 | 553.7148 | 153.3448 | 78.6493 | 7598.5493 | 253.8017
| 37.5583 | 78.6849 | 0.48 | 75.81 | 0 | 0 | 251.9881 | 37.5583 | 568.195 | 698.3022 | 553.6948 | 153.3548 | 78.6849 | 7583.3012 | 253.8153
| 37.575 | 78.7195 | 0.36 | 75.99 | 0 | 0 | 251.9745 | 37.575 | 568.2117 | 698.3022 | 553.6048 | 153.4348 | 78.7195 | 7622.4319 | 253.8153
| 37.5917 | 78.754 | 0.33 | 76.07 | 0 | 0 | 251.9609 | 37.5917 | 568.2283 | 698.3022 | 553.7548 | 153.3048 | 78.7551 | 7581.6869 | 253.8562
| 37.6083 | 78.7896 | 0.33 | 76.11 | 0 | 0 | 251.9745 | 37.6083 | 568.245 | 698.3022 | 553.7248 | 153.3348 | 78.7896 | 7581.6869 | 253.8289
| 37.625 | 78.8253 | 0.51 | 75.97 | 0 | 0 | 251.9472 | 37.625 | 568.2617 | 698.3022 | 553.6348 | 153.3848 | 78.8242 | 7599.2071 | 253.8562
| 37.6417 | 78.8598 | 0.17 | 76.35 | 0 | 0 | 251.9063 | 37.6417 | 568.2783 | 698.3022 | 553.6548 | 153.4048 | 78.8588 | 7606.2073 | 253.8562
| 37.6583 | 78.8944 | 0.53 | 76.02 | 0 | 0 | 251.9336 | 37.6583 | 568.295 | 698.3022 | 553.7248 | 153.2648 | 78.8944 | 7582.5478 | 253.8562
| 37.675 | 78.929 | 0.21 | 76.37 | 0 | 0 | 251.9745 | 37.675 | 568.3117 | 698.3022 | 553.8148 | 153.2948 | 78.929 | 7605.482 | 253.9244
| 37.6917 | 78.9646 | 0.55 | 76.04 | 0 | 0 | 251.92 | 37.6917 | 568.3283 | 698.3022 | 553.7448 | 153.2848 | 78.9635 | 7615.2285 | 253.9516
| 37.7083 | 78.9991 | 0.44 | 76.2 | 0 | 0 | 251.8927 | 37.7083 | 568.345 | 698.3022 | 553.9448 | 153.0648 | 78.9991 | 7590.0701 | 253.9244
| 37.725 | 79.0348 | 0.24 | 76.42 | 0 | 0 | 251.8791 | 37.725 | 568.3617 | 698.3022 | 553.8148 | 153.2748 | 79.0337 | 7606.3906 | 253.8971
| 37.7417 | 79.0693 | 0.24 | 76.5 | 0 | 0 | 251.8927 | 37.7417 | 568.3783 | 698.3022 | 553.7348 | 153.3048 | 79.0693 | 7605.5694 | 253.938
| 37.7583 | 79.1039 | 0.39 | 76.35 | 0 | 0 | 251.8791 | 37.7583 | 568.395 | 698.3022 | 553.6148 | 153.4548 | 79.1039 | 7606.9128 | 253.9925
| 37.775 | 79.1385 | 0.36 | 76.42 | 0 | 0 | 251.8927 | 37.7753 | 568.4119 | 698.3022 | 553.8548 | 153.2648 | 79.1385 | 7588.5521 | 253.9925
| 37.7917 | 79.1741 | 0.22 | 76.61 | 0 | 0 | 251.8791 | 37.7919 | 568.4286 | 698.3022 | 553.5765 | 153.5131 | 79.1741 | 7621.7066 | 253.9653
| 37.8083 | 79.2086 | 0.24 | 76.57 | 0 | 0 | 251.8791 | 37.8086 | 568.4453 | 698.3022 | 553.6948 | 153.3348 | 79.2086 | 7589.9347 | 253.9516
| 37.825 | 79.2442 | 0.44 | 76.45 | 0 | 0 | 251.8654 | 37.8253 | 568.4619 | 698.3022 | 552.9248 | 154.1448 | 79.2432 | 7597.7083 | 253.9925
| 37.8417 | 79.2788 | 0.22 | 76.65 | 0 | 0 | 251.8927 | 37.8419 | 568.4786 | 698.3022 | 553.6348 | 153.3948 | 79.2788 | 7590.3214 | 254.0471
| 37.8583 | 79.3134 | 0.28 | 76.66 | 0 | 0 | 251.8927 | 37.8586 | 568.4953 | 698.3022 | 553.8148 | 153.2448 | 79.3134 | 7557.5532 | 254.0062
| 37.875 | 79.3479 | 0.27 | 76.71 | 0 | 0 | 251.8245 | 37.8753 | 568.5119 | 698.3022 | 553.6848 | 153.3348 | 79.3479 | 7573.9132 | 253.9925
| 37.8917 | 79.3836 | 0.21 | 76.85 | 0 | 0 | 251.9063 | 37.8919 | 568.5286 | 698.3022 | 553.5948 | 153.4148 | 79.3836 | 7604.2256 | 253.9653
| 37.9083 | 79.4181 | 0.34 | 76.72 | 0 | 0 | 251.8791 | 37.9086 | 568.5453 | 698.3022 | 553.5848 | 153.4548 | 79.4181 | 7621.2719 | 254.0335
| 37.9253 | 79.4537 | 0.3 | 76.75 | 0 | 0 | 251.9063 | 37.9253 | 568.5619 | 698.3022 | 553.6848 | 153.3148 | 79.4527 | 7597.7957 | 253.9925
| 37.9419 | 79.4883 | 0.37 | 76.73 | 0 | 0 | 251.9063 | 37.9419 | 568.5786 | 698.3022 | 553.7048 | 153.3448 | 79.4873 | 7622.3642 | 254.0335
| 37.9586 | 79.5229 | 0.55 | 76.57 | 0 | 0 | 251.8791 | 37.9586 | 568.5953 | 698.3022 | 553.6448 | 153.3748 | 79.5229 | 7598.4337 | 253.9789
| 37.9753 | 79.5585 | 0.27 | 76.94 | 0 | 0 | 251.8927 | 37.9753 | 568.6119 | 698.3022 | 553.7748 | 153.1948 | 79.5574 | 7597.2252 | 254.088
| 37.9919 | 79.5931 | 0.6 | 76.61 | 0 | 0 | 251.8654 | 37.9919 | 568.6286 | 698.3022 | 553.6848 | 153.3548 | 79.5931 | 7588.7069 | 254.0335
| 38.0086 | 79.6287 | 0.42 | 76.83 | 0 | 0 | 251.8791 | 38.0086 | 568.6453 | 698.3022 | 553.5548 | 153.5048 | 79.6276 | 7597.0028 | 254.0335
| 38.0253 | 79.6632 | 0.23 | 77.08 | 0 | 0 | 251.92 | 38.0253 | 568.6619 | 698.3022 | 553.7748 | 153.2848 | 79.6622 | 7581.3003 | 254.0744
| 38.0419 | 79.6978 | 0.18 | 77.11 | 0 | 0 | 251.8927 | 38.0419 | 568.6786 | 698.3022 | 553.7048 | 153.3148 | 79.6968 | 7588.0688 | 254.0471
| 38.0586 | 79.7324 | 0.34 | 77.02 | 0 | 0 | 251.8927 | 38.0586 | 568.6953 | 698.3022 | 553.6248 | 153.4248 | 79.7324 | 7628.8621 | 254.0744
| 38.0753 | 79.768 | 0.3 | 77.05 | 0 | 0 | 251.9336 | 38.0753 | 568.7119 | 698.3022 | 553.8048 | 153.1948 | 79.768 | 7580.5463 | 254.088
| 38.0919 | 79.8025 | 0.37 | 77.02 | 0 | 0 | 251.9336 | 38.0919 | 568.7286 | 698.3022 | 553.6148 | 153.3948 | 79.8025 | 7613.8171 | 254.1153
| 38.1086 | 79.8371 | 0.34 | 77.07 | 0 | 0 | 251.9063 | 38.1086 | 568.7453 | 698.3022 | 553.6148 | 153.4648 | 79.8371 | 7612.1834 | 254.1153
| 38.1253 | 79.8727 | 0.21 | 77.23 | 0 | 0 | 251.92 | 38.1253 | 568.7619 | 698.3022 | 553.7748 | 153.2348 | 79.8717 | 7598.1147 | 254.1016
| 38.1419 | 79.9073 | 0.1 | 77.36 | 0 | 0 | 252.029 | 38.1419 | 568.7786 | 698.3022 | 553.7148 | 153.3348 | 79.9073 | 7572.1635 | 254.1425
| 38.1586 | 79.9419 | 0.51 | 77.03 | 0 | 0 | 251.9472 | 38.1586 | 568.7953 | 698.3022 | 553.7048 | 153.2848 | 79.9419 | 7613.5658 | 254.1834
| 38.1753 | 79.9775 | 0.27 | 77.25 | 0 | 0 | 251.92 | 38.1753 | 568.8119 | 698.3022 | 553.6348 | 153.3948 | 79.9775 | 7596.4325 | 254.1971
| 38.1919 | 80.012 | 0.27 | 77.26 | 0 | 0 | 251.9609 | 38.1919 | 568.8286 | 698.3022 | 553.6648 | 153.3648 | 80.012 | 7589.9347 | 254.2107
| 38.2086 | 80.0466 | 0.21 | 77.33 | 0 | 0 | 251.9336 | 38.2086 | 568.8453 | 698.3022 | 553.6948 | 153.3648 | 80.0466 | 7556.7799 | 254.1971
| 38.2253 | 80.0822 | 0.18 | 77.38 | 0 | 0 | 252.029 | 38.2253 | 568.8619 | 698.3022 | 553.7448 | 153.3248 | 80.0812 | 7604.5931 | 254.2243
| 38.2419 | 80.1168 | 0.28 | 77.27 | 0 | 0 | 251.9745 | 38.2419 | 568.8786 | 698.3022 | 553.7248 | 153.3148 | 80.1168 | 7563.7999 | 254.2652
| 38.2586 | 80.1514 | 0.25 | 77.29 | 0 | 0 | 252.0018 | 38.2586 | 568.8953 | 698.3022 | 553.8648 | 153.1648 | 80.1514 | 7602.5436 | 254.238
| 38.2753 | 80.187 | 0.19 | 77.33 | 0 | 0 | 251.9881 | 38.2753 | 568.9119 | 698.3022 | 553.6448 | 153.3948 | 80.1859 | 7602.4761 | 254.2516
| 38.2919 | 80.2215 | 0.38 | 77.15 | 0 | 0 | 252.0018 | 38.2919 | 568.9286 | 698.3022 | 553.6148 | 153.3948 | 80.2215 | 7603.4522 | 254.2516
| 38.3086 | 80.2561 | 0.56 | 77.05 | 0 | 0 | 251.9881 | 38.3086 | 568.9453 | 698.3022 | 553.6248 | 153.2548 | 80.2561 | 7579.8101 | 254.3061
| 38.3253 | 80.2917 | 0.59 | 76.96 | 0 | 0 | 252.0154 | 38.3253 | 568.9619 | 698.3022 | 553.7848 | 153.1448 | 80.2907 | 7605.1535 | 254.2925
| 38.3419 | 80.3263 | 0.46 | 77.13 | 0 | 0 | 251.9745 | 38.3419 | 568.9786 | 698.3022 | 553.6548 | 153.3748 | 80.3263 | 7571.1387 | 254.3607
| 38.3586 | 80.3619 | 0.16 | 77.35 | 0 | 0 | 252.029 | 38.3586 | 568.9953 | 698.3022 | 553.6848 | 153.3848 | 80.3609 | 7580.0727 | 254.347
| 38.3753 | 80.3965 | 0.35 | 77.2 | 0 | 0 | 252.0018 | 38.3753 | 569.0119 | 698.3022 | 553.5148 | 153.5048 | 80.3954 | 7612.976 | 254.347
| 38.3919 | 80.431 | 0.24 | 77.37 | 0 | 0 | 252.0427 | 38.3919 | 569.0286 | 698.3022 | 553.8748 | 153.1648 | 80.431 | 7588.7069 | 254.3334
| 38.4086 | 80.4656 | 0.21 | 77.53 | 0 | 0 | 252.029 | 38.4086 | 569.0453 | 698.3022 | 553.6548 | 153.3848 | 80.4656 | 7580.2757 | 254.3743
| 38.4253 | 80.5012 | 0.39 | 77.4 | 0 | 0 | 252.0563 | 38.4253 | 569.0619 | 698.3022 | 553.6048 | 153.4748 | 80.5002 | 7619.8414 | 254.4152
| 38.4419 | 80.5358 | 0.27 | 77.66 | 0 | 0 | 252.0154 | 38.4419 | 569.0786 | 698.3022 | 553.7748 | 153.2748 | 80.5358 | 7597.4571 | 254.4152
| 38.4586 | 80.5714 | 0.32 | 77.7 | 0 | 0 | 252.0154 | 38.4586 | 569.0953 | 698.3022 | 553.8948 | 153.1048 | 80.5703 | 7597.0222 | 254.388
| 38.4753 | 80.606 | 0.21 | 77.84 | 0 | 0 | 252.0154 | 38.4753 | 569.1119 | 698.3022 | 553.6448 | 153.3848 | 80.6049 | 7620.1795 | 254.4425
| 38.4919 | 80.6405 | 0.28 | 77.82 | 0 | 0 | 252.0427 | 38.4919 | 569.1286 | 698.3022 | 553.7748 | 153.2748 | 80.6405 | 7596.2972 | 254.4425
| 38.5086 | 80.6751 | 0.35 | 77.88 | 0 | 0 | 252.0972 | 38.5086 | 569.1453 | 698.3022 | 553.6748 | 153.2948 | 80.6751 | 7597.2252 | 254.4016
| 38.5253 | 80.7107 | 0.44 | 77.81 | 0 | 0 | 252.1381 | 38.5253 | 569.1619 | 698.3022 | 553.7148 | 153.3448 | 80.7107 | 7589.3449 | 254.3743
| 38.5419 | 80.7453 | 0.42 | 77.92 | 0 | 0 | 252.1927 | 38.5419 | 569.1786 | 698.3022 | 553.6748 | 153.2548 | 80.7453 | 7606.3142 | 254.4698
| 38.5586 | 80.7809 | 0.28 | 78.08 | 0 | 0 | 252.3836 | 38.5586 | 569.1953 | 698.3022 | 553.7548 | 153.3348 | 80.7798 | 7612.8889 | 254.4289
| 38.5753 | 80.8155 | 0.36 | 78.13 | 0 | 0 | 252.4381 | 38.5753 | 569.2119 | 698.3022 | 553.7248 | 153.3148 | 80.8144 | 7612.8407 | 254.4698
| 38.5919 | 80.85 | 0.43 | 78.06 | 0 | 0 | 252.5608 | 38.5919 | 569.2286 | 698.3022 | 553.8348 | 153.2148 | 80.85 | 7589.0259 | 254.4834
| 38.6086 | 80.8856 | 0.34 | 78.23 | 0 | 0 | 252.6972 | 38.6086 | 569.2453 | 698.3022 | 553.7648 | 153.2848 | 80.8846 | 7582.1413 | 254.4698
| 38.6253 | 80.9202 | 0.19 | 78.46 | 0 | 0 | 252.8063 | 38.6253 | 569.2619 | 698.3022 | 553.8948 | 153.1848 | 80.9202 | 7571.9605 | 254.4425
| 38.6419 | 80.9548 | 0.35 | 78.34 | 0 | 0 | 252.929 | 38.6419 | 569.2786 | 698.3022 | 553.4848 | 153.5748 | 80.9548 | 7581.6869 | 254.497
| 38.6586 | 80.9893 | 0.24 | 78.45 | 0 | 0 | 253.079 | 38.6586 | 569.2953 | 698.3022 | 553.6948 | 153.3748 | 80.9893 | 7573.188 | 254.5107
| 38.6753 | 81.0249 | 0.32 | 78.49 | 0 | 0 | 253.1744 | 38.6753 | 569.3119 | 698.3022 | 553.6748 | 153.3748 | 81.0239 | 7589.0259 | 254.5379
| 38.6919 | 81.0595 | 0.17 | 78.63 | 0 | 0 | 253.3108 | 38.6919 | 569.3286 | 698.3022 | 553.5448 | 153.5648 | 81.0595 | 7579.8022 | 254.5379
| 38.7086 | 81.0951 | 0.11 | 78.8 | 0 | 0 | 253.4472 | 38.7086 | 569.3453 | 698.3022 | 553.5748 | 153.4848 | 81.0941 | 7574.4156 | 254.5652
| 38.7253 | 81.1297 | 0.5 | 78.44 | 0 | 0 | 253.5562 | 38.7253 | 569.3619 | 698.3022 | 553.5248 | 153.5048 | 81.1297 | 7589.9347 | 254.5379
| 38.7419 | 81.1643 | 0.43 | 78.55 | 0 | 0 | 253.6789 | 38.7419 | 569.3786 | 698.3022 | 553.7248 | 153.3148 | 81.1643 | 7595.5915 | 254.5379
| 38.7586 | 81.1988 | 0.36 | 78.65 | 0 | 0 | 253.7608 | 38.7586 | 569.3953 | 698.3022 | 553.8548 | 153.2348 | 81.1988 | 7612.1158 | 254.5379
| 38.7753 | 81.2344 | 0.4 | 78.7 | 0 | 0 | 253.8971 | 38.7753 | 569.4119 | 698.3022 | 553.6548 | 153.4048 | 81.2334 | 7580.9137 | 254.5925
| 38.7919 | 81.269 | 0.09 | 79.05 | 0 | 0 | 253.8835 | 38.7919 | 569.4286 | 698.3022 | 553.6248 | 153.4148 | 81.269 | 7579.889 | 254.6061
| 38.8086 | 81.3046 | 0.02 | 79.15 | 0 | 0 | 253.6653 | 38.8086 | 569.4453 | 698.3022 | 553.6848 | 153.2748 | 81.3046 | 7619.4924 | 254.6197
| 38.8253 | 81.3392 | 0.34 | 78.83 | 0 | 0 | 253.4335 | 38.8253 | 569.4619 | 698.3022 | 553.7548 | 153.2348 | 81.3392 | 7572.5693 | 254.6334
| 38.8419 | 81.3738 | 0.13 | 79.11 | 0 | 0 | 253.2563 | 38.8419 | 569.4786 | 698.3022 | 553.6148 | 153.4248 | 81.3738 | 7626.9965 | 254.6334
| 38.8586 | 81.4083 | 0.31 | 78.94 | 0 | 0 | 253.0381 | 38.8586 | 569.4953 | 698.3022 | 553.5948 | 153.4148 | 81.4083 | 7595.7943 | 254.6334
| 38.8753 | 81.4439 | 0.38 | 78.98 | 0 | 0 | 252.8745 | 38.8753 | 569.5119 | 698.3022 | 553.6648 | 153.3748 | 81.4439 | 7602.0894 | 254.6197
| 38.8919 | 81.4795 | 0.02 | 79.3 | 0 | 0 | 252.7517 | 38.8919 | 569.5286 | 698.3022 | 553.6548 | 153.3848 | 81.4785 | 7576.2801 | 254.6061
| 38.9086 | 81.5141 | 0.16 | 79.23 | 0 | 0 | 252.6563 | 38.9086 | 569.5453 | 698.3022 | 553.6448 | 153.3948 | 81.5131 | 7625.0631 | 254.5788
| 38.9253 | 81.5487 | 0.24 | 79.17 | 0 | 0 | 252.4927 | 38.9253 | 569.5619 | 698.3022 | 553.6048 | 153.4048 | 81.5487 | 7609.1763 | 254.5925
| 38.9419 | 81.5832 | 0.46 | 79 | 0 | 0 | 252.4109 | 38.9419 | 569.5786 | 698.3022 | 553.6748 | 153.3848 | 81.5832 | 7599.8923 | 254.5652
| 38.9586 | 81.6189 | 0.2 | 79.31 | 0 | 0 | 252.2881 | 38.9586 | 569.5953 | 698.3022 | 553.6948 | 153.3948 | 81.6178 | 7621.5043 | 254.5516
| 38.9753 | 81.6534 | 0.2 | 79.33 | 0 | 0 | 252.2336 | 38.9753 | 569.6119 | 698.3022 | 553.6148 | 153.4948 | 81.6534 | 7605.6671 | 254.5516
| 38.9919 | 81.689 | 0.13 | 79.47 | 0 | 0 | 252.179 | 38.9919 | 569.6286 | 698.3022 | 553.6148 | 153.5048 | 81.688 | 7571.4889 | 254.5925
| 39.0086 | 81.7236 | 0.3 | 79.32 | 0 | 0 | 252.1245 | 39.0089 | 569.6456 | 698.3022 | 553.6348 | 153.4748 | 81.7226 | 7635.9127 | 254.5788
| 39.0253 | 81.7582 | 0.5 | 79.13 | 0 | 0 | 252.0972 | 39.0256 | 569.6622 | 698.3022 | 553.6548 | 153.5548 | 81.7571 | 7611.1068 | 254.5925
| 39.0419 | 81.7927 | 0.3 | 79.38 | 0 | 0 | 252.0427 | 39.0422 | 569.6789 | 698.3022 | 553.7148 | 153.4348 | 81.7927 | 7614.6018 | 254.4834
| 39.0586 | 81.8284 | 0.39 | 79.33 | 0 | 0 | 252.029 | 39.0589 | 569.6956 | 698.3022 | 553.6048 | 153.6448 | 81.8273 | 7613.9279 | 254.5516
| 39.0753 | 81.8629 | 0.47 | 79.31 | 0 | 0 | 251.9881 | 39.0756 | 569.7122 | 698.3022 | 553.8848 | 153.7548 | 81.8629 | 7654.2045 | 254.5652
| 39.0919 | 81.8975 | 0.39 | 79.43 | 0 | 0 | 252.0154 | 39.0922 | 569.7289 | 698.3022 | 553.9348 | 153.8248 | 81.8975 | 7645.7366 | 254.5107
| 39.1086 | 81.9331 | 0.38 | 79.47 | 0 | 0 | 251.9336 | 39.1089 | 569.7456 | 698.3022 | 553.8548 | 153.9248 | 81.9321 | 7685.4395 | 254.5243
| 39.1253 | 81.9677 | 0.26 | 79.68 | 0 | 0 | 251.9472 | 39.1256 | 569.7622 | 698.3022 | 553.9348 | 153.9048 | 81.9677 | 7701.5094 | 254.4425
| 39.1419 | 82.0033 | 0.27 | 79.62 | 0 | 0 | 251.9063 | 39.1422 | 569.7789 | 698.3022 | 553.8515 | 153.9781 | 82.0022 | 7764.7781 | 254.4425
| 39.1589 | 82.0379 | 0.18 | 79.73 | 0 | 0 | 251.8927 | 39.1589 | 569.7956 | 698.3022 | 553.9248 | 153.9248 | 82.0379 | 7787.2369 | 254.3607
| 39.1756 | 82.0724 | 0.29 | 79.6 | 0 | 0 | 251.92 | 39.1756 | 569.8122 | 698.3022 | 553.7948 | 154.0748 | 82.0724 | 7861.415 | 254.2925
| 39.1922 | 82.107 | 0.34 | 79.59 | 0 | 0 | 251.8381 | 39.1922 | 569.8289 | 698.3022 | 553.6648 | 154.1848 | 82.107 | 7845.0752 | 254.2789
| 39.2089 | 82.1426 | 0.33 | 79.67 | 0 | 0 | 251.8654 | 39.2089 | 569.8456 | 698.3022 | 553.7048 | 154.1048 | 82.1415 | 7875.9818 | 254.238
| 39.2256 | 82.1772 | 0.47 | 79.62 | 0 | 0 | 251.8245 | 39.2256 | 569.8622 | 698.3022 | 553.7548 | 154.1148 | 82.1772 | 7949.3783 | 254.1971
| 39.2422 | 82.2128 | 0.29 | 79.85 | 0 | 0 | 251.8245 | 39.2422 | 569.8789 | 698.3022 | 553.7448 | 154.0748 | 82.2117 | 7957.7582 | 254.1971
| 39.2589 | 82.2473 | 0.3 | 79.86 | 0 | 0 | 251.7836 | 39.2589 | 569.8956 | 698.3022 | 553.8648 | 153.9948 | 82.2473 | 7980.0835 | 254.1971
| 39.2756 | 82.2819 | 0.28 | 79.88 | 0 | 0 | 251.7836 | 39.2756 | 569.9122 | 698.3022 | 553.8548 | 154.0148 | 82.2819 | 8060.0773 | 254.1153
| 39.2922 | 82.3165 | 0.37 | 79.86 | 0 | 0 | 251.7972 | 39.2922 | 569.9289 | 698.3022 | 553.8048 | 154.0048 | 82.3165 | 8034.4196 | 254.1289
| 39.3089 | 82.3521 | 0.38 | 79.86 | 0 | 0 | 251.77 | 39.3089 | 569.9456 | 698.3022 | 553.8548 | 153.9948 | 82.351 | 8109.2348 | 254.0607
| 39.3256 | 82.3877 | 0.36 | 79.94 | 0 | 0 | 251.7972 | 39.3256 | 569.9622 | 698.3022 | 553.8848 | 153.9748 | 82.3867 | 8108.3979 | 254.0607
| 39.3422 | 82.4223 | 0.41 | 79.9 | 0 | 0 | 251.7836 | 39.3422 | 569.9789 | 698.3022 | 553.7348 | 154.0648 | 82.4212 | 8114.9175 | 254.0471
| 39.3589 | 82.4568 | 0.29 | 80.07 | 0 | 0 | 251.7972 | 39.3589 | 569.9956 | 698.3022 | 553.9648 | 153.9348 | 82.4568 | 8186.6515 | 254.0198
| 39.3756 | 82.4914 | 0.21 | 80.18 | 0 | 0 | 251.7291 | 39.3756 | 570.0122 | 698.3022 | 554.0148 | 153.8448 | 82.4914 | 8193.6795 | 254.0335
| 39.3922 | 82.527 | 0.33 | 80.13 | 0 | 0 | 251.7154 | 39.3922 | 570.0289 | 698.3022 | 554.0448 | 153.7648 | 82.526 | 8201.6722 | 254.0198
| 39.4089 | 82.5616 | 0.1 | 80.38 | 0 | 0 | 251.7291 | 39.4089 | 570.0456 | 698.3022 | 553.9548 | 153.8648 | 82.5616 | 8178.4558 | 254.0471
| 39.4256 | 82.5972 | 0.34 | 80.21 | 0 | 0 | 251.7836 | 39.4256 | 570.0622 | 698.3022 | 554.6048 | 153.1548 | 82.5962 | 8200.6757 | 254.0744
| 39.4422 | 82.6318 | 0.3 | 80.3 | 0 | 0 | 251.7018 | 39.4422 | 570.0789 | 698.3022 | 554.3248 | 153.4048 | 82.6307 | 8209.6893 | 254.1016
| 39.4589 | 82.6663 | 0.08 | 80.49 | 0 | 0 | 251.6472 | 39.4589 | 570.0956 | 698.3022 | 554.5348 | 153.1748 | 82.6653 | 8223.2135 | 254.0744
| 39.4756 | 82.7009 | 0.38 | 80.21 | 0 | 0 | 251.6745 | 39.4756 | 570.1122 | 698.3022 | 554.3648 | 153.3448 | 82.7009 | 8221.2867 | 254.1425
| 39.4922 | 82.7365 | 0.18 | 80.48 | 0 | 0 | 251.62 | 39.4922 | 570.1289 | 698.3022 | 554.4348 | 153.3248 | 82.7355 | 8181.1193 | 254.1425
| 39.5089 | 82.7711 | 0.26 | 80.39 | 0 | 0 | 251.62 | 39.5089 | 570.1456 | 698.3022 | 554.6048 | 153.1348 | 82.7711 | 8197.3404 | 254.1425
| 39.5256 | 82.8056 | 0.1 | 80.6 | 0 | 0 | 251.62 | 39.5256 | 570.1622 | 698.3022 | 554.3248 | 153.4548 | 82.8056 | 8227.5856 | 254.1289
| 39.5422 | 82.8413 | 0.32 | 80.48 | 0 | 0 | 251.62 | 39.5422 | 570.1789 | 698.3022 | 554.6248 | 153.1448 | 82.8402 | 8218.4513 | 254.1834
| 39.5589 | 82.8758 | 0.34 | 80.46 | 0 | 0 | 251.6063 | 39.5589 | 570.1956 | 698.3022 | 554.4548 | 153.3248 | 82.8748 | 8194.2517 | 254.1698
| 39.5756 | 82.9114 | 0.23 | 80.56 | 0 | 0 | 251.62 | 39.5756 | 570.2122 | 698.3022 | 554.6148 | 153.0848 | 82.9104 | 8225.8006 | 254.2243
| 39.5922 | 82.946 | 0.12 | 80.66 | 0 | 0 | 251.6063 | 39.5922 | 570.2289 | 698.3022 | 554.4048 | 153.2848 | 82.946 | 8184.4873 | 254.1834
| 39.6089 | 82.9806 | 0.33 | 80.6 | 0 | 0 | 251.6336 | 39.6089 | 570.2456 | 698.3022 | 554.3948 | 153.3848 | 82.9806 | 8191.9405 | 254.1971
| 39.6256 | 83.0151 | 0.09 | 80.8 | 0 | 0 | 251.62 | 39.6256 | 570.2622 | 698.3022 | 554.3548 | 153.4048 | 83.0151 | 8223.865 | 254.1971
| 39.6422 | 83.0508 | 0.19 | 80.75 | 0 | 0 | 251.5654 | 39.6422 | 570.2789 | 698.3022 | 554.2548 | 153.4748 | 83.0497 | 8207.2023 | 254.1971
| 39.6589 | 83.0853 | 0.2 | 80.79 | 0 | 0 | 251.6609 | 39.6589 | 570.2956 | 698.3022 | 554.3948 | 153.3748 | 83.0853 | 8206.5545 | 254.238
| 39.6756 | 83.1209 | 0.215 | 80.855 | 0 | 0 | 251.5791 | 39.6756 | 570.3122 | 698.3022 | 554.4448 | 153.3148 | 83.1199 | 8206.2349 | 254.2107
| 39.6922 | 83.1555 | 0.15 | 80.95 | 0 | 0 | 251.5518 | 39.6922 | 570.3289 | 698.3022 | 554.1848 | 153.5748 | 83.1545 | 8205.0791 | 254.2516
| 39.7089 | 83.1901 | 0.36 | 80.78 | 0 | 0 | 251.5381 | 39.7089 | 570.3456 | 698.3022 | 554.3748 | 153.3748 | 83.1901 | 8215.8861 | 254.2652
| 39.7256 | 83.2246 | 0.3 | 80.82 | 0 | 0 | 251.5518 | 39.7256 | 570.3622 | 698.3022 | 554.2948 | 153.4248 | 83.2246 | 8190.4081 | 254.2652
| 39.7422 | 83.2602 | 0.4 | 80.73 | 0 | 0 | 251.5245 | 39.7422 | 570.3789 | 698.3022 | 554.3248 | 153.4048 | 83.2592 | 8240.1356 | 254.3061
| 39.7589 | 83.2959 | 0.39 | 80.79 | 0 | 0 | 251.5381 | 39.7589 | 570.3956 | 698.3022 | 554.1648 | 153.5948 | 83.2948 | 8221.9388 | 254.2652
| 39.7756 | 83.3304 | 0.23 | 80.98 | 0 | 0 | 251.5381 | 39.7756 | 570.4122 | 698.3022 | 554.3048 | 153.4148 | 83.3294 | 8204.956 | 254.2925
| 39.7922 | 83.365 | 0.29833 | 80.9617 | 0 | 0 | 251.5654 | 39.7922 | 570.4289 | 698.3022 | 554.1748 | 153.5748 | 83.3639 | 8227.6089 | 254.3334
| 39.8089 | 83.3996 | 0.17 | 81.1 | 0 | 0 | 251.5109 | 39.8089 | 570.4456 | 698.3022 | 554.5948 | 153.0848 | 83.3996 | 8239.1787 | 254.3607
| 39.8256 | 83.4352 | 0.37 | 80.96 | 0 | 0 | 251.5518 | 39.8256 | 570.4622 | 698.3022 | 554.2048 | 153.5048 | 83.4341 | 8202.1957 | 254.3743
| 39.8422 | 83.4697 | 0.23 | 81.07 | 0 | 0 | 251.5109 | 39.8422 | 570.4789 | 698.3022 | 554.2848 | 153.4448 | 83.4687 | 8236.9247 | 254.3607
| 39.8589 | 83.5043 | 0.29 | 81.07 | 0 | 0 | 251.5245 | 39.8589 | 570.4956 | 698.3022 | 554.0948 | 153.6848 | 83.5043 | 8223.9457 | 254.3334
| 39.8756 | 83.5399 | 0.23 | 81.18 | 0 | 0 | 251.5109 | 39.8756 | 570.5122 | 698.3022 | 554.2148 | 153.5548 | 83.5389 | 8225.9371 | 254.3607
| 39.8922 | 83.5745 | 0.33 | 81.09 | 0 | 0 | 251.5245 | 39.8922 | 570.5289 | 698.3022 | 554.1548 | 153.6048 | 83.5734 | 8228.8276 | 254.4016
| 39.9089 | 83.6091 | 0.4 | 81.07 | 0 | 0 | 251.47 | 39.9089 | 570.5456 | 698.3022 | 554.0648 | 153.7748 | 83.6091 | 8241.34 | 254.3334
| 39.9256 | 83.6447 | 0.46 | 81.02 | 0 | 0 | 251.5245 | 39.9256 | 570.5622 | 698.3022 | 554.1748 | 153.6648 | 83.6436 | 8255.1186 | 254.388
| 39.9422 | 83.6792 | 0.14 | 81.34 | 0 | 0 | 251.4972 | 39.9422 | 570.5789 | 698.3022 | 554.3248 | 153.3948 | 83.6792 | 8259.1972 | 254.388
| 39.9589 | 83.7138 | 0.47 | 81.08 | 0 | 0 | 251.5109 | 39.9589 | 570.5956 | 698.3022 | 554.5148 | 153.2648 | 83.7138 | 8273.7391 | 254.3743
| 39.9756 | 83.7484 | 0.24 | 81.35 | 0 | 0 | 251.5245 | 39.9756 | 570.6122 | 698.3022 | 554.2948 | 153.4448 | 83.7484 | 8270.5788 | 254.388
| 39.9922 | 83.784 | 0.32 | 81.31 | 0 | 0 | 251.4836 | 39.9922 | 570.6289 | 698.3022 | 554.2248 | 153.5148 | 83.7829 | 8270.1935 | 254.388
| 40.0089 | 83.8185 | 0.14 | 81.5 | 0 | 0 | 251.5245 | 40.0089 | 570.6456 | 698.3022 | 553.9948 | 153.8348 | 83.8185 | 8302.553 | 254.4152
| 40.0256 | 83.8542 | 0.34 | 81.36 | 0 | 0 | 251.5381 | 40.0256 | 570.6622 | 698.3022 | 554.2448 | 153.5448 | 83.8531 | 8282.874 | 254.4152
| 40.0422 | 83.8887 | 0.52 | 81.21 | 0 | 0 | 251.5381 | 40.0422 | 570.6789 | 698.3022 | 554.3448 | 153.3548 | 83.8887 | 8289.5793 | 254.347
| 40.0589 | 83.9233 | 0.25 | 81.52 | 0 | 0 | 251.4563 | 40.0589 | 570.6956 | 698.3022 | 554.3148 | 153.4448 | 83.9233 | 8318.9266 | 254.4152
| 40.0756 | 83.9579 | 0.3 | 81.54 | 0 | 0 | 251.5245 | 40.0756 | 570.7122 | 698.3022 | 554.4548 | 153.3148 | 83.9579 | 8286.6832 | 254.4561
| 40.0922 | 83.9935 | 0.38 | 81.43 | 0 | 0 | 251.4972 | 40.0922 | 570.7289 | 698.3022 | 554.2448 | 153.4848 | 83.9924 | 8268.9278 | 254.4289
| 40.1089 | 84.0291 | 0.4 | 81.49 | 0 | 0 | 251.5381 | 40.1089 | 570.7456 | 698.3022 | 554.3648 | 153.3748 | 84.028 | 8293.3819 | 254.4561
| 40.1256 | 84.0637 | 0.33 | 81.62 | 0 | 0 | 251.5791 | 40.1256 | 570.7622 | 698.3022 | 554.4248 | 153.3448 | 84.0626 | 8293.1869 | 254.4834
| 40.1422 | 84.0982 | 0.22 | 81.75 | 0 | 0 | 251.5381 | 40.1422 | 570.7789 | 698.3022 | 554.4248 | 153.3048 | 84.0972 | 8268.5425 | 254.497
| 40.1589 | 84.1328 | 0.32 | 81.69 | 0 | 0 | 251.5518 | 40.1589 | 570.7956 | 698.3022 | 554.5048 | 153.2248 | 84.1328 | 8311.4625 | 254.497
| 40.1756 | 84.1684 | 0.23 | 81.8 | 0 | 0 | 251.5791 | 40.1756 | 570.8122 | 698.3022 | 554.3748 | 153.2748 | 84.1674 | 8287.0785 | 254.497
| 40.1922 | 84.203 | 0.08 | 82.02 | 0 | 0 | 251.5518 | 40.1922 | 570.8289 | 698.3022 | 554.4248 | 153.2948 | 84.203 | 8294.6678 | 254.5379
| 40.2089 | 84.2386 | 0.3 | 81.73 | 0 | 0 | 251.5654 | 40.2089 | 570.8456 | 698.3022 | 554.2348 | 153.4248 | 84.2375 | 8301.9463 | 254.5788
| 40.2256 | 84.2732 | 0.38 | 81.71 | 0 | 0 | 251.5927 | 40.2258 | 570.8625 | 698.3022 | 554.2948 | 153.3848 | 84.2721 | 8301.4309 | 254.5652
| 40.2422 | 84.3077 | 0.53 | 81.56 | 0 | 0 | 251.5927 | 40.2425 | 570.8792 | 698.3022 | 554.3348 | 153.3548 | 84.3067 | 8284.5061 | 254.6197
| 40.2589 | 84.3423 | 0.42 | 81.73 | 0 | 0 | 251.62 | 40.2592 | 570.8958 | 698.3022 | 554.1448 | 153.6248 | 84.3423 | 8291.646 | 254.5788
| 40.2756 | 84.3779 | 0.45 | 81.76 | 0 | 0 | 251.6336 | 40.2758 | 570.9125 | 698.3022 | 554.3048 | 153.4048 | 84.3769 | 8266.7457 | 254.6197
| 40.2922 | 84.4125 | 0.08 | 82.14 | 0 | 0 | 251.6609 | 40.2925 | 570.9292 | 698.3022 | 554.2848 | 153.4448 | 84.4125 | 8300.3355 | 254.6061
| 40.3089 | 84.4481 | 0.29 | 81.98 | 0 | 0 | 251.6063 | 40.3092 | 570.9458 | 698.3022 | 554.3048 | 153.4048 | 84.447 | 8274.0196 | 254.6197
| 40.3256 | 84.4826 | 0.41 | 81.9 | 0 | 0 | 251.7018 | 40.3258 | 570.9625 | 698.3022 | 554.1848 | 153.5348 | 84.4816 | 8299.6298 | 254.6061
| 40.3422 | 84.5172 | 0.35 | 82.01 | 0 | 0 | 251.7018 | 40.3425 | 570.9792 | 698.3022 | 554.2848 | 153.4248 | 84.5162 | 8298.1533 | 254.6743
| 40.3592 | 84.5518 | 0.26 | 82.08 | 0 | 0 | 251.7154 | 40.3592 | 570.9958 | 698.3022 | 554.2248 | 153.4948 | 84.5518 | 8297.3179 | 254.6197
| 40.3758 | 84.5874 | 0.55 | 81.85 | 0 | 0 | 251.6609 | 40.3758 | 571.0125 | 698.3022 | 554.3448 | 153.3848 | 84.5863 | 8273.89 | 254.6879
| 40.3925 | 84.622 | 0.34 | 82.07 | 0 | 0 | 251.6881 | 40.3925 | 571.0292 | 698.3022 | 554.3148 | 153.4548 | 84.622 | 8297.3793 | 254.7015
| 40.4092 | 84.6576 | 0.37 | 82.08 | 0 | 0 | 251.6881 | 40.4092 | 571.0458 | 698.3022 | 554.2148 | 153.4948 | 84.6565 | 8250.2712 | 254.6743
| 40.4258 | 84.6921 | 0.16 | 82.35 | 0 | 0 | 251.7291 | 40.4258 | 571.0625 | 698.3022 | 554.4648 | 153.2348 | 84.6911 | 8322.3518 | 254.6879
| 40.4425 | 84.7267 | 0.28 | 82.3 | 0 | 0 | 251.6881 | 40.4425 | 571.0792 | 698.3022 | 554.3282 | 153.3915 | 84.7267 | 8306.1331 | 254.7015
| 40.4592 | 84.7613 | 0.37 | 82.21 | 0 | 0 | 251.7018 | 40.4592 | 571.0958 | 698.3022 | 554.3148 | 153.3648 | 84.7613 | 8313.6661 | 254.6606
| 40.4758 | 84.7969 | 0.22 | 82.32 | 0 | 0 | 251.7291 | 40.4758 | 571.1125 | 698.3022 | 554.4048 | 153.2848 | 84.7958 | 8273.3784 | 254.7288
| 40.4925 | 84.8315 | 0.45 | 82.16 | 0 | 0 | 251.7018 | 40.4925 | 571.1292 | 698.3022 | 554.2548 | 153.4148 | 84.8304 | 8290.3679 | 254.6743
| 40.5092 | 84.8671 | 0.22 | 82.42 | 0 | 0 | 251.7018 | 40.5092 | 571.1458 | 698.3022 | 554.1648 | 153.5148 | 84.866 | 8299.1185 | 254.7288
| 40.5258 | 84.9016 | 0.3 | 82.38 | 0 | 0 | 251.6609 | 40.5258 | 571.1625 | 698.3022 | 554.2848 | 153.4148 | 84.9006 | 8294.0272 | 254.7015
| 40.5425 | 84.9362 | 0.35 | 82.37 | 0 | 0 | 251.7154 | 40.5425 | 571.1792 | 698.3022 | 554.2448 | 153.5148 | 84.9362 | 8291.3257 | 254.7015
| 40.5592 | 84.9718 | 0.37 | 82.38 | 0 | 0 | 251.7154 | 40.5592 | 571.1958 | 698.3022 | 554.3048 | 153.4148 | 84.9708 | 8306.1331 | 254.6606
| 40.5758 | 85.0064 | 0.21 | 82.58 | 0 | 0 | 251.7563 | 40.5758 | 571.2125 | 698.3022 | 554.2548 | 153.4348 | 85.0053 | 8297.5122 | 254.7288
| 40.5925 | 85.0409 | 0.18 | 82.6 | 0 | 0 | 251.77 | 40.5925 | 571.2292 | 698.3022 | 554.5748 | 153.1448 | 85.0399 | 8321.4516 | 254.7288
| 40.6092 | 85.0766 | 0.35 | 82.5 | 0 | 0 | 251.7291 | 40.6092 | 571.2458 | 698.3022 | 554.2548 | 153.4448 | 85.0755 | 8306.6481 | 254.647
| 40.6258 | 85.1111 | 0.43 | 82.43 | 0 | 0 | 251.7563 | 40.6258 | 571.2625 | 698.3022 | 554.2248 | 153.4748 | 85.1111 | 8321.1958 | 254.7561
| 40.6425 | 85.1457 | 0.1 | 82.83 | 0 | 0 | 251.7291 | 40.6425 | 571.2792 | 698.3022 | 554.3248 | 153.3448 | 85.1457 | 8298.4125 | 254.7561
| 40.6592 | 85.1813 | 0.5 | 82.46 | 0 | 0 | 251.7836 | 40.6592 | 571.2958 | 698.3022 | 553.9748 | 153.6748 | 85.1803 | 8321.0055 | 254.7561
| 40.6758 | 85.2159 | 0.19 | 82.77 | 0 | 0 | 251.7563 | 40.6758 | 571.3125 | 698.3022 | 554.2548 | 153.4948 | 85.2148 | 8291.3906 | 254.797
| 40.6925 | 85.2504 | 0.26 | 82.77 | 0 | 0 | 251.7154 | 40.6925 | 571.3292 | 698.3022 | 554.0548 | 153.6748 | 85.2504 | 9643.7952 | 253.4472
| 40.7092 | 85.2861 | 0.16 | 82.86 | 0 | 0 | 251.7563 | 40.7092 | 571.3458 | 698.3022 | 554.2198 | 155.5998 | 85.285 | 9822.2374 | 253.0381
| 40.7258 | 85.3206 | 0.27 | 82.78 | 0 | 0 | 251.7427 | 40.7258 | 571.3625 | 698.3022 | 554.4323 | 154.4973 | 85.3206 | 9422.4913 | 252.9563
| 40.7425 | 85.3552 | 0.35 | 82.74 | 0 | 0 | 251.7427 | 40.7425 | 571.3792 | 698.3022 | 554.5348 | 153.7348 | 85.3552 | 9458.9304 | 253.0654
| 40.7592 | 85.3908 | 0.24 | 82.87 | 0 | 0 | 251.7291 | 40.7592 | 571.3958 | 698.3022 | 554.5948 | 153.1148 | 85.3898 | 9454.1158 | 253.1608
| 40.7758 | 85.4254 | 0.3 | 82.85 | 0 | 0 | 251.7836 | 40.7758 | 571.4125 | 698.3022 | 554.8248 | 152.8648 | 85.4243 | 9445.8149 | 253.1881
| 40.7925 | 85.4599 | 0.44 | 82.73 | 0 | 0 | 251.77 | 40.7925 | 571.4292 | 698.3022 | 554.6648 | 153.0048 | 85.4599 | 9431.0111 | 253.2699
| 40.8092 | 85.4945 | 0.39 | 82.85 | 0 | 0 | 251.77 | 40.8092 | 571.4458 | 698.3022 | 555.0048 | 152.7348 | 85.4945 | 9454.3075 | 253.2426
| 40.8258 | 85.5301 | 0.26 | 82.98 | 0 | 0 | 251.7836 | 40.8258 | 571.4625 | 698.3022 | 554.7648 | 152.9648 | 85.5291 | 9423.735 | 253.2972
| 40.8425 | 85.5657 | -0.01 | 83.3 | 0 | 0 | 251.77 | 40.8425 | 571.4792 | 698.3022 | 554.7248 | 152.9748 | 85.5647 | 9439.6327 | 253.3108
| 40.8592 | 85.6003 | 0.04 | 83.28 | 0 | 0 | 251.8109 | 40.8592 | 571.4958 | 698.3022 | 554.7048 | 153.0048 | 85.5992 | 9439.568 | 253.3517
| 40.8758 | 85.6349 | 0.49 | 82.85 | 0 | 0 | 251.8109 | 40.8758 | 571.5125 | 698.3022 | 554.8348 | 152.9048 | 85.6338 | 9422.8998 | 253.379
| 40.8925 | 85.6694 | 0.12 | 83.26 | 0 | 0 | 251.8381 | 40.8925 | 571.5292 | 698.3022 | 554.4848 | 153.2648 | 85.6694 | 9445.8131 | 253.4062
| 40.9092 | 85.705 | 0.25 | 83.13 | 0 | 0 | 251.8109 | 40.9092 | 571.5458 | 698.3022 | 554.7048 | 153.0848 | 85.704 | 9430.6213 | 253.3926
| 40.9258 | 85.7396 | 0.46 | 83 | 0 | 0 | 251.8381 | 40.9258 | 571.5625 | 698.3022 | 554.7748 | 153.0248 | 85.7386 | 9455.4608 | 253.4199
| 40.9425 | 85.7752 | 2.8422e-14 | 83.45 | 0 | 0 | 251.8245 | 40.9425 | 571.5792 | 698.3022 | 554.5348 | 153.2548 | 85.7742 | 9471.2294 | 253.3926
| 40.9592 | 85.8098 | 0.27 | 83.23 | 0 | 0 | 251.8654 | 40.9592 | 571.5958 | 698.3022 | 554.7848 | 152.9648 | 85.8087 | 9455.784 | 253.3653
| 40.9758 | 85.8444 | 0.2 | 83.31 | 0 | 0 | 251.8518 | 40.9758 | 571.6125 | 698.3022 | 554.8148 | 152.9848 | 85.8444 | 9472.3203 | 253.4199
| 40.9925 | 85.8789 | 0.13 | 83.43 | 0 | 0 | 251.92 | 40.9925 | 571.6292 | 698.3022 | 554.5448 | 153.2648 | 85.8789 | 9448.507 | 253.4744
| 41.0092 | 85.9145 | 0.34 | 83.24 | 0 | 0 | 251.9472 | 41.0092 | 571.6458 | 698.3022 | 554.4648 | 153.2848 | 85.9135 | 9463.058 | 253.4744
| 41.0258 | 85.9491 | 0.17 | 83.43 | 0 | 0 | 251.92 | 41.0258 | 571.6625 | 698.3022 | 554.5748 | 153.2448 | 85.9481 | 9463.3761 | 253.5426
| 41.0425 | 85.9847 | 0.18 | 83.44 | 0 | 0 | 251.9063 | 41.0425 | 571.6792 | 698.3022 | 554.8548 | 152.9348 | 85.9837 | 9463.9552 | 253.4608
| 41.0592 | 86.0193 | 0.16 | 83.47 | 0 | 0 | 251.9881 | 41.0592 | 571.6958 | 698.3022 | 554.5048 | 153.2848 | 86.0182 | 9454.7551 | 253.4335
| 41.0758 | 86.0539 | 0.31 | 83.26 | 0 | 0 | 252.0154 | 41.0758 | 571.7125 | 698.3022 | 554.7248 | 153.0748 | 86.0539 | 9430.5567 | 253.4881
| 41.0925 | 86.0895 | 0.79 | 82.91 | 0 | 0 | 251.9745 | 41.0925 | 571.7292 | 698.3022 | 554.5448 | 153.2948 | 86.0884 | 9470.9063 | 253.5017
| 41.1092 | 86.124 | 0.35 | 83.33 | 0 | 0 | 251.9745 | 41.1092 | 571.7458 | 698.3022 | 554.7248 | 153.1848 | 86.123 | 9478.1136 | 253.5017
| 41.1258 | 86.1586 | 0.23 | 83.41 | 0 | 0 | 252.0154 | 41.1258 | 571.7625 | 698.3022 | 554.7948 | 153.0948 | 86.1575 | 9453.7241 | 253.5017
| 41.1425 | 86.1932 | 0.16 | 83.5 | 0 | 0 | 252.0154 | 41.1425 | 571.7792 | 698.3022 | 554.7948 | 153.1148 | 86.1932 | 9455.5197 | 253.5426
| 41.1592 | 86.2288 | 0.37 | 83.29 | 0 | 0 | 252.0836 | 41.1592 | 571.7958 | 698.3022 | 554.7848 | 153.1248 | 86.2277 | 9489.6096 | 253.5017
| 41.1758 | 86.2633 | 0.14 | 83.51 | 0 | 0 | 252.0154 | 41.1758 | 571.8125 | 698.3022 | 554.6448 | 153.2848 | 86.2633 | 9461.5104 | 253.4881
| 41.1925 | 86.299 | 0.42 | 83.21 | 0 | 0 | 252.0427 | 41.1925 | 571.8292 | 698.3022 | 554.7448 | 153.2048 | 86.2979 | 9437.2475 | 253.4881
| 41.2092 | 86.3335 | 0.25 | 83.4 | 0 | 0 | 252.029 | 41.2092 | 571.8458 | 698.3022 | 554.8048 | 153.1248 | 86.3325 | 9437.7615 | 253.4744
| 41.2258 | 86.3681 | 0.49 | 83.18 | 0 | 0 | 252.0427 | 41.2258 | 571.8625 | 698.3022 | 554.9748 | 152.9848 | 86.367 | 9445.2275 | 253.5699
| 41.2425 | 86.4027 | 0.46 | 83.21 | 0 | 0 | 252.07 | 41.2425 | 571.8792 | 698.3022 | 554.7748 | 153.2048 | 86.4027 | 9478.0462 | 253.5699
| 41.2592 | 86.4383 | 0.1 | 83.54 | 0 | 0 | 252.0154 | 41.2592 | 571.8958 | 698.3022 | 554.7148 | 153.2048 | 86.4372 | 9454.3002 | 253.5699
| 41.2758 | 86.4739 | 0.55 | 83.08 | 0 | 0 | 252.0563 | 41.2758 | 571.9125 | 698.3022 | 554.9248 | 152.9748 | 86.4728 | 9461.3191 | 253.5835
| 41.2925 | 86.5085 | 0.3 | 83.35 | 0 | 0 | 252.0836 | 41.2925 | 571.9292 | 698.3022 | 554.6748 | 153.2348 | 86.5074 | 9478.4986 | 253.5835
| 41.3092 | 86.543 | 0.4 | 83.32 | 0 | 0 | 252.1245 | 41.3092 | 571.9458 | 698.3022 | 554.8948 | 153.0048 | 86.542 | 9452.8896 | 253.5835
| 41.3258 | 86.5776 | 0.3 | 83.45 | 0 | 0 | 252.0563 | 41.3258 | 571.9625 | 698.3022 | 554.7648 | 153.1848 | 86.5776 | 9452.9518 | 253.6653
| 41.3425 | 86.6132 | 0.15 | 83.64 | 0 | 0 | 252.07 | 41.3425 | 571.9792 | 698.3022 | 554.8448 | 153.1148 | 86.6122 | 9446.382 | 253.6244
| 41.3592 | 86.6478 | 0.2 | 83.67 | 0 | 0 | 252.0563 | 41.3592 | 571.9958 | 698.3022 | 554.8748 | 153.0748 | 86.6467 | 9446.4466 | 253.6653
| 41.3758 | 86.6834 | 0.36 | 83.53 | 0 | 0 | 252.0427 | 41.3758 | 572.0125 | 698.3022 | 555.0848 | 152.8448 | 86.6823 | 9477.9844 | 253.6108
| 41.3925 | 86.7179 | 0.45 | 83.49 | 0 | 0 | 252.029 | 41.3925 | 572.0292 | 698.3022 | 554.9348 | 152.9748 | 86.7169 | 9460.8696 | 253.638
| 41.4092 | 86.7525 | 0.16 | 83.84 | 0 | 0 | 252.1245 | 41.4092 | 572.0458 | 698.3022 | 555.1848 | 152.7348 | 86.7515 | 9468.4647 | 253.6517
| 41.4258 | 86.7871 | 0.18 | 83.87 | 0 | 0 | 252.1109 | 41.4258 | 572.0625 | 698.3022 | 555.1248 | 152.8148 | 86.7871 | 9444.9717 | 253.6653
| 41.4425 | 86.8227 | 0.4 | 83.67 | 0 | 0 | 252.2609 | 41.4425 | 572.0792 | 698.3022 | 554.9448 | 152.9948 | 86.8216 | 9443.4322 | 253.6789
| 41.4592 | 86.8573 | 0.28 | 83.81 | 0 | 0 | 252.4109 | 41.4594 | 572.0961 | 698.3022 | 555.1648 | 152.7448 | 86.8562 | 9444.7805 | 253.7335
| 41.4758 | 86.8918 | 0.2 | 83.97 | 0 | 0 | 252.5063 | 41.4761 | 572.1128 | 698.3022 | 555.1248 | 152.8348 | 86.8918 | 9443.6881 | 253.7335
| 41.4925 | 86.9274 | 0.23 | 84.01 | 0 | 0 | 252.6018 | 41.4928 | 572.1294 | 698.3022 | 555.4748 | 152.4748 | 86.9264 | 9467.5014 | 253.7608
| 41.5092 | 86.962 | 0.38 | 83.87 | 0 | 0 | 252.7108 | 41.5094 | 572.1461 | 698.3022 | 555.4448 | 152.5248 | 86.961 | 9459.7127 | 253.7744
| 41.5258 | 86.9966 | 0.07 | 84.21 | 0 | 0 | 252.8881 | 41.5261 | 572.1628 | 698.3022 | 555.6048 | 152.4548 | 86.9966 | 9420.0633 | 253.7335
| 41.5425 | 87.0322 | 0.43 | 83.9 | 0 | 0 | 252.9699 | 41.5428 | 572.1794 | 698.3022 | 555.5148 | 152.4348 | 87.0311 | 9436.8626 | 253.7744
| 41.5592 | 87.0668 | 0.18 | 84.21 | 0 | 0 | 252.9972 | 41.5594 | 572.1961 | 698.3022 | 555.7848 | 152.1748 | 87.0657 | 9458.2378 | 253.8153
| 41.5758 | 87.1013 | 0.25 | 84.16 | 0 | 0 | 252.929 | 41.5761 | 572.2128 | 698.3022 | 555.8348 | 152.1648 | 87.1003 | 9474.8388 | 253.8426
| 41.5928 | 87.1369 | 0.12 | 84.31 | 0 | 0 | 252.9017 | 41.5928 | 572.2294 | 698.3022 | 556.0348 | 151.9448 | 87.1359 | 9466.5384 | 253.8289
| 41.6094 | 87.1715 | 0.37 | 84.14 | 0 | 0 | 252.8881 | 41.6094 | 572.2461 | 698.3022 | 556.2348 | 151.7548 | 87.1715 | 9467.6283 | 253.8426
| 41.6261 | 87.2061 | 0.06 | 84.5 | 0 | 0 | 252.929 | 41.6261 | 572.2628 | 698.3022 | 555.9448 | 152.0848 | 87.2061 | 9435.9614 | 253.8562
| 41.6428 | 87.2417 | 0.1 | 84.5 | 0 | 0 | 252.9017 | 41.6428 | 572.2794 | 698.3022 | 556.4348 | 151.5248 | 87.2406 | 9467.0521 | 253.8698
| 41.6594 | 87.2762 | 0.33 | 84.27 | 0 | 0 | 252.8472 | 41.6594 | 572.2961 | 698.3022 | 556.1448 | 151.7748 | 87.2752 | 9459.6503 | 253.8835
| 41.6761 | 87.3108 | 0.45 | 84.28 | 0 | 0 | 252.8063 | 41.6761 | 572.3128 | 698.3022 | 556.0748 | 151.9048 | 87.3108 | 9444.3287 | 253.9107
| 41.6928 | 87.3464 | 0.56 | 84.18 | 0 | 0 | 252.8199 | 41.6928 | 572.3294 | 698.3022 | 556.3148 | 151.6548 | 87.3454 | 9451.6682 | 253.9107
| 41.7094 | 87.381 | 0.49 | 84.31 | 0 | 0 | 252.7517 | 41.7094 | 572.3461 | 698.3022 | 556.4748 | 151.5148 | 87.381 | 9477.9816 | 253.9244
| 41.7261 | 87.4166 | 0.31 | 84.51 | 0 | 0 | 252.7108 | 41.7261 | 572.3628 | 698.3022 | 556.3148 | 151.7248 | 87.4156 | 9473.3665 | 253.8835
| 41.7428 | 87.4512 | 0.06 | 84.75 | 0 | 0 | 252.7245 | 41.7428 | 572.3794 | 698.3022 | 557.3548 | 151.0048 | 87.4501 | 9531.4249 | 253.8017
| 41.7594 | 87.4857 | 0.29 | 84.59 | 0 | 0 | 252.7381 | 41.7594 | 572.3961 | 698.3022 | 556.7448 | 151.8848 | 87.4847 | 9575.6286 | 253.7608
| 41.7761 | 87.5203 | 0.28 | 84.62 | 0 | 0 | 252.8336 | 41.7761 | 572.4128 | 698.3022 | 556.3548 | 152.3148 | 87.5203 | 9552.3845 | 253.7608
| 41.7928 | 87.5559 | 0.34 | 84.65 | 0 | 0 | 253.0108 | 41.7928 | 572.4294 | 698.3022 | 556.3948 | 152.3348 | 87.5549 | 9625.161 | 253.7744
| 41.8094 | 87.5905 | 0.4 | 84.58 | 0 | 0 | 253.1063 | 41.8094 | 572.4461 | 698.3022 | 556.5248 | 152.2048 | 87.5905 | 9625.5443 | 253.6926
| 41.8261 | 87.6261 | 0.23 | 84.88 | 0 | 0 | 253.229 | 41.8261 | 572.4628 | 698.3022 | 556.4948 | 152.2448 | 87.6251 | 9609.0065 | 253.6653
| 41.8428 | 87.6607 | 0.21 | 84.92 | 0 | 0 | 253.379 | 41.8428 | 572.4794 | 698.3022 | 556.3948 | 152.3048 | 87.6596 | 9683.2002 | 253.6789
| 41.8594 | 87.6952 | 0.18 | 84.97 | 0 | 0 | 253.4608 | 41.8594 | 572.4961 | 698.3022 | 556.1548 | 152.5648 | 87.6942 | 9708.7368 | 253.638
| 41.8761 | 87.7298 | 0.26 | 84.91 | 0 | 0 | 253.5153 | 41.8761 | 572.5128 | 698.3022 | 556.4748 | 152.2948 | 87.7298 | 9716.455 | 253.6244
| 41.8928 | 87.7654 | 0.31 | 84.92 | 0 | 0 | 253.638 | 41.8928 | 572.5294 | 698.3022 | 556.4948 | 152.2248 | 87.7644 | 9756.2376 | 253.5971
| 41.9094 | 87.8 | 0.13 | 85.16 | 0 | 0 | 253.7608 | 41.9094 | 572.5461 | 698.3022 | 556.5848 | 152.1348 | 87.7989 | 9773.4768 | 253.5153
| 41.9261 | 87.8356 | 0.14 | 85.18 | 0 | 0 | 253.7335 | 41.9261 | 572.5628 | 698.3022 | 556.4848 | 152.3448 | 87.8345 | 9797.6584 | 253.5153
| 41.9428 | 87.8702 | 0.13 | 85.22 | 0 | 0 | 253.6789 | 41.9428 | 572.5794 | 698.3022 | 556.5748 | 152.1948 | 87.8691 | 9823.716 | 253.5153
| 41.9594 | 87.9047 | 0.35 | 85.04 | 0 | 0 | 253.5835 | 41.9594 | 572.5961 | 698.3022 | 556.1848 | 152.5548 | 87.9047 | 9865.2846 | 253.5017
| 41.9761 | 87.9403 | 0.28 | 85.14 | 0 | 0 | 253.4744 | 41.9761 | 572.6128 | 698.3022 | 556.3948 | 152.3748 | 87.9393 | 9897.6501 | 253.4608
| 41.9928 | 87.9749 | 0.1 | 85.32 | 0 | 0 | 253.3653 | 41.9928 | 572.6294 | 698.3022 | 556.6348 | 152.1448 | 87.9739 | 9919.8024 | 253.4062
| 42.0094 | 88.0095 | 0.13 | 85.38 | 0 | 0 | 253.2563 | 42.0094 | 572.6461 | 698.3022 | 556.3448 | 152.4848 | 88.0084 | 9952.4206 | 253.4472
| 42.0261 | 88.0451 | 0.18 | 85.34 | 0 | 0 | 253.2017 | 42.0261 | 572.6628 | 698.3022 | 556.5148 | 152.2748 | 88.044 | 9959.96 | 253.4472
| 42.0428 | 88.0797 | 0.2 | 85.42 | 0 | 0 | 253.1063 | 42.0428 | 572.6794 | 698.3022 | 556.6848 | 152.1348 | 88.0786 | 9964.2323 | 253.4062
| 42.0594 | 88.1142 | 0.38 | 85.23 | 0 | 0 | 253.0517 | 42.0594 | 572.6961 | 698.3022 | 556.8248 | 151.9248 | 88.1142 | 9951.6611 | 253.4744
| 42.0761 | 88.1498 | 0.23 | 85.39 | 0 | 0 | 252.9836 | 42.0761 | 572.7128 | 698.3022 | 556.9248 | 151.7348 | 88.1488 | 9971.0152 | 253.4744
| 42.0928 | 88.1844 | 0.36 | 85.31 | 0 | 0 | 252.9154 | 42.0928 | 572.7294 | 698.3022 | 557.1448 | 151.5548 | 88.1834 | 9976.7558 | 253.4881
| 42.1094 | 88.219 | 0.23 | 85.55 | 0 | 0 | 252.9563 | 42.1094 | 572.7461 | 698.3022 | 557.2948 | 151.4048 | 88.2179 | 9977.6504 | 253.4881
| 42.1261 | 88.2546 | 0.38 | 85.43 | 0 | 0 | 252.9563 | 42.1261 | 572.7628 | 698.3022 | 557.1948 | 151.4648 | 88.2535 | 9985.5705 | 253.5153
| 42.1428 | 88.2892 | 0.41 | 85.37 | 0 | 0 | 252.9972 | 42.1428 | 572.7794 | 698.3022 | 557.2448 | 151.4648 | 88.2881 | 9961.1131 | 253.5426
| 42.1594 | 88.3237 | 0.1 | 85.73 | 0 | 0 | 252.9699 | 42.1594 | 572.7961 | 698.3022 | 557.5148 | 151.2148 | 88.3237 | 9960.9836 | 253.6108
| 42.1761 | 88.3593 | 0.05 | 85.81 | 0 | 0 | 252.9563 | 42.1761 | 572.8128 | 698.3022 | 557.2148 | 151.5148 | 88.3583 | 9933.6573 | 253.5971
| 42.1928 | 88.3939 | 0.1 | 85.8 | 0 | 0 | 253.0381 | 42.1928 | 572.8294 | 698.3022 | 557.0248 | 151.7148 | 88.3929 | 9967.3025 | 253.6108
| 42.2094 | 88.4285 | 0.03 | 85.85 | 0 | 0 | 252.9563 | 42.2094 | 572.8461 | 698.3022 | 557.4048 | 151.3248 | 88.4285 | 9968.1338 | 253.5562
| 42.2261 | 88.463 | 0.086667 | 85.8633 | 0 | 0 | 252.929 | 42.2261 | 572.8628 | 698.3022 | 558.1448 | 150.5948 | 88.463 | 9949.6817 | 253.5971
| 42.2428 | 88.4986 | 0.02 | 85.95 | 0 | 0 | 252.9154 | 42.2428 | 572.8794 | 698.3022 | 558.5248 | 150.2148 | 88.4976 | 9993.0972 | 253.6244
| 42.2594 | 88.5332 | 0.22 | 85.81 | 0 | 0 | 252.8199 | 42.2594 | 572.8961 | 698.3022 | 558.7548 | 149.9148 | 88.5332 | 9977.4612 | 253.6517
| 42.2761 | 88.5688 | 0.1 | 85.99 | 0 | 0 | 252.7927 | 42.2761 | 572.9128 | 698.3022 | 559.0548 | 149.6848 | 88.5678 | 9985.8192 | 253.6517
| 42.2928 | 88.6034 | 0.12 | 85.95 | 0 | 0 | 252.8063 | 42.2928 | 572.9294 | 698.3022 | 559.5248 | 149.2448 | 88.6023 | 9969.1524 | 253.6653
| 42.3094 | 88.638 | -0.06 | 86.22 | 0 | 0 | 252.8063 | 42.3094 | 572.9461 | 698.3022 | 558.2748 | 150.4248 | 88.638 | 9960.2833 | 253.6789
| 42.3261 | 88.6725 | 0.07 | 86.09 | 0 | 0 | 252.7927 | 42.3261 | 572.9628 | 698.3022 | 557.3273 | 151.3923 | 88.6725 | 9985.1821 | 253.7062
| 42.3428 | 88.7081 | 0.22 | 85.97 | 0 | 0 | 252.7381 | 42.3428 | 572.9794 | 698.3022 | 556.2898 | 152.4198 | 88.7071 | 9957.9184 | 253.6653
| 42.3594 | 88.7438 | 0.34 | 85.93 | 0 | 0 | 252.7245 | 42.3594 | 572.9961 | 698.3022 | 555.7648 | 152.9348 | 88.7417 | 9949.9406 | 253.7062
| 42.3761 | 88.7783 | 0.51 | 85.79 | 0 | 0 | 252.6563 | 42.3761 | 573.0128 | 698.3022 | 554.9648 | 153.7248 | 88.7773 | 9960.7314 | 253.7062
| 42.3928 | 88.8129 | 0.15 | 86.14 | 0 | 0 | 252.6427 | 42.3928 | 573.0294 | 698.3022 | 554.9048 | 153.7548 | 88.8118 | 10001.1484 | 253.7062
| 42.4094 | 88.8475 | 0.15 | 86.18 | 0 | 0 | 252.6018 | 42.4094 | 573.0461 | 698.3022 | 554.9548 | 153.7548 | 88.8475 | 9948.3424 | 253.7335
| 42.4261 | 88.8831 | 0.27 | 86.12 | 0 | 0 | 252.629 | 42.4261 | 573.0628 | 698.3022 | 555.0148 | 153.6448 | 88.882 | 9991.9535 | 253.7062
| 42.4428 | 88.9176 | 0.25 | 86.19 | 0 | 0 | 252.5745 | 42.4428 | 573.0794 | 698.3022 | 554.9048 | 153.8248 | 88.9166 | 9967.7505 | 253.7335
| 42.4594 | 88.9532 | 0.24 | 86.21 | 0 | 0 | 252.5745 | 42.4594 | 573.0961 | 698.3022 | 554.9848 | 153.7148 | 88.9522 | 9976.7558 | 253.7744
| 42.4761 | 88.9878 | 0.33 | 86.14 | 0 | 0 | 252.5608 | 42.4761 | 573.1128 | 698.3022 | 554.9648 | 153.7348 | 88.9868 | 9965.6442 | 253.7608
| 42.4928 | 89.0224 | 0 | 86.5 | 0 | 0 | 252.5336 | 42.4928 | 573.1294 | 698.3022 | 554.9348 | 153.7548 | 89.0224 | 9941.5773 | 253.8017
| 42.5094 | 89.0569 | 0.26 | 86.32 | 0 | 0 | 252.5608 | 42.5094 | 573.1461 | 698.3022 | 554.9248 | 153.7648 | 89.0569 | 9991.7595 | 253.788
| 42.5261 | 89.0926 | 0.37 | 86.25 | 0 | 0 | 252.5472 | 42.5261 | 573.1628 | 698.3022 | 554.9948 | 153.7348 | 89.0915 | 9960.4725 | 253.8017
| 42.5428 | 89.1271 | 0.39 | 86.24 | 0 | 0 | 252.5472 | 42.5428 | 573.1794 | 698.3022 | 554.9848 | 153.6848 | 89.1261 | 9985.8892 | 253.7744
| 42.5594 | 89.1627 | 0.27 | 86.34 | 0 | 0 | 252.479 | 42.5594 | 573.1961 | 698.3022 | 555.0748 | 153.5948 | 89.1617 | 9968.1385 | 253.8017
| 42.5761 | 89.1973 | 0.2 | 86.49 | 0 | 0 | 252.5199 | 42.5761 | 573.2128 | 698.3022 | 555.0148 | 153.6448 | 89.1963 | 9961.4368 | 253.8426
| 42.5928 | 89.2319 | 0.11 | 86.58 | 0 | 0 | 252.5472 | 42.5928 | 573.2294 | 698.3022 | 554.9448 | 153.7548 | 89.2319 | 9949.1738 | 253.8426
| 42.6094 | 89.2664 | 0.26 | 86.46 | 0 | 0 | 252.4927 | 42.6094 | 573.2461 | 698.3022 | 554.8948 | 153.8148 | 89.2664 | 9992.7803 | 253.8698
| 42.6261 | 89.3021 | 0.13 | 86.63 | 0 | 0 | 252.5199 | 42.6261 | 573.2628 | 698.3022 | 555.0148 | 153.6648 | 89.301 | 9960.4127 | 253.8562
| 42.6428 | 89.3366 | 0.26 | 86.5 | 0 | 0 | 252.479 | 42.6428 | 573.2794 | 698.3022 | 554.9448 | 153.7548 | 89.3356 | 9949.5572 | 253.8835
| 42.6594 | 89.3722 | 0.46 | 86.3 | 0 | 0 | 252.5063 | 42.6594 | 573.2961 | 698.3022 | 555.0848 | 153.5948 | 89.3712 | 9985.4411 | 253.8698
| 42.6761 | 89.4068 | 0.28 | 86.58 | 0 | 0 | 252.5745 | 42.6761 | 573.3128 | 698.3022 | 555.0248 | 153.6948 | 89.4058 | 9977.1375 | 253.9244
| 42.6928 | 89.4414 | 0 | 86.88 | 0 | 0 | 252.7517 | 42.6931 | 573.3297 | 698.3022 | 554.9748 | 153.7248 | 89.4414 | 9948.7904 | 253.8698
| 42.7094 | 89.4759 | 0.08 | 86.89 | 0 | 0 | 252.8336 | 42.7097 | 573.3464 | 698.3022 | 554.9648 | 153.7348 | 89.4759 | 9925.4235 | 253.8971
| 42.7261 | 89.5115 | 0.14 | 86.84 | 0 | 0 | 252.9836 | 42.7264 | 573.3631 | 698.3022 | 555.0248 | 153.6248 | 89.5105 | 9983.9735 | 253.8835
| 42.7428 | 89.5461 | 0.02 | 86.97 | 0 | 0 | 253.1744 | 42.7431 | 573.3797 | 698.3022 | 555.0048 | 153.6648 | 89.5451 | 9958.9436 | 253.8835
| 42.7594 | 89.5817 | 0 | 87.06 | 0 | 0 | 253.2972 | 42.7597 | 573.3964 | 698.3022 | 555.0548 | 153.6248 | 89.5807 | 9960.4127 | 253.938
| 42.7761 | 89.6163 | -0.06 | 87.17 | 0 | 0 | 253.2835 | 42.7764 | 573.4131 | 698.3022 | 555.0048 | 153.6748 | 89.6152 | 9959.2624 | 253.8971
| 42.7928 | 89.6509 | 0.25 | 86.82 | 0 | 0 | 253.3926 | 42.7931 | 573.4297 | 698.3022 | 554.9948 | 153.7548 | 89.6509 | 9932.378 | 253.9516
| 42.8094 | 89.6865 | 0.06 | 87.12 | 0 | 0 | 253.5971 | 42.8097 | 573.4464 | 698.3022 | 554.9048 | 153.8048 | 89.6854 | 9982.8189 | 253.9244
| 42.8264 | 89.721 | 0.26 | 86.92 | 0 | 0 | 253.6926 | 42.8264 | 573.4631 | 698.3022 | 554.9448 | 153.7348 | 89.72 | 9976.5018 | 253.938
| 42.8431 | 89.7556 | 0.35 | 86.88 | 0 | 0 | 253.8153 | 42.8431 | 573.4797 | 698.3022 | 554.8648 | 153.8548 | 89.7556 | 9975.8597 | 253.9925
| 42.8597 | 89.7902 | 0.39 | 86.83 | 0 | 0 | 253.9653 | 42.8597 | 573.4964 | 698.3022 | 554.9948 | 153.6948 | 89.7902 | 9974.9035 | 254.0062
| 42.8764 | 89.8258 | 0.28 | 86.99 | 0 | 0 | 254.0062 | 42.8764 | 573.5131 | 698.3022 | 554.9848 | 153.6948 | 89.8247 | 9960.0293 | 254.0335
| 42.8931 | 89.8604 | 0.18 | 87.17 | 0 | 0 | 253.9516 | 42.8931 | 573.5297 | 698.3022 | 555.0048 | 153.7248 | 89.8604 | 9948.5965 | 254.0198
| 42.9097 | 89.896 | 0.21 | 87.17 | 0 | 0 | 253.6517 | 42.9097 | 573.5464 | 698.3022 | 554.9548 | 153.7548 | 89.8949 | 9959.0685 | 254.0335
| 42.9264 | 89.9305 | -0.04 | 87.47 | 0 | 0 | 253.4199 | 42.9264 | 573.5631 | 698.3022 | 554.9948 | 153.6848 | 89.9295 | 9975.3516 | 254.0471
| 42.9431 | 89.9651 | 0.11 | 87.35 | 0 | 0 | 253.2426 | 42.9431 | 573.5797 | 698.3022 | 554.9748 | 153.7148 | 89.9651 | 9948.4717 | 254.0744
| 42.9597 | 89.9997 | 0.25 | 87.22 | 0 | 0 | 252.9972 | 42.9597 | 573.5964 | 698.3022 | 554.9348 | 153.7548 | 89.9997 | 10008.232 | 254.1016
| 42.9764 | 90.0353 | 0.08 | 87.38 | 0 | 0 | 252.8608 | 42.9764 | 573.6131 | 698.3022 | 555.0248 | 153.6548 | 90.0353 | 9974.5847 | 254.088
| 42.9931 | 90.0699 | 0.03 | 87.48 | 0 | 0 | 252.6836 | 42.9931 | 573.6297 | 698.3022 | 554.9748 | 153.6948 | 90.0699 | 9948.2175 | 254.088
| 43.0097 | 90.1055 | 0.31 | 87.25 | 0 | 0 | 252.5199 | 43.0097 | 573.6464 | 698.3022 | 555.0548 | 153.6048 | 90.1044 | 9982.7585 | 254.1153
| 43.0264 | 90.14 | 0.07 | 87.53 | 0 | 0 | 252.4518 | 43.0264 | 573.6631 | 698.3022 | 555.0648 | 153.5748 | 90.139 | 9981.7372 | 254.1425
| 43.0431 | 90.1746 | 0.01 | 87.63 | 0 | 0 | 252.3563 | 43.0431 | 573.6797 | 698.3022 | 555.0048 | 153.6848 | 90.1746 | 9947.7049 | 254.1289
| 43.0597 | 90.2092 | 0.01 | 87.63 | 0 | 0 | 252.22 | 43.0597 | 573.6964 | 698.3022 | 555.0148 | 153.6048 | 90.2092 | 9982.2498 | 254.1834
| 43.0764 | 90.2448 | 0.15 | 87.54 | 0 | 0 | 252.1245 | 43.0764 | 573.7131 | 698.3022 | 555.0148 | 153.6648 | 90.2437 | 9946.6192 | 254.1834
| 43.0931 | 90.2804 | 0.22 | 87.44 | 0 | 0 | 252.0563 | 43.0931 | 573.7297 | 698.3022 | 554.9882 | 153.6415 | 90.2793 | 9966.8632 | 254.1698
| 43.1097 | 90.315 | 0.27 | 87.46 | 0 | 0 | 251.9745 | 43.1097 | 573.7464 | 698.3022 | 554.9848 | 153.7348 | 90.3139 | 9973.943 | 254.1289
| 43.1264 | 90.3495 | 0.03 | 87.69 | 0 | 0 | 251.9063 | 43.1264 | 573.7631 | 698.3022 | 554.9048 | 153.7448 | 90.3485 | 9966.3505 | 254.1562
| 43.1431 | 90.3841 | 0.18 | 87.62 | 0 | 0 | 251.8654 | 43.1431 | 573.7797 | 698.3022 | 555.0048 | 153.6848 | 90.3841 | 9965.3254 | 254.2516
| 43.1597 | 90.4197 | -0.03 | 87.79 | 0 | 0 | 251.7836 | 43.1597 | 573.7964 | 698.3022 | 554.9648 | 153.7048 | 90.4187 | 9973.8825 | 254.2652
| 43.1764 | 90.4543 | 0.13 | 87.74 | 0 | 0 | 251.7563 | 43.1764 | 573.8131 | 698.3022 | 554.9748 | 153.7148 | 90.4532 | 9938.8935 | 254.2789
| 43.1931 | 90.4899 | 0.27 | 87.62 | 0 | 0 | 251.6745 | 43.1931 | 573.8297 | 698.3022 | 555.0148 | 153.6548 | 90.4888 | 9988.0544 | 254.2789
| 43.2097 | 90.5245 | 0.33 | 87.55 | 0 | 0 | 251.5927 | 43.2097 | 573.8464 | 698.3022 | 554.9948 | 153.6748 | 90.5234 | 9972.3487 | 254.2925
| 43.2264 | 90.559 | 0.53 | 87.52 | 0 | 0 | 251.6472 | 43.2264 | 573.8631 | 698.3022 | 554.9948 | 153.6648 | 90.559 | 9972.4132 | 254.2789
| 43.2431 | 90.5936 | 0.22 | 87.76 | 0 | 0 | 251.6063 | 43.2431 | 573.8797 | 698.3022 | 554.9148 | 153.7748 | 90.5936 | 9963.7918 | 254.3061
| 43.2597 | 90.6292 | 0.27 | 87.74 | 0 | 0 | 251.5927 | 43.2597 | 573.8964 | 698.3022 | 554.9448 | 153.7848 | 90.6282 | 9962.7673 | 254.2925
| 43.2764 | 90.6638 | 0.3 | 87.72 | 0 | 0 | 251.5654 | 43.2764 | 573.9131 | 698.3022 | 554.8948 | 153.8048 | 90.6627 | 9945.34 | 254.388
| 43.2931 | 90.6994 | 0.1 | 87.95 | 0 | 0 | 251.4836 | 43.2931 | 573.9297 | 698.3022 | 555.1248 | 153.5548 | 90.6983 | 9963.4728 | 254.347
| 43.3097 | 90.7339 | 0.03 | 88.1 | 0 | 0 | 251.4154 | 43.3097 | 573.9464 | 698.3022 | 555.0948 | 153.5948 | 90.7329 | 9987.9255 | 254.388
| 43.3264 | 90.7685 | 0.12 | 87.98 | 0 | 0 | 251.4563 | 43.3264 | 573.9631 | 698.3022 | 554.9748 | 153.7348 | 90.7685 | 9929.5697 | 254.388
| 43.3431 | 90.8031 | 0.08 | 88.01 | 0 | 0 | 251.3745 | 43.3431 | 573.9797 | 698.3022 | 554.9848 | 153.7148 | 90.8031 | 9936.9121 | 254.388
| 43.3597 | 90.8387 | 0.16 | 88.06 | 0 | 0 | 251.3745 | 43.3597 | 573.9964 | 698.3022 | 555.0348 | 153.6248 | 90.8376 | 9965.1355 | 254.4152
| 43.3764 | 90.8733 | 0.24 | 88.01 | 0 | 0 | 251.3745 | 43.3764 | 574.0131 | 698.3022 | 554.9048 | 153.7948 | 90.8722 | 9971.7719 | 254.4152
| 43.3931 | 90.9089 | 0.06 | 88.2 | 0 | 0 | 251.3336 | 43.3931 | 574.0297 | 698.3022 | 554.8848 | 153.7748 | 90.9078 | 9979.3074 | 254.4289
| 43.4097 | 90.9434 | 0.19167 | 88.0983 | 0 | 0 | 251.3472 | 43.4097 | 574.0464 | 698.3022 | 554.8848 | 153.8148 | 90.9424 | 9943.8065 | 254.4425
| 43.4264 | 90.978 | 0.37 | 87.95 | 0 | 0 | 251.32 | 43.4264 | 574.0631 | 698.3022 | 555.0548 | 153.6148 | 90.977 | 9971.9653 | 254.4425
| 43.4431 | 91.0126 | 0.19 | 88.13 | 0 | 0 | 251.3336 | 43.4431 | 574.0797 | 698.3022 | 555.0048 | 153.7148 | 91.0126 | 9937.9332 | 254.4698
| 43.4597 | 91.0482 | 0.13 | 88.25 | 0 | 0 | 251.2791 | 43.4597 | 574.0964 | 698.3022 | 555.0148 | 153.7048 | 91.0471 | 9955.5538 | 254.4561
| 43.4764 | 91.0828 | 0.39 | 88.03 | 0 | 0 | 251.2927 | 43.4764 | 574.1131 | 698.3022 | 554.9448 | 153.7848 | 91.0828 | 9970.8119 | 254.497
| 43.4931 | 91.1173 | 0.07 | 88.35 | 0 | 0 | 251.32 | 43.4931 | 574.1297 | 698.3022 | 554.9848 | 153.7448 | 91.1173 | 9944.7633 | 254.497
| 43.5097 | 91.1529 | 0.28 | 88.14 | 0 | 0 | 251.2791 | 43.5097 | 574.1464 | 698.3022 | 555.0248 | 153.7148 | 91.1519 | 9977.6421 | 254.5243
| 43.5264 | 91.1875 | 0.22 | 88.27 | 0 | 0 | 251.2654 | 43.5264 | 574.1631 | 698.3022 | 554.9248 | 153.8148 | 91.1865 | 9955.8082 | 254.5516
| 43.5431 | 91.2231 | 0.22 | 88.3 | 0 | 0 | 251.2654 | 43.5431 | 574.1797 | 698.3022 | 554.9448 | 153.7748 | 91.2221 | 9962.065 | 254.5516
| 43.5597 | 91.2577 | 0.43 | 88.11 | 0 | 0 | 251.2791 | 43.5597 | 574.1964 | 698.3022 | 555.0048 | 153.7348 | 91.2566 | 9978.0254 | 254.5516
| 43.5764 | 91.2922 | 0.33 | 88.23 | 0 | 0 | 251.2791 | 43.5764 | 574.2131 | 698.3022 | 555.0148 | 153.6948 | 91.2922 | 9986.6465 | 254.5516
| 43.5931 | 91.3279 | 0.13 | 88.46 | 0 | 0 | 251.2791 | 43.5931 | 574.2297 | 698.3022 | 554.9848 | 153.7548 | 91.3268 | 9978.4087 | 254.6061
| 43.6097 | 91.3624 | 0.26 | 88.37 | 0 | 0 | 251.2654 | 43.6097 | 574.2464 | 698.3022 | 554.9748 | 153.7548 | 91.3614 | 9953.9561 | 254.5516
| 43.6264 | 91.397 | 0.22 | 88.48 | 0 | 0 | 251.2109 | 43.6264 | 574.2631 | 698.3022 | 554.8748 | 153.8548 | 91.3959 | 9979.6231 | 254.647
| 43.6431 | 91.4326 | 0.27 | 88.42 | 0 | 0 | 251.2245 | 43.6431 | 574.2797 | 698.3022 | 554.9948 | 153.7248 | 91.4316 | 9973.5597 | 254.6061
| 43.6597 | 91.4672 | 0.13 | 88.67 | 0 | 0 | 251.1972 | 43.6597 | 574.2964 | 698.3022 | 555.0248 | 153.7248 | 91.4661 | 10066.4514 | 254.4425
| 43.6764 | 91.5017 | 0.03 | 88.74 | 0 | 0 | 251.2245 | 43.6764 | 574.3131 | 698.3022 | 554.2548 | 154.7148 | 91.5017 | 10037.7109 | 254.5107
| 43.6931 | 91.5363 | 0.13 | 88.65 | 0 | 0 | 251.2109 | 43.6931 | 574.3297 | 698.3022 | 554.8448 | 153.9148 | 91.5363 | 10038.2929 | 254.5516
| 43.7097 | 91.5719 | 0.21 | 88.62 | 0 | 0 | 251.17 | 43.7097 | 574.3464 | 698.3022 | 554.9548 | 153.7748 | 91.5709 | 10079.0916 | 254.5107
| 43.7264 | 91.6065 | 0.14 | 88.68 | 0 | 0 | 251.2245 | 43.7264 | 574.3631 | 698.3022 | 555.0348 | 153.7648 | 91.6054 | 10046.464 | 254.5379
| 43.7431 | 91.6421 | 0.07 | 88.81 | 0 | 0 | 251.2109 | 43.7431 | 574.3797 | 698.3022 | 555.0248 | 153.7248 | 91.6411 | 10031.8456 | 254.5379
| 43.7597 | 91.6767 | 0.18 | 88.7 | 0 | 0 | 251.17 | 43.7597 | 574.3964 | 698.3022 | 554.9148 | 153.8048 | 91.6767 | 10047.3609 | 254.5652
| 43.7764 | 91.7112 | 0.28 | 88.63 | 0 | 0 | 251.1836 | 43.7764 | 574.4131 | 698.3022 | 554.8848 | 153.8648 | 91.7112 | 10063.6406 | 254.5788
| 43.7931 | 91.7468 | 0.1 | 88.82 | 0 | 0 | 251.2109 | 43.7931 | 574.4297 | 698.3022 | 554.9648 | 153.7448 | 91.7458 | 10055.853 | 254.5925
| 43.8097 | 91.7814 | 0.12 | 88.76 | 0 | 0 | 251.2109 | 43.8097 | 574.4464 | 698.3022 | 554.9348 | 153.8048 | 91.7804 | 10070.9829 | 254.6197
| 43.8264 | 91.817 | 0.51 | 88.43 | 0 | 0 | 251.2791 | 43.8264 | 574.4631 | 698.3022 | 554.9948 | 153.7448 | 91.816 | 10046.0825 | 254.6197
| 43.8431 | 91.8516 | 0.17 | 88.73 | 0 | 0 | 251.2109 | 43.8431 | 574.4797 | 698.3022 | 554.8748 | 153.8548 | 91.8505 | 10054.9579 | 254.5925
| 43.8597 | 91.8862 | 0.47 | 88.46 | 0 | 0 | 251.1972 | 43.8597 | 574.4964 | 698.3022 | 555.0048 | 153.7148 | 91.8851 | 10063.8334 | 254.647
| 43.8764 | 91.9207 | 0.32 | 88.63 | 0 | 0 | 251.1836 | 43.8764 | 574.5131 | 698.3022 | 554.9748 | 153.8348 | 91.9207 | 10040.6542 | 254.5925
| 43.8931 | 91.9563 | 0.09 | 88.85 | 0 | 0 | 251.2109 | 43.8931 | 574.5297 | 698.3022 | 554.9648 | 153.7648 | 91.9553 | 10064.9191 | 254.5925
| 43.9097 | 91.9909 | 0.13 | 88.8 | 0 | 0 | 251.2109 | 43.91 | 574.5467 | 698.3022 | 554.9648 | 153.8248 | 91.9899 | 10041.2937 | 254.6334
| 43.9264 | 92.0265 | 0.29 | 88.64 | 0 | 0 | 251.2245 | 43.9267 | 574.5633 | 698.3022 | 554.9648 | 153.7648 | 92.0255 | 10017.0349 | 254.6334
| 43.9431 | 92.0611 | 0.19 | 88.73 | 0 | 0 | 251.1836 | 43.9433 | 574.58 | 698.3022 | 554.9348 | 153.8248 | 92.06 | 10080.8153 | 254.6879
| 43.9597 | 92.0957 | -0.05 | 88.99 | 0 | 0 | 251.1836 | 43.96 | 574.5967 | 698.3022 | 554.9748 | 153.7948 | 92.0946 | 10065.0451 | 254.6334
| 43.9764 | 92.1302 | 0.26 | 88.65 | 0 | 0 | 251.2245 | 43.9767 | 574.6133 | 698.3022 | 554.9248 | 153.8448 | 92.1302 | 10050.6167 | 254.6606
| 43.9931 | 92.1658 | 0.06 | 88.93 | 0 | 0 | 251.1836 | 43.9933 | 574.63 | 698.3022 | 554.8948 | 153.8948 | 92.1648 | 10026.3542 | 254.6197
| 44.0097 | 92.2015 | 0.13 | 88.79 | 0 | 0 | 251.1972 | 44.01 | 574.6467 | 698.3022 | 555.0348 | 153.7348 | 92.2004 | 10034.9108 | 254.6334
| 44.0264 | 92.236 | 0.15 | 88.79 | 0 | 0 | 251.2109 | 44.0267 | 574.6633 | 698.3022 | 554.9948 | 153.7948 | 92.235 | 10058.5325 | 254.6197
| 44.0433 | 92.2716 | 0.37 | 88.63 | 0 | 0 | 251.1972 | 44.0433 | 574.68 | 698.3022 | 554.9448 | 153.8148 | 92.2695 | 10042.6365 | 254.647
| 44.06 | 92.3062 | 0.1 | 88.9 | 0 | 0 | 251.17 | 44.06 | 574.6967 | 698.3022 | 554.9248 | 153.8748 | 92.3041 | 10034.3343 | 254.6606
| 44.0767 | 92.3408 | 0.18 | 88.85 | 0 | 0 | 251.17 | 44.0767 | 574.7133 | 698.3022 | 554.9048 | 153.8848 | 92.3397 | 10065.8106 | 254.7152
| 44.0933 | 92.3753 | 0.45 | 88.54 | 0 | 0 | 251.2381 | 44.0933 | 574.73 | 698.3022 | 555.0148 | 153.7248 | 92.3743 | 10059.6211 | 254.6743
| 44.11 | 92.4109 | 0.07 | 89.02 | 0 | 0 | 251.2109 | 44.11 | 574.7467 | 698.3022 | 554.9548 | 153.8248 | 92.4099 | 10041.7413 | 254.7015
| 44.1267 | 92.4455 | 0.32 | 88.91 | 0 | 0 | 251.2109 | 44.1267 | 574.7633 | 698.3022 | 554.9448 | 153.9248 | 92.4445 | 10056.8681 | 254.7561
| 44.1433 | 92.4811 | 0.14 | 89.19 | 0 | 0 | 251.2109 | 44.1433 | 574.78 | 698.3022 | 555.0348 | 153.7148 | 92.479 | 10041.04 | 254.7152
| 44.16 | 92.5157 | 0.17 | 89.33 | 0 | 0 | 251.2245 | 44.16 | 574.7967 | 698.3022 | 554.9348 | 153.8348 | 92.5136 | 10066.3226 | 254.6743
| 44.1767 | 92.5503 | 0.03 | 89.61 | 0 | 0 | 251.2109 | 44.1767 | 574.8133 | 698.3022 | 554.9448 | 153.8148 | 92.5492 | 10074.8148 | 254.7015
| 44.1933 | 92.5859 | 0.24 | 89.48 | 0 | 0 | 251.2109 | 44.1933 | 574.83 | 698.3022 | 554.9048 | 153.8648 | 92.5838 | 10089.6899 | 254.7561
| 44.21 | 92.6204 | -0.01 | 89.82 | 0 | 0 | 251.2109 | 44.21 | 574.8467 | 698.3022 | 554.8948 | 153.8948 | 92.6183 | 10386.7057 | 254.6197
| 44.2267 | 92.655 | 0.32 | 89.54 | 0 | 0 | 251.2109 | 44.2267 | 574.8633 | 698.3022 | 554.8188 | 155.0708 | 92.654 | 11262.4386 | 253.7744
| 44.2433 | 92.6906 | 0.31 | 89.68 | 0 | 0 | 251.2245 | 44.2433 | 574.88 | 698.3022 | 554.6845 | 155.0151 | 92.6885 | 10655.5184 | 253.7471
| 44.26 | 92.7252 | 0.22 | 89.77 | 0 | 0 | 251.2245 | 44.26 | 574.8967 | 698.3022 | 554.4848 | 154.2448 | 92.7241 | 10653.7047 | 253.7744
| 44.2767 | 92.7608 | 0.12 | 89.94 | 0 | 0 | 251.2381 | 44.2767 | 574.9133 | 698.3022 | 554.8648 | 153.8648 | 92.7587 | 10652.938 | 253.8289
| 44.2933 | 92.7954 | 0.35 | 89.77 | 0 | 0 | 251.2518 | 44.2933 | 574.93 | 698.3022 | 554.2732 | 154.4765 | 92.7933 | 10647.0647 | 253.8835
| 44.31 | 92.8299 | 0.23 | 89.91 | 0 | 0 | 251.2109 | 44.31 | 574.9467 | 698.3022 | 554.8548 | 153.8648 | 92.8278 | 10646.491 | 253.9107
| 44.3267 | 92.8645 | 0.12 | 90.06 | 0 | 0 | 251.2109 | 44.3267 | 574.9633 | 698.3022 | 554.9248 | 153.8048 | 92.8635 | 10671.3271 | 253.8971
| 44.3433 | 92.8991 | 0.11 | 90.13 | 0 | 0 | 251.2927 | 44.3433 | 574.98 | 698.3022 | 554.8548 | 153.9648 | 92.8991 | 10645.8483 | 253.938
| 44.36 | 92.9347 | 0.26 | 90.02 | 0 | 0 | 251.2109 | 44.36 | 574.9967 | 698.3022 | 554.7748 | 154.0148 | 92.9336 | 10637.2301 | 253.9653
| 44.3767 | 92.9703 | -0.05 | 90.41 | 0 | 0 | 251.17 | 44.3767 | 575.0133 | 698.3022 | 554.8348 | 153.9248 | 92.9682 | 10630.1448 | 253.9653
| 44.3933 | 93.0049 | 0.28 | 90.1 | 0 | 0 | 251.2381 | 44.3933 | 575.03 | 698.3022 | 554.9348 | 153.7948 | 93.0028 | 10631.6153 | 253.9925
| 44.41 | 93.0394 | 0.2 | 90.17 | 0 | 0 | 251.2245 | 44.41 | 575.0467 | 698.3022 | 554.7148 | 154.0048 | 93.0373 | 10630.4019 | 254.0198
| 44.4267 | 93.074 | 0.04 | 90.46 | 0 | 0 | 251.2518 | 44.4267 | 575.0633 | 698.3022 | 554.9648 | 153.7648 | 93.0719 | 10654.4713 | 253.9925
| 44.4433 | 93.1096 | 0.14 | 90.34 | 0 | 0 | 251.2791 | 44.4433 | 575.08 | 698.3022 | 554.7448 | 153.9648 | 93.1065 | 10663.0278 | 254.0471
| 44.46 | 93.1442 | 0.14 | 90.33 | 0 | 0 | 251.2791 | 44.46 | 575.0967 | 698.3022 | 554.9348 | 153.8148 | 93.1421 | 10655.1093 | 254.0607
| 44.4767 | 93.1798 | -0.01 | 90.57 | 0 | 0 | 251.2654 | 44.4767 | 575.1133 | 698.3022 | 554.7648 | 153.9348 | 93.1766 | 10655.0475 | 254.1016
| 44.4933 | 93.2144 | 0.06 | 90.52 | 0 | 0 | 251.3336 | 44.4933 | 575.13 | 698.3022 | 554.8948 | 153.8748 | 93.2123 | 10654.9807 | 254.0744
| 44.51 | 93.2489 | 0.12 | 90.57 | 0 | 0 | 251.3336 | 44.51 | 575.1467 | 698.3022 | 554.7448 | 153.9548 | 93.2468 | 10655.4309 | 254.1016
| 44.5267 | 93.2835 | 0.25 | 90.4 | 0 | 0 | 251.3472 | 44.5267 | 575.1633 | 698.3022 | 554.8848 | 153.8448 | 93.2814 | 10655.2379 | 254.1153
| 44.5433 | 93.3191 | 0.26 | 90.48 | 0 | 0 | 251.3745 | 44.5433 | 575.18 | 698.3022 | 554.8248 | 153.9148 | 93.316 | 10663.2182 | 254.1153
| 44.56 | 93.3537 | 0.18 | 90.59 | 0 | 0 | 251.3881 | 44.56 | 575.1967 | 698.3022 | 554.7248 | 153.9448 | 93.3516 | 10647.5793 | 254.1425
| 44.5767 | 93.3893 | 0.18 | 90.63 | 0 | 0 | 251.4291 | 44.5767 | 575.2133 | 698.3022 | 554.8448 | 153.8448 | 93.3861 | 10664.4344 | 254.2243
| 44.5933 | 93.4238 | 0.01 | 90.87 | 0 | 0 | 251.4291 | 44.5933 | 575.23 | 698.3022 | 554.9448 | 153.7548 | 93.4218 | 10662.7087 | 254.1834
| 44.61 | 93.4584 | 0.3 | 90.6 | 0 | 0 | 251.4291 | 44.61 | 575.2467 | 698.3022 | 554.8048 | 153.8948 | 93.4563 | 10647.3863 | 254.1971
| 44.6267 | 93.493 | 0.12 | 90.76 | 0 | 0 | 251.4018 | 44.6267 | 575.2633 | 698.3022 | 554.9148 | 153.7648 | 93.4909 | 10663.6041 | 254.2652
| 44.6433 | 93.5286 | -0.11 | 91.05 | 0 | 0 | 251.4018 | 44.6433 | 575.28 | 698.3022 | 554.8048 | 153.9948 | 93.5255 | 10646.36 | 254.2652
| 44.66 | 93.5632 | 0.19 | 90.85 | 0 | 0 | 251.4291 | 44.66 | 575.2967 | 698.3022 | 554.8548 | 153.9148 | 93.5611 | 10654.2142 | 254.2652
| 44.6767 | 93.5977 | 0.32 | 90.7 | 0 | 0 | 251.47 | 44.6767 | 575.3133 | 698.3022 | 554.9148 | 153.7748 | 93.5956 | 10662.773 | 254.2789
| 44.6933 | 93.6333 | 0.03 | 91.02 | 0 | 0 | 251.4427 | 44.6933 | 575.33 | 698.3022 | 554.9548 | 153.7648 | 93.6312 | 10670.2414 | 254.2925
| 44.71 | 93.6679 | 0.26 | 90.88 | 0 | 0 | 251.5109 | 44.71 | 575.3467 | 698.3022 | 554.8148 | 153.9148 | 93.6658 | 10647.1934 | 254.2789
| 44.7267 | 93.7035 | 0.17 | 91 | 0 | 0 | 251.4836 | 44.7267 | 575.3633 | 698.3022 | 554.8548 | 153.8748 | 93.7004 | 10687.0329 | 254.2652
| 44.7433 | 93.7381 | 0.11 | 91.07 | 0 | 0 | 251.5245 | 44.7433 | 575.38 | 698.3022 | 554.8448 | 153.8648 | 93.7349 | 10631.2328 | 254.2652
| 44.76 | 93.7727 | 0.21 | 91.05 | 0 | 0 | 251.4972 | 44.76 | 575.3967 | 698.3022 | 555.0548 | 153.6748 | 93.7706 | 10637.9988 | 254.3743
| 44.7767 | 93.8083 | 0.08 | 91.15 | 0 | 0 | 251.47 | 44.7767 | 575.4133 | 698.3022 | 555.0248 | 153.7048 | 93.8051 | 10662.1326 | 254.3743
| 44.7933 | 93.8428 | 0.23 | 91.08 | 0 | 0 | 251.47 | 44.7933 | 575.43 | 698.3022 | 554.7948 | 153.9048 | 93.8407 | 10646.6196 | 254.3198
| 44.81 | 93.8774 | 0.05 | 91.26 | 0 | 0 | 251.4972 | 44.81 | 575.4467 | 698.3022 | 554.7548 | 153.9648 | 93.8753 | 10655.3023 | 254.347
| 44.8267 | 93.913 | 0.13 | 91.2 | 0 | 0 | 251.4836 | 44.8267 | 575.4633 | 698.3022 | 554.7548 | 153.9448 | 93.9099 | 10629.7636 | 254.3607
| 44.8433 | 93.9476 | 0.12 | 91.24 | 0 | 0 | 251.4972 | 44.8433 | 575.48 | 698.3022 | 554.8248 | 153.8848 | 93.9455 | 10654.9832 | 254.3607
| 44.86 | 93.9822 | 0.14 | 91.24 | 0 | 0 | 251.5381 | 44.86 | 575.4967 | 698.3022 | 554.8948 | 153.8348 | 93.9801 | 10631.1042 | 254.4152
| 44.8767 | 94.0167 | 0.11 | 91.33 | 0 | 0 | 251.5654 | 44.8767 | 575.5133 | 698.3022 | 554.8748 | 153.8148 | 94.0146 | 10621.7833 | 254.347
| 44.8933 | 94.0523 | 0.4 | 91.11 | 0 | 0 | 251.4972 | 44.8933 | 575.53 | 698.3022 | 554.9948 | 153.7448 | 94.0502 | 10646.3625 | 254.4016
| 44.91 | 94.0869 | 0.1 | 91.44 | 0 | 0 | 251.5245 | 44.91 | 575.5467 | 698.3022 | 554.9148 | 153.8148 | 94.0848 | 10654.4713 | 254.4289
| 44.9267 | 94.1225 | 0.19 | 91.35 | 0 | 0 | 251.5245 | 44.9267 | 575.5633 | 698.3022 | 554.9448 | 153.7548 | 94.1194 | 10640.2363 | 254.388
| 44.9433 | 94.1571 | 0.06 | 91.49 | 0 | 0 | 251.5518 | 44.9433 | 575.58 | 698.3022 | 554.8348 | 153.8948 | 94.155 | 10678.605 | 254.4561
| 44.96 | 94.1916 | 0.09 | 91.53 | 0 | 0 | 251.4972 | 44.96 | 575.5967 | 698.3022 | 554.8348 | 153.8348 | 94.1895 | 10638.7678 | 254.4016
| 44.9767 | 94.2262 | 0.16 | 91.44 | 0 | 0 | 251.5109 | 44.9767 | 575.6133 | 698.3022 | 554.8348 | 153.8948 | 94.2241 | 10646.0434 | 254.4425
| 44.9933 | 94.2618 | 0.01 | 91.61 | 0 | 0 | 251.5245 | 44.9933 | 575.63 | 698.3022 | 554.8348 | 153.8448 | 94.2597 | 10654.7927 | 254.4561
| 45.01 | 94.2964 | 0.21 | 91.52 | 0 | 0 | 251.5381 | 45.01 | 575.6467 | 698.3022 | 554.9748 | 153.7248 | 94.2943 | 10672.0312 | 254.4698
| 45.0267 | 94.332 | 0.08 | 91.64 | 0 | 0 | 251.5109 | 45.0267 | 575.6633 | 698.3022 | 554.9348 | 153.7848 | 94.3289 | 10672.2859 | 254.4561
| 45.0433 | 94.3666 | 0.08 | 91.72 | 0 | 0 | 251.5518 | 45.0433 | 575.68 | 698.3022 | 554.8348 | 153.9048 | 94.3645 | 10621.8454 | 254.4561
| 45.06 | 94.4011 | 0.15 | 91.61 | 0 | 0 | 251.4972 | 45.06 | 575.6967 | 698.3022 | 554.8948 | 153.8048 | 94.399 | 10671.1367 | 254.4698
| 45.0767 | 94.4357 | -0.14 | 91.92 | 0 | 0 | 251.5518 | 45.0767 | 575.7133 | 698.3022 | 554.9948 | 153.7548 | 94.4336 | 10661.2375 | 254.5107
| 45.0933 | 94.4713 | 0.19 | 91.64 | 0 | 0 | 251.5381 | 45.0933 | 575.73 | 698.3022 | 554.7548 | 153.9648 | 94.4682 | 10654.1522 | 254.497
| 45.11 | 94.5069 | 0 | 91.84 | 0 | 0 | 251.5654 | 45.11 | 575.7467 | 698.3022 | 554.9348 | 153.7848 | 94.5038 | 10662.5802 | 254.5243
| 45.1267 | 94.5415 | 0.07 | 91.81 | 0 | 0 | 251.5654 | 45.1267 | 575.7633 | 698.3022 | 554.6948 | 153.9948 | 94.5394 | 10654.345 | 254.5652
| 45.1433 | 94.5761 | 0.29 | 91.61 | 0 | 0 | 251.6063 | 45.1436 | 575.7803 | 698.3022 | 554.8948 | 153.8348 | 94.574 | 10613.8651 | 254.5516
| 45.16 | 94.6106 | 0.17 | 91.76 | 0 | 0 | 251.5381 | 45.1603 | 575.7969 | 698.3022 | 554.8148 | 153.8848 | 94.6085 | 10638.9584 | 254.5516
| 45.1767 | 94.6462 | 0.17 | 91.75 | 0 | 0 | 251.5381 | 45.1769 | 575.8136 | 698.3022 | 554.8348 | 153.8648 | 94.6431 | 10663.9866 | 254.5925
| 45.1933 | 94.6808 | 0.21 | 91.77 | 0 | 0 | 251.6063 | 45.1936 | 575.8303 | 698.3022 | 554.8048 | 153.9348 | 94.6787 | 10672.9237 | 254.5788
| 45.21 | 94.7164 | 0.19 | 91.81 | 0 | 0 | 251.6336 | 45.2103 | 575.8469 | 698.3022 | 554.8048 | 153.9148 | 94.7133 | 10640.1076 | 254.5925
| 45.2267 | 94.751 | 0.06 | 92.03 | 0 | 0 | 251.6336 | 45.2269 | 575.8636 | 698.3022 | 554.8648 | 153.8748 | 94.7489 | 10646.3625 | 254.6197
| 45.2433 | 94.7856 | 0.12 | 91.93 | 0 | 0 | 251.62 | 45.2436 | 575.8803 | 698.3022 | 554.9448 | 153.7948 | 94.7835 | 10614.5675 | 254.6197
| 45.26 | 94.8201 | 0.27 | 91.93 | 0 | 0 | 251.6609 | 45.2603 | 575.8969 | 698.3022 | 554.8448 | 153.9148 | 94.818 | 10655.9393 | 254.6743
| 45.2769 | 94.8557 | 0.11 | 92.1 | 0 | 0 | 251.6472 | 45.2769 | 575.9136 | 698.3022 | 554.7448 | 153.9848 | 94.8526 | 10671.3271 | 254.6743
| 45.2936 | 94.8903 | 0.08 | 92.16 | 0 | 0 | 251.6745 | 45.2936 | 575.9303 | 698.3022 | 553.9648 | 155.2648 | 94.8882 | 11694.7114 | 254.0335
| 45.3103 | 94.9259 | 0.14 | 92.05 | 0 | 0 | 251.7018 | 45.3103 | 575.9469 | 698.3022 | 554.6948 | 155.3348 | 94.9228 | 11745.4266 | 253.529
| 45.3269 | 94.9605 | -0.06 | 92.32 | 0 | 0 | 251.7018 | 45.3269 | 575.9636 | 698.3022 | 554.7028 | 154.8368 | 94.9584 | 11315.6448 | 253.638
| 45.3436 | 94.9951 | 0.19 | 92.05 | 0 | 0 | 251.7291 | 45.3436 | 575.9803 | 698.3022 | 554.8648 | 154.0548 | 94.993 | 11312.3901 | 253.7199
| 45.3603 | 95.0296 | -0.2 | 92.45 | 0 | 0 | 251.6881 | 45.3603 | 575.9969 | 698.3022 | 555.0548 | 153.8548 | 95.0275 | 11319.3507 | 253.7744
| 45.3769 | 95.0652 | 0.35 | 91.98 | 0 | 0 | 251.7291 | 45.3769 | 576.0136 | 698.3022 | 554.8848 | 154.0648 | 95.0621 | 11311.8124 | 253.8153
| 45.3936 | 95.0998 | 0.29 | 92.03 | 0 | 0 | 251.6745 | 45.3936 | 576.0303 | 698.3022 | 555.1748 | 153.7248 | 95.0977 | 11320.1816 | 253.8698
| 45.4103 | 95.1344 | 0.4 | 91.95 | 0 | 0 | 251.7836 | 45.4103 | 576.0469 | 698.3022 | 555.1048 | 153.8048 | 95.1323 | 11326.2464 | 253.8562
| 45.4269 | 95.17 | -0.06 | 92.43 | 0 | 0 | 251.7836 | 45.4269 | 576.0636 | 698.3022 | 555.0948 | 153.7848 | 95.1668 | 11311.1178 | 253.9107
| 45.4436 | 95.2045 | 0.04 | 92.38 | 0 | 0 | 251.7972 | 45.4436 | 576.0803 | 698.3022 | 555.0348 | 153.9048 | 95.2025 | 11293.8736 | 253.8835
| 45.4603 | 95.2402 | 0.28 | 92.17 | 0 | 0 | 251.8654 | 45.4603 | 576.0969 | 698.3022 | 555.1148 | 153.8448 | 95.237 | 11311.3646 | 253.8835
| 45.4769 | 95.2747 | -0.03 | 92.51 | 0 | 0 | 251.9336 | 45.4769 | 576.1136 | 698.3022 | 555.0048 | 153.9848 | 95.2726 | 11319.5973 | 253.938
| 45.4936 | 95.3093 | -0.09 | 92.62 | 0 | 0 | 251.9609 | 45.4936 | 576.1303 | 698.3022 | 554.9148 | 154.0148 | 95.3072 | 11318.838 | 253.9789
| 45.5103 | 95.3439 | 0.04 | 92.5 | 0 | 0 | 252.0427 | 45.5103 | 576.1469 | 698.3022 | 555.0748 | 153.8548 | 95.3418 | 11294.3214 | 253.9107
| 45.5269 | 95.3795 | -0.03 | 92.66 | 0 | 0 | 252.1109 | 45.5269 | 576.1636 | 698.3022 | 554.8648 | 154.0548 | 95.3763 | 11318.5199 | 253.9516
| 45.5436 | 95.414 | 0.18 | 92.44 | 0 | 0 | 252.1518 | 45.5436 | 576.1803 | 698.3022 | 555.2948 | 153.6148 | 95.4119 | 11326.2464 | 253.9789
| 45.5603 | 95.4497 | -0.06 | 92.75 | 0 | 0 | 252.1518 | 45.5603 | 576.1969 | 698.3022 | 555.0248 | 153.9148 | 95.4465 | 11302.684 | 254.0198
| 45.5769 | 95.4842 | 0.01 | 92.74 | 0 | 0 | 252.1381 | 45.5769 | 576.2136 | 698.3022 | 555.0448 | 153.8648 | 95.4821 | 11285.2576 | 254.0335
| 45.5936 | 95.5188 | 0.04 | 92.65 | 0 | 0 | 252.3018 | 45.5936 | 576.2303 | 698.3022 | 555.1948 | 153.7048 | 95.5167 | 11277.6608 | 253.9516
| 45.6103 | 95.5534 | 0.29 | 92.54 | 0 | 0 | 252.4109 | 45.6103 | 576.2469 | 698.3022 | 555.0848 | 153.8548 | 95.5513 | 11301.1524 | 254.0471
| 45.6269 | 95.589 | 0.21 | 92.55 | 0 | 0 | 252.5199 | 45.6269 | 576.2636 | 698.3022 | 555.0748 | 153.8348 | 95.5869 | 11302.8786 | 254.0062
| 45.6436 | 95.6235 | -0.11 | 92.87 | 0 | 0 | 252.6699 | 45.6436 | 576.2803 | 698.3022 | 555.1448 | 153.7748 | 95.6214 | 11293.6203 | 254.0607
| 45.6603 | 95.6592 | -0.23 | 93.12 | 0 | 0 | 252.7927 | 45.6603 | 576.2969 | 698.3022 | 555.1282 | 153.7715 | 95.656 | 11316.7347 | 254.1016
| 45.6769 | 95.6937 | 0.08 | 92.77 | 0 | 0 | 252.9017 | 45.6769 | 576.3136 | 698.3022 | 555.0248 | 153.8948 | 95.6916 | 11286.3416 | 254.0198
| 45.6936 | 95.7283 | 0.14 | 92.81 | 0 | 0 | 253.0108 | 45.6936 | 576.3303 | 698.3022 | 555.0848 | 153.8148 | 95.7262 | 11309.8391 | 254.088
| 45.7103 | 95.7628 | 0.05 | 92.9 | 0 | 0 | 253.1063 | 45.7103 | 576.3469 | 698.3022 | 555.3548 | 153.5448 | 95.7608 | 11294.5159 | 254.0607
| 45.7269 | 95.7985 | 0.04 | 92.92 | 0 | 0 | 253.2426 | 45.7269 | 576.3636 | 698.3022 | 554.9248 | 153.9848 | 95.7964 | 11310.1572 | 254.088
| 45.7436 | 95.8341 | -0.09 | 93.09 | 0 | 0 | 253.3517 | 45.7436 | 576.3803 | 698.3022 | 555.0548 | 153.8748 | 95.8309 | 11278.6151 | 254.088
| 45.7603 | 95.8686 | 0.12 | 92.91 | 0 | 0 | 253.5426 | 45.7603 | 576.3969 | 698.3022 | 555.0348 | 153.8948 | 95.8655 | 11318.0722 | 254.1698
| 45.7769 | 95.9032 | 0.05 | 92.97 | 0 | 0 | 253.5835 | 45.7769 | 576.4136 | 698.3022 | 555.0848 | 153.8448 | 95.9011 | 11293.5555 | 254.1425
| 45.7936 | 95.9378 | 0.14 | 92.92 | 0 | 0 | 253.7062 | 45.7936 | 576.4303 | 698.3022 | 555.1048 | 153.7848 | 95.9357 | 11324.844 | 254.1834
| 45.8103 | 95.9723 | 0.1 | 93.03 | 0 | 0 | 253.7608 | 45.8103 | 576.4469 | 698.3022 | 554.9948 | 153.9248 | 95.9702 | 11309.7095 | 254.1971
| 45.8269 | 96.008 | 0.06 | 93.11 | 0 | 0 | 253.7199 | 45.8269 | 576.4636 | 698.3022 | 555.0248 | 153.8948 | 96.0059 | 11262.9738 | 254.1698
| 45.8436 | 96.0436 | 0.13 | 93.02 | 0 | 0 | 253.5562 | 45.8436 | 576.4803 | 698.3022 | 555.1048 | 153.8448 | 96.0404 | 11308.7493 | 254.2107
| 45.8603 | 96.0781 | -0.11 | 93.33 | 0 | 0 | 253.5153 | 45.8603 | 576.4969 | 698.3022 | 554.9548 | 153.9548 | 96.075 | 11309.3913 | 254.2107
| 45.8769 | 96.1127 | 0.04 | 93.23 | 0 | 0 | 253.4062 | 45.8769 | 576.5136 | 698.3022 | 555.1148 | 153.8248 | 96.1106 | 11349.8028 | 254.2516
| 45.8936 | 96.1473 | 0.112 | 93.128 | 0 | 0 | 253.3653 | 45.8936 | 576.5303 | 698.3022 | 555.1448 | 153.7948 | 96.1452 | 11296.1711 | 254.2789
| 45.9103 | 96.1818 | 0.25 | 93.06 | 0 | 0 | 253.2972 | 45.9103 | 576.5469 | 698.3022 | 555.1048 | 153.8348 | 96.1797 | 11309.9628 | 254.2516
| 45.9269 | 96.2175 | 0.12 | 93.26 | 0 | 0 | 253.1744 | 45.9269 | 576.5636 | 698.3022 | 555.0148 | 153.9148 | 96.2154 | 11318.838 | 254.2925
| 45.9436 | 96.2531 | 0.08 | 93.33 | 0 | 0 | 253.0926 | 45.9436 | 576.5803 | 698.3022 | 555.0048 | 153.9148 | 96.2499 | 11318.137 | 254.2789
| 45.9603 | 96.2876 | 0.05 | 93.34 | 0 | 0 | 253.0654 | 45.9603 | 576.5969 | 698.3022 | 555.0648 | 153.8848 | 96.2845 | 11326.37 | 254.3198
| 45.9769 | 96.3222 | -0.06 | 93.49 | 0 | 0 | 253.0926 | 45.9769 | 576.6136 | 698.3022 | 555.0548 | 153.8948 | 96.3201 | 11284.6156 | 254.3607
| 45.9936 | 96.3568 | 0.04 | 93.46 | 0 | 0 | 252.9699 | 45.9936 | 576.6303 | 698.3022 | 555.0948 | 153.7848 | 96.3547 | 11285.0689 | 254.3061
| 46.0103 | 96.3924 | 0.05 | 93.43 | 0 | 0 | 252.9154 | 46.0103 | 576.6469 | 698.3022 | 555.3248 | 153.5848 | 96.3903 | 11317.4359 | 254.3198
| 46.0269 | 96.4269 | -0.12 | 93.66 | 0 | 0 | 252.9017 | 46.0269 | 576.6636 | 698.3022 | 555.0348 | 153.8848 | 96.4249 | 11300.899 | 254.3607
| 46.0436 | 96.4615 | -0.07 | 93.61 | 0 | 0 | 252.8472 | 46.0436 | 576.6803 | 698.3022 | 555.2248 | 153.6848 | 96.4594 | 11291.6427 | 254.3607
| 46.0603 | 96.4971 | 0.12 | 93.44 | 0 | 0 | 252.8472 | 46.0603 | 576.6969 | 698.3022 | 555.2048 | 153.6448 | 96.494 | 11300.4585 | 254.3607
| 46.0769 | 96.5317 | -0.1 | 93.69 | 0 | 0 | 252.8199 | 46.0769 | 576.7136 | 698.3022 | 555.0748 | 153.8248 | 96.5296 | 11309.0731 | 254.4016
| 46.0936 | 96.5673 | 0.04 | 93.59 | 0 | 0 | 252.7381 | 46.0936 | 576.7303 | 698.3022 | 555.1148 | 153.8248 | 96.5642 | 11317.2415 | 254.388
| 46.1103 | 96.6019 | 0.23 | 93.45 | 0 | 0 | 252.7381 | 46.1103 | 576.7469 | 698.3022 | 555.0748 | 153.8448 | 96.5998 | 11283.9163 | 254.4016
| 46.1269 | 96.6364 | 0.01 | 93.67 | 0 | 0 | 252.7381 | 46.1269 | 576.7636 | 698.3022 | 555.1448 | 153.7648 | 96.6343 | 11317.8189 | 254.388
| 46.1436 | 96.671 | 0.01 | 93.72 | 0 | 0 | 252.6699 | 46.1436 | 576.7803 | 698.3022 | 555.1948 | 153.7348 | 96.6689 | 11299.9408 | 254.4016
| 46.1603 | 96.7066 | 0.29 | 93.47 | 0 | 0 | 252.6699 | 46.1603 | 576.7969 | 698.3022 | 555.1148 | 153.7848 | 96.7035 | 11301.7945 | 254.4152
| 46.1769 | 96.7412 | 0.15 | 93.65 | 0 | 0 | 252.629 | 46.1769 | 576.8136 | 698.3022 | 555.1048 | 153.8048 | 96.7391 | 11293.3022 | 254.4289
| 46.1936 | 96.7768 | -0.14 | 93.94 | 0 | 0 | 252.629 | 46.1936 | 576.8303 | 698.3022 | 555.2448 | 153.7048 | 96.7737 | 11309.898 | 254.4561
| 46.2103 | 96.8114 | -0.02 | 93.96 | 0 | 0 | 252.5881 | 46.2103 | 576.8469 | 698.3022 | 555.0548 | 153.9048 | 96.8082 | 11300.64 | 254.4561
| 46.2269 | 96.8459 | -0.02 | 93.89 | 0 | 0 | 252.5881 | 46.2269 | 576.8636 | 698.3022 | 555.1248 | 153.7848 | 96.8438 | 11318.5848 | 254.4561
| 46.2436 | 96.8805 | 0.14 | 93.78 | 0 | 0 | 252.5745 | 46.2436 | 576.8803 | 698.3022 | 555.2348 | 153.6848 | 96.8784 | 11292.8544 | 254.4289
| 46.2603 | 96.9161 | 0 | 93.95 | 0 | 0 | 252.5881 | 46.2603 | 576.8969 | 698.3022 | 555.2948 | 153.6648 | 96.914 | 11301.0228 | 254.4425
| 46.2769 | 96.9507 | -0.01 | 93.97 | 0 | 0 | 252.5472 | 46.2769 | 576.9136 | 698.3022 | 555.1848 | 153.7548 | 96.9486 | 11316.8586 | 254.4425
| 46.2936 | 96.9863 | 0.03 | 93.93 | 0 | 0 | 252.5472 | 46.2936 | 576.9303 | 698.3022 | 555.0948 | 153.8148 | 96.9832 | 11309.0084 | 254.497
| 46.3103 | 97.0209 | 0.14 | 93.87 | 0 | 0 | 252.5199 | 46.3103 | 576.9469 | 698.3022 | 555.2148 | 153.7048 | 97.0177 | 11291.9609 | 254.5243
| 46.3269 | 97.0554 | -0.04 | 94.06 | 0 | 0 | 252.4654 | 46.3269 | 576.9636 | 698.3022 | 555.0548 | 153.8748 | 97.0533 | 11307.9853 | 254.5107
| 46.3436 | 97.09 | 0.1 | 93.96 | 0 | 0 | 252.479 | 46.3436 | 576.9803 | 698.3022 | 555.1348 | 153.7848 | 97.0879 | 11301.282 | 254.5243
| 46.3603 | 97.1256 | 0.13 | 94.02 | 0 | 0 | 252.4654 | 46.3603 | 576.9969 | 698.3022 | 555.0148 | 153.9048 | 97.1235 | 11309.7095 | 254.5243
| 46.3769 | 97.1602 | -0.08 | 94.28 | 0 | 0 | 252.4245 | 46.3772 | 577.0139 | 698.3022 | 555.1748 | 153.7948 | 97.1581 | 11300.958 | 254.5516
| 46.3936 | 97.1958 | -0.04 | 94.22 | 0 | 0 | 252.4381 | 46.3939 | 577.0306 | 698.3022 | 555.1948 | 153.7348 | 97.1926 | 11317.3063 | 254.5788
| 46.4103 | 97.2304 | 0.05 | 94.15 | 0 | 0 | 252.4109 | 46.4106 | 577.0472 | 698.3022 | 555.0248 | 153.9348 | 97.2272 | 11315.8358 | 254.5652
| 46.4269 | 97.2649 | -0.02 | 94.29 | 0 | 0 | 252.3972 | 46.4272 | 577.0639 | 698.3022 | 555.0648 | 153.8848 | 97.2628 | 11276.9539 | 254.5925
| 46.4436 | 97.3005 | -0.11 | 94.38 | 0 | 0 | 252.4109 | 46.4439 | 577.0806 | 698.3022 | 555.1648 | 153.7548 | 97.2974 | 11269.1037 | 254.6197
| 46.4603 | 97.3351 | -0.16 | 94.45 | 0 | 0 | 252.4109 | 46.4606 | 577.0972 | 698.3022 | 555.0648 | 153.8548 | 97.333 | 11284.4269 | 254.6334
| 46.4769 | 97.3697 | 0.02 | 94.31 | 0 | 0 | 252.3427 | 46.4772 | 577.1139 | 698.3022 | 555.2248 | 153.7148 | 97.3676 | 11293.1078 | 254.647
| 46.4936 | 97.4042 | 0.07 | 94.29 | 0 | 0 | 252.3427 | 46.4939 | 577.1306 | 698.3022 | 555.1048 | 153.8048 | 97.4021 | 11316.1594 | 254.6879
| 46.5106 | 97.4398 | 0.09 | 94.26 | 0 | 0 | 252.3154 | 46.5106 | 577.1472 | 698.3022 | 555.1948 | 153.7348 | 97.4367 | 11300.4513 | 254.6743
| 46.5272 | 97.4744 | 0.01 | 94.44 | 0 | 0 | 252.2881 | 46.5272 | 577.1639 | 698.3022 | 555.1548 | 153.7648 | 97.4723 | 11309.7095 | 254.7834
| 46.5439 | 97.51 | 0.1 | 94.34 | 0 | 0 | 252.2472 | 46.5439 | 577.1806 | 698.3022 | 555.1848 | 153.8048 | 97.5069 | 11324.5794 | 254.6879
| 46.5606 | 97.5446 | 0.01 | 94.5 | 0 | 0 | 252.2881 | 46.5606 | 577.1972 | 698.3022 | 555.2648 | 153.6648 | 97.5425 | 11293.1726 | 254.7015
| 46.5772 | 97.5792 | 0.22 | 94.22 | 0 | 0 | 252.2336 | 46.5772 | 577.2139 | 698.3022 | 555.1248 | 153.7948 | 97.5771 | 11284.8099 | 254.7288
| 46.5939 | 97.6137 | 0.05 | 94.44 | 0 | 0 | 252.2881 | 46.5939 | 577.2306 | 698.3022 | 555.0248 | 153.9148 | 97.6116 | 11315.5823 | 254.797
| 46.6106 | 97.6493 | 0.08 | 94.46 | 0 | 0 | 252.1927 | 46.6106 | 577.2472 | 698.3022 | 555.1848 | 153.7548 | 97.6472 | 11300.7695 | 254.7834
| 46.6272 | 97.6839 | 0.1 | 94.47 | 0 | 0 | 252.1518 | 46.6272 | 577.2639 | 698.3022 | 555.1348 | 153.7948 | 97.6818 | 11301.6001 | 254.797
| 46.6439 | 97.7195 | 0.08 | 94.52 | 0 | 0 | 252.1654 | 46.6439 | 577.2806 | 698.3022 | 555.1048 | 153.8548 | 97.7164 | 11282.6321 | 254.7288
| 46.6606 | 97.7541 | 0.16 | 94.48 | 0 | 0 | 252.1381 | 46.6606 | 577.2972 | 698.3022 | 555.0448 | 153.9348 | 97.7509 | 11340.09 | 254.7697
| 46.6772 | 97.7887 | -0.02 | 94.72 | 0 | 0 | 252.1245 | 46.6772 | 577.3139 | 698.3022 | 555.2348 | 153.7848 | 97.7866 | 11306.3753 | 254.7697
| 46.6939 | 97.8232 | 0.06 | 94.62 | 0 | 0 | 252.1518 | 46.6939 | 577.3306 | 698.3022 | 555.1548 | 153.8348 | 97.8222 | 11307.4638 | 254.7424
| 46.7106 | 97.8588 | 0 | 94.72 | 0 | 0 | 252.07 | 46.7106 | 577.3472 | 698.3022 | 555.2348 | 153.7848 | 97.8567 | 11293.093 | 254.7697
| 46.7272 | 97.8934 | 0.11 | 94.63 | 0 | 0 | 252.0836 | 46.7272 | 577.3639 | 698.3022 | 555.1148 | 153.8948 | 97.8913 | 11316.5264 | 254.7561
| 46.7439 | 97.929 | 0.12 | 94.65 | 0 | 0 | 252.0563 | 46.7439 | 577.3806 | 698.3022 | 555.1648 | 153.9248 | 97.9259 | 11307.5777 | 254.7424
| 46.7606 | 97.9636 | 0.12 | 94.71 | 0 | 0 | 252.0427 | 46.7606 | 577.3972 | 698.3022 | 555.3048 | 153.7648 | 97.9615 | 11325.7104 | 254.7697
| 46.7772 | 97.9982 | -0.1 | 94.92 | 0 | 0 | 252.029 | 46.7772 | 577.4139 | 698.3022 | 555.4748 | 153.5948 | 97.9961 | 11308.856 | 254.8379
| 46.7939 | 98.0338 | 0.02 | 94.86 | 0 | 0 | 252.0563 | 46.7939 | 577.4306 | 698.3022 | 555.2448 | 153.8048 | 98.0317 | 11308.9864 | 254.7697
| 46.8106 | 98.0683 | 0.04 | 94.79 | 0 | 0 | 252.029 | 46.8106 | 577.4472 | 698.3022 | 555.2948 | 153.7948 | 98.0662 | 11309.1081 | 254.797
| 46.8272 | 98.1039 | 0.14 | 94.68 | 0 | 0 | 252.0154 | 46.8272 | 577.4639 | 698.3022 | 555.3048 | 153.7548 | 98.1008 | 11308.5385 | 254.8243
| 46.8439 | 98.1385 | 0.13 | 94.73 | 0 | 0 | 252.029 | 46.8439 | 577.4806 | 698.3022 | 554.9648 | 154.1548 | 98.1354 | 12798.3564 | 254.347
| 46.8606 | 98.1731 | 0.09 | 94.76 | 0 | 0 | 252.0427 | 46.8606 | 577.4972 | 698.3022 | 555.2408 | 154.4788 | 98.171 | 11712.2819 | 254.0607
| 46.8772 | 98.2076 | 0.08 | 94.73 | 0 | 0 | 251.9881 | 46.8772 | 577.5139 | 698.3022 | 555.3048 | 154.6748 | 98.2055 | 11717.0528 | 254.1153
| 46.8939 | 98.2433 | 0.11 | 94.77 | 0 | 0 | 252.0018 | 46.8939 | 577.5306 | 698.3022 | 555.5848 | 153.6848 | 98.2412 | 11721.827 | 254.1562
| 46.9106 | 98.2778 | -0.04 | 94.98 | 0 | 0 | 252.029 | 46.9106 | 577.5472 | 698.3022 | 555.6148 | 153.7048 | 98.2757 | 11774.3505 | 254.1971
| 46.9272 | 98.3134 | -0.03 | 95.04 | 0 | 0 | 252.0018 | 46.9272 | 577.5639 | 698.3022 | 556.0848 | 153.2748 | 98.3103 | 11751.0936 | 254.2243
| 46.9439 | 98.348 | -0.02 | 95.03 | 0 | 0 | 252.0154 | 46.9439 | 577.5806 | 698.3022 | 555.7788 | 153.6008 | 98.3449 | 11724.1436 | 254.2107
| 46.9606 | 98.3826 | 0.03 | 95.11 | 0 | 0 | 252.0154 | 46.9606 | 577.5972 | 698.3022 | 555.8048 | 153.5648 | 98.3805 | 11722.6828 | 254.238
| 46.9772 | 98.4171 | -0.09 | 95.3 | 0 | 0 | 252.0018 | 46.9772 | 577.6139 | 698.3022 | 555.6948 | 153.7748 | 98.415 | 11731.1997 | 254.2516
| 46.9939 | 98.4528 | 0.04 | 95.24 | 0 | 0 | 252.0427 | 46.9939 | 577.6306 | 698.3022 | 555.9148 | 153.4848 | 98.4496 | 11722.4808 | 254.2652
| 47.0106 | 98.4873 | 0.04 | 95.3 | 0 | 0 | 252.0154 | 47.0106 | 577.6472 | 698.3022 | 555.7148 | 153.6748 | 98.4852 | 11757.0259 | 254.2789
| 47.0272 | 98.5229 | -0.05 | 95.45 | 0 | 0 | 252.07 | 47.0272 | 577.6639 | 698.3022 | 556.0448 | 153.3848 | 98.5198 | 11729.9415 | 254.347
| 47.0439 | 98.5575 | -0.03 | 95.49 | 0 | 0 | 252.0154 | 47.0439 | 577.6806 | 698.3022 | 555.9348 | 153.4948 | 98.5554 | 11721.515 | 254.3198
| 47.0606 | 98.5921 | -0.23 | 95.65 | 0 | 0 | 252.0563 | 47.0606 | 577.6972 | 698.3022 | 555.9348 | 153.4448 | 98.59 | 11740.24 | 254.3198
| 47.0772 | 98.6277 | 0.044667 | 95.4653 | 0 | 0 | 252.029 | 47.0772 | 577.7139 | 698.3022 | 555.5248 | 153.8748 | 98.6245 | 11714.8182 | 254.347
| 47.0939 | 98.6622 | 0.11 | 95.42 | 0 | 0 | 252.0154 | 47.0939 | 577.7306 | 698.3022 | 555.9348 | 153.4548 | 98.6591 | 11713.3575 | 254.3607
| 47.1106 | 98.6968 | -0.1 | 95.74 | 0 | 0 | 252.07 | 47.1106 | 577.7472 | 698.3022 | 555.5348 | 153.8348 | 98.6947 | 11722.3007 | 254.3607
| 47.1272 | 98.7324 | 0.568 | 95.072 | 0 | 0 | 251.9881 | 47.1272 | 577.7639 | 698.3022 | 555.8148 | 153.5448 | 98.7293 | 11730.0305 | 254.347
| 47.1439 | 98.767 | -0.218 | 95.958 | 0 | 0 | 252.029 | 47.1439 | 577.7806 | 698.3022 | 555.9448 | 153.4148 | 98.7649 | 11739.9925 | 254.388
| 47.1606 | 98.8016 | 0.14 | 95.6 | 0 | 0 | 251.9609 | 47.1606 | 577.7972 | 698.3022 | 556.0148 | 153.3748 | 98.7995 | 11762.7785 | 254.4016
| 47.1772 | 98.8372 | 0.11 | 95.71 | 0 | 0 | 251.9745 | 47.1772 | 577.8139 | 698.3022 | 556.0248 | 153.3748 | 98.834 | 11721.3348 | 254.3607
| 47.1939 | 98.8717 | 0.01 | 95.83 | 0 | 0 | 251.9609 | 47.1939 | 577.8306 | 698.3022 | 555.9748 | 153.4048 | 98.8686 | 11739.0939 | 254.4152
| 47.2106 | 98.9063 | 0.0425 | 95.8875 | 0 | 0 | 251.9745 | 47.2106 | 577.8472 | 698.3022 | 556.0048 | 153.4148 | 98.9042 | 11711.246 | 254.4152
| 47.2272 | 98.9409 | 0.05 | 95.97 | 0 | 0 | 251.9336 | 47.2272 | 577.8639 | 698.3022 | 555.9448 | 153.4948 | 98.9398 | 11738.6907 | 254.388
| 47.2439 | 98.9765 | 0.055 | 95.975 | 0 | 0 | 252.0018 | 47.2439 | 577.8806 | 698.3022 | 555.9248 | 153.4748 | 98.9744 | 11720.5709 | 254.4425
| 47.2606 | 99.0111 | -0.03 | 96.09 | 0 | 0 | 252.0018 | 47.2606 | 577.8972 | 698.3022 | 556.0348 | 153.3548 | 99.009 | 11738.2627 | 254.4289
| 47.2772 | 99.0467 | 0.046 | 96.034 | 0 | 0 | 252.0154 | 47.2772 | 577.9139 | 698.3022 | 555.8448 | 153.5348 | 99.0435 | 11720.3233 | 254.4152
| 47.2939 | 99.0812 | 0.19 | 95.93 | 0 | 0 | 252.0154 | 47.2939 | 577.9306 | 698.3022 | 556.0448 | 153.3548 | 99.0791 | 11746.2401 | 254.4698
| 47.3106 | 99.1158 | 0.02 | 96.12 | 0 | 0 | 252.029 | 47.3106 | 577.9472 | 698.3022 | 556.0248 | 153.3948 | 99.1137 | 11718.9086 | 254.4561
| 47.3272 | 99.1504 | 0 | 96.2 | 0 | 0 | 251.9745 | 47.3272 | 577.9639 | 698.3022 | 555.8148 | 153.5848 | 99.1493 | 11711.7623 | 254.4425
| 47.3439 | 99.186 | 0.22 | 96.01 | 0 | 0 | 252.029 | 47.3439 | 577.9806 | 698.3022 | 556.0448 | 153.3648 | 99.1839 | 11727.0203 | 254.4698
| 47.3606 | 99.2205 | 0.01 | 96.26 | 0 | 0 | 251.9881 | 47.3606 | 577.9972 | 698.3022 | 555.8748 | 153.5248 | 99.2185 | 11745.8581 | 254.497
| 47.3772 | 99.2562 | 0.17 | 96.11 | 0 | 0 | 251.92 | 47.3772 | 578.0139 | 698.3022 | 555.9048 | 153.4848 | 99.253 | 11738.2627 | 254.5107
| 47.3939 | 99.2907 | 0.1 | 96.31 | 0 | 0 | 251.9609 | 47.3939 | 578.0306 | 698.3022 | 555.8548 | 153.5448 | 99.2886 | 11737.0496 | 254.5925
| 47.4106 | 99.3253 | 0.07 | 96.32 | 0 | 0 | 251.9609 | 47.4106 | 578.0472 | 698.3022 | 555.7048 | 153.6448 | 99.3232 | 11710.1878 | 254.5788
| 47.4272 | 99.3599 | 0.19 | 96.24 | 0 | 0 | 251.9472 | 47.4272 | 578.0639 | 698.3022 | 555.6248 | 153.7948 | 99.3578 | 11728.099 | 254.5788
| 47.4439 | 99.3955 | 0.01 | 96.45 | 0 | 0 | 251.9745 | 47.4439 | 578.0806 | 698.3022 | 555.7648 | 153.6648 | 99.3923 | 11725.7402 | 254.5652
| 47.4606 | 99.4311 | -0.04 | 96.52 | 0 | 0 | 251.9745 | 47.4606 | 578.0972 | 698.3022 | 555.9148 | 153.4848 | 99.4279 | 11745.4761 | 254.5788
| 47.4772 | 99.4657 | 0.13 | 96.4 | 0 | 0 | 251.9745 | 47.4772 | 578.1139 | 698.3022 | 555.6948 | 153.7048 | 99.4636 | 11737.0496 | 254.6334
| 47.4939 | 99.5002 | -0.07 | 96.62 | 0 | 0 | 252.0018 | 47.4939 | 578.1306 | 698.3022 | 555.6648 | 153.7148 | 99.4981 | 11718.0311 | 254.6197
| 47.5106 | 99.5348 | 0.25 | 96.36 | 0 | 0 | 251.9881 | 47.5106 | 578.1472 | 698.3022 | 555.9948 | 153.4348 | 99.5327 | 11717.1864 | 254.6334
| 47.5272 | 99.5704 | -0.2 | 96.85 | 0 | 0 | 252.0427 | 47.5272 | 578.1639 | 698.3022 | 555.7848 | 153.5948 | 99.5673 | 11726.0757 | 254.647
| 47.5439 | 99.605 | -0.03 | 96.76 | 0 | 0 | 252.07 | 47.5439 | 578.1806 | 698.3022 | 555.6948 | 153.7048 | 99.6029 | 11751.8654 | 254.7152
| 47.5606 | 99.6406 | -0.2 | 96.85 | 0 | 0 | 252.0972 | 47.5606 | 578.1972 | 698.3022 | 555.7748 | 153.6148 | 99.6374 | 11709.9194 | 254.647
| 47.5772 | 99.6752 | 0.17 | 96.61 | 0 | 0 | 252.0972 | 47.5772 | 578.2139 | 698.3022 | 555.6148 | 153.7948 | 99.6731 | 11735.7092 | 254.6743
| 47.5939 | 99.7097 | -0.19 | 96.98 | 0 | 0 | 252.1109 | 47.5942 | 578.2308 | 698.3022 | 555.9548 | 153.4348 | 99.7076 | 11716.3086 | 254.7015
| 47.6106 | 99.7443 | -0.05 | 96.87 | 0 | 0 | 252.1518 | 47.6108 | 578.2475 | 698.3022 | 555.6748 | 153.7448 | 99.7422 | 11714.9618 | 254.7015
| 47.6272 | 99.7799 | 0.07 | 96.8 | 0 | 0 | 252.179 | 47.6275 | 578.2642 | 698.3022 | 555.8448 | 153.5348 | 99.7768 | 11752.8909 | 254.797
| 47.6439 | 99.8145 | -0.1 | 97.03 | 0 | 0 | 252.1927 | 47.6442 | 578.2808 | 698.3022 | 555.6448 | 153.7748 | 99.8124 | 11707.6811 | 254.7288
| 47.6606 | 99.8501 | 0.35 | 96.63 | 0 | 0 | 252.2063 | 47.6608 | 578.2975 | 698.3022 | 555.8548 | 153.5448 | 99.8469 | 11708.579 | 254.7424
| 47.6772 | 99.8846 | 0.07 | 96.95 | 0 | 0 | 252.1927 | 47.6775 | 578.3142 | 698.3022 | 555.9948 | 153.4148 | 99.8825 | 11767.5056 | 254.7561
| 47.6939 | 99.9192 | 0.14 | 96.96 | 0 | 0 | 252.1927 | 47.6942 | 578.3308 | 698.3022 | 555.9448 | 153.5448 | 99.9171 | 11724.4468 | 254.8106
| 47.7106 | 99.9538 | -0.03 | 97.13 | 0 | 0 | 252.2063 | 47.7108 | 578.3475 | 698.3022 | 555.8748 | 153.5848 | 99.9517 | 11724.6479 | 254.7288
| 47.7275 | 99.9894 | -0.01 | 97.13 | 0 | 0 | 252.2472 | 47.7275 | 578.3642 | 698.3022 | 555.8248 | 153.6348 | 99.9862 | 11735.374 | 254.7834
| 47.7442 | 100.024 | -0.08 | 97.22 | 0 | 0 | 252.2609 | 47.7442 | 578.3808 | 698.3022 | 555.5048 | 153.9148 | 100.0219 | 11743.3048 | 254.7834
| 47.7608 | 100.0596 | -0.04 | 97.24 | 0 | 0 | 252.2609 | 47.7608 | 578.3975 | 698.3022 | 555.8948 | 153.5248 | 100.0564 | 11734.4963 | 254.7697
| 47.7775 | 100.0941 | -0.01 | 97.24 | 0 | 0 | 252.2472 | 47.7775 | 578.4142 | 698.3022 | 555.9048 | 153.5548 | 100.091 | 11707.7951 | 254.797
| 47.7942 | 100.1287 | -0.1 | 97.38 | 0 | 0 | 252.2881 | 47.7942 | 578.4308 | 698.3022 | 555.8448 | 153.5748 | 100.1266 | 11716.1076 | 254.7834
| 47.8108 | 100.1643 | -0.1 | 97.38 | 0 | 0 | 252.3563 | 47.8108 | 578.4475 | 698.3022 | 555.9848 | 153.4848 | 100.1612 | 11698.9198 | 254.8243
| 47.8275 | 100.1989 | 0 | 97.35 | 0 | 0 | 252.329 | 47.8275 | 578.4642 | 698.3022 | 555.6448 | 153.7948 | 100.1968 | 11732.4528 | 254.8243
| 47.8442 | 100.2335 | -0.11 | 97.48 | 0 | 0 | 252.2745 | 47.8442 | 578.4808 | 698.3022 | 555.9748 | 153.4248 | 100.2314 | 11707.4331 | 254.8379
| 47.8608 | 100.2691 | 0.04 | 97.4 | 0 | 0 | 252.2881 | 47.8608 | 578.4975 | 698.3022 | 555.8148 | 153.6348 | 100.2659 | 11722.8055 | 254.7697
| 47.8775 | 100.3036 | 0.22 | 97.21 | 0 | 0 | 252.3427 | 47.8775 | 578.5142 | 698.3022 | 555.9348 | 153.4748 | 100.3005 | 11741.844 | 254.8243
| 47.8942 | 100.3382 | 0.14 | 97.3 | 0 | 0 | 252.3427 | 47.8942 | 578.5308 | 698.3022 | 555.9248 | 153.4848 | 100.3361 | 11715.7926 | 254.8788
| 47.9108 | 100.3738 | 0.02 | 97.46 | 0 | 0 | 252.3563 | 47.9108 | 578.5475 | 698.3022 | 555.7348 | 153.7148 | 100.3707 | 11734.6773 | 254.8788
| 47.9275 | 100.4084 | 0 | 97.6 | 0 | 0 | 252.329 | 47.9275 | 578.5642 | 698.3022 | 556.0148 | 153.3948 | 100.4063 | 11692.8048 | 254.8652
| 47.9442 | 100.4429 | -0.23 | 97.81 | 0 | 0 | 252.3154 | 47.9442 | 578.5808 | 698.3022 | 556.0248 | 153.5148 | 100.4409 | 11733.6926 | 254.8515
| 47.9608 | 100.4775 | 0.04 | 97.59 | 0 | 0 | 252.3154 | 47.9608 | 578.5975 | 698.3022 | 555.8848 | 153.5948 | 100.4754 | 11734.8581 | 254.8515
| 47.9775 | 100.5131 | 0.06 | 97.6 | 0 | 0 | 252.3427 | 47.9775 | 578.6142 | 698.3022 | 556.0148 | 153.4948 | 100.51 | 11749.2191 | 254.8788
| 47.9942 | 100.5477 | -0.05 | 97.73 | 0 | 0 | 252.3427 | 47.9942 | 578.6308 | 698.3022 | 555.9548 | 153.5748 | 100.5456 | 11715.3706 | 254.9333
| 48.0108 | 100.5833 | 0.28 | 97.46 | 0 | 0 | 252.3836 | 48.0108 | 578.6475 | 698.3022 | 556.1048 | 153.4348 | 100.5802 | 11715.6854 | 254.8788
| 48.0275 | 100.6179 | -0.11 | 97.84 | 0 | 0 | 252.3972 | 48.0275 | 578.6642 | 698.3022 | 556.3468 | 155.4028 | 100.6158 | 12380.1108 | 253.5835
| 48.0442 | 100.6524 | 0.14 | 97.66 | 0 | 0 | 252.3972 | 48.0442 | 578.6808 | 698.3022 | 556.3208 | 153.3988 | 100.6503 | 12403.6499 | 253.7062
| 48.0608 | 100.687 | -0.16 | 97.99 | 0 | 0 | 252.4245 | 48.0608 | 578.6975 | 698.3022 | 556.7648 | 152.9348 | 100.6849 | 12373.7929 | 253.8698
| 48.0775 | 100.7226 | 0.06 | 97.78 | 0 | 0 | 252.4109 | 48.0775 | 578.7142 | 698.3022 | 556.8948 | 152.8248 | 100.7195 | 12386.4957 | 253.788
| 48.0942 | 100.7572 | -0.02 | 97.94 | 0 | 0 | 252.3972 | 48.0942 | 578.7308 | 698.3022 | 555.8848 | 154.3148 | 100.7551 | 13781.1193 | 253.6653
| 48.1108 | 100.7928 | 0.01 | 97.93 | 0 | 0 | 252.4245 | 48.1108 | 578.7475 | 698.3022 | 556.7182 | 154.4715 | 100.7907 | 12718.363 | 253.2699
| 48.1275 | 100.8274 | 0.02 | 97.95 | 0 | 0 | 252.4109 | 48.1275 | 578.7642 | 698.3022 | 556.6048 | 153.5348 | 100.8253 | 12726.2796 | 253.4199
| 48.1442 | 100.8619 | 0.18 | 97.79 | 0 | 0 | 252.3836 | 48.1442 | 578.7808 | 698.3022 | 557.1648 | 153.0248 | 100.8598 | 12741.2669 | 253.4744
| 48.1608 | 100.8965 | 0.08 | 97.96 | 0 | 0 | 252.479 | 48.1608 | 578.7975 | 698.3022 | 556.9948 | 153.1548 | 100.8944 | 12741.159 | 253.4744
| 48.1775 | 100.9321 | 0.15 | 97.94 | 0 | 0 | 252.479 | 48.1775 | 578.8142 | 698.3022 | 556.9048 | 153.3348 | 100.93 | 12701.464 | 253.5017
| 48.1942 | 100.9677 | 0 | 98.1 | 0 | 0 | 252.5063 | 48.1942 | 578.8308 | 698.3022 | 557.1048 | 153.1448 | 100.9646 | 12765.7524 | 253.5017
| 48.2108 | 101.0023 | 0.15 | 97.95 | 0 | 0 | 252.5336 | 48.2108 | 578.8475 | 698.3022 | 556.9348 | 153.2448 | 101.0002 | 12742.096 | 253.5426
| 48.2275 | 101.0369 | 0 | 98.22 | 0 | 0 | 252.5199 | 48.2275 | 578.8642 | 698.3022 | 556.6248 | 153.6548 | 101.0348 | 13288.7067 | 253.3381
| 48.2442 | 101.0714 | 0.05 | 98.15 | 0 | 0 | 252.5472 | 48.2442 | 578.8808 | 698.3022 | 557.0515 | 153.8881 | 101.0693 | 12948.7542 | 253.1472
| 48.2608 | 101.107 | -0.39 | 98.66 | 0 | 0 | 252.5745 | 48.2608 | 578.8975 | 698.3022 | 557.1848 | 153.1448 | 101.1039 | 12960.5781 | 253.2426
| 48.2775 | 101.1416 | -0.1 | 98.45 | 0 | 0 | 252.6699 | 48.2775 | 578.9142 | 698.3022 | 557.0848 | 153.2248 | 101.1395 | 12992.8927 | 253.2154
| 48.2942 | 101.1772 | 0.03 | 98.29 | 0 | 0 | 252.8745 | 48.2942 | 578.9308 | 698.3022 | 557.3748 | 152.9648 | 101.1741 | 12990.7876 | 253.2972
| 48.3108 | 101.2118 | -0.09 | 98.4 | 0 | 0 | 252.9017 | 48.3108 | 578.9475 | 698.3022 | 557.3248 | 152.9248 | 101.2086 | 12960.3628 | 253.2972
| 48.3275 | 101.2464 | -0.08 | 98.41 | 0 | 0 | 253.0654 | 48.3275 | 578.9642 | 698.3022 | 557.2748 | 153.0148 | 101.2443 | 12952.4259 | 253.3244
| 48.3442 | 101.2809 | -0.04 | 98.42 | 0 | 0 | 253.1881 | 48.3442 | 578.9808 | 698.3022 | 557.0548 | 153.3548 | 101.2788 | 12958.1328 | 253.3926
| 48.3608 | 101.3165 | 0.01 | 98.4 | 0 | 0 | 253.3244 | 48.3608 | 578.9975 | 698.3022 | 557.0048 | 153.2948 | 101.3144 | 12991.0599 | 253.4062
| 48.3775 | 101.3511 | -0.14 | 98.63 | 0 | 0 | 253.4744 | 48.3775 | 579.0142 | 698.3022 | 556.9748 | 153.3748 | 101.349 | 12974.6304 | 253.4335
| 48.3942 | 101.3867 | 0.09 | 98.41 | 0 | 0 | 253.5699 | 48.3942 | 579.0308 | 698.3022 | 557.0648 | 153.2248 | 101.3836 | 12981.5624 | 253.379
| 48.4108 | 101.4213 | -0.13 | 98.65 | 0 | 0 | 253.7335 | 48.4108 | 579.0475 | 698.3022 | 557.3348 | 152.9348 | 101.4181 | 12967.5106 | 253.4199
| 48.4275 | 101.4558 | -0.03 | 98.61 | 0 | 0 | 253.8562 | 48.4275 | 579.0642 | 698.3022 | 557.1748 | 153.1848 | 101.4538 | 12974.9424 | 253.4335
| 48.4442 | 101.4904 | 0.16 | 98.43 | 0 | 0 | 253.9653 | 48.4442 | 579.0808 | 698.3022 | 557.1548 | 153.1248 | 101.4883 | 12968.203 | 253.4062
| 48.4608 | 101.526 | -0.032 | 98.702 | 0 | 0 | 254.088 | 48.4608 | 579.0975 | 698.3022 | 557.1848 | 153.0648 | 101.5239 | 12968.0271 | 253.4744
| 48.4775 | 101.5606 | -0.008 | 98.668 | 0 | 0 | 254.1698 | 48.4775 | 579.1142 | 698.3022 | 557.0548 | 153.2748 | 101.5585 | 12959.0575 | 253.4062
| 48.4942 | 101.5962 | -0.08 | 98.8 | 0 | 0 | 254.3061 | 48.4942 | 579.1308 | 698.3022 | 557.2648 | 153.0448 | 101.5931 | 12950.3887 | 253.4881
| 48.5108 | 101.6308 | 0.05 | 98.73 | 0 | 0 | 254.347 | 48.5108 | 579.1475 | 698.3022 | 557.1448 | 153.1948 | 101.6276 | 12973.9382 | 253.4335
| 48.5275 | 101.6653 | 0.09 | 98.72 | 0 | 0 | 254.4698 | 48.5275 | 579.1642 | 698.3022 | 557.0348 | 153.3248 | 101.6632 | 12958.8532 | 253.4335
| 48.5442 | 101.6999 | -0.16 | 99.01 | 0 | 0 | 254.5107 | 48.5442 | 579.1808 | 698.3022 | 557.3148 | 152.9948 | 101.6978 | 12990.6116 | 253.4472
| 48.5608 | 101.7355 | 0.08 | 98.81 | 0 | 0 | 254.6197 | 48.5608 | 579.1975 | 698.3022 | 557.3248 | 153.0548 | 101.7334 | 12975.1862 | 253.4744
| 48.5775 | 101.7701 | -0.01 | 98.98 | 0 | 0 | 254.6334 | 48.5775 | 579.2142 | 698.3022 | 557.0848 | 153.3248 | 101.768 | 12973.462 | 253.4881
| 48.5942 | 101.8057 | 0.22 | 98.73 | 0 | 0 | 254.6743 | 48.5942 | 579.2308 | 698.3022 | 557.3248 | 152.9848 | 101.8026 | 12967.2382 | 253.529
| 48.6108 | 101.8403 | 0.07 | 98.88 | 0 | 0 | 254.6334 | 48.6108 | 579.2475 | 698.3022 | 557.2848 | 153.0348 | 101.8382 | 12974.4544 | 253.5426
| 48.6275 | 101.8748 | 0.25 | 98.77 | 0 | 0 | 254.1698 | 48.6275 | 579.2642 | 698.3022 | 557.2248 | 153.1148 | 101.8727 | 12951.325 | 253.5699
| 48.6442 | 101.9105 | -0.17 | 99.22 | 0 | 0 | 253.638 | 48.6442 | 579.2808 | 698.3022 | 557.0448 | 153.3048 | 101.9073 | 12974.2503 | 253.5562
| 48.6608 | 101.945 | 0.29 | 98.84 | 0 | 0 | 253.1608 | 48.6608 | 579.2975 | 698.3022 | 557.2648 | 153.0648 | 101.9429 | 12974.0062 | 253.6244
| 48.6775 | 101.9796 | 0.28 | 98.79 | 0 | 0 | 252.779 | 48.6775 | 579.3142 | 698.3022 | 557.2248 | 153.1248 | 101.9775 | 12942.8322 | 253.5699
| 48.6942 | 102.0152 | 0.2 | 98.92 | 0 | 0 | 252.5608 | 48.6942 | 579.3308 | 698.3022 | 556.9448 | 153.3848 | 102.0121 | 12974.7665 | 253.5971
| 48.7108 | 102.0508 | -0.17 | 99.35 | 0 | 0 | 252.4381 | 48.7108 | 579.3475 | 698.3022 | 557.1648 | 153.1648 | 102.0477 | 12966.3418 | 253.638
| 48.7275 | 102.0854 | -0.15 | 99.35 | 0 | 0 | 252.3836 | 48.7275 | 579.3642 | 698.3022 | 557.0748 | 153.2948 | 102.0822 | 12972.5939 | 253.638
| 48.7442 | 102.1199 | -0.18 | 99.38 | 0 | 0 | 252.2609 | 48.7442 | 579.3808 | 698.3022 | 557.3748 | 152.9748 | 102.1168 | 12965.4455 | 253.6517
| 48.7608 | 102.1545 | 0.15 | 99.11 | 0 | 0 | 252.1654 | 48.7608 | 579.3975 | 698.3022 | 557.2248 | 153.1448 | 102.1514 | 12997.4877 | 253.6789
| 48.7775 | 102.1901 | 0.06 | 99.25 | 0 | 0 | 252.1245 | 48.7775 | 579.4142 | 698.3022 | 557.1448 | 153.2048 | 102.187 | 12982.6749 | 253.6926
| 48.7942 | 102.2247 | -0.07 | 99.44 | 0 | 0 | 252.1109 | 48.7942 | 579.4308 | 698.3022 | 557.1148 | 153.2648 | 102.2226 | 12975.5663 | 253.6517
| 48.8108 | 102.2603 | -0.19 | 99.55 | 0 | 0 | 252.0427 | 48.8108 | 579.4475 | 698.3022 | 557.1048 | 153.3148 | 102.2572 | 12965.3494 | 253.7335
| 48.8275 | 102.2949 | 0.28 | 99.13 | 0 | 0 | 252.0018 | 48.8278 | 579.4644 | 698.3022 | 557.0748 | 153.3748 | 102.2917 | 12989.279 | 253.7199
| 48.8442 | 102.3294 | -0.14 | 99.6 | 0 | 0 | 251.9745 | 48.8444 | 579.4811 | 698.3022 | 557.2848 | 153.1448 | 102.3263 | 12973.7059 | 253.7335
| 48.8608 | 102.364 | 0.13 | 99.36 | 0 | 0 | 251.9745 | 48.8611 | 579.4978 | 698.3022 | 557.1948 | 153.3348 | 102.3619 | 12966.1201 | 253.7335
| 48.8775 | 102.3996 | 0.01 | 99.47 | 0 | 0 | 251.9063 | 48.8778 | 579.5144 | 698.3022 | 557.3248 | 153.1148 | 102.3965 | 12957.5487 | 253.7471
| 48.8942 | 102.4342 | -0.3 | 99.84 | 0 | 0 | 251.8518 | 48.8944 | 579.5311 | 698.3022 | 557.1448 | 153.3248 | 102.431 | 12982.6179 | 253.8017
| 48.9108 | 102.4698 | -0.02 | 99.62 | 0 | 0 | 251.8245 | 48.9111 | 579.5478 | 698.3022 | 557.1648 | 153.3048 | 102.4667 | 12989.1429 | 253.788
| 48.9275 | 102.5044 | -0.1 | 99.74 | 0 | 0 | 251.8245 | 48.9278 | 579.5644 | 698.3022 | 556.9948 | 153.4348 | 102.5012 | 12982.8903 | 253.8017
| 48.9442 | 102.5389 | 0.12 | 99.51 | 0 | 0 | 251.8109 | 48.9444 | 579.5811 | 698.3022 | 557.1248 | 153.3148 | 102.5358 | 12982.0623 | 253.8017
| 48.9611 | 102.5735 | 0.08 | 99.5 | 0 | 0 | 251.8381 | 48.9611 | 579.5978 | 698.3022 | 557.3048 | 153.1448 | 102.5714 | 12941.7714 | 253.8426
| 48.9778 | 102.6091 | 0.06 | 99.65 | 0 | 0 | 251.8245 | 48.9778 | 579.6144 | 698.3022 | 557.0448 | 153.4248 | 102.606 | 12981.4782 | 253.8289
| 48.9944 | 102.6437 | 0.08 | 99.59 | 0 | 0 | 251.8109 | 48.9944 | 579.6311 | 698.3022 | 557.4948 | 152.9448 | 102.6405 | 12949.884 | 253.7608
| 49.0111 | 102.6782 | -0.07 | 99.81 | 0 | 0 | 251.7563 | 49.0111 | 579.6478 | 698.3022 | 557.2548 | 153.2248 | 102.6762 | 12974.1253 | 253.8562
| 49.0278 | 102.7139 | -0.07 | 99.85 | 0 | 0 | 251.7563 | 49.0278 | 579.6644 | 698.3022 | 557.2748 | 153.1948 | 102.7107 | 12982.9977 | 253.8426
| 49.0444 | 102.7484 | -0.19 | 100.05 | 0 | 0 | 251.7018 | 49.0444 | 579.6811 | 698.3022 | 557.2448 | 153.1848 | 102.7463 | 13018.1301 | 253.8289
| 49.0611 | 102.783 | 0.03 | 99.85 | 0 | 0 | 251.6609 | 49.0611 | 579.6978 | 698.3022 | 557.1448 | 153.3148 | 102.7809 | 12976.1609 | 253.8698
| 49.0778 | 102.8186 | -0.12 | 100.02 | 0 | 0 | 251.6881 | 49.0778 | 579.7144 | 698.3022 | 557.3848 | 153.1948 | 102.8144 | 12973.8241 | 253.8698
| 49.0944 | 102.8532 | 0.06 | 99.9 | 0 | 0 | 251.6609 | 49.0944 | 579.7311 | 698.3022 | 557.1448 | 153.3648 | 102.849 | 12973.5413 | 253.8426
| 49.1111 | 102.8877 | -0.06 | 100.03 | 0 | 0 | 251.6881 | 49.1111 | 579.7478 | 698.3022 | 557.1048 | 153.3848 | 102.8846 | 12942.2588 | 253.8426
| 49.1278 | 102.9234 | -0.29 | 100.29 | 0 | 0 | 251.7154 | 49.1278 | 579.7644 | 698.3022 | 557.1848 | 153.2948 | 102.9192 | 12942.7067 | 253.8562
| 49.1444 | 102.9579 | 0.2 | 99.77 | 0 | 0 | 251.7154 | 49.1444 | 579.7811 | 698.3022 | 557.2748 | 153.2048 | 102.9548 | 12974.885 | 253.9244
| 49.1611 | 102.9935 | 0.06 | 99.98 | 0 | 0 | 251.7154 | 49.1611 | 579.7978 | 698.3022 | 557.1448 | 153.4248 | 102.9893 | 13366.723 | 253.8289
| 49.1778 | 103.0281 | 0.01 | 100.05 | 0 | 0 | 251.7154 | 49.1778 | 579.8144 | 698.3022 | 557.0723 | 154.3973 | 103.0239 | 13376.1804 | 253.4199
| 49.1944 | 103.0627 | -0.23 | 100.34 | 0 | 0 | 251.7427 | 49.1944 | 579.8311 | 698.3022 | 557.1198 | 154.1998 | 103.0595 | 13423.2116 | 253.2154
| 49.2111 | 103.0972 | -0.12 | 100.31 | 0 | 0 | 251.6609 | 49.2111 | 579.8478 | 698.3022 | 557.1548 | 154.1248 | 103.0941 | 13475.8898 | 253.1608
| 49.2278 | 103.1328 | 0.26 | 99.94 | 0 | 0 | 251.6609 | 49.2278 | 579.8644 | 698.3022 | 556.6848 | 154.3248 | 103.1297 | 13448.3033 | 253.1199
| 49.2444 | 103.1674 | 0.23 | 99.95 | 0 | 0 | 251.6745 | 49.2444 | 579.8811 | 698.3022 | 557.3748 | 153.4548 | 103.1643 | 13383.9114 | 253.1608
| 49.2611 | 103.203 | -0.02 | 100.24 | 0 | 0 | 251.6609 | 49.2611 | 579.8978 | 698.3022 | 557.4148 | 153.4348 | 103.1988 | 13376.1095 | 253.2563
| 49.2778 | 103.2376 | 0.02 | 100.23 | 0 | 0 | 251.6609 | 49.2778 | 579.9144 | 698.3022 | 557.3248 | 153.5248 | 103.2334 | 13423.9979 | 253.2426
| 49.2944 | 103.2722 | 0.04 | 100.22 | 0 | 0 | 251.6609 | 49.2944 | 579.9311 | 698.3022 | 557.4948 | 153.4348 | 103.269 | 13405.8474 | 253.2699
| 49.3111 | 103.3067 | 0 | 100.31 | 0 | 0 | 251.6609 | 49.3111 | 579.9478 | 698.3022 | 557.2448 | 153.7048 | 103.3036 | 13416.5345 | 253.2835
| 49.3278 | 103.3423 | -0.18 | 100.57 | 0 | 0 | 251.6336 | 49.3278 | 579.9644 | 698.3022 | 557.3948 | 153.4848 | 103.3382 | 13431.8379 | 253.2699
| 49.3444 | 103.3769 | 0.2 | 100.22 | 0 | 0 | 251.6472 | 49.3444 | 579.9811 | 698.3022 | 557.4148 | 153.5448 | 103.3727 | 13417.6029 | 253.2972
| 49.3611 | 103.4125 | 0.01 | 100.45 | 0 | 0 | 251.5927 | 49.3611 | 579.9978 | 698.3022 | 557.5248 | 153.3448 | 103.4083 | 13391.6832 | 253.2835
| 49.3778 | 103.4471 | -0.02 | 100.57 | 0 | 0 | 251.5927 | 49.3778 | 580.0144 | 698.3022 | 557.6348 | 153.2548 | 103.4439 | 13408.8994 | 253.3244
| 49.3944 | 103.4817 | 0.05 | 100.47 | 0 | 0 | 251.5654 | 49.3944 | 580.0311 | 698.3022 | 557.5748 | 153.2948 | 103.4785 | 13399.7278 | 253.3926
| 49.4111 | 103.5173 | -0.06 | 100.59 | 0 | 0 | 251.6063 | 49.4111 | 580.0478 | 698.3022 | 557.4948 | 153.3848 | 103.5131 | 13401.3022 | 253.379
| 49.4278 | 103.5518 | 0.04 | 100.56 | 0 | 0 | 251.5518 | 49.4278 | 580.0644 | 698.3022 | 557.4648 | 153.4648 | 103.5476 | 13407.3632 | 253.3653
| 49.4444 | 103.5864 | -0.2 | 100.79 | 0 | 0 | 251.6063 | 49.4444 | 580.0811 | 698.3022 | 557.4948 | 153.4048 | 103.5822 | 13407.5678 | 253.379
| 49.4611 | 103.622 | -0.1 | 100.76 | 0 | 0 | 251.5927 | 49.4611 | 580.0978 | 698.3022 | 557.3848 | 153.5348 | 103.6178 | 13407.8104 | 253.3926
| 49.4778 | 103.6566 | 0.21 | 100.47 | 0 | 0 | 251.62 | 49.4778 | 580.1144 | 698.3022 | 557.6848 | 153.2548 | 103.6534 | 13432.6919 | 253.3926
| 49.4944 | 103.6912 | 0.04 | 100.65 | 0 | 0 | 251.6745 | 49.4944 | 580.1311 | 698.3022 | 557.3848 | 153.5348 | 103.688 | 13416.2339 | 253.4199
| 49.5111 | 103.7268 | 0.27 | 100.45 | 0 | 0 | 251.6063 | 49.5111 | 580.1478 | 698.3022 | 557.3948 | 153.5748 | 103.7226 | 13399.4248 | 253.4062
| 49.5278 | 103.7613 | -0.16 | 100.94 | 0 | 0 | 251.6472 | 49.5278 | 580.1644 | 698.3022 | 557.6348 | 153.3348 | 103.7571 | 13400.6877 | 253.4744
| 49.5444 | 103.7959 | -0.02 | 100.84 | 0 | 0 | 251.6063 | 49.5444 | 580.1811 | 698.3022 | 557.5948 | 153.3248 | 103.7928 | 13384.9399 | 253.5017
| 49.5611 | 103.8315 | -0.11 | 100.96 | 0 | 0 | 251.6609 | 49.5611 | 580.1978 | 698.3022 | 557.4048 | 153.5248 | 103.8273 | 13417.4289 | 253.5017
| 49.5778 | 103.8661 | -0.2 | 101.04 | 0 | 0 | 251.6472 | 49.5778 | 580.2144 | 698.3022 | 557.4848 | 153.4448 | 103.8629 | 13417.0499 | 253.4744
| 49.5944 | 103.9006 | -0.11 | 101.01 | 0 | 0 | 251.7018 | 49.5944 | 580.2311 | 698.3022 | 557.4848 | 153.4648 | 103.8975 | 13401.961 | 253.5426
| 49.6111 | 103.9363 | 0.02 | 100.91 | 0 | 0 | 251.6472 | 49.6111 | 580.2478 | 698.3022 | 557.3548 | 153.5948 | 103.9321 | 13416.9134 | 253.5426
| 49.6278 | 103.9708 | -0.04 | 101.01 | 0 | 0 | 251.7563 | 49.6278 | 580.2644 | 698.3022 | 557.4148 | 153.5748 | 103.9666 | 13415.3775 | 253.5426
| 49.6444 | 104.0054 | 0.01 | 100.98 | 0 | 0 | 251.7154 | 49.6444 | 580.2811 | 698.3022 | 557.5548 | 153.3948 | 104.0022 | 13418.0502 | 253.5699
| 49.6611 | 104.041 | 0.0075 | 101.0325 | 0 | 0 | 251.7154 | 49.6611 | 580.2978 | 698.3022 | 557.4148 | 153.5548 | 104.0368 | 13424.4426 | 253.5562
| 49.6778 | 104.0756 | 0.08 | 100.98 | 0 | 0 | 251.77 | 49.6778 | 580.3144 | 698.3022 | 557.2448 | 153.7048 | 104.0724 | 13369.7827 | 253.5699
| 49.6944 | 104.1112 | -0.04 | 101.11 | 0 | 0 | 251.7563 | 49.6944 | 580.3311 | 698.3022 | 557.5048 | 153.4748 | 104.107 | 13399.3566 | 253.5699
| 49.7111 | 104.1458 | -0.08 | 101.2 | 0 | 0 | 251.77 | 49.7111 | 580.3478 | 698.3022 | 557.4648 | 153.5048 | 104.1416 | 13393.022 | 253.5835
| 49.7278 | 104.1803 | -0.1 | 101.25 | 0 | 0 | 251.77 | 49.7278 | 580.3644 | 698.3022 | 557.3948 | 153.5548 | 104.1761 | 13401.2032 | 253.6789
| 49.7444 | 104.2149 | 0.05 | 101.15 | 0 | 0 | 251.8245 | 49.7444 | 580.3811 | 698.3022 | 557.3748 | 153.6348 | 104.2117 | 13401.551 | 253.638
| 49.7611 | 104.2505 | -0.08 | 101.31 | 0 | 0 | 251.7972 | 49.7611 | 580.3978 | 698.3022 | 557.7148 | 153.2748 | 104.2463 | 13394.7796 | 253.6653
| 49.7778 | 104.2851 | -0.01 | 101.33 | 0 | 0 | 251.8109 | 49.7778 | 580.4144 | 698.3022 | 557.4648 | 153.4448 | 104.2809 | 13385.3872 | 253.6653
| 49.7944 | 104.3207 | 0.12 | 101.2 | 0 | 0 | 251.8791 | 49.7944 | 580.4311 | 698.3022 | 557.3948 | 153.5748 | 104.3165 | 13434.0026 | 253.7335
| 49.8111 | 104.3552 | 0.1 | 101.23 | 0 | 0 | 251.8927 | 49.8111 | 580.4478 | 698.3022 | 557.6848 | 153.3248 | 104.3511 | 13409.5956 | 253.7199
| 49.8278 | 104.3898 | -0.18 | 101.55 | 0 | 0 | 251.8927 | 49.8278 | 580.4644 | 698.3022 | 557.2548 | 153.7648 | 104.3867 | 13416.8143 | 253.6926
| 49.8444 | 104.4244 | 0.08 | 101.3 | 0 | 0 | 251.92 | 49.8444 | 580.4811 | 698.3022 | 557.5348 | 153.4248 | 104.4212 | 13409.5583 | 253.7062
| 49.8611 | 104.46 | -0.09 | 101.51 | 0 | 0 | 251.9336 | 49.8611 | 580.4978 | 698.3022 | 557.2348 | 153.7248 | 104.4558 | 13403.7872 | 253.6789
| 49.8778 | 104.4946 | -0.01 | 101.45 | 0 | 0 | 251.9063 | 49.8778 | 580.5144 | 698.3022 | 557.4548 | 153.5048 | 104.4904 | 13409.9372 | 253.7062
| 49.8944 | 104.5291 | 0.03 | 101.43 | 0 | 0 | 251.8927 | 49.8944 | 580.5311 | 698.3022 | 557.2948 | 153.6548 | 104.526 | 13417.2923 | 253.7335
| 49.9111 | 104.5647 | -0.15 | 101.64 | 0 | 0 | 251.9745 | 49.9111 | 580.5478 | 698.3022 | 557.4848 | 153.5148 | 104.5616 | 13400.4829 | 253.788
| 49.9278 | 104.5993 | 0.09 | 101.5 | 0 | 0 | 251.9336 | 49.9278 | 580.5644 | 698.3022 | 557.4148 | 153.5848 | 104.5962 | 13400.4829 | 253.7608
| 49.9444 | 104.6339 | 0.29 | 101.36 | 0 | 0 | 251.9609 | 49.9444 | 580.5811 | 698.3022 | 557.4448 | 153.5348 | 104.6307 | 13416.3297 | 253.7608
| 49.9611 | 104.6695 | 0.18 | 101.44 | 0 | 0 | 252.0018 | 49.9611 | 580.5978 | 698.3022 | 557.4548 | 153.5448 | 104.6653 | 13440.7058 | 253.8153
| 49.9778 | 104.7041 | -0.05 | 101.72 | 0 | 0 | 251.9881 | 49.9778 | 580.6144 | 698.3022 | 557.4448 | 153.5848 | 104.6999 | 13392.991 | 253.7744
| 49.9944 | 104.7397 | 0.1 | 101.64 | 0 | 0 | 251.9609 | 49.9944 | 580.6311 | 698.3022 | 557.1748 | 153.8548 | 104.7355 | 13450.0606 | 253.7744
| 50.0111 | 104.7742 | 0.25 | 101.51 | 0 | 0 | 251.9745 | 50.0111 | 580.6478 | 698.3022 | 557.4948 | 153.5448 | 104.77 | 13414.6577 | 253.8153
| 50.0278 | 104.8088 | -0.04 | 101.81 | 0 | 0 | 251.9881 | 50.0278 | 580.6644 | 698.3022 | 557.2548 | 153.7748 | 104.8057 | 13416.3672 | 253.788
| 50.0444 | 104.8444 | 0.05 | 101.75 | 0 | 0 | 251.92 | 50.0444 | 580.6811 | 698.3022 | 557.4648 | 153.5348 | 104.8402 | 13432.2824 | 253.8017
| 50.0611 | 104.879 | -0.04 | 101.88 | 0 | 0 | 251.9609 | 50.0614 | 580.6981 | 698.3022 | 557.2748 | 153.7748 | 104.8748 | 13423.3916 | 253.8017
| 50.0778 | 104.9135 | 0.01 | 101.78 | 0 | 0 | 251.9609 | 50.0781 | 580.7147 | 698.3022 | 557.1548 | 153.8948 | 104.9104 | 13410.0797 | 253.8562
| 50.0944 | 104.9481 | -0.11 | 101.98 | 0 | 0 | 251.9881 | 50.0947 | 580.7314 | 698.3022 | 557.1548 | 153.9148 | 104.945 | 13419.9149 | 253.8289
| 50.1111 | 104.9837 | 0.01 | 101.95 | 0 | 0 | 252.0427 | 50.1114 | 580.7481 | 698.3022 | 557.3748 | 153.8448 | 104.9795 | 13449.5462 | 253.7062
| 50.1278 | 105.0183 | 0.08 | 101.86 | 0 | 0 | 252.0018 | 50.1281 | 580.7647 | 698.3022 | 557.4348 | 153.7448 | 105.0141 | 13500.392 | 253.7062
| 50.1444 | 105.0539 | -0.11 | 102.07 | 0 | 0 | 252.0154 | 50.1447 | 580.7814 | 698.3022 | 557.3448 | 153.8548 | 105.0497 | 13480.3485 | 253.6926
| 50.1611 | 105.0885 | -0.06 | 102.11 | 0 | 0 | 252.0427 | 50.1614 | 580.7981 | 698.3022 | 557.0748 | 154.1548 | 105.0843 | 13508.0926 | 253.6653
| 50.1778 | 105.123 | 0.1 | 101.95 | 0 | 0 | 252.1381 | 50.1781 | 580.8147 | 698.3022 | 557.1048 | 154.1948 | 105.1199 | 13531.3665 | 253.6653
| 50.1947 | 105.1576 | -0.16 | 102.24 | 0 | 0 | 252.0972 | 50.1947 | 580.8314 | 698.3022 | 557.3048 | 153.8948 | 105.1545 | 13506.7853 | 253.5971
| 50.2114 | 105.1932 | -0.02 | 102.07 | 0 | 0 | 252.0836 | 50.2114 | 580.8481 | 698.3022 | 557.3248 | 153.8948 | 105.189 | 13560.2127 | 253.7062
| 50.2281 | 105.2278 | -0.14 | 102.26 | 0 | 0 | 252.1381 | 50.2281 | 580.8647 | 698.3022 | 556.9348 | 154.3548 | 105.2236 | 13614.907 | 253.5562
| 50.2447 | 105.2634 | -0.01 | 102.17 | 0 | 0 | 252.1245 | 50.2447 | 580.8814 | 698.3022 | 556.7348 | 154.5248 | 105.2592 | 13632.8423 | 253.5562
| 50.2614 | 105.298 | 0.01 | 102.22 | 0 | 0 | 252.1245 | 50.2614 | 580.8981 | 698.3022 | 557.1048 | 154.2648 | 105.2948 | 13689.8163 | 253.4881
| 50.2781 | 105.3325 | 0.08 | 102.13 | 0 | 0 | 252.179 | 50.2781 | 580.9147 | 698.3022 | 556.9448 | 154.3748 | 105.3294 | 13679.8474 | 253.4744
| 50.2947 | 105.3681 | -0.02 | 102.27 | 0 | 0 | 252.1927 | 50.2947 | 580.9314 | 698.3022 | 557.3148 | 154.0048 | 105.364 | 13710.1348 | 253.4881
| 50.3114 | 105.4027 | 0.02 | 102.28 | 0 | 0 | 252.179 | 50.3114 | 580.9481 | 698.3022 | 557.3948 | 153.9148 | 105.3985 | 13719.3827 | 253.5153
| 50.3281 | 105.4383 | -0.11 | 102.44 | 0 | 0 | 252.2472 | 50.3281 | 580.9647 | 698.3022 | 557.4548 | 153.8048 | 105.4341 | 13753.7965 | 253.4744
| 50.3447 | 105.4729 | -0.09 | 102.48 | 0 | 0 | 252.22 | 50.3447 | 580.9814 | 698.3022 | 557.2948 | 154.0148 | 105.4687 | 13754.2085 | 253.4744
| 50.3614 | 105.5075 | 0.2 | 102.16 | 0 | 0 | 252.22 | 50.3614 | 580.9981 | 698.3022 | 557.1948 | 154.1548 | 105.5043 | 13829.7717 | 253.4335
| 50.3781 | 105.542 | 0 | 102.48 | 0 | 0 | 252.2745 | 50.3781 | 581.0147 | 698.3022 | 557.0948 | 154.2148 | 105.5389 | 13869.8922 | 253.3653
| 50.3947 | 105.5776 | 0.06 | 102.39 | 0 | 0 | 252.2881 | 50.3947 | 581.0314 | 698.3022 | 556.9848 | 154.2848 | 105.5735 | 13885.5006 | 253.3653
| 50.4114 | 105.6122 | -0.02 | 102.46 | 0 | 0 | 252.3154 | 50.4114 | 581.0481 | 698.3022 | 557.5048 | 153.8348 | 105.608 | 13901.4855 | 253.3517
| 50.4281 | 105.6468 | -0.03 | 102.56 | 0 | 0 | 252.3154 | 50.4281 | 581.0647 | 698.3022 | 557.1548 | 154.1948 | 105.6436 | 13951.3226 | 253.2835
| 50.4447 | 105.6824 | -0.028333 | 102.5383 | 0 | 0 | 252.3563 | 50.4447 | 581.0814 | 698.3022 | 557.3148 | 154.0548 | 105.6782 | 13976.3614 | 253.2699
| 50.4614 | 105.717 | -0.03 | 102.6 | 0 | 0 | 252.3972 | 50.4614 | 581.0981 | 698.3022 | 557.1548 | 154.2148 | 105.7128 | 14017.7186 | 253.2699
| 50.4781 | 105.7515 | -0.11 | 102.68 | 0 | 0 | 252.4109 | 50.4781 | 581.1147 | 698.3022 | 556.9248 | 154.4148 | 105.7484 | 14051.3643 | 253.2563
| 50.4947 | 105.7871 | -0.04 | 102.71 | 0 | 0 | 252.3972 | 50.4947 | 581.1314 | 698.3022 | 557.2748 | 154.1148 | 105.7829 | 14043.7102 | 253.2699
| 50.5114 | 105.8217 | -0.09 | 102.76 | 0 | 0 | 252.3972 | 50.5114 | 581.1481 | 698.3022 | 557.3748 | 153.9648 | 105.8186 | 14078.5007 | 253.2699
| 50.5281 | 105.8563 | -0.19 | 102.87 | 0 | 0 | 252.3972 | 50.5281 | 581.1647 | 698.3022 | 557.1848 | 154.1748 | 105.8531 | 14045.8067 | 253.2699
| 50.5447 | 105.8919 | 0.11 | 102.64 | 0 | 0 | 252.4381 | 50.5447 | 581.1814 | 698.3022 | 557.1848 | 154.1648 | 105.8877 | 14088.7452 | 253.2154
| 50.5614 | 105.9265 | -0.02 | 102.8 | 0 | 0 | 252.4245 | 50.5614 | 581.1981 | 698.3022 | 557.3848 | 153.9548 | 105.9223 | 14156.2304 | 253.2154
| 50.5781 | 105.9621 | 0.17 | 102.61 | 0 | 0 | 252.3972 | 50.5781 | 581.2147 | 698.3022 | 556.9848 | 154.4148 | 105.9579 | 14162.7273 | 253.1744
| 50.5947 | 105.9966 | -0.03 | 102.83 | 0 | 0 | 252.3972 | 50.5947 | 581.2314 | 698.3022 | 557.2248 | 154.1748 | 105.9924 | 14171.1499 | 253.1335
| 50.6114 | 106.0312 | -0.01 | 102.88 | 0 | 0 | 252.479 | 50.6114 | 581.2481 | 698.3022 | 557.3248 | 154.0748 | 106.0281 | 14156.9309 | 253.1472
| 50.6281 | 106.0658 | -0.09 | 103.01 | 0 | 0 | 252.4245 | 50.6281 | 581.2647 | 698.3022 | 557.6248 | 153.6648 | 106.0626 | 14139.7048 | 253.1199
| 50.6447 | 106.1014 | -0.07 | 102.99 | 0 | 0 | 252.4245 | 50.6447 | 581.2814 | 698.3022 | 557.4348 | 153.9048 | 106.0972 | 14154.3172 | 253.229
| 50.6614 | 106.1359 | 0.02 | 102.95 | 0 | 0 | 252.4381 | 50.6614 | 581.2981 | 698.3022 | 557.5848 | 153.7348 | 106.1318 | 14155.9668 | 253.1881
| 50.6781 | 106.1705 | -0.1 | 103.13 | 0 | 0 | 252.4245 | 50.6781 | 581.3147 | 698.3022 | 557.6048 | 153.7548 | 106.1674 | 14145.3796 | 253.2017
| 50.6947 | 106.2061 | -0.05 | 103.1 | 0 | 0 | 252.4927 | 50.6947 | 581.3314 | 698.3022 | 557.5448 | 153.7448 | 106.2019 | 14157.6852 | 253.2699
| 50.7114 | 106.2407 | 0.39 | 102.67 | 0 | 0 | 252.4654 | 50.7114 | 581.3481 | 698.3022 | 557.5848 | 153.6948 | 106.2375 | 14192.706 | 253.2426
| 50.7281 | 106.2753 | 0.17 | 102.95 | 0 | 0 | 252.4381 | 50.7281 | 581.3647 | 698.3022 | 557.7248 | 153.5648 | 106.2721 | 14191.5026 | 253.229
| 50.7447 | 106.3109 | 0.09 | 103.06 | 0 | 0 | 252.479 | 50.7447 | 581.3814 | 698.3022 | 557.5648 | 153.7748 | 106.3067 | 14167.4037 | 253.229
| 50.7614 | 106.3454 | 0.12 | 103.09 | 0 | 0 | 252.4381 | 50.7614 | 581.3981 | 698.3022 | 557.5348 | 153.8248 | 106.3412 | 14183.3555 | 253.2563
| 50.7781 | 106.38 | -0.1 | 103.3 | 0 | 0 | 252.4245 | 50.7781 | 581.4147 | 698.3022 | 557.4748 | 153.9648 | 106.3769 | 14174.7615 | 253.2426
| 50.7947 | 106.4156 | -0.02 | 103.26 | 0 | 0 | 252.479 | 50.7947 | 581.4314 | 698.3022 | 557.5148 | 154.0248 | 106.4114 | 14174.0747 | 253.2699
| 50.8114 | 106.4502 | -0.01 | 103.24 | 0 | 0 | 252.3972 | 50.8114 | 581.4481 | 698.3022 | 557.5848 | 153.9248 | 106.447 | 14157.436 | 253.2563
| 50.8281 | 106.4858 | -0.06 | 103.38 | 0 | 0 | 252.4927 | 50.8281 | 581.4647 | 698.3022 | 556.8148 | 154.6348 | 106.4816 | 14239.0494 | 253.3108
| 50.8447 | 106.5204 | -0.19 | 103.5 | 0 | 0 | 252.4518 | 50.8447 | 581.4814 | 698.3022 | 557.6248 | 153.8448 | 106.5162 | 14206.7338 | 253.229
| 50.8614 | 106.5549 | 0.06 | 103.32 | 0 | 0 | 252.4927 | 50.8614 | 581.4981 | 698.3022 | 557.4448 | 154.0848 | 106.5507 | 14215.1218 | 253.2563
| 50.8781 | 106.5895 | -0.056667 | 103.5067 | 0 | 0 | 252.4518 | 50.8781 | 581.5147 | 698.3022 | 557.5048 | 153.9748 | 106.5864 | 14225.7772 | 253.2972
| 50.8947 | 106.6251 | -0.15 | 103.6 | 0 | 0 | 252.5063 | 50.8947 | 581.5314 | 698.3022 | 557.3848 | 154.0948 | 106.622 | 14225.0215 | 253.2563
| 50.9114 | 106.6597 | -0.01 | 103.46 | 0 | 0 | 252.5336 | 50.9114 | 581.5481 | 698.3022 | 557.7648 | 153.6548 | 106.6565 | 14246.5441 | 253.3244
| 50.9281 | 106.6953 | 0.01 | 103.52 | 0 | 0 | 252.5063 | 50.9281 | 581.5647 | 698.3022 | 557.4348 | 154.0648 | 106.6911 | 14211.0459 | 253.3244
| 50.9447 | 106.7299 | -0.1 | 103.66 | 0 | 0 | 252.5063 | 50.9447 | 581.5814 | 698.3022 | 557.3348 | 154.1048 | 106.7257 | 14220.2574 | 253.3517
| 50.9614 | 106.7644 | -0.28 | 103.84 | 0 | 0 | 252.5608 | 50.9614 | 581.5981 | 698.3022 | 557.7648 | 153.7048 | 106.7613 | 14220.8075 | 253.3108
| 50.9781 | 106.799 | -0.15 | 103.74 | 0 | 0 | 252.5881 | 50.9781 | 581.6147 | 698.3022 | 557.5948 | 153.8548 | 106.7959 | 14190.4041 | 253.3244
| 50.9947 | 106.8346 | -0.04 | 103.68 | 0 | 0 | 252.5199 | 50.9947 | 581.6314 | 698.3022 | 557.4748 | 153.9748 | 106.8304 | 14241.317 | 253.3381
| 51.0114 | 106.8702 | -0.1 | 103.73 | 0 | 0 | 252.5881 | 51.0114 | 581.6481 | 698.3022 | 557.6548 | 153.8248 | 106.866 | 14282.8814 | 253.2835
| 51.0281 | 106.9048 | -0.04 | 103.73 | 0 | 0 | 252.5745 | 51.0281 | 581.6647 | 698.3022 | 557.2748 | 154.2148 | 106.9006 | 14258.2645 | 253.3244
| 51.0447 | 106.9394 | -0.1 | 103.91 | 0 | 0 | 252.5745 | 51.0447 | 581.6814 | 698.3022 | 557.5848 | 153.8848 | 106.9352 | 14291.3726 | 253.2699
| 51.0614 | 106.9739 | -0.16 | 103.94 | 0 | 0 | 252.6018 | 51.0614 | 581.6981 | 698.3022 | 557.4348 | 154.1248 | 106.9708 | 14308.3538 | 253.3244
| 51.0781 | 107.0095 | 0.18 | 103.63 | 0 | 0 | 252.6563 | 51.0781 | 581.7147 | 698.3022 | 557.3748 | 154.1448 | 107.0053 | 14325.4739 | 253.3108
| 51.0947 | 107.0441 | -0.24 | 104.05 | 0 | 0 | 252.6427 | 51.0947 | 581.7314 | 698.3022 | 557.5448 | 153.9848 | 107.0399 | 14331.5607 | 253.3244
| 51.1114 | 107.0797 | -0.21 | 104.14 | 0 | 0 | 252.6699 | 51.1114 | 581.7481 | 698.3022 | 557.3348 | 154.1948 | 107.0755 | 14333.4496 | 253.3381
| 51.1281 | 107.1143 | -0.08 | 104.02 | 0 | 0 | 252.7108 | 51.1281 | 581.7647 | 698.3022 | 557.5848 | 153.9948 | 107.1101 | 14332.3499 | 253.3381
| 51.1447 | 107.1488 | 0.05 | 103.85 | 0 | 0 | 252.7517 | 51.1447 | 581.7814 | 698.3022 | 557.3848 | 154.2048 | 107.1447 | 14356.0371 | 253.2835
| 51.1614 | 107.1834 | -0.03 | 103.95 | 0 | 0 | 252.7927 | 51.1614 | 581.7981 | 698.3022 | 557.3948 | 154.1248 | 107.1803 | 14389.4527 | 253.3108
| 51.1781 | 107.219 | -0.16 | 104.19 | 0 | 0 | 252.779 | 51.1781 | 581.8147 | 698.3022 | 557.4748 | 154.0248 | 107.2148 | 14372.7456 | 253.2972
| 51.1947 | 107.2536 | -0.13 | 104.18 | 0 | 0 | 252.8336 | 51.1947 | 581.8314 | 698.3022 | 557.5648 | 153.8748 | 107.2494 | 14420.67 | 253.3517
| 51.2114 | 107.2882 | 0.09 | 104.02 | 0 | 0 | 252.8608 | 51.2114 | 581.8481 | 698.3022 | 557.5948 | 153.8648 | 107.285 | 14404.8212 | 253.2972
| 51.2281 | 107.3227 | -0.14 | 104.25 | 0 | 0 | 252.8608 | 51.2281 | 581.8647 | 698.3022 | 557.6148 | 153.8848 | 107.3196 | 14409.9458 | 253.3108
| 51.2447 | 107.3583 | -0.14 | 104.25 | 0 | 0 | 252.929 | 51.2447 | 581.8814 | 698.3022 | 557.5048 | 154.0448 | 107.3552 | 14407.2103 | 253.3244
| 51.2614 | 107.394 | -0.26 | 104.42 | 0 | 0 | 253.0108 | 51.2614 | 581.8981 | 698.3022 | 557.7848 | 153.7048 | 107.3898 | 14390.7766 | 253.3926
| 51.2781 | 107.4285 | -0.13 | 104.29 | 0 | 0 | 253.1472 | 51.2783 | 581.915 | 698.3022 | 557.5848 | 153.9248 | 107.4243 | 14376.0617 | 253.3926
| 51.2947 | 107.4631 | 0.05 | 104.2 | 0 | 0 | 253.2563 | 51.295 | 581.9317 | 698.3022 | 557.7048 | 153.8148 | 107.4589 | 14402.5195 | 253.3653
| 51.3114 | 107.4977 | -0.11 | 104.38 | 0 | 0 | 253.3653 | 51.3117 | 581.9483 | 698.3022 | 557.1548 | 154.3448 | 107.4945 | 14438.6502 | 253.3653
| 51.3281 | 107.5333 | -0.1 | 104.37 | 0 | 0 | 253.4472 | 51.3283 | 581.965 | 698.3022 | 557.5948 | 153.9048 | 107.5291 | 14447.8283 | 253.3108
| 51.3447 | 107.5678 | 0.05 | 104.28 | 0 | 0 | 253.6108 | 51.345 | 581.9817 | 698.3022 | 557.4148 | 154.0948 | 107.5647 | 14448.1373 | 253.4062
| 51.3614 | 107.6035 | 0.01 | 104.37 | 0 | 0 | 253.7335 | 51.3617 | 581.9983 | 698.3022 | 557.2648 | 154.3048 | 107.5993 | 14472.9911 | 253.3108
| 51.3781 | 107.638 | -0.1 | 104.46 | 0 | 0 | 253.8017 | 51.3783 | 582.015 | 698.3022 | 557.3648 | 154.1848 | 107.6338 | 14463.9511 | 253.3517
| 51.3947 | 107.6726 | 0.02 | 104.37 | 0 | 0 | 253.8971 | 51.395 | 582.0317 | 698.3022 | 557.6748 | 153.8648 | 107.6694 | 14512.6651 | 253.3244
| 51.4117 | 107.7072 | -0.19 | 104.71 | 0 | 0 | 253.7744 | 51.4117 | 582.0483 | 698.3022 | 557.3748 | 154.1048 | 107.704 | 14496.2334 | 253.3244
| 51.4283 | 107.7428 | -0.08 | 104.56 | 0 | 0 | 253.5426 | 51.4283 | 582.065 | 698.3022 | 557.6548 | 153.8948 | 107.7386 | 14480.0402 | 253.3517
| 51.445 | 107.7773 | -0.32 | 104.85 | 0 | 0 | 253.4062 | 51.445 | 582.0817 | 698.3022 | 557.5848 | 153.9848 | 107.7742 | 14535.0815 | 253.3108
| 51.4617 | 107.8129 | -0.02 | 104.57 | 0 | 0 | 253.229 | 51.4617 | 582.0983 | 698.3022 | 557.5648 | 153.9748 | 107.8088 | 14480.1091 | 253.2699
| 51.4783 | 107.8475 | -0.04 | 104.65 | 0 | 0 | 253.0517 | 51.4783 | 582.115 | 698.3022 | 557.4048 | 154.1548 | 107.8433 | 14519.0612 | 253.3244
| 51.495 | 107.8821 | -0.06 | 104.67 | 0 | 0 | 252.9699 | 51.495 | 582.1317 | 698.3022 | 557.5448 | 154.0448 | 107.8789 | 14512.3209 | 253.2699
| 51.5117 | 107.9166 | -0.29 | 104.96 | 0 | 0 | 252.8472 | 51.5117 | 582.1483 | 698.3022 | 557.4448 | 154.1648 | 107.9135 | 14552.0284 | 253.2699
| 51.5283 | 107.9523 | -0.02 | 104.69 | 0 | 0 | 252.8063 | 51.5283 | 582.165 | 698.3022 | 557.4248 | 154.0848 | 107.9481 | 14584.5173 | 253.3108
| 51.545 | 107.9868 | -0.13 | 104.88 | 0 | 0 | 252.7108 | 51.545 | 582.1817 | 698.3022 | 557.2548 | 154.2248 | 107.9826 | 14540.5962 | 253.2972
| 51.5617 | 108.0214 | 0.14 | 104.61 | 0 | 0 | 252.6563 | 51.5617 | 582.1983 | 698.3022 | 557.8148 | 153.6648 | 108.0182 | 14539.0847 | 253.2563
| 51.5783 | 108.057 | -0.18 | 105 | 0 | 0 | 252.6018 | 51.5783 | 582.215 | 698.3022 | 557.6848 | 153.8048 | 108.0528 | 14537.127 | 253.2835
| 51.595 | 108.0916 | -0.11 | 104.96 | 0 | 0 | 252.5608 | 51.595 | 582.2317 | 698.3022 | 557.7448 | 153.7448 | 108.0884 | 14527.9488 | 253.3517
| 51.6117 | 108.1272 | 0.11 | 104.78 | 0 | 0 | 252.5336 | 51.6117 | 582.2483 | 698.3022 | 557.5248 | 153.9748 | 108.123 | 14567.7255 | 253.3517
| 51.6283 | 108.1618 | -0.08 | 104.97 | 0 | 0 | 252.479 | 51.6283 | 582.265 | 698.3022 | 557.6348 | 153.8848 | 108.1576 | 14552.633 | 253.3517
| 51.645 | 108.1963 | -0.07 | 105.03 | 0 | 0 | 252.4245 | 51.645 | 582.2817 | 698.3022 | 557.7548 | 153.7548 | 108.1921 | 14543.5234 | 253.3517
| 51.6617 | 108.2319 | 0.02 | 104.93 | 0 | 0 | 252.3836 | 51.6617 | 582.2983 | 698.3022 | 557.5148 | 153.9948 | 108.2277 | 14568.4128 | 253.3517
| 51.6783 | 108.2665 | -0.23 | 105.23 | 0 | 0 | 252.3563 | 51.6783 | 582.315 | 698.3022 | 557.5448 | 153.9848 | 108.2623 | 14568.6538 | 253.4062
| 51.695 | 108.3011 | -0.18 | 105.25 | 0 | 0 | 252.3154 | 51.695 | 582.3317 | 698.3022 | 557.4948 | 154.0148 | 108.2979 | 14552.7014 | 253.3653
| 51.7117 | 108.3367 | -0.06 | 105.12 | 0 | 0 | 252.3427 | 51.7117 | 582.3483 | 698.3022 | 557.4248 | 154.0648 | 108.3325 | 14536.3713 | 253.3381
| 51.7283 | 108.3712 | -0.19 | 105.25 | 0 | 0 | 252.3427 | 51.7283 | 582.365 | 698.3022 | 557.8448 | 153.6548 | 108.3671 | 14543.214 | 253.4062
| 51.745 | 108.4058 | -0.12 | 105.23 | 0 | 0 | 252.2745 | 51.745 | 582.3817 | 698.3022 | 557.5848 | 153.9248 | 108.4016 | 14543.9012 | 253.4199
| 51.7617 | 108.4414 | -0.12 | 105.27 | 0 | 0 | 252.2609 | 51.7617 | 582.3983 | 698.3022 | 557.6548 | 153.8548 | 108.4372 | 14536.2345 | 253.3926
| 51.7783 | 108.476 | -0.28 | 105.5 | 0 | 0 | 252.2063 | 51.7783 | 582.415 | 698.3022 | 557.5648 | 153.9848 | 108.4729 | 14534.0723 | 253.4199
| 51.795 | 108.5106 | 0.11 | 105.08 | 0 | 0 | 252.2063 | 51.795 | 582.4317 | 698.3022 | 557.6048 | 153.9048 | 108.5074 | 14544.6569 | 253.4608
| 51.8117 | 108.5462 | -0.1 | 105.31 | 0 | 0 | 252.1654 | 51.8117 | 582.4483 | 698.3022 | 557.6248 | 153.8848 | 108.542 | 14552.3236 | 253.4472
| 51.8283 | 108.5807 | 0.09 | 105.13 | 0 | 0 | 252.1381 | 51.8283 | 582.465 | 698.3022 | 557.6248 | 153.9048 | 108.5766 | 14543.3867 | 253.5017
| 51.845 | 108.6153 | -0.1 | 105.35 | 0 | 0 | 252.1518 | 51.845 | 582.4817 | 698.3022 | 557.5248 | 154.0248 | 108.6122 | 14566.6283 | 253.4608
| 51.8617 | 108.6509 | -0.13 | 105.36 | 0 | 0 | 252.0972 | 51.8617 | 582.4983 | 698.3022 | 557.7448 | 153.7948 | 108.6467 | 14567.4521 | 253.5017
| 51.8783 | 108.6855 | -0.06 | 105.28 | 0 | 0 | 252.0836 | 51.8783 | 582.515 | 698.3022 | 557.5348 | 153.9648 | 108.6823 | 14544.3474 | 253.5153
| 51.895 | 108.7201 | 0.27 | 104.93 | 0 | 0 | 252.0836 | 51.895 | 582.5317 | 698.3022 | 557.7248 | 153.7948 | 108.7169 | 14551.8774 | 253.5153
| 51.9117 | 108.7557 | 0.07 | 105.12 | 0 | 0 | 252.0972 | 51.9117 | 582.5483 | 698.3022 | 557.6648 | 153.8648 | 108.7515 | 14560.6092 | 253.5153
| 51.9283 | 108.7902 | -0.02 | 105.23 | 0 | 0 | 252.1109 | 51.9283 | 582.565 | 698.3022 | 557.6248 | 153.9148 | 108.786 | 14549.852 | 253.4881
| 51.945 | 108.8248 | 0.09 | 105.15 | 0 | 0 | 252.0563 | 51.945 | 582.5817 | 698.3022 | 557.6648 | 153.8648 | 108.8217 | 14559.8537 | 253.5017
| 51.9617 | 108.8594 | -0.06 | 105.28 | 0 | 0 | 252.0154 | 51.9617 | 582.5983 | 698.3022 | 557.5448 | 154.0348 | 108.8562 | 14527.3335 | 253.5699
| 51.9783 | 108.895 | -0.18 | 105.41 | 0 | 0 | 252.029 | 51.9783 | 582.615 | 698.3022 | 557.5748 | 153.9548 | 108.8918 | 14551.4313 | 253.5426
| 51.995 | 108.9306 | -0.15 | 105.41 | 0 | 0 | 252.029 | 51.995 | 582.6317 | 698.3022 | 557.5848 | 153.9148 | 108.9264 | 14558.9253 | 253.529
| 52.0117 | 108.9652 | -0.09 | 105.33 | 0 | 0 | 251.9336 | 52.0117 | 582.6483 | 698.3022 | 557.7248 | 153.8148 | 108.961 | 14573.6079 | 253.5426
| 52.0283 | 108.9997 | -0.11 | 105.33 | 0 | 0 | 251.92 | 52.0283 | 582.665 | 698.3022 | 557.6148 | 153.8648 | 108.9955 | 14577.0404 | 253.5153
| 52.045 | 109.0343 | -0.11 | 105.37 | 0 | 0 | 251.9472 | 52.045 | 582.6817 | 698.3022 | 557.4248 | 154.0548 | 109.0312 | 14551.7731 | 253.5971
| 52.0617 | 109.0689 | -0.11 | 105.38 | 0 | 0 | 251.9609 | 52.0617 | 582.6983 | 698.3022 | 557.9348 | 153.6448 | 109.0657 | 14543.045 | 253.5426
| 52.0783 | 109.1045 | -0.19 | 105.5 | 0 | 0 | 251.9472 | 52.0783 | 582.715 | 698.3022 | 557.5348 | 153.9748 | 109.1003 | 14559.6126 | 253.5835
| 52.095 | 109.1401 | 0.06 | 105.37 | 0 | 0 | 251.8654 | 52.095 | 582.7317 | 698.3022 | 557.6148 | 153.8948 | 109.1359 | 14542.7678 | 253.6108
| 52.1117 | 109.1747 | 0.01 | 105.54 | 0 | 0 | 251.92 | 52.1117 | 582.7483 | 698.3022 | 557.4448 | 154.0848 | 109.1705 | 14550.298 | 253.638
| 52.1283 | 109.2092 | 0.07 | 105.59 | 0 | 0 | 251.8791 | 52.1283 | 582.765 | 698.3022 | 557.6448 | 153.8348 | 109.2061 | 14542.5949 | 253.6244
| 52.145 | 109.2438 | 0.14 | 105.59 | 0 | 0 | 251.8381 | 52.145 | 582.7817 | 698.3022 | 557.7048 | 153.7448 | 109.2406 | 14551.9781 | 253.6926
| 52.1617 | 109.2794 | -0.12 | 105.95 | 0 | 0 | 251.8109 | 52.1617 | 582.7983 | 698.3022 | 557.6248 | 153.8348 | 109.2752 | 14536.1985 | 253.6789
| 52.1783 | 109.314 | 0.17 | 105.69 | 0 | 0 | 251.8245 | 52.1783 | 582.815 | 698.3022 | 557.5348 | 153.9848 | 109.3098 | 14558.0331 | 253.6517
| 52.195 | 109.3496 | 0.14 | 105.82 | 0 | 0 | 251.7836 | 52.195 | 582.8317 | 698.3022 | 557.5048 | 153.9948 | 109.3454 | 14558.9253 | 253.6926
| 52.2117 | 109.3841 | -0.19 | 106.22 | 0 | 0 | 251.8245 | 52.2117 | 582.8483 | 698.3022 | 557.7248 | 153.8048 | 109.38 | 14565.6316 | 253.6789
| 52.2283 | 109.4187 | -0.22 | 106.3 | 0 | 0 | 251.77 | 52.2283 | 582.865 | 698.3022 | 557.5548 | 153.9048 | 109.4156 | 14551.154 | 253.6926
| 52.245 | 109.4533 | -0.12 | 106.26 | 0 | 0 | 251.7563 | 52.245 | 582.8817 | 698.3022 | 557.5448 | 153.9448 | 109.4501 | 14542.9044 | 253.7471
| 52.2617 | 109.4889 | 0.2 | 105.98 | 0 | 0 | 251.7563 | 52.2617 | 582.8983 | 698.3022 | 557.7448 | 153.7248 | 109.4847 | 14551.8414 | 253.7335
| 52.2783 | 109.5235 | 0.15 | 106.11 | 0 | 0 | 251.7836 | 52.2783 | 582.915 | 698.3022 | 557.5948 | 153.8848 | 109.5193 | 14551.0173 | 253.7744
| 52.295 | 109.558 | 0.16 | 106.13 | 0 | 0 | 251.7563 | 52.295 | 582.9317 | 698.3022 | 557.5748 | 153.8948 | 109.5549 | 14518.5295 | 253.7199
| 52.3117 | 109.5936 | -0.1 | 106.45 | 0 | 0 | 251.7291 | 52.3117 | 582.9483 | 698.3022 | 557.5548 | 153.9048 | 109.5905 | 14567.9989 | 253.7744
| 52.3283 | 109.6282 | -0.07 | 106.48 | 0 | 0 | 251.7563 | 52.3283 | 582.965 | 698.3022 | 557.5648 | 153.9448 | 109.6251 | 14542.7678 | 253.788
| 52.345 | 109.6638 | -0.15 | 106.62 | 0 | 0 | 251.7018 | 52.345 | 582.9817 | 698.3022 | 557.5048 | 154.0448 | 109.6596 | 14542.4946 | 253.8426
| 52.3617 | 109.6984 | 0.16 | 106.37 | 0 | 0 | 251.77 | 52.3617 | 582.9983 | 698.3022 | 557.6948 | 153.8348 | 109.6942 | 14550.298 | 253.8426
| 52.3783 | 109.733 | 0.02 | 106.57 | 0 | 0 | 251.7836 | 52.3783 | 583.015 | 698.3022 | 557.5348 | 153.9748 | 109.7298 | 14543.1456 | 253.8153
| 52.395 | 109.7675 | 0 | 106.64 | 0 | 0 | 251.7018 | 52.395 | 583.0317 | 698.3022 | 557.5448 | 153.9248 | 109.7644 | 14583.264 | 253.9107
| 52.4117 | 109.8031 | -0.22 | 106.89 | 0 | 0 | 251.7018 | 52.4117 | 583.0483 | 698.3022 | 557.6948 | 153.7348 | 109.7989 | 14559.7814 | 253.9244
| 52.4283 | 109.8377 | 0.06 | 106.67 | 0 | 0 | 251.7018 | 52.4283 | 583.065 | 698.3022 | 557.4348 | 154.0448 | 109.8335 | 14552.1509 | 253.9516
| 52.445 | 109.8733 | 0.02 | 106.72 | 0 | 0 | 251.6881 | 52.445 | 583.0817 | 698.3022 | 557.5148 | 153.9748 | 109.8691 | 14542.9044 | 253.8971
| 52.4617 | 109.9079 | -0.12 | 106.92 | 0 | 0 | 251.6881 | 52.4617 | 583.0983 | 698.3022 | 557.4948 | 154.0148 | 109.9037 | 14567.2794 | 253.8971
| 52.4783 | 109.9425 | -0.27 | 107.11 | 0 | 0 | 251.6745 | 52.4783 | 583.115 | 698.3022 | 557.7248 | 153.8248 | 109.9393 | 14542.1168 | 253.9516
| 52.495 | 109.977 | -0.08 | 106.94 | 0 | 0 | 251.7291 | 52.495 | 583.1317 | 698.3022 | 557.8048 | 153.7048 | 109.9739 | 14541.6344 | 253.9516
| 52.5117 | 110.0126 | -0.05 | 107.02 | 0 | 0 | 251.7018 | 52.5119 | 583.1486 | 698.3022 | 557.5648 | 153.9748 | 110.0084 | 14550.9852 | 254.0198
| 52.5283 | 110.0472 | 0.33 | 106.67 | 0 | 0 | 251.6745 | 52.5286 | 583.1653 | 698.3022 | 557.7548 | 153.8148 | 110.0441 | 14525.8911 | 253.9789
| 52.545 | 110.0828 | 0.12 | 106.9 | 0 | 0 | 251.6881 | 52.5453 | 583.1819 | 698.3022 | 557.7948 | 153.7748 | 110.0786 | 14565.7363 | 254.0198
| 52.5617 | 110.1174 | -0.14 | 107.19 | 0 | 0 | 251.6745 | 52.5619 | 583.1986 | 698.3022 | 557.6348 | 153.8548 | 110.1132 | 14574.3271 | 253.9653
| 52.5783 | 110.1519 | 0.08 | 107.05 | 0 | 0 | 251.6745 | 52.5786 | 583.2153 | 698.3022 | 557.5748 | 153.8748 | 110.1488 | 14560.7786 | 253.9925
| 52.595 | 110.1865 | -0.15 | 107.3 | 0 | 0 | 251.6609 | 52.5953 | 583.2319 | 698.3022 | 557.3248 | 154.2248 | 110.1834 | 14550.9169 | 253.9789
| 52.6117 | 110.2221 | -0.24 | 107.44 | 0 | 0 | 251.6472 | 52.6119 | 583.2486 | 698.3022 | 557.3748 | 154.1248 | 110.2179 | 14574.2588 | 254.0335
| 52.6283 | 110.2577 | -0.14 | 107.39 | 0 | 0 | 251.6609 | 52.6286 | 583.2653 | 698.3022 | 557.2548 | 154.2348 | 110.2535 | 14558.2379 | 254.0198
| 52.6453 | 110.2923 | 0.12 | 107.18 | 0 | 0 | 251.6063 | 52.6453 | 583.2819 | 698.3022 | 557.8148 | 153.6548 | 110.2881 | 14558.7523 | 254.0335
| 52.6619 | 110.3269 | -0.14 | 107.48 | 0 | 0 | 251.6881 | 52.6619 | 583.2986 | 698.3022 | 557.6548 | 153.8148 | 110.3237 | 14558.7523 | 254.0198
| 52.6786 | 110.3614 | 0 | 107.36 | 0 | 0 | 251.6336 | 52.6786 | 583.3153 | 698.3022 | 557.6148 | 153.8548 | 110.3583 | 14567.1748 | 253.9925
| 52.6953 | 110.3971 | -0.04 | 107.42 | 0 | 0 | 251.6336 | 52.6953 | 583.3319 | 698.3022 | 557.6248 | 153.8148 | 110.3929 | 14535.2014 | 254.0198
| 52.7119 | 110.4316 | -0.05 | 107.48 | 0 | 0 | 251.6472 | 52.7119 | 583.3486 | 698.3022 | 557.4748 | 154.0048 | 110.4274 | 14536.0618 | 254.0471
| 52.7286 | 110.4662 | -0.05 | 107.58 | 0 | 0 | 251.6063 | 52.7286 | 583.3653 | 698.3022 | 557.7548 | 153.7048 | 110.463 | 14551.154 | 254.0744
| 52.7453 | 110.5008 | 0.07 | 107.46 | 0 | 0 | 251.62 | 52.7453 | 583.3819 | 698.3022 | 557.6448 | 153.8148 | 110.4976 | 14568.3768 | 254.0744
| 52.7619 | 110.5364 | -0.12 | 107.66 | 0 | 0 | 251.6745 | 52.7619 | 583.3986 | 698.3022 | 557.5448 | 153.8948 | 110.5332 | 14534.4455 | 254.0335
| 52.7786 | 110.5709 | -0.01 | 107.62 | 0 | 0 | 251.5927 | 52.7786 | 583.4153 | 698.3022 | 557.6048 | 153.8348 | 110.5678 | 14559.3352 | 254.1153
| 52.7953 | 110.6065 | 0.01 | 107.58 | 0 | 0 | 251.5518 | 52.7953 | 583.4319 | 698.3022 | 557.6848 | 153.8248 | 110.6024 | 14566.9015 | 254.1016
| 52.8119 | 110.6411 | -0.16 | 107.83 | 0 | 0 | 251.62 | 52.8119 | 583.4486 | 698.3022 | 557.4248 | 154.0948 | 110.6369 | 14583.678 | 254.1289
| 52.8286 | 110.6757 | -0.25 | 107.96 | 0 | 0 | 251.5791 | 52.8286 | 583.4653 | 698.3022 | 557.6648 | 153.8948 | 110.6725 | 14543.1817 | 254.0744
| 52.8453 | 110.7102 | -0.21 | 107.94 | 0 | 0 | 251.6063 | 52.8453 | 583.4819 | 698.3022 | 557.6448 | 153.8548 | 110.7071 | 14535.1694 | 254.0744
| 52.8619 | 110.7459 | -0.11 | 107.88 | 0 | 0 | 251.5927 | 52.8619 | 583.4986 | 698.3022 | 557.5748 | 153.8548 | 110.7427 | 14583.5372 | 254.1562
| 52.8786 | 110.7815 | -0.04 | 107.84 | 0 | 0 | 251.5654 | 52.8786 | 583.5153 | 698.3022 | 557.6048 | 153.8648 | 110.7773 | 14527.3298 | 254.1153
| 52.8953 | 110.816 | -0.08 | 107.92 | 0 | 0 | 251.4972 | 52.8953 | 583.5319 | 698.3022 | 557.6548 | 153.8948 | 110.8119 | 14559.3392 | 254.1562
| 52.9119 | 110.8506 | -0.03 | 107.91 | 0 | 0 | 251.5654 | 52.9119 | 583.5486 | 698.3022 | 557.6648 | 153.8348 | 110.8475 | 14560.0588 | 254.1153
| 52.9286 | 110.8852 | 0.18 | 107.71 | 0 | 0 | 251.5927 | 52.9286 | 583.5653 | 698.3022 | 557.6148 | 153.8848 | 110.882 | 14534.4137 | 254.1289
| 52.9453 | 110.9208 | 0.04 | 107.94 | 0 | 0 | 251.5927 | 52.9453 | 583.5819 | 698.3022 | 557.7048 | 153.8148 | 110.9166 | 14558.4109 | 254.1425
| 52.9619 | 110.9554 | -0.17 | 108.16 | 0 | 0 | 251.5654 | 52.9619 | 583.5986 | 698.3022 | 557.7248 | 153.7848 | 110.9512 | 14551.1902 | 254.2107
| 52.9786 | 110.991 | -0.16 | 108.16 | 0 | 0 | 251.6063 | 52.9786 | 583.6153 | 698.3022 | 557.3748 | 154.0648 | 110.9868 | 14550.5347 | 254.1971
| 52.9953 | 111.0255 | -0.02 | 108.09 | 0 | 0 | 251.5927 | 52.9953 | 583.6319 | 698.3022 | 557.7148 | 153.7848 | 111.0213 | 14543.9696 | 254.2243
| 53.0119 | 111.0601 | 0.05 | 108.06 | 0 | 0 | 251.5791 | 53.0119 | 583.6486 | 698.3022 | 557.5648 | 153.9448 | 111.057 | 14543.5234 | 254.238
| 53.0286 | 111.0947 | 0.01 | 108.13 | 0 | 0 | 251.5654 | 53.0286 | 583.6653 | 698.3022 | 557.4348 | 154.0948 | 111.0915 | 14542.2534 | 254.2243
| 53.0453 | 111.1303 | -0.07 | 108.23 | 0 | 0 | 251.5927 | 53.0453 | 583.6819 | 698.3022 | 557.4648 | 153.9848 | 111.1261 | 14566.5556 | 254.238
| 53.0619 | 111.1648 | -0.2 | 108.37 | 0 | 0 | 251.5654 | 53.0619 | 583.6986 | 698.3022 | 557.8648 | 153.5548 | 111.1607 | 14543.0047 | 254.2925
| 53.0786 | 111.2005 | 0.08 | 108.2 | 0 | 0 | 251.5518 | 53.0786 | 583.7153 | 698.3022 | 557.6848 | 153.7748 | 111.1963 | 14551.9098 | 254.2925
| 53.0953 | 111.235 | -0.16 | 108.44 | 0 | 0 | 251.6336 | 53.0953 | 583.7319 | 698.3022 | 557.7148 | 153.7448 | 111.2308 | 14551.5319 | 254.238
| 53.1119 | 111.2696 | -0.02 | 108.35 | 0 | 0 | 251.5381 | 53.1119 | 583.7486 | 698.3022 | 557.7148 | 153.7748 | 111.2665 | 14550.1933 | 254.347
| 53.1286 | 111.3042 | 0.03 | 108.33 | 0 | 0 | 251.62 | 53.1286 | 583.7653 | 698.3022 | 557.5748 | 154.0048 | 111.301 | 14574.0903 | 254.3743
| 53.1453 | 111.3398 | -0.1 | 108.46 | 0 | 0 | 251.5791 | 53.1453 | 583.7819 | 698.3022 | 557.5648 | 153.9648 | 111.3356 | 14602.0025 | 254.347
| 53.1619 | 111.3743 | -0.04 | 108.46 | 0 | 0 | 251.5791 | 53.1619 | 583.7986 | 698.3022 | 557.7548 | 153.7048 | 111.3702 | 14544.621 | 254.388
| 53.1786 | 111.41 | -0.22 | 108.68 | 0 | 0 | 251.5654 | 53.1786 | 583.8153 | 698.3022 | 557.5848 | 153.8948 | 111.4058 | 14544.8621 | 254.347
| 53.1953 | 111.4445 | 0 | 108.47 | 0 | 0 | 251.5927 | 53.1953 | 583.8319 | 698.3022 | 557.3948 | 154.1448 | 111.4414 | 14552.1185 | 254.388
| 53.2119 | 111.4791 | 0 | 108.51 | 0 | 0 | 251.62 | 53.2119 | 583.8486 | 698.3022 | 557.8048 | 153.6848 | 111.4759 | 14535.9934 | 254.388
| 53.2286 | 111.5137 | -0.08 | 108.65 | 0 | 0 | 251.5791 | 53.2286 | 583.8653 | 698.3022 | 557.5448 | 153.9548 | 111.5105 | 14575.3923 | 254.4698
| 53.2453 | 111.5493 | -0.13 | 108.72 | 0 | 0 | 251.5927 | 53.2453 | 583.8819 | 698.3022 | 557.6248 | 153.8748 | 111.5451 | 14566.592 | 254.4425
| 53.2619 | 111.5838 | -0.07 | 108.7 | 0 | 0 | 251.62 | 53.2619 | 583.8986 | 698.3022 | 557.4148 | 154.0948 | 111.5807 | 14560.746 | 254.4834
| 53.2786 | 111.6195 | 0.14 | 108.54 | 0 | 0 | 251.6472 | 53.2786 | 583.9153 | 698.3022 | 557.6148 | 153.8748 | 111.6153 | 14552.0826 | 254.4834
| 53.2953 | 111.654 | -0.09 | 108.81 | 0 | 0 | 251.5927 | 53.2953 | 583.9319 | 698.3022 | 557.5548 | 153.8648 | 111.6498 | 14559.4718 | 254.497
| 53.3119 | 111.6896 | -0.07 | 108.76 | 0 | 0 | 251.6336 | 53.3119 | 583.9486 | 698.3022 | 557.4748 | 154.0148 | 111.6854 | 14559.7493 | 254.497
| 53.3286 | 111.7242 | 0.13 | 108.61 | 0 | 0 | 251.6063 | 53.3286 | 583.9653 | 698.3022 | 557.4248 | 154.0748 | 111.72 | 14542.4583 | 254.4425
| 53.3453 | 111.7598 | -0.08 | 108.88 | 0 | 0 | 251.6472 | 53.3453 | 583.9819 | 698.3022 | 557.6648 | 153.7948 | 111.7546 | 14576.4214 | 254.497
| 53.3619 | 111.7944 | -0.11 | 108.98 | 0 | 0 | 251.6472 | 53.3619 | 583.9986 | 698.3022 | 557.5848 | 153.9548 | 111.7902 | 14536.0293 | 254.5243
| 53.3786 | 111.83 | 0.11 | 108.77 | 0 | 0 | 251.62 | 53.3786 | 584.0153 | 698.3022 | 557.7248 | 153.7648 | 111.8248 | 14543.6601 | 254.5243
| 53.3953 | 111.8646 | 0.02 | 108.89 | 0 | 0 | 251.6063 | 53.3953 | 584.0319 | 698.3022 | 557.6648 | 153.8748 | 111.8593 | 14542.9406 | 254.5107
| 53.4119 | 111.8991 | 0.03 | 108.92 | 0 | 0 | 251.6609 | 53.4119 | 584.0486 | 698.3022 | 557.6248 | 153.8748 | 111.8949 | 14527.8805 | 254.5379
| 53.4286 | 111.9337 | 0.08 | 108.9 | 0 | 0 | 251.6063 | 53.4286 | 584.0653 | 698.3022 | 557.6548 | 153.7948 | 111.9295 | 14569.2011 | 254.5379
| 53.4453 | 111.9693 | 0.19 | 108.85 | 0 | 0 | 251.6472 | 53.4453 | 584.0819 | 698.3022 | 557.5448 | 153.9548 | 111.9641 | 14560.0588 | 254.5379
| 53.4619 | 112.0039 | 0.03 | 109.01 | 0 | 0 | 251.5791 | 53.4619 | 584.0986 | 698.3022 | 557.7348 | 153.8048 | 111.9997 | 14542.9406 | 254.5107
| 53.4786 | 112.0384 | -0.05 | 109.13 | 0 | 0 | 251.6609 | 53.4786 | 584.1153 | 698.3022 | 557.5148 | 154.0648 | 112.0342 | 14551.8449 | 254.5379
| 53.4953 | 112.0741 | -0.13 | 109.28 | 0 | 0 | 251.6336 | 53.4953 | 584.1319 | 698.3022 | 557.6548 | 153.8748 | 112.0688 | 14552.1868 | 254.5925
| 53.5119 | 112.1086 | -0.05 | 109.22 | 0 | 0 | 251.6063 | 53.5119 | 584.1486 | 698.3022 | 557.5548 | 154.0148 | 112.1044 | 14559.9579 | 254.5788
| 53.5286 | 112.1432 | -0.03 | 109.24 | 0 | 0 | 251.6472 | 53.5286 | 584.1653 | 698.3022 | 557.4148 | 154.1148 | 112.139 | 14584.3651 | 254.5788
| 53.5453 | 112.1788 | -0.01 | 109.21 | 0 | 0 | 251.62 | 53.5453 | 584.1819 | 698.3022 | 557.7648 | 153.7648 | 112.1746 | 14596.7056 | 254.5379
| 53.5619 | 112.2134 | 0.13 | 109.14 | 0 | 0 | 251.62 | 53.5619 | 584.1986 | 698.3022 | 557.0948 | 154.5348 | 112.2092 | 14667.9412 | 254.4016
| 53.5786 | 112.2479 | 0.01 | 109.25 | 0 | 0 | 251.5518 | 53.5786 | 584.2153 | 698.3022 | 556.5248 | 155.1848 | 112.2437 | 14688.8854 | 254.4425
| 53.5953 | 112.2835 | -0.1 | 109.43 | 0 | 0 | 251.5654 | 53.5953 | 584.2319 | 698.3022 | 557.2648 | 154.2848 | 112.2783 | 14712.4754 | 254.4561
| 53.6119 | 112.3181 | -0.01 | 109.33 | 0 | 0 | 251.62 | 53.6119 | 584.2486 | 698.3022 | 557.7648 | 153.7748 | 112.3139 | 14697.7136 | 254.4698
| 53.6286 | 112.3537 | 0.28 | 109.14 | 0 | 0 | 251.5927 | 53.6286 | 584.2653 | 698.3022 | 557.4748 | 154.0348 | 112.3485 | 14688.6145 | 254.4698
| 53.6453 | 112.3883 | -0.05 | 109.51 | 0 | 0 | 251.5791 | 53.6453 | 584.2819 | 698.3022 | 557.8648 | 153.6048 | 112.3841 | 14656.7091 | 254.5107
| 53.6619 | 112.4229 | -0.16 | 109.67 | 0 | 0 | 251.6063 | 53.6619 | 584.2986 | 698.3022 | 557.4748 | 154.0548 | 112.4187 | 14696.1449 | 254.5107
| 53.6786 | 112.4574 | -0.11 | 109.64 | 0 | 0 | 251.5927 | 53.6786 | 584.3153 | 698.3022 | 557.5748 | 153.9448 | 112.4532 | 14656.8717 | 254.5516
| 53.6953 | 112.493 | -0.2 | 109.73 | 0 | 0 | 251.5791 | 53.6953 | 584.3319 | 698.3022 | 557.4648 | 154.0648 | 112.4878 | 14663.9666 | 254.5243
| 53.7119 | 112.5276 | -0.18 | 109.72 | 0 | 0 | 251.6336 | 53.7119 | 584.3486 | 698.3022 | 557.8748 | 153.6848 | 112.5234 | 14681.8656 | 254.5925
| 53.7286 | 112.5632 | -0.02 | 109.63 | 0 | 0 | 251.5927 | 53.7286 | 584.3653 | 698.3022 | 557.6848 | 153.8048 | 112.558 | 14673.5435 | 254.5925
| 53.7453 | 112.5978 | -0.01 | 109.65 | 0 | 0 | 251.6472 | 53.7456 | 584.3822 | 698.3022 | 557.5048 | 154.0348 | 112.5936 | 14632.6015 | 254.6334
| 53.7619 | 112.6324 | -0.12 | 109.81 | 0 | 0 | 251.6336 | 53.7622 | 584.3989 | 698.3022 | 557.4748 | 154.0448 | 112.6282 | 14696.5909 | 254.6061
| 53.7786 | 112.6669 | -0.01 | 109.75 | 0 | 0 | 251.6472 | 53.7789 | 584.4156 | 698.3022 | 557.5348 | 153.9748 | 112.6627 | 14681.8293 | 254.6606
| 53.7953 | 112.7025 | 0.03 | 109.7 | 0 | 0 | 251.6472 | 53.7956 | 584.4322 | 698.3022 | 557.4448 | 154.0648 | 112.6973 | 14680.57 | 254.647
| 53.8119 | 112.7371 | -0.17 | 109.94 | 0 | 0 | 251.62 | 53.8122 | 584.4489 | 698.3022 | 557.4148 | 154.0748 | 112.7329 | 14649.0319 | 254.6334
| 53.8286 | 112.7727 | 0.03 | 109.76 | 0 | 0 | 251.6609 | 53.8289 | 584.4656 | 698.3022 | 557.4748 | 154.0748 | 112.7675 | 14706.0676 | 254.6197
| 53.8453 | 112.8073 | -0.06 | 109.9 | 0 | 0 | 251.6745 | 53.8456 | 584.4822 | 698.3022 | 557.5548 | 153.9448 | 112.802 | 14657.7639 | 254.7015
| 53.8619 | 112.8418 | -0.02 | 109.9 | 0 | 0 | 251.6745 | 53.8622 | 584.4989 | 698.3022 | 557.8248 | 153.7248 | 112.8377 | 14681.5562 | 254.7152
| 53.8789 | 112.8764 | -0.07 | 109.97 | 0 | 0 | 251.7291 | 53.8789 | 584.5156 | 698.3022 | 557.3148 | 154.1948 | 112.8722 | 14673.0291 | 254.7152
| 53.8956 | 112.912 | -0.19 | 110.11 | 0 | 0 | 251.7018 | 53.8956 | 584.5322 | 698.3022 | 557.5448 | 153.9848 | 112.9078 | 14680.4335 | 254.7424
| 53.9122 | 112.9466 | -0.17 | 110.15 | 0 | 0 | 251.7427 | 53.9122 | 584.5489 | 698.3022 | 557.4148 | 154.1148 | 112.9424 | 14682.0705 | 254.7152
| 53.9289 | 112.9822 | -0.15 | 110.16 | 0 | 0 | 251.7427 | 53.9289 | 584.5656 | 698.3022 | 557.5848 | 154.0048 | 112.977 | 14671.6019 | 254.7288
| 53.9456 | 113.0168 | 0.08 | 109.95 | 0 | 0 | 251.7291 | 53.9456 | 584.5822 | 698.3022 | 557.5648 | 153.9348 | 113.0126 | 14681.142 | 254.797
| 53.9622 | 113.0513 | -0.03 | 110.12 | 0 | 0 | 251.7154 | 53.9622 | 584.5989 | 698.3022 | 557.5348 | 153.9548 | 113.0472 | 14681.5881 | 254.7424
| 53.9789 | 113.087 | 0.12 | 110 | 0 | 0 | 251.7563 | 53.9789 | 584.6156 | 698.3022 | 557.4648 | 154.1048 | 113.0817 | 14672.116 | 254.8106
| 53.9956 | 113.1215 | -0.14 | 110.27 | 0 | 0 | 251.7563 | 53.9956 | 584.6322 | 698.3022 | 557.6348 | 153.8648 | 113.1173 | 14657.7639 | 254.797
| 54.0122 | 113.1561 | -0.33 | 110.49 | 0 | 0 | 251.7427 | 54.0122 | 584.6489 | 698.3022 | 557.4048 | 154.0848 | 113.1519 | 14672.6618 | 254.8106
| 54.0289 | 113.1917 | 0.16 | 110.05 | 0 | 0 | 251.7427 | 54.0289 | 584.6656 | 698.3022 | 557.6748 | 153.9048 | 113.1865 | 14674.062 | 254.8243
| 54.0456 | 113.2263 | 0.11 | 110.1 | 0 | 0 | 251.7563 | 54.0456 | 584.6822 | 698.3022 | 557.5348 | 154.0048 | 113.2221 | 14664.7798 | 254.797
| 54.0622 | 113.2608 | -0.16 | 110.47 | 0 | 0 | 251.7972 | 54.0622 | 584.6989 | 698.3022 | 557.5248 | 153.9848 | 113.2566 | 14674.1626 | 254.8515
| 54.0789 | 113.2965 | -0.04 | 110.39 | 0 | 0 | 251.77 | 54.0789 | 584.7156 | 698.3022 | 557.6948 | 153.9248 | 113.2912 | 14696.7897 | 254.8243
| 54.0956 | 113.331 | -0.06 | 110.43 | 0 | 0 | 251.7836 | 54.0956 | 584.7322 | 698.3022 | 557.3248 | 154.1848 | 113.3268 | 14690.6295 | 254.8243
| 54.1122 | 113.3656 | -0.09 | 110.48 | 0 | 0 | 251.7563 | 54.1122 | 584.7489 | 698.3022 | 557.4848 | 154.0248 | 113.3614 | 14666.4958 | 254.8379
| 54.1289 | 113.4001 | 0.06 | 110.38 | 0 | 0 | 251.8109 | 54.1289 | 584.7656 | 698.3022 | 557.2948 | 154.2748 | 113.396 | 14682.1749 | 254.8515
| 54.1456 | 113.4358 | -0.28 | 110.73 | 0 | 0 | 251.8109 | 54.1456 | 584.7822 | 698.3022 | 557.3848 | 154.2248 | 113.4316 | 14696.8579 | 254.8379
| 54.1622 | 113.4714 | -0.3 | 110.81 | 0 | 0 | 251.7291 | 54.1622 | 584.7989 | 698.3022 | 557.5648 | 153.9748 | 113.4661 | 14667.0463 | 254.8515
| 54.1789 | 113.5059 | -0.19 | 110.64 | 0 | 0 | 251.7972 | 54.1789 | 584.8156 | 698.3022 | 557.5448 | 153.9848 | 113.5007 | 14674.0259 | 254.8515
| 54.1956 | 113.5405 | -0.07 | 110.61 | 0 | 0 | 251.8109 | 54.1956 | 584.8322 | 698.3022 | 557.4248 | 154.1448 | 113.5363 | 14665.3304 | 254.8652
| 54.2122 | 113.5751 | 0.05 | 110.57 | 0 | 0 | 251.77 | 54.2122 | 584.8489 | 698.3022 | 557.5348 | 154.0648 | 113.5709 | 14690.7698 | 254.8652
| 54.2289 | 113.6107 | 0.05 | 110.6 | 0 | 0 | 251.8109 | 54.2289 | 584.8656 | 698.3022 | 557.5548 | 154.0348 | 113.6055 | 14692.3487 | 254.8924
| 54.2456 | 113.6453 | 0.16 | 110.46 | 0 | 0 | 251.7836 | 54.2456 | 584.8822 | 698.3022 | 557.5448 | 154.0148 | 113.6411 | 14681.4879 | 254.9333
| 54.2622 | 113.6809 | -0.02 | 110.71 | 0 | 0 | 251.77 | 54.2622 | 584.8989 | 698.3022 | 557.5648 | 154.0048 | 113.6756 | 14659.9297 | 254.9061
| 54.2789 | 113.7154 | -0.28 | 110.97 | 0 | 0 | 251.8654 | 54.2789 | 584.9156 | 698.3022 | 557.0448 | 154.6448 | 113.7112 | 14703.4756 | 254.8788
| 54.2956 | 113.75 | -0.11 | 110.84 | 0 | 0 | 251.7427 | 54.2956 | 584.9322 | 698.3022 | 557.4348 | 154.1548 | 113.7458 | 14705.4167 | 254.8652
| 54.3122 | 113.7856 | -0.03 | 110.83 | 0 | 0 | 251.7836 | 54.3122 | 584.9489 | 698.3022 | 557.5048 | 154.1048 | 113.7804 | 14687.9323 | 254.8788
| 54.3289 | 113.8202 | -0.03 | 110.83 | 0 | 0 | 251.7427 | 54.3289 | 584.9656 | 698.3022 | 557.5748 | 154.0248 | 113.8149 | 14721.8152 | 254.8924
| 54.3456 | 113.8548 | -0.14 | 111 | 0 | 0 | 251.77 | 54.3456 | 584.9822 | 698.3022 | 557.8848 | 153.6648 | 113.8506 | 14729.8236 | 254.9197
| 54.3622 | 113.8893 | -0.02 | 110.92 | 0 | 0 | 251.77 | 54.3622 | 584.9989 | 698.3022 | 557.7248 | 153.8948 | 113.8851 | 14704.8342 | 254.9197
| 54.3789 | 113.9249 | -0.08 | 110.98 | 0 | 0 | 251.7563 | 54.3789 | 585.0156 | 698.3022 | 557.4748 | 154.0848 | 113.9207 | 14722.4662 | 254.9197
| 54.3956 | 113.9595 | -0.12 | 111.01 | 0 | 0 | 251.7972 | 54.3956 | 585.0322 | 698.3022 | 557.7048 | 153.9148 | 113.9553 | 14688.7451 | 254.8515
| 54.4122 | 113.9951 | 0.1 | 110.91 | 0 | 0 | 251.7836 | 54.4122 | 585.0489 | 698.3022 | 557.6948 | 153.8648 | 113.9899 | 14713.6662 | 254.9742
| 54.4289 | 114.0297 | 0.08 | 110.97 | 0 | 0 | 251.7836 | 54.4289 | 585.0656 | 698.3022 | 557.4748 | 154.1148 | 114.0244 | 14716.1048 | 254.9333
| 54.4456 | 114.0642 | 0 | 111.05 | 0 | 0 | 251.8245 | 54.4456 | 585.0822 | 698.3022 | 557.6148 | 154.0448 | 114.0601 | 14722.9154 | 254.9197
| 54.4622 | 114.0988 | -0.08 | 111.19 | 0 | 0 | 251.7836 | 54.4622 | 585.0989 | 698.3022 | 557.5548 | 154.0748 | 114.0946 | 14707.409 | 254.8924
| 54.4789 | 114.1344 | 0.1 | 111.03 | 0 | 0 | 251.8109 | 54.4789 | 585.1156 | 698.3022 | 557.6848 | 153.9848 | 114.1302 | 14732.024 | 254.9606
| 54.4956 | 114.169 | -0.16 | 111.32 | 0 | 0 | 251.7836 | 54.4956 | 585.1322 | 698.3022 | 557.6448 | 154.0048 | 114.1648 | 14741.7156 | 255.0288
| 54.5122 | 114.2046 | -0.57 | 111.81 | 0 | 0 | 251.77 | 54.5122 | 585.1489 | 698.3022 | 557.5148 | 154.1848 | 114.1994 | 14927.6241 | 254.8243
| 54.5289 | 114.2392 | 0.09 | 111.13 | 0 | 0 | 251.7563 | 54.5289 | 585.1656 | 698.3022 | 557.6398 | 154.5198 | 114.235 | 14975.358 | 254.6743
| 54.5456 | 114.2737 | -0.13 | 111.41 | 0 | 0 | 251.7427 | 54.5456 | 585.1822 | 698.3022 | 557.5848 | 154.7848 | 114.2695 | 15234.8417 | 254.0607
| 54.5622 | 114.3083 | 0.01 | 111.28 | 0 | 0 | 251.7427 | 54.5622 | 585.1989 | 698.3022 | 557.0773 | 155.7723 | 114.3041 | 15246.8996 | 254.1153
| 54.5789 | 114.3439 | 0.06 | 111.26 | 0 | 0 | 251.7563 | 54.5789 | 585.2156 | 698.3022 | 557.7148 | 154.1648 | 114.3387 | 15300.2845 | 254.1016
| 54.5956 | 114.3795 | -0.2 | 111.6 | 0 | 0 | 251.7291 | 54.5956 | 585.2322 | 698.3022 | 557.4648 | 154.6148 | 114.3743 | 15611.0898 | 253.8289
| 54.6122 | 114.4141 | 0.03 | 111.34 | 0 | 0 | 251.77 | 54.6122 | 585.2489 | 698.3022 | 555.6148 | 157.0648 | 114.4089 | 15811.4884 | 253.5971
| 54.6289 | 114.4487 | -0.13 | 111.55 | 0 | 0 | 251.77 | 54.6289 | 585.2656 | 698.3022 | 555.9248 | 156.8448 | 114.4445 | 15956.0978 | 253.3108
| 54.6456 | 114.4832 | -0.19 | 111.61 | 0 | 0 | 251.7427 | 54.6456 | 585.2822 | 698.3022 | 555.2148 | 157.5448 | 114.479 | 16078.7663 | 253.1063
| 54.6622 | 114.5188 | 0.12 | 111.35 | 0 | 0 | 251.7427 | 54.6622 | 585.2989 | 698.3022 | 556.1098 | 156.6098 | 114.5136 | 16241.3641 | 252.9017
| 54.6789 | 114.5534 | 0.02 | 111.46 | 0 | 0 | 251.7972 | 54.6789 | 585.3156 | 698.3022 | 556.6923 | 155.9573 | 114.5482 | 16322.2925 | 252.779
| 54.6956 | 114.588 | -0.31 | 111.88 | 0 | 0 | 251.7563 | 54.6956 | 585.3322 | 698.3022 | 557.2773 | 155.3523 | 114.5838 | 16245.9299 | 252.8063
| 54.7122 | 114.6236 | -0.17 | 111.71 | 0 | 0 | 251.7972 | 54.7122 | 585.3489 | 698.3022 | 557.6848 | 154.5448 | 114.6184 | 16255.5778 | 252.9017
| 54.7289 | 114.6582 | -0.03 | 111.63 | 0 | 0 | 251.8109 | 54.7289 | 585.3656 | 698.3022 | 557.9448 | 154.2448 | 114.654 | 16263.017 | 252.9563
| 54.7456 | 114.6927 | -0.05 | 111.71 | 0 | 0 | 251.8518 | 54.7456 | 585.3822 | 698.3022 | 558.2648 | 153.9148 | 114.6885 | 16238.1985 | 252.929
| 54.7622 | 114.7283 | -0.25 | 111.92 | 0 | 0 | 251.8518 | 54.7622 | 585.3989 | 698.3022 | 558.0748 | 154.0448 | 114.7231 | 16234.0779 | 252.9563
| 54.7789 | 114.7629 | -0.15 | 111.84 | 0 | 0 | 251.8791 | 54.7789 | 585.4156 | 698.3022 | 558.1248 | 154.0548 | 114.7577 | 16257.0485 | 252.9563
| 54.7956 | 114.7975 | -0.02 | 111.77 | 0 | 0 | 251.8654 | 54.7956 | 585.4322 | 698.3022 | 558.1848 | 153.9648 | 114.7933 | 16255.6218 | 253.0517
| 54.8122 | 114.8331 | -0.19 | 111.95 | 0 | 0 | 251.9063 | 54.8122 | 585.4489 | 698.3022 | 557.8748 | 154.3348 | 114.8279 | 16248.0462 | 253.0245
| 54.8289 | 114.8677 | -0.16 | 112.01 | 0 | 0 | 251.9063 | 54.8289 | 585.4656 | 698.3022 | 558.1248 | 154.0648 | 114.8635 | 16247.3043 | 253.0517
| 54.8456 | 114.9022 | -0.08 | 111.94 | 0 | 0 | 251.92 | 54.8456 | 585.4822 | 698.3022 | 558.1648 | 154.0448 | 114.898 | 16247.6697 | 253.0517
| 54.8622 | 114.9378 | 0.04 | 111.89 | 0 | 0 | 251.9472 | 54.8622 | 585.4989 | 698.3022 | 558.2648 | 153.9148 | 114.9326 | 16247.3725 | 253.0926
| 54.8789 | 114.9724 | 0.16 | 111.72 | 0 | 0 | 251.9336 | 54.8789 | 585.5156 | 698.3022 | 558.3148 | 153.8848 | 114.9672 | 16262.1959 | 253.0517
| 54.8956 | 115.007 | 0.11 | 111.85 | 0 | 0 | 251.9745 | 54.8956 | 585.5322 | 698.3022 | 558.0848 | 154.0548 | 115.0028 | 16238.8477 | 253.1335
| 54.9122 | 115.0426 | 0.07 | 111.93 | 0 | 0 | 252.0018 | 54.9122 | 585.5489 | 698.3022 | 558.1448 | 154.0848 | 115.0384 | 16255.076 | 253.1472
| 54.9289 | 115.0771 | -0.15 | 112.15 | 0 | 0 | 252.0154 | 54.9289 | 585.5656 | 698.3022 | 558.2848 | 153.9348 | 115.073 | 16230.2577 | 253.1472
| 54.9456 | 115.1117 | 0.1 | 111.9 | 0 | 0 | 251.9881 | 54.9458 | 585.5825 | 698.3022 | 557.9948 | 154.2248 | 115.1075 | 16240.3097 | 253.1608
| 54.9622 | 115.1473 | -0.12 | 112.21 | 0 | 0 | 251.9745 | 54.9625 | 585.5992 | 698.3022 | 558.1948 | 153.9848 | 115.1421 | 16263.4617 | 253.1744
| 54.9789 | 115.1819 | 0.22 | 111.85 | 0 | 0 | 252.0018 | 54.9792 | 585.6158 | 698.3022 | 558.1448 | 154.0648 | 115.1777 | 16244.9093 | 253.1744
| 54.9956 | 115.2165 | 0.03 | 112.08 | 0 | 0 | 252.0154 | 54.9958 | 585.6325 | 698.3022 | 558.2048 | 153.9848 | 115.2123 | 16248.1827 | 253.2017
| 55.0122 | 115.2521 | -0.01 | 112.26 | 0 | 0 | 252.0427 | 55.0125 | 585.6492 | 698.3022 | 558.1348 | 154.0048 | 115.2479 | 16239.2243 | 253.2699
| 55.0289 | 115.2866 | 0.01 | 112.22 | 0 | 0 | 252.0154 | 55.0292 | 585.6658 | 698.3022 | 558.0848 | 154.0548 | 115.2825 | 16231.1797 | 253.2426
| 55.0456 | 115.3223 | 0.03 | 112.27 | 0 | 0 | 252.029 | 55.0458 | 585.6825 | 698.3022 | 558.0948 | 154.0648 | 115.317 | 16230.2903 | 253.2699
| 55.0622 | 115.3568 | -0.11 | 112.4 | 0 | 0 | 252.0018 | 55.0625 | 585.6992 | 698.3022 | 558.3248 | 153.8448 | 115.3516 | 16254.7323 | 253.2835
| 55.0789 | 115.3914 | -0.32 | 112.63 | 0 | 0 | 251.9881 | 55.0792 | 585.7158 | 698.3022 | 558.1048 | 154.1248 | 115.3872 | 16214.1003 | 253.2972
| 55.0958 | 115.426 | -0.46 | 112.79 | 0 | 0 | 252.0427 | 55.0958 | 585.7325 | 698.3022 | 558.0748 | 154.1648 | 115.4218 | 16253.8787 | 253.3653
| 55.1125 | 115.4616 | -0.2 | 112.64 | 0 | 0 | 252.0427 | 55.1125 | 585.7492 | 698.3022 | 557.9648 | 154.2248 | 115.4563 | 16263.017 | 253.379
| 55.1292 | 115.4961 | 0 | 112.43 | 0 | 0 | 252.029 | 55.1292 | 585.7658 | 698.3022 | 558.0448 | 154.1648 | 115.4919 | 16254.4596 | 253.3381
| 55.1458 | 115.5318 | 0.05 | 112.41 | 0 | 0 | 252.0154 | 55.1458 | 585.7825 | 698.3022 | 557.9048 | 154.2148 | 115.5265 | 16262.7412 | 253.379
| 55.1625 | 115.5663 | -0.25 | 112.77 | 0 | 0 | 252.0018 | 55.1625 | 585.7992 | 698.3022 | 558.1148 | 154.0548 | 115.5611 | 16253.6028 | 253.4062
| 55.1792 | 115.6009 | 0.07 | 112.49 | 0 | 0 | 252.029 | 55.1792 | 585.8158 | 698.3022 | 558.1648 | 153.9548 | 115.5967 | 16238.6075 | 253.4199
| 55.1958 | 115.6355 | -0.04 | 112.64 | 0 | 0 | 251.9745 | 55.1958 | 585.8325 | 698.3022 | 557.9448 | 154.2348 | 115.6313 | 16214.0648 | 253.4472
| 55.2125 | 115.6711 | -0.1 | 112.65 | 0 | 0 | 252.0154 | 55.2125 | 585.8492 | 698.3022 | 558.0048 | 154.1648 | 115.6658 | 16247.4408 | 253.4335
| 55.2292 | 115.7056 | -0.04 | 112.72 | 0 | 0 | 252.0427 | 55.2292 | 585.8658 | 698.3022 | 558.0748 | 154.1348 | 115.7014 | 16252.9539 | 253.4472
| 55.2458 | 115.7402 | 0.03 | 112.65 | 0 | 0 | 251.9881 | 55.2458 | 585.8825 | 698.3022 | 557.8948 | 154.2748 | 115.736 | 16222.9305 | 253.5017
| 55.2625 | 115.7758 | -0.09 | 112.74 | 0 | 0 | 252.0018 | 55.2625 | 585.8992 | 698.3022 | 558.1648 | 154.0148 | 115.7716 | 16230.5304 | 253.4881
| 55.2792 | 115.8104 | -0.06 | 112.75 | 0 | 0 | 252.0018 | 55.2792 | 585.9158 | 698.3022 | 558.0848 | 154.0948 | 115.8062 | 16223.7408 | 253.529
| 55.2958 | 115.846 | -0.09 | 112.83 | 0 | 0 | 252.0427 | 55.2958 | 585.9325 | 698.3022 | 558.2348 | 153.9948 | 115.8408 | 16245.9022 | 253.5426
| 55.3125 | 115.8806 | 0.08 | 112.73 | 0 | 0 | 252.0427 | 55.3125 | 585.9492 | 698.3022 | 558.0348 | 154.1648 | 115.8753 | 16238.8151 | 253.529
| 55.3292 | 115.9151 | -0.16 | 113.02 | 0 | 0 | 252.0427 | 55.3292 | 585.9658 | 698.3022 | 558.0448 | 154.1248 | 115.9109 | 16246.3113 | 253.5835
| 55.3458 | 115.9497 | -0.16 | 113.05 | 0 | 0 | 252.0563 | 55.3458 | 585.9825 | 698.3022 | 558.0348 | 154.1548 | 115.9455 | 16244.6691 | 253.5562
| 55.3625 | 115.9853 | -0.03 | 112.92 | 0 | 0 | 252.0427 | 55.3625 | 585.9992 | 698.3022 | 558.1748 | 154.0548 | 115.9811 | 16230.5659 | 253.5971
| 55.3792 | 116.0199 | -0.07 | 112.96 | 0 | 0 | 252.0836 | 55.3792 | 586.0158 | 698.3022 | 558.1048 | 154.0248 | 116.0157 | 16229.7416 | 253.6108
| 55.3958 | 116.0555 | -0.13 | 113.04 | 0 | 0 | 252.0972 | 55.3958 | 586.0325 | 698.3022 | 558.0248 | 154.1548 | 116.0502 | 16244.3607 | 253.6653
| 55.4125 | 116.0901 | -0.11 | 113.1 | 0 | 0 | 252.0972 | 55.4125 | 586.0492 | 698.3022 | 558.0448 | 154.1348 | 116.0848 | 16212.9353 | 253.6517
| 55.4292 | 116.1246 | -0.06 | 113.08 | 0 | 0 | 252.1245 | 55.4292 | 586.0658 | 698.3022 | 558.1348 | 154.0848 | 116.1204 | 16244.4648 | 253.6653
| 55.4458 | 116.1592 | -0.06 | 113.11 | 0 | 0 | 252.179 | 55.4458 | 586.0825 | 698.3022 | 558.1848 | 153.9748 | 116.155 | 16222.9987 | 253.6517
| 55.4625 | 116.1948 | 0.18 | 112.91 | 0 | 0 | 252.1654 | 55.4625 | 586.0992 | 698.3022 | 558.0648 | 154.1048 | 116.1906 | 16229.8456 | 253.6653
| 55.4792 | 116.2294 | -0.14 | 113.28 | 0 | 0 | 252.1518 | 55.4792 | 586.1158 | 698.3022 | 558.2448 | 153.9748 | 116.2252 | 16221.0839 | 253.7062
| 55.4958 | 116.265 | -0.17 | 113.32 | 0 | 0 | 252.1518 | 55.4958 | 586.1325 | 698.3022 | 557.8948 | 154.2548 | 116.2597 | 16245.6945 | 253.7199
| 55.5125 | 116.2995 | 0.09 | 113.03 | 0 | 0 | 252.1518 | 55.5125 | 586.1492 | 698.3022 | 558.1548 | 154.0548 | 116.2954 | 16221.9049 | 253.7062
| 55.5292 | 116.3341 | 0.03 | 113.15 | 0 | 0 | 252.1381 | 55.5292 | 586.1658 | 698.3022 | 557.9548 | 154.2748 | 116.3299 | 16238.9868 | 253.7608
| 55.5458 | 116.3697 | -0.16 | 113.38 | 0 | 0 | 252.179 | 55.5458 | 586.1825 | 698.3022 | 557.9148 | 154.2848 | 116.3645 | 16253.7749 | 253.7062
| 55.5625 | 116.4043 | -0.07 | 113.32 | 0 | 0 | 252.2745 | 55.5625 | 586.1992 | 698.3022 | 558.2148 | 153.9848 | 116.4001 | 16237.6857 | 253.7062
| 55.5792 | 116.4399 | -0.19 | 113.51 | 0 | 0 | 252.1927 | 55.5792 | 586.2158 | 698.3022 | 558.0548 | 154.0948 | 116.4347 | 16246.4476 | 253.6926
| 55.5958 | 116.4745 | -0.27 | 113.62 | 0 | 0 | 252.1927 | 55.5958 | 586.2325 | 698.3022 | 558.0548 | 154.1748 | 116.4692 | 16229.8131 | 253.7335
| 55.6125 | 116.509 | -0.15 | 113.53 | 0 | 0 | 252.2472 | 55.6125 | 586.2492 | 698.3022 | 558.1748 | 154.0448 | 116.5049 | 16244.8412 | 253.7608
| 55.6292 | 116.5436 | 0.03 | 113.4 | 0 | 0 | 252.2336 | 55.6292 | 586.2658 | 698.3022 | 558.1148 | 154.0948 | 116.5394 | 16237.994 | 253.7335
| 55.6458 | 116.5792 | -0.15 | 113.64 | 0 | 0 | 252.2336 | 55.6458 | 586.2825 | 698.3022 | 557.9548 | 154.2448 | 116.574 | 16244.2246 | 253.7471
| 55.6625 | 116.6138 | -0.1 | 113.53 | 0 | 0 | 252.22 | 55.6625 | 586.2992 | 698.3022 | 558.1148 | 154.1048 | 116.6096 | 16252.5094 | 253.7062
| 55.6792 | 116.6494 | -0.08 | 113.62 | 0 | 0 | 252.179 | 55.6792 | 586.3158 | 698.3022 | 558.0448 | 154.1248 | 116.6442 | 16246.3113 | 253.7608
| 55.6958 | 116.684 | 0.16 | 113.26 | 0 | 0 | 252.179 | 55.6958 | 586.3325 | 698.3022 | 558.3048 | 153.9148 | 116.6787 | 16238.3022 | 253.7608
| 55.7125 | 116.7185 | 0.07 | 113.44 | 0 | 0 | 252.1927 | 55.7125 | 586.3492 | 698.3022 | 557.9648 | 154.2548 | 116.7143 | 16213.7921 | 253.7471
| 55.7292 | 116.7531 | -0.06 | 113.64 | 0 | 0 | 252.1927 | 55.7292 | 586.3658 | 698.3022 | 557.9548 | 154.2648 | 116.7489 | 16245.2176 | 253.788
| 55.7458 | 116.7887 | -0.14 | 113.74 | 0 | 0 | 252.179 | 55.7458 | 586.3825 | 698.3022 | 558.1448 | 154.0248 | 116.7835 | 16237.8902 | 253.7744
| 55.7625 | 116.8233 | 0.02 | 113.67 | 0 | 0 | 252.2336 | 55.7625 | 586.3992 | 698.3022 | 558.0048 | 154.1648 | 116.8191 | 16231.8536 | 253.8289
| 55.7792 | 116.8578 | -0.33 | 114 | 0 | 0 | 252.1245 | 55.7792 | 586.4158 | 698.3022 | 558.1548 | 154.0048 | 116.8537 | 16246.3794 | 253.8153
| 55.7958 | 116.8935 | -0.21 | 113.92 | 0 | 0 | 252.2063 | 55.7958 | 586.4325 | 698.3022 | 557.9848 | 154.1948 | 116.8893 | 16237.4456 | 253.8153
| 55.8125 | 116.928 | -0.18 | 113.96 | 0 | 0 | 252.1518 | 55.8125 | 586.4492 | 698.3022 | 557.9148 | 154.2848 | 116.9238 | 16220.8437 | 253.8698
| 55.8292 | 116.9626 | -0.08 | 113.8 | 0 | 0 | 252.2063 | 55.8292 | 586.4658 | 698.3022 | 557.8648 | 154.3148 | 116.9584 | 16235.9396 | 253.9107
| 55.8458 | 116.9982 | -0.29 | 114.13 | 0 | 0 | 252.1245 | 55.8458 | 586.4825 | 698.3022 | 558.1048 | 154.0948 | 116.993 | 16213.9284 | 253.8698
| 55.8625 | 117.0328 | -0.21 | 114.13 | 0 | 0 | 252.179 | 55.8625 | 586.4992 | 698.3022 | 558.0448 | 154.1348 | 117.0286 | 16221.3564 | 253.8426
| 55.8792 | 117.0673 | -0.16 | 114.1 | 0 | 0 | 252.179 | 55.8792 | 586.5158 | 698.3022 | 558.1348 | 154.1148 | 117.0632 | 16230.4294 | 253.9244
| 55.8958 | 117.103 | 0.03 | 113.98 | 0 | 0 | 252.179 | 55.8958 | 586.5325 | 698.3022 | 557.9848 | 154.2448 | 117.0977 | 16222.1449 | 253.9107
| 55.9125 | 117.1375 | -0.03 | 114.05 | 0 | 0 | 252.2063 | 55.9125 | 586.5492 | 698.3022 | 558.1448 | 154.1248 | 117.1333 | 16230.293 | 253.9516
| 55.9292 | 117.1731 | 0.08 | 113.93 | 0 | 0 | 252.2063 | 55.9292 | 586.5658 | 698.3022 | 557.9448 | 154.3248 | 117.1679 | 16229.5404 | 253.9789
| 55.9458 | 117.2077 | -0.06 | 114.12 | 0 | 0 | 252.22 | 55.9458 | 586.5825 | 698.3022 | 557.9348 | 154.2848 | 117.2035 | 16237.173 | 253.9925
| 55.9625 | 117.2423 | 0.03 | 114.03 | 0 | 0 | 252.2063 | 55.9625 | 586.5992 | 698.3022 | 557.9048 | 154.3448 | 117.2381 | 16238.0977 | 253.9244
| 55.9792 | 117.2768 | 0.07 | 114.01 | 0 | 0 | 252.1518 | 55.9792 | 586.6158 | 698.3022 | 557.9348 | 154.3148 | 117.2726 | 16261.1024 | 253.9653
| 55.9958 | 117.3125 | -0.08 | 114.18 | 0 | 0 | 252.2063 | 55.9958 | 586.6325 | 698.3022 | 557.9248 | 154.3148 | 117.3072 | 16253.8787 | 253.9925
| 56.0125 | 117.347 | -0.11 | 114.32 | 0 | 0 | 252.179 | 56.0125 | 586.6492 | 698.3022 | 558.2448 | 154.0748 | 117.3428 | 16253.3333 | 254.0471
| 56.0292 | 117.3826 | -0.06 | 114.25 | 0 | 0 | 252.179 | 56.0292 | 586.6658 | 698.3022 | 557.9248 | 154.3248 | 117.3774 | 16239.3521 | 254.0335
| 56.0458 | 117.4172 | 0.05 | 114.2 | 0 | 0 | 252.2063 | 56.0458 | 586.6825 | 698.3022 | 558.1248 | 154.1148 | 117.413 | 16270.3442 | 254.0198
| 56.0625 | 117.4518 | 0.07 | 114.14 | 0 | 0 | 252.2063 | 56.0625 | 586.6992 | 698.3022 | 558.1548 | 154.1248 | 117.4476 | 16252.8534 | 254.0744
| 56.0792 | 117.4863 | -0.3 | 114.6 | 0 | 0 | 252.22 | 56.0792 | 586.7158 | 698.3022 | 557.9248 | 154.2748 | 117.4821 | 16239.1915 | 254.1016
| 56.0958 | 117.5219 | 0.1 | 114.2 | 0 | 0 | 252.2063 | 56.0958 | 586.7325 | 698.3022 | 557.9548 | 154.2848 | 117.5167 | 16254.6314 | 254.1425
| 56.1125 | 117.5565 | -0.27 | 114.56 | 0 | 0 | 252.22 | 56.1125 | 586.7492 | 698.3022 | 558.0148 | 154.1848 | 117.5523 | 16262.5723 | 254.088
| 56.1292 | 117.5921 | -0.41 | 114.72 | 0 | 0 | 252.2609 | 56.1292 | 586.7658 | 698.3022 | 557.9048 | 154.3348 | 117.5869 | 16214.0321 | 254.088
| 56.1458 | 117.6267 | -0.07 | 114.45 | 0 | 0 | 252.2063 | 56.1458 | 586.7825 | 698.3022 | 557.8148 | 154.4548 | 117.6225 | 16236.8324 | 254.1289
| 56.1625 | 117.6613 | -0.11 | 114.52 | 0 | 0 | 252.22 | 56.1625 | 586.7992 | 698.3022 | 558.0848 | 154.1848 | 117.6571 | 16254.8031 | 254.1562
| 56.1792 | 117.6969 | -0.05 | 114.59 | 0 | 0 | 252.2472 | 56.1794 | 586.8161 | 698.3022 | 558.0248 | 154.2748 | 117.6916 | 16245.4251 | 254.1698
| 56.1958 | 117.7314 | 0.06 | 114.43 | 0 | 0 | 252.2609 | 56.1961 | 586.8328 | 698.3022 | 558.0148 | 154.2648 | 117.7272 | 16262.0268 | 254.1971
| 56.2125 | 117.766 | -0.14 | 114.74 | 0 | 0 | 252.2609 | 56.2128 | 586.8494 | 698.3022 | 557.8448 | 154.4148 | 117.7618 | 16246.0741 | 254.1971
| 56.2292 | 117.8016 | -0.17 | 114.79 | 0 | 0 | 252.2881 | 56.2294 | 586.8661 | 698.3022 | 558.1048 | 154.1748 | 117.7964 | 16262.7794 | 254.2107
| 56.2458 | 117.8362 | -0.02 | 114.63 | 0 | 0 | 252.3018 | 56.2461 | 586.8828 | 698.3022 | 557.9848 | 154.2648 | 117.832 | 16197.8748 | 254.2243
| 56.2625 | 117.8708 | -0.37 | 115.03 | 0 | 0 | 252.3154 | 56.2628 | 586.8994 | 698.3022 | 557.9948 | 154.2748 | 117.8666 | 16238.3376 | 254.2107
| 56.2792 | 117.9064 | -0.09 | 114.79 | 0 | 0 | 252.3563 | 56.2794 | 586.9161 | 698.3022 | 558.0948 | 154.1948 | 117.9011 | 16246.622 | 254.1834
| 56.2958 | 117.9409 | 0 | 114.75 | 0 | 0 | 252.4927 | 56.2961 | 586.9328 | 698.3022 | 557.9848 | 154.2648 | 117.9367 | 16246.5186 | 254.1971
| 56.3125 | 117.9755 | -0.19 | 114.92 | 0 | 0 | 252.629 | 56.3128 | 586.9494 | 698.3022 | 558.1448 | 154.1248 | 117.9713 | 16245.6296 | 254.238
| 56.3294 | 118.0101 | 0.03 | 114.8 | 0 | 0 | 252.7245 | 56.3294 | 586.9661 | 698.3022 | 557.9548 | 154.3248 | 118.0059 | 16237.1406 | 254.2516
| 56.3461 | 118.0457 | -0.01 | 114.84 | 0 | 0 | 252.8745 | 56.3461 | 586.9828 | 698.3022 | 558.0348 | 154.2748 | 118.0415 | 16238.9426 | 254.2925
| 56.3628 | 118.0802 | 0.09 | 114.71 | 0 | 0 | 252.9426 | 56.3628 | 586.9994 | 698.3022 | 558.0648 | 154.2448 | 118.0761 | 16221.2232 | 254.238
| 56.3794 | 118.1159 | 0.08 | 114.74 | 0 | 0 | 253.1063 | 56.3794 | 587.0161 | 698.3022 | 557.9148 | 154.3548 | 118.1106 | 16222.2485 | 254.238
| 56.3961 | 118.1504 | -0.24 | 115.12 | 0 | 0 | 253.2426 | 56.3961 | 587.0328 | 698.3022 | 558.0948 | 154.2548 | 118.1462 | 16270.3464 | 254.2516
| 56.4128 | 118.185 | 0.01 | 114.89 | 0 | 0 | 253.3926 | 56.4128 | 587.0494 | 698.3022 | 557.9048 | 154.3748 | 118.1808 | 16238.6457 | 254.2789
| 56.4294 | 118.2206 | -0.05 | 114.98 | 0 | 0 | 253.5971 | 56.4294 | 587.0661 | 698.3022 | 558.1548 | 154.1048 | 118.2154 | 16246.4504 | 254.2243
| 56.4461 | 118.2552 | -0.05 | 115.02 | 0 | 0 | 253.6517 | 56.4461 | 587.0828 | 698.3022 | 557.9248 | 154.3448 | 118.251 | 16246.7585 | 254.2925
| 56.4628 | 118.2897 | -0.16 | 115.22 | 0 | 0 | 253.7335 | 56.4628 | 587.0994 | 698.3022 | 558.0748 | 154.1848 | 118.2855 | 16238.0295 | 254.3334
| 56.4794 | 118.3254 | -0.35 | 115.37 | 0 | 0 | 253.9107 | 56.4794 | 587.1161 | 698.3022 | 558.1748 | 154.1148 | 118.3201 | 16254.6666 | 254.3061
| 56.4961 | 118.3599 | 0.06 | 115.01 | 0 | 0 | 253.9925 | 56.4961 | 587.1328 | 698.3022 | 557.8248 | 154.4648 | 118.3557 | 16246.622 | 254.3743
| 56.5128 | 118.3945 | 0.01 | 115.08 | 0 | 0 | 254.1698 | 56.5128 | 587.1494 | 698.3022 | 558.2148 | 154.0648 | 118.3903 | 16245.1851 | 254.347
| 56.5294 | 118.4301 | -0.17 | 115.31 | 0 | 0 | 254.2789 | 56.5294 | 587.1661 | 698.3022 | 558.1648 | 154.1848 | 118.4249 | 16220.9505 | 254.3198
| 56.5461 | 118.4647 | 0.06 | 115.13 | 0 | 0 | 254.3743 | 56.5461 | 587.1828 | 698.3022 | 557.9448 | 154.3348 | 118.4594 | 16262.0268 | 254.3607
| 56.5628 | 118.4992 | -0.24 | 115.4 | 0 | 0 | 254.4698 | 56.5628 | 587.1994 | 698.3022 | 557.8448 | 154.3748 | 118.495 | 16231.0105 | 254.347
| 56.5794 | 118.5348 | -0.08 | 115.27 | 0 | 0 | 254.6061 | 56.5794 | 587.2161 | 698.3022 | 557.8748 | 154.3848 | 118.5307 | 16226.2053 | 254.347
| 56.5961 | 118.5694 | -0.07 | 115.31 | 0 | 0 | 254.0607 | 56.5961 | 587.2328 | 698.3022 | 557.7448 | 154.5648 | 118.5652 | 16336.1155 | 254.2652
| 56.6128 | 118.604 | -0.05 | 115.37 | 0 | 0 | 253.5426 | 56.6128 | 587.2494 | 698.3022 | 557.8832 | 154.7065 | 118.5998 | 16311.311 | 254.2516
| 56.6294 | 118.6396 | -0.13 | 115.47 | 0 | 0 | 253.229 | 56.6294 | 587.2661 | 698.3022 | 557.9048 | 154.4648 | 118.6344 | 16293.9676 | 254.2789
| 56.6461 | 118.6742 | -0.09 | 115.43 | 0 | 0 | 253.1199 | 56.6461 | 587.2828 | 698.3022 | 557.9448 | 154.3948 | 118.67 | 16328.2797 | 254.2652
| 56.6628 | 118.7087 | -0.11 | 115.52 | 0 | 0 | 252.8881 | 56.6628 | 587.2994 | 698.3022 | 557.9848 | 154.3348 | 118.7045 | 16293.5562 | 254.3198
| 56.6794 | 118.7443 | -0.2 | 115.66 | 0 | 0 | 252.7517 | 56.6794 | 587.3161 | 698.3022 | 558.0548 | 154.3048 | 118.7402 | 16293.2835 | 254.2925
| 56.6961 | 118.7789 | -0.12 | 115.61 | 0 | 0 | 252.6699 | 56.6961 | 587.3328 | 698.3022 | 557.9648 | 154.4648 | 118.7747 | 16343.0034 | 254.3334
| 56.7128 | 118.8145 | 0.07 | 115.47 | 0 | 0 | 252.5608 | 56.7128 | 587.3494 | 698.3022 | 558.2048 | 154.1348 | 118.8093 | 16320.6113 | 254.3743
| 56.7294 | 118.8491 | -0.29 | 115.79 | 0 | 0 | 252.479 | 56.7294 | 587.3661 | 698.3022 | 558.1648 | 154.1348 | 118.8439 | 16309.4054 | 254.388
| 56.7461 | 118.8837 | 0.07 | 115.47 | 0 | 0 | 252.3699 | 56.7461 | 587.3828 | 698.3022 | 558.0248 | 154.3048 | 118.8795 | 16328.3479 | 254.3743
| 56.7628 | 118.9182 | -0.06 | 115.77 | 0 | 0 | 252.2745 | 56.7628 | 587.3994 | 698.3022 | 558.1348 | 154.2248 | 118.914 | 16351.1487 | 254.3607
| 56.7794 | 118.9538 | -0.2 | 115.87 | 0 | 0 | 252.1927 | 56.7794 | 587.4161 | 698.3022 | 558.0748 | 154.3048 | 118.9496 | 16319.5864 | 254.4289
| 56.7961 | 118.9884 | -0.18 | 115.89 | 0 | 0 | 252.1245 | 56.7961 | 587.4328 | 698.3022 | 558.0748 | 154.3048 | 118.9842 | 16335.6755 | 254.497
| 56.8128 | 119.024 | -0.17 | 115.88 | 0 | 0 | 252.0427 | 56.8128 | 587.4494 | 698.3022 | 558.0448 | 154.3348 | 119.0188 | 16308.4842 | 254.4561
| 56.8294 | 119.0586 | 0.07 | 115.69 | 0 | 0 | 251.9609 | 56.8294 | 587.4661 | 698.3022 | 558.3448 | 154.0348 | 119.0533 | 16308.1081 | 254.4016
| 56.8461 | 119.0931 | -0.11 | 115.92 | 0 | 0 | 251.9063 | 56.8461 | 587.4828 | 698.3022 | 558.0248 | 154.3348 | 119.089 | 16293.6596 | 254.5107
| 56.8628 | 119.1277 | 0.11 | 115.77 | 0 | 0 | 251.8381 | 56.8628 | 587.4994 | 698.3022 | 558.1148 | 154.2548 | 119.1235 | 16320.7828 | 254.4698
| 56.8794 | 119.1633 | -0.13 | 116 | 0 | 0 | 251.8245 | 56.8794 | 587.5161 | 698.3022 | 558.0748 | 154.2748 | 119.1581 | 16309.0647 | 254.4561
| 56.8961 | 119.1979 | -0.14 | 116.04 | 0 | 0 | 251.77 | 56.8961 | 587.5328 | 698.3022 | 558.0548 | 154.3048 | 119.1937 | 16327.7672 | 254.5107
| 56.9128 | 119.2335 | -0.12 | 116.07 | 0 | 0 | 251.6609 | 56.9128 | 587.5494 | 698.3022 | 558.1648 | 154.2048 | 119.2283 | 16320.0306 | 254.4561
| 56.9294 | 119.2681 | -0.2 | 116.19 | 0 | 0 | 251.6745 | 56.9294 | 587.5661 | 698.3022 | 557.7948 | 154.5548 | 119.2639 | 16292.9755 | 254.497
| 56.9461 | 119.3026 | -0.09 | 116.06 | 0 | 0 | 251.6336 | 56.9461 | 587.5828 | 698.3022 | 557.9948 | 154.3048 | 119.2985 | 16320.5078 | 254.5107
| 56.9628 | 119.3372 | 0.2 | 115.84 | 0 | 0 | 251.5791 | 56.9628 | 587.5994 | 698.3022 | 557.8448 | 154.4948 | 119.333 | 16309.1328 | 254.5107
| 56.9794 | 119.3728 | 0.05 | 116.03 | 0 | 0 | 251.5381 | 56.9794 | 587.6161 | 698.3022 | 557.9648 | 154.4048 | 119.3676 | 16319.6545 | 254.5107
| 56.9961 | 119.4074 | -0.1 | 116.16 | 0 | 0 | 251.4972 | 56.9961 | 587.6328 | 698.3022 | 558.0248 | 154.3848 | 119.4032 | 16336.5991 | 254.5516
| 57.0128 | 119.443 | -0.16 | 116.25 | 0 | 0 | 251.47 | 57.0128 | 587.6494 | 698.3022 | 558.0748 | 154.2448 | 119.4378 | 16321.5001 | 254.5379
| 57.0294 | 119.4776 | -0.12 | 116.25 | 0 | 0 | 251.47 | 57.0294 | 587.6661 | 698.3022 | 558.2348 | 154.2048 | 119.4734 | 16320.3054 | 254.5379
| 57.0461 | 119.5121 | -0.03 | 116.21 | 0 | 0 | 251.4563 | 57.0461 | 587.6828 | 698.3022 | 558.0948 | 154.3248 | 119.5079 | 16329.3637 | 254.5107
| 57.0628 | 119.5467 | -0.39 | 116.56 | 0 | 0 | 251.4291 | 57.0628 | 587.6994 | 698.3022 | 558.2748 | 154.1048 | 119.5425 | 16311.2421 | 254.5379
| 57.0794 | 119.5823 | -0.07 | 116.32 | 0 | 0 | 251.4427 | 57.0794 | 587.7161 | 698.3022 | 558.1048 | 154.2748 | 119.5771 | 16302.8215 | 254.5243
| 57.0961 | 119.6179 | -0.23 | 116.47 | 0 | 0 | 251.3881 | 57.0961 | 587.7328 | 698.3022 | 558.1148 | 154.3448 | 119.6127 | 16286.1863 | 254.5788
| 57.1128 | 119.6525 | 0.09 | 116.21 | 0 | 0 | 251.4154 | 57.1128 | 587.7494 | 698.3022 | 558.2648 | 154.2548 | 119.6473 | 16327.4285 | 254.5107
| 57.1294 | 119.6871 | -0.1 | 116.41 | 0 | 0 | 251.3881 | 57.1294 | 587.7661 | 698.3022 | 558.1448 | 154.3748 | 119.6829 | 16309.4094 | 254.5379
| 57.1461 | 119.7216 | 0.2 | 116.12 | 0 | 0 | 251.3609 | 57.1461 | 587.7828 | 698.3022 | 558.0448 | 154.4448 | 119.7174 | 16309.2382 | 254.5516
| 57.1628 | 119.7572 | -0.14 | 116.53 | 0 | 0 | 251.3063 | 57.1628 | 587.7994 | 698.3022 | 558.0948 | 154.4648 | 119.752 | 16319.4869 | 254.5788
| 57.1794 | 119.7918 | 0.05 | 116.4 | 0 | 0 | 251.3336 | 57.1794 | 587.8161 | 698.3022 | 558.1348 | 154.4148 | 119.7866 | 16309.7057 | 254.5652
| 57.1961 | 119.8274 | -0.08 | 116.55 | 0 | 0 | 251.3745 | 57.1961 | 587.8328 | 698.3022 | 558.2448 | 154.2748 | 119.8222 | 16360.3584 | 254.5925
| 57.2128 | 119.862 | -0.16 | 116.7 | 0 | 0 | 251.3063 | 57.2128 | 587.8494 | 698.3022 | 558.1148 | 154.4148 | 119.8578 | 16308.5896 | 254.6743
| 57.2294 | 119.8966 | -0.22 | 116.72 | 0 | 0 | 251.32 | 57.2294 | 587.8661 | 698.3022 | 557.3968 | 155.0828 | 119.8924 | 16323.5408 | 254.6197
| 57.2461 | 119.9311 | -0.14 | 116.68 | 0 | 0 | 251.2791 | 57.2461 | 587.8828 | 698.3022 | 556.7248 | 156.2148 | 119.9269 | 16734.1111 | 254.2243
| 57.2628 | 119.9667 | -0.06 | 116.66 | 0 | 0 | 251.2927 | 57.2628 | 587.8994 | 698.3022 | 556.8348 | 156.4448 | 119.9615 | 16820.9504 | 254.0198
| 57.2794 | 120.0013 | -0.26 | 116.88 | 0 | 0 | 251.2518 | 57.2794 | 587.9161 | 698.3022 | 555.7648 | 157.4548 | 119.9961 | 16893.3888 | 253.8289
| 57.2961 | 120.0369 | 0.12 | 116.5 | 0 | 0 | 251.2109 | 57.2961 | 587.9328 | 698.3022 | 557.2008 | 155.9688 | 120.0317 | 17023.6284 | 253.6789
| 57.3128 | 120.0715 | -0.15 | 116.88 | 0 | 0 | 251.2381 | 57.3128 | 587.9494 | 698.3022 | 556.7348 | 156.2848 | 120.0673 | 16927.3623 | 253.788
| 57.3294 | 120.1061 | -0.39 | 117.11 | 0 | 0 | 251.2109 | 57.3294 | 587.9661 | 698.3022 | 558.3248 | 154.4748 | 120.1019 | 16921.1931 | 253.8289
| 57.3461 | 120.1406 | -0.41 | 117.2 | 0 | 0 | 251.1836 | 57.3461 | 587.9828 | 698.3022 | 558.4548 | 154.3148 | 120.1364 | 16928.3163 | 253.8562
| 57.3628 | 120.1762 | -0.11 | 116.91 | 0 | 0 | 251.2518 | 57.3628 | 587.9994 | 698.3022 | 558.3948 | 154.3748 | 120.171 | 16955.1316 | 253.9107
| 57.3794 | 120.2108 | -0.17 | 116.99 | 0 | 0 | 251.17 | 57.3794 | 588.0161 | 698.3022 | 558.4448 | 154.3248 | 120.2066 | 16912.6025 | 253.8835
| 57.3961 | 120.2454 | -0.23 | 117.14 | 0 | 0 | 251.17 | 57.3961 | 588.0328 | 698.3022 | 558.4448 | 154.3148 | 120.2412 | 16941.8463 | 253.9244
| 57.4128 | 120.281 | -0.2 | 117.09 | 0 | 0 | 251.1972 | 57.4131 | 588.0497 | 698.3022 | 558.3248 | 154.4848 | 120.2768 | 16902.7843 | 253.9516
| 57.4294 | 120.3155 | -0.24 | 117.19 | 0 | 0 | 251.2518 | 57.4297 | 588.0664 | 698.3022 | 558.4248 | 154.3348 | 120.3114 | 16921.4659 | 253.9516
| 57.4461 | 120.3512 | -0.31 | 117.29 | 0 | 0 | 251.1972 | 57.4464 | 588.0831 | 698.3022 | 558.2448 | 154.5948 | 120.3459 | 16910.9998 | 253.9653
| 57.4628 | 120.3857 | -0.03 | 116.94 | 0 | 0 | 251.17 | 57.4631 | 588.0997 | 698.3022 | 558.3248 | 154.4848 | 120.3805 | 16926.9181 | 253.9925
| 57.4794 | 120.4203 | -0.01 | 117.01 | 0 | 0 | 251.2109 | 57.4797 | 588.1164 | 698.3022 | 558.1848 | 154.5848 | 120.4161 | 16895.7627 | 254.0335
| 57.4961 | 120.4549 | -0.02 | 117.09 | 0 | 0 | 251.2245 | 57.4964 | 588.1331 | 698.3022 | 558.2148 | 154.5648 | 120.4507 | 16919.0778 | 254.0198
| 57.5128 | 120.4905 | -0.09 | 117.15 | 0 | 0 | 251.1972 | 57.5131 | 588.1497 | 698.3022 | 558.3448 | 154.4748 | 120.4852 | 16910.0104 | 254.0744
| 57.5294 | 120.525 | -0.17 | 117.33 | 0 | 0 | 251.1563 | 57.5297 | 588.1664 | 698.3022 | 558.3548 | 154.4348 | 120.5209 | 16942.7681 | 254.0471
| 57.5461 | 120.5607 | -0.26 | 117.34 | 0 | 0 | 251.1836 | 57.5464 | 588.1831 | 698.3022 | 558.1648 | 154.6248 | 120.5554 | 16910.2145 | 254.0744
| 57.5631 | 120.5952 | -0.32 | 117.52 | 0 | 0 | 251.1972 | 57.5631 | 588.1997 | 698.3022 | 558.2848 | 154.4548 | 120.591 | 16894.841 | 254.0744
| 57.5797 | 120.6298 | -0.03 | 117.22 | 0 | 0 | 251.1836 | 57.5797 | 588.2164 | 698.3022 | 558.3548 | 154.4348 | 120.6256 | 16895.6265 | 254.0744
| 57.5964 | 120.6644 | -0.01 | 117.25 | 0 | 0 | 251.1972 | 57.5964 | 588.2331 | 698.3022 | 558.5148 | 154.2848 | 120.6602 | 16904.3534 | 254.0607
| 57.6131 | 120.7 | 0.12 | 117.16 | 0 | 0 | 251.17 | 57.6131 | 588.2497 | 698.3022 | 558.3648 | 154.4448 | 120.6947 | 16926.9181 | 254.1016
| 57.6297 | 120.7345 | -0.14 | 117.48 | 0 | 0 | 251.1836 | 57.6297 | 588.2664 | 698.3022 | 558.2448 | 154.5748 | 120.7303 | 16927.2252 | 254.1425
| 57.6464 | 120.7701 | -0.24 | 117.56 | 0 | 0 | 251.1972 | 57.6464 | 588.2831 | 698.3022 | 558.2548 | 154.5748 | 120.7649 | 16919.1125 | 254.088
| 57.6631 | 120.8047 | -0.17 | 117.58 | 0 | 0 | 251.17 | 57.6631 | 588.2997 | 698.3022 | 558.2948 | 154.5548 | 120.8005 | 16918.6011 | 254.1562
| 57.6797 | 120.8393 | 0.18 | 117.23 | 0 | 0 | 251.1836 | 57.6797 | 588.3164 | 698.3022 | 558.1748 | 154.6548 | 120.8351 | 16925.6563 | 254.088
| 57.6964 | 120.8749 | -0.23 | 117.7 | 0 | 0 | 251.1972 | 57.6964 | 588.3331 | 698.3022 | 558.3648 | 154.3648 | 120.8697 | 16927.8382 | 254.1562
| 57.7131 | 120.9095 | -0.18 | 117.66 | 0 | 0 | 251.1836 | 57.7131 | 588.3497 | 698.3022 | 558.3448 | 154.4548 | 120.9042 | 16933.905 | 254.1834
| 57.7297 | 120.9451 | -0.09 | 117.66 | 0 | 0 | 251.1563 | 57.7297 | 588.3664 | 698.3022 | 558.2948 | 154.5148 | 120.9398 | 16926.9181 | 254.1425
| 57.7464 | 120.9796 | -0.29 | 117.85 | 0 | 0 | 251.1291 | 57.7464 | 588.3831 | 698.3022 | 558.4848 | 154.2648 | 120.9744 | 16910.4867 | 254.2107
| 57.7631 | 121.0142 | -0.3 | 117.87 | 0 | 0 | 251.1291 | 57.7631 | 588.3997 | 698.3022 | 558.4748 | 154.3448 | 121.01 | 16934.5193 | 254.2243
| 57.7797 | 121.0488 | 0.05 | 117.55 | 0 | 0 | 251.1563 | 57.7797 | 588.4164 | 698.3022 | 558.4448 | 154.3648 | 121.0446 | 16925.7924 | 254.1971
| 57.7964 | 121.0844 | -0.05 | 117.72 | 0 | 0 | 251.1972 | 57.7964 | 588.4331 | 698.3022 | 558.4948 | 154.2848 | 121.0792 | 16961.9822 | 254.1971
| 57.8131 | 121.119 | -0.02 | 117.74 | 0 | 0 | 251.1427 | 57.8131 | 588.4497 | 698.3022 | 558.4148 | 154.3348 | 121.1148 | 16952.6404 | 254.2107
| 57.8297 | 121.1535 | -0.12 | 117.82 | 0 | 0 | 251.1427 | 57.8297 | 588.4664 | 698.3022 | 558.2648 | 154.5148 | 121.1493 | 16953.9376 | 254.2925
| 57.8464 | 121.1891 | -0.24 | 117.92 | 0 | 0 | 251.17 | 57.8464 | 588.4831 | 698.3022 | 558.2848 | 154.4548 | 121.1839 | 16933.5624 | 254.2516
| 57.8631 | 121.2237 | -0.03 | 117.86 | 0 | 0 | 251.1427 | 57.8631 | 588.4997 | 698.3022 | 558.4948 | 154.2348 | 121.2195 | 16953.9026 | 254.2789
| 57.8797 | 121.2583 | -0.23 | 118.02 | 0 | 0 | 251.1972 | 57.8797 | 588.5164 | 698.3022 | 558.2248 | 154.4848 | 121.2541 | 16942.1864 | 254.3198
| 57.8964 | 121.2939 | -0.23 | 118.08 | 0 | 0 | 251.1972 | 57.8964 | 588.5331 | 698.3022 | 558.3848 | 154.4148 | 121.2886 | 16925.8604 | 254.3061
| 57.9131 | 121.3285 | 0.08 | 117.81 | 0 | 0 | 251.1836 | 57.9131 | 588.5497 | 698.3022 | 558.4148 | 154.3948 | 121.3243 | 16901.6586 | 254.3061
| 57.9297 | 121.363 | -0.06 | 117.96 | 0 | 0 | 251.1836 | 57.9297 | 588.5664 | 698.3022 | 558.3848 | 154.3948 | 121.3588 | 16917.9519 | 254.347
| 57.9464 | 121.3976 | 0.12 | 117.83 | 0 | 0 | 251.1563 | 57.9464 | 588.5831 | 698.3022 | 558.1748 | 154.6648 | 121.3934 | 16934.3832 | 254.3334
| 57.9631 | 121.4332 | -0.2 | 118.16 | 0 | 0 | 251.2109 | 57.9631 | 588.5997 | 698.3022 | 558.4748 | 154.2748 | 121.429 | 16935.3712 | 254.3743
| 57.9797 | 121.4688 | -0.2 | 118.17 | 0 | 0 | 251.2245 | 57.9797 | 588.6164 | 698.3022 | 558.1748 | 154.5848 | 121.4636 | 16926.8832 | 254.3743
| 57.9964 | 121.5034 | -0.2 | 118.25 | 0 | 0 | 251.1972 | 57.9964 | 588.6331 | 698.3022 | 558.4748 | 154.3348 | 121.4981 | 16933.0865 | 254.3743
| 58.0131 | 121.5379 | -0.09 | 118.15 | 0 | 0 | 251.1836 | 58.0131 | 588.6497 | 698.3022 | 558.3748 | 154.4248 | 121.5338 | 16961.0955 | 254.3743
| 58.0297 | 121.5725 | -0.19 | 118.37 | 0 | 0 | 251.2245 | 58.0297 | 588.6664 | 698.3022 | 558.1648 | 154.6048 | 121.5683 | 16918.7705 | 254.4425
| 58.0464 | 121.6081 | -0.03 | 118.15 | 0 | 0 | 251.1972 | 58.0464 | 588.6831 | 698.3022 | 558.3248 | 154.4848 | 121.6029 | 16925.7924 | 254.4425
| 58.0631 | 121.6427 | -0.18 | 118.42 | 0 | 0 | 251.2245 | 58.0631 | 588.6997 | 698.3022 | 558.1148 | 154.7148 | 121.6375 | 16901.8978 | 254.4425
| 58.0797 | 121.6773 | -0.04 | 118.24 | 0 | 0 | 251.2518 | 58.0797 | 588.7164 | 698.3022 | 558.3248 | 154.4648 | 121.6731 | 16894.8759 | 254.4561
| 58.0964 | 121.7129 | -0.04 | 118.3 | 0 | 0 | 251.2381 | 58.0964 | 588.7331 | 698.3022 | 558.3648 | 154.4248 | 121.7076 | 16894.1254 | 254.4834
| 58.1131 | 121.7474 | -0.59 | 118.87 | 0 | 0 | 251.2109 | 58.1131 | 588.7497 | 698.3022 | 558.3648 | 154.4148 | 121.7432 | 16896.0699 | 254.4698
| 58.1297 | 121.782 | -0.09 | 118.34 | 0 | 0 | 251.2109 | 58.1297 | 588.7664 | 698.3022 | 558.2948 | 154.4848 | 121.7778 | 16941.7103 | 254.5788
| 58.1464 | 121.8176 | -0.06 | 118.38 | 0 | 0 | 251.2109 | 58.1464 | 588.7831 | 698.3022 | 558.5548 | 154.2548 | 121.8124 | 16925.7924 | 254.5516
| 58.1631 | 121.8522 | -0.08 | 118.44 | 0 | 0 | 251.2381 | 58.1631 | 588.7997 | 698.3022 | 558.3948 | 154.3748 | 121.8469 | 16942.9043 | 254.5379
| 58.1797 | 121.8868 | -0.14 | 118.52 | 0 | 0 | 251.2109 | 58.1797 | 588.8164 | 698.3022 | 558.3448 | 154.4348 | 121.8826 | 16918.3272 | 254.5243
| 58.1964 | 121.9224 | 0.01 | 118.48 | 0 | 0 | 251.2245 | 58.1964 | 588.8331 | 698.3022 | 558.1948 | 154.5648 | 121.9182 | 16918.8386 | 254.6061
| 58.2131 | 121.9569 | 0.05 | 118.4 | 0 | 0 | 251.1972 | 58.2131 | 588.8497 | 698.3022 | 558.4148 | 154.3148 | 121.9527 | 16911.3736 | 254.5516
| 58.2297 | 121.9915 | -0.22 | 118.8 | 0 | 0 | 251.2381 | 58.2297 | 588.8664 | 698.3022 | 558.3248 | 154.4848 | 121.9873 | 16933.8369 | 254.5925
| 58.2464 | 122.0271 | -0.13 | 118.64 | 0 | 0 | 251.2245 | 58.2464 | 588.8831 | 698.3022 | 558.4048 | 154.4148 | 122.0219 | 16934.1441 | 254.6061
| 58.2631 | 122.0617 | -0.02 | 118.57 | 0 | 0 | 251.2245 | 58.2631 | 588.8997 | 698.3022 | 558.2248 | 154.5848 | 122.0575 | 16952.9829 | 254.647
| 58.2797 | 122.0962 | -0.23 | 118.81 | 0 | 0 | 251.2245 | 58.2797 | 588.9164 | 698.3022 | 558.2348 | 154.5648 | 122.0921 | 16927.3614 | 254.6061
| 58.2964 | 122.1319 | -0.19 | 118.83 | 0 | 0 | 251.2245 | 58.2964 | 588.9331 | 698.3022 | 558.1948 | 154.5948 | 122.1277 | 16917.8839 | 254.6743
| 58.3131 | 122.1664 | -0.05 | 118.65 | 0 | 0 | 251.2381 | 58.3131 | 588.9497 | 698.3022 | 558.3548 | 154.4448 | 122.1622 | 16925.8604 | 254.6334
| 58.3297 | 122.202 | -0.07 | 118.78 | 0 | 0 | 251.2381 | 58.3297 | 588.9664 | 698.3022 | 558.2648 | 154.5348 | 122.1968 | 16941.5743 | 254.6743
| 58.3464 | 122.2366 | 0.06 | 118.66 | 0 | 0 | 251.2381 | 58.3464 | 588.9831 | 698.3022 | 558.3848 | 154.4248 | 122.2324 | 16917.3726 | 254.6606
| 58.3631 | 122.2712 | -0.08 | 118.84 | 0 | 0 | 251.17 | 58.3631 | 588.9997 | 698.3022 | 558.4848 | 154.3448 | 122.267 | 16909.192 | 254.6606
| 58.3797 | 122.3057 | -0.05 | 118.84 | 0 | 0 | 251.1836 | 58.3797 | 589.0164 | 698.3022 | 558.3548 | 154.4848 | 122.3015 | 16927.089 | 254.7015
| 58.3964 | 122.3414 | -0.06 | 118.9 | 0 | 0 | 251.2109 | 58.3964 | 589.0331 | 698.3022 | 558.3748 | 154.4748 | 122.3361 | 16927.7712 | 254.7697
| 58.4131 | 122.3759 | -0.16 | 119.05 | 0 | 0 | 251.1427 | 58.4131 | 589.0497 | 698.3022 | 558.3048 | 154.4948 | 122.3717 | 16962.5965 | 254.7152
| 58.4297 | 122.4115 | 0.01 | 118.97 | 0 | 0 | 251.1972 | 58.4297 | 589.0664 | 698.3022 | 558.3148 | 154.5048 | 122.4063 | 16926.85 | 254.7424
| 58.4464 | 122.4461 | -0.18 | 119.16 | 0 | 0 | 251.2109 | 58.4464 | 589.0831 | 698.3022 | 558.2648 | 154.5748 | 122.4409 | 16903.7056 | 254.6879
| 58.4631 | 122.4807 | -0.15 | 119.14 | 0 | 0 | 251.1563 | 58.4631 | 589.0997 | 698.3022 | 558.5048 | 154.3048 | 122.4754 | 16902.0339 | 254.7015
| 58.4797 | 122.5152 | 0.15 | 118.89 | 0 | 0 | 251.1836 | 58.4797 | 589.1164 | 698.3022 | 558.1748 | 154.6548 | 122.511 | 16937.953 | 254.7288
| 58.4964 | 122.5508 | -0.14 | 119.19 | 0 | 0 | 251.1836 | 58.4964 | 589.1331 | 698.3022 | 558.3048 | 154.5648 | 122.5456 | 16912.2959 | 254.7288
| 58.5131 | 122.5854 | -0.02 | 119.08 | 0 | 0 | 251.17 | 58.5131 | 589.1497 | 698.3022 | 558.3528 | 154.5068 | 122.5812 | 16935.3725 | 254.7424
| 58.5297 | 122.621 | -0.04 | 119.13 | 0 | 0 | 251.1972 | 58.5297 | 589.1664 | 698.3022 | 558.3348 | 154.4548 | 122.6158 | 16881.0384 | 254.8106
| 58.5464 | 122.6556 | -0.09 | 119.21 | 0 | 0 | 251.1291 | 58.5464 | 589.1831 | 698.3022 | 558.5648 | 154.2748 | 122.6504 | 16904.0808 | 254.7424
| 58.5631 | 122.6902 | -0.01 | 119.21 | 0 | 0 | 251.1563 | 58.5631 | 589.1997 | 698.3022 | 558.2148 | 154.6248 | 122.686 | 16928.9648 | 254.7697
| 58.5797 | 122.7247 | -0.08 | 119.33 | 0 | 0 | 251.1563 | 58.5797 | 589.2164 | 698.3022 | 558.4148 | 154.4248 | 122.7205 | 16946.3045 | 254.7561
| 58.5964 | 122.7603 | -0.07 | 119.35 | 0 | 0 | 251.1291 | 58.5964 | 589.2331 | 698.3022 | 558.2648 | 154.5248 | 122.7551 | 16971.0456 | 254.797
| 58.6131 | 122.7949 | -0.12 | 119.45 | 0 | 0 | 251.17 | 58.6131 | 589.2497 | 698.3022 | 558.0248 | 154.9148 | 122.7907 | 17199.1168 | 254.3743
| 58.6297 | 122.8305 | 0.06 | 119.31 | 0 | 0 | 251.1427 | 58.63 | 589.2667 | 698.3022 | 558.3032 | 155.4065 | 122.8253 | 17145.2239 | 254.4016
| 58.6464 | 122.8651 | -0.1 | 119.45 | 0 | 0 | 251.1427 | 58.6467 | 589.2833 | 698.3022 | 558.3248 | 154.7348 | 122.8599 | 17179.586 | 254.4152
| 58.6631 | 122.8997 | -0.11 | 119.46 | 0 | 0 | 251.1427 | 58.6633 | 589.3 | 698.3022 | 558.4448 | 154.5748 | 122.8955 | 17213.161 | 254.4834
| 58.6797 | 122.9353 | -0.12 | 119.57 | 0 | 0 | 251.2245 | 58.68 | 589.3167 | 698.3022 | 558.3448 | 154.6548 | 122.93 | 17171.575 | 254.5516
| 58.6964 | 122.9698 | -0.11 | 119.58 | 0 | 0 | 251.1563 | 58.6967 | 589.3333 | 698.3022 | 558.6248 | 154.3548 | 122.9646 | 17196.9695 | 254.5379
| 58.7131 | 123.0044 | -0.06 | 119.48 | 0 | 0 | 251.1154 | 58.7133 | 589.35 | 698.3022 | 558.5248 | 154.5048 | 122.9992 | 17204.6735 | 254.5107
| 58.7297 | 123.04 | -0.12 | 119.67 | 0 | 0 | 251.1291 | 58.73 | 589.3667 | 698.3022 | 558.5848 | 154.4448 | 123.0348 | 17188.5844 | 254.5243
| 58.7464 | 123.0746 | -0.22 | 119.8 | 0 | 0 | 251.1836 | 58.7467 | 589.3833 | 698.3022 | 558.4348 | 154.5948 | 123.0693 | 17188.5844 | 254.5516
| 58.7631 | 123.1091 | -0.22 | 119.81 | 0 | 0 | 251.1291 | 58.7633 | 589.4 | 698.3022 | 558.3848 | 154.6548 | 123.105 | 17180.8465 | 254.5379
| 58.78 | 123.1448 | 0.03 | 119.52 | 0 | 0 | 251.1836 | 58.78 | 589.4167 | 698.3022 | 558.5148 | 154.5448 | 123.1395 | 17195.6752 | 254.5788
| 58.7967 | 123.1793 | -0.07 | 119.72 | 0 | 0 | 251.1291 | 58.7967 | 589.4333 | 698.3022 | 558.3848 | 154.6048 | 123.1741 | 17172.7677 | 254.6197
| 58.8133 | 123.2139 | 0.09 | 119.6 | 0 | 0 | 251.1972 | 58.8133 | 589.45 | 698.3022 | 558.6448 | 154.3848 | 123.2087 | 17172.4952 | 254.6061
| 58.83 | 123.2485 | -0.04 | 119.73 | 0 | 0 | 251.1836 | 58.83 | 589.4667 | 698.3022 | 558.4448 | 154.5548 | 123.2443 | 17172.6996 | 254.647
| 58.8467 | 123.2841 | -0.06 | 119.83 | 0 | 0 | 251.1427 | 58.8467 | 589.4833 | 698.3022 | 558.6548 | 154.3848 | 123.2799 | 17164.7573 | 254.6061
| 58.8633 | 123.3186 | -0.17 | 119.93 | 0 | 0 | 251.1972 | 58.8633 | 589.5 | 698.3022 | 558.6348 | 154.3748 | 123.3145 | 17195.6407 | 254.6743
| 58.88 | 123.3543 | -0.04 | 119.84 | 0 | 0 | 251.17 | 58.88 | 589.5167 | 698.3022 | 558.5248 | 154.5148 | 123.349 | 17172.0524 | 254.6197
| 58.8967 | 123.3888 | -0.08 | 119.91 | 0 | 0 | 251.1836 | 58.8967 | 589.5333 | 698.3022 | 558.6048 | 154.3848 | 123.3836 | 17196.5265 | 254.6743
| 58.9133 | 123.4234 | -0.1 | 119.94 | 0 | 0 | 251.1427 | 58.9133 | 589.55 | 698.3022 | 558.4948 | 154.5248 | 123.4192 | 17179.8583 | 254.6606
| 58.93 | 123.459 | -0.13 | 119.86 | 0 | 0 | 251.1836 | 58.93 | 589.5667 | 698.3022 | 558.6548 | 154.3348 | 123.4538 | 17180.4374 | 254.6061
| 58.9467 | 123.4936 | -0.19 | 120.01 | 0 | 0 | 251.1563 | 58.9467 | 589.5833 | 698.3022 | 558.5048 | 154.5448 | 123.4894 | 17194.2442 | 254.6606
| 58.9633 | 123.5292 | -0.02 | 119.86 | 0 | 0 | 251.17 | 58.9633 | 589.6 | 698.3022 | 558.5448 | 154.4748 | 123.5239 | 17180.2331 | 254.6743
| 58.98 | 123.5638 | 0.17 | 119.62 | 0 | 0 | 251.1972 | 58.98 | 589.6167 | 698.3022 | 558.3948 | 154.6348 | 123.5585 | 17188.9592 | 254.6606
| 58.9967 | 123.5983 | -0.28 | 120.08 | 0 | 0 | 251.1972 | 58.9967 | 589.6333 | 698.3022 | 557.2648 | 156.0648 | 123.5931 | 17552.29 | 254.347
| 59.0133 | 123.6329 | -0.16 | 120.01 | 0 | 0 | 251.1836 | 59.0133 | 589.65 | 698.3022 | 557.0248 | 156.7848 | 123.6287 | 17660.9303 | 254.0744
| 59.03 | 123.6685 | -0.1 | 119.96 | 0 | 0 | 251.1972 | 59.03 | 589.6667 | 698.3022 | 555.8048 | 157.8848 | 123.6633 | 17776.3133 | 253.8426
| 59.0467 | 123.7031 | 0.11 | 119.71 | 0 | 0 | 251.17 | 59.0467 | 589.6833 | 698.3022 | 556.1148 | 157.4948 | 123.6978 | 17881.4421 | 253.6653
| 59.0633 | 123.7387 | -0.19 | 120.08 | 0 | 0 | 251.1836 | 59.0633 | 589.7 | 698.3022 | 556.0248 | 157.5248 | 123.7334 | 18007.073 | 253.5153
| 59.08 | 123.7732 | -0.26 | 120.07 | 0 | 0 | 251.1972 | 59.08 | 589.7167 | 698.3022 | 556.1148 | 157.5248 | 123.768 | 18162.3562 | 253.379
| 59.0967 | 123.8078 | -0.09 | 119.99 | 0 | 0 | 251.2245 | 59.0967 | 589.7333 | 698.3022 | 557.2148 | 156.2148 | 123.8036 | 18055.4222 | 253.4062
| 59.1133 | 123.8434 | 0.1 | 119.73 | 0 | 0 | 251.1972 | 59.1133 | 589.75 | 698.3022 | 557.5532 | 155.6065 | 123.8382 | 18062.685 | 253.4335
| 59.13 | 123.878 | -0.22 | 120.07 | 0 | 0 | 251.2654 | 59.13 | 589.7667 | 698.3022 | 558.6348 | 154.5748 | 123.8728 | 18063.0939 | 253.4608
| 59.1467 | 123.9126 | -0.08 | 119.88 | 0 | 0 | 251.1972 | 59.1467 | 589.7833 | 698.3022 | 558.7248 | 154.5148 | 123.9073 | 18078.9789 | 253.5017
| 59.1633 | 123.9471 | 0.14 | 119.76 | 0 | 0 | 251.17 | 59.1633 | 589.8 | 698.3022 | 558.6048 | 154.5848 | 123.9429 | 18070.5256 | 253.5153
| 59.18 | 123.9827 | -0.34 | 120.19 | 0 | 0 | 251.1836 | 59.18 | 589.8167 | 698.3022 | 558.7148 | 154.4848 | 123.9775 | 18054.3684 | 253.5426
| 59.1967 | 124.0173 | -0.14 | 120.02 | 0 | 0 | 251.2518 | 59.1967 | 589.8333 | 698.3022 | 558.7548 | 154.4648 | 124.0131 | 18071.4448 | 253.5426
| 59.2133 | 124.0529 | -0.34 | 120.2 | 0 | 0 | 251.2109 | 59.2133 | 589.85 | 698.3022 | 558.6748 | 154.5148 | 124.0477 | 18062.481 | 253.5971
| 59.23 | 124.0875 | -0.1 | 119.94 | 0 | 0 | 251.2381 | 59.23 | 589.8667 | 698.3022 | 558.5148 | 154.6948 | 124.0822 | 18070.764 | 253.6244
| 59.2467 | 124.1221 | -0.3 | 120.23 | 0 | 0 | 251.2381 | 59.2467 | 589.8833 | 698.3022 | 558.5948 | 154.6248 | 124.1168 | 18070.3216 | 253.5971
| 59.2633 | 124.1566 | -0.08 | 120.13 | 0 | 0 | 251.2381 | 59.2633 | 589.9 | 698.3022 | 558.6148 | 154.6048 | 124.1524 | 18035.4617 | 253.6244
| 59.28 | 124.1922 | -0.12 | 120.29 | 0 | 0 | 251.2245 | 59.28 | 589.9167 | 698.3022 | 558.5548 | 154.6348 | 124.187 | 18036.0402 | 253.6653
| 59.2967 | 124.2268 | -0.25 | 120.62 | 0 | 0 | 251.2109 | 59.2967 | 589.9333 | 698.3022 | 558.5948 | 154.6548 | 124.2226 | 18086.581 | 253.7062
| 59.3133 | 124.2624 | 0.03 | 120.43 | 0 | 0 | 251.2245 | 59.3133 | 589.95 | 698.3022 | 558.7048 | 154.5048 | 124.2572 | 18061.2217 | 253.7062
| 59.33 | 124.297 | -0.05 | 120.54 | 0 | 0 | 251.2518 | 59.33 | 589.9667 | 698.3022 | 558.7548 | 154.4448 | 124.2917 | 18070.832 | 253.7062
| 59.3467 | 124.3315 | -0.12 | 120.63 | 0 | 0 | 251.2245 | 59.3467 | 589.9833 | 698.3022 | 558.6948 | 154.4948 | 124.3274 | 18053.313 | 253.7608
| 59.3633 | 124.3661 | -0.1 | 120.72 | 0 | 0 | 251.2654 | 59.3633 | 590 | 698.3022 | 558.6748 | 154.5048 | 124.3619 | 18069.8446 | 253.7608
| 59.38 | 124.4017 | 0.11 | 120.53 | 0 | 0 | 251.2654 | 59.38 | 590.0167 | 698.3022 | 558.4948 | 154.7248 | 124.3965 | 18085.2875 | 253.7471
| 59.3967 | 124.4373 | 0.01 | 120.73 | 0 | 0 | 251.3063 | 59.3967 | 590.0333 | 698.3022 | 558.8048 | 154.4148 | 124.4321 | 18077.9917 | 253.8426
| 59.4133 | 124.4719 | -0.09 | 120.78 | 0 | 0 | 251.2927 | 59.4133 | 590.05 | 698.3022 | 558.4948 | 154.7148 | 124.4667 | 18053.926 | 253.8153
| 59.43 | 124.5065 | -0.11 | 120.82 | 0 | 0 | 251.2381 | 59.43 | 590.0667 | 698.3022 | 558.7948 | 154.4048 | 124.5012 | 18054.3684 | 253.8153
| 59.4467 | 124.541 | 0.09 | 120.74 | 0 | 0 | 251.2518 | 59.4467 | 590.0833 | 698.3022 | 558.5448 | 154.6548 | 124.5369 | 18070.4576 | 253.8562
| 59.4633 | 124.5767 | -0.24 | 121.03 | 0 | 0 | 251.2791 | 59.4633 | 590.1 | 698.3022 | 558.7548 | 154.4548 | 124.5714 | 18062.345 | 253.8835
| 59.48 | 124.6112 | -0.01 | 120.9 | 0 | 0 | 251.2927 | 59.48 | 590.1167 | 698.3022 | 558.4948 | 154.6848 | 124.606 | 18060.6765 | 253.8426
| 59.4967 | 124.6468 | -0.13 | 121.03 | 0 | 0 | 251.2927 | 59.4967 | 590.1333 | 698.3022 | 558.5748 | 154.5948 | 124.6416 | 18086.7508 | 253.9107
| 59.5133 | 124.6814 | -0.25 | 121.26 | 0 | 0 | 251.3063 | 59.5133 | 590.15 | 698.3022 | 558.6948 | 154.5348 | 124.6762 | 18061.8346 | 253.8971
| 59.53 | 124.716 | 0.02 | 120.96 | 0 | 0 | 251.2927 | 59.53 | 590.1667 | 698.3022 | 558.6348 | 154.6248 | 124.7107 | 18061.6306 | 253.9244
| 59.5467 | 124.7505 | -0.26 | 121.27 | 0 | 0 | 251.3063 | 59.5467 | 590.1833 | 698.3022 | 558.7548 | 154.4848 | 124.7463 | 18078.6045 | 253.9789
| 59.5633 | 124.7861 | -0.45 | 121.48 | 0 | 0 | 251.2791 | 59.5633 | 590.2 | 698.3022 | 558.6348 | 154.5848 | 124.7809 | 18061.9026 | 253.9516
| 59.58 | 124.8207 | -0.38 | 121.47 | 0 | 0 | 251.3472 | 59.58 | 590.2167 | 698.3022 | 558.6448 | 154.6048 | 124.8155 | 18054.0284 | 254.0062
| 59.5967 | 124.8563 | -0.258 | 121.428 | 0 | 0 | 251.3472 | 59.5967 | 590.2333 | 698.3022 | 558.5748 | 154.6048 | 124.8511 | 18085.1848 | 253.9925
| 59.6133 | 124.8909 | -0.224 | 121.384 | 0 | 0 | 251.3472 | 59.6133 | 590.25 | 698.3022 | 558.7848 | 154.3848 | 124.8857 | 18077.9572 | 254.0062
| 59.63 | 124.9255 | 0.06 | 121.11 | 0 | 0 | 251.32 | 59.63 | 590.2667 | 698.3022 | 558.5148 | 154.6548 | 124.9202 | 18054.1979 | 254.0062
| 59.6467 | 124.96 | -0.26 | 121.53 | 0 | 0 | 251.3609 | 59.6467 | 590.2833 | 698.3022 | 558.5048 | 154.6848 | 124.9558 | 18062.481 | 254.0607
| 59.6633 | 124.9956 | -0.09 | 121.39 | 0 | 0 | 251.32 | 59.6633 | 590.3 | 698.3022 | 558.5948 | 154.5748 | 124.9904 | 18053.4489 | 254.0607
| 59.68 | 125.0302 | -0.28 | 121.52 | 0 | 0 | 251.3609 | 59.68 | 590.3167 | 698.3022 | 558.7048 | 154.4648 | 125.025 | 18069.9126 | 254.0744
| 59.6967 | 125.0648 | -0.23 | 121.59 | 0 | 0 | 251.3745 | 59.6967 | 590.3333 | 698.3022 | 558.6248 | 154.5248 | 125.0606 | 18043.2333 | 254.0744
| 59.7133 | 125.0993 | -0.07 | 121.5 | 0 | 0 | 251.3881 | 59.7133 | 590.35 | 698.3022 | 558.4948 | 154.6848 | 125.0952 | 18062.1745 | 254.0335
| 59.73 | 125.135 | -0.09 | 121.55 | 0 | 0 | 251.3745 | 59.73 | 590.3667 | 698.3022 | 558.6448 | 154.5748 | 125.1308 | 18043.5063 | 254.1153
| 59.7467 | 125.1706 | -0.27 | 121.76 | 0 | 0 | 251.3745 | 59.7467 | 590.3833 | 698.3022 | 558.4948 | 154.7048 | 125.1653 | 18042.8934 | 254.088
| 59.7633 | 125.2051 | -0.11 | 121.62 | 0 | 0 | 251.3609 | 59.7633 | 590.4 | 698.3022 | 558.7148 | 154.4748 | 125.1999 | 18069.7766 | 254.0607
| 59.78 | 125.2397 | 0.01 | 121.54 | 0 | 0 | 251.3745 | 59.78 | 590.4167 | 698.3022 | 558.5448 | 154.6648 | 125.2345 | 18042.8254 | 254.1153
| 59.7967 | 125.2743 | -0.19 | 121.74 | 0 | 0 | 251.3745 | 59.7967 | 590.4333 | 698.3022 | 558.7248 | 154.5248 | 125.2701 | 18070.8663 | 254.1289
| 59.8133 | 125.3099 | -0.08 | 121.68 | 0 | 0 | 251.4427 | 59.8133 | 590.45 | 698.3022 | 558.5148 | 154.6448 | 125.3046 | 18063.8086 | 254.088
| 59.83 | 125.3445 | -0.38 | 122.04 | 0 | 0 | 251.3745 | 59.83 | 590.4667 | 698.3022 | 558.6848 | 154.4948 | 125.3403 | 18093.9783 | 254.1153
| 59.8467 | 125.3801 | -0.08 | 121.8 | 0 | 0 | 251.3745 | 59.8467 | 590.4833 | 698.3022 | 558.6848 | 154.5248 | 125.3748 | 18069.2663 | 254.1834
| 59.8633 | 125.4146 | -0.01 | 121.76 | 0 | 0 | 251.3745 | 59.8636 | 590.5003 | 698.3022 | 558.6448 | 154.5548 | 125.4094 | 18060.9152 | 254.1153
| 59.88 | 125.4492 | -0.25 | 122.01 | 0 | 0 | 251.4291 | 59.8803 | 590.5169 | 698.3022 | 558.5648 | 154.5748 | 125.445 | 18043.3012 | 254.1016
| 59.8967 | 125.4838 | -0.19 | 121.96 | 0 | 0 | 251.3881 | 59.8969 | 590.5336 | 698.3022 | 558.7348 | 154.4448 | 125.4796 | 18061.8 | 254.1425
| 59.9133 | 125.5194 | -0.2 | 122.01 | 0 | 0 | 251.4018 | 59.9136 | 590.5503 | 698.3022 | 558.6548 | 154.5548 | 125.5141 | 18043.5743 | 254.1834
| 59.93 | 125.5539 | -0.22 | 122.02 | 0 | 0 | 251.3745 | 59.9303 | 590.5669 | 698.3022 | 558.7748 | 154.4348 | 125.5487 | 18026.3619 | 254.1698
| 59.9467 | 125.5896 | -0.08 | 121.93 | 0 | 0 | 251.3881 | 59.9469 | 590.5836 | 698.3022 | 558.5248 | 154.7148 | 125.5843 | 18042.2472 | 254.2107
| 59.9633 | 125.6241 | -0.27 | 122.17 | 0 | 0 | 251.3881 | 59.9636 | 590.6003 | 698.3022 | 558.6648 | 154.5448 | 125.6189 | 18069.2663 | 254.2243
| 59.98 | 125.6587 | -0.01 | 121.97 | 0 | 0 | 251.3609 | 59.9803 | 590.6169 | 698.3022 | 558.6148 | 154.5748 | 125.6545 | 18041.838 | 254.2107
| 59.9969 | 125.6933 | 0 | 122.01 | 0 | 0 | 251.4427 | 59.9969 | 590.6336 | 698.3022 | 558.5648 | 154.5848 | 125.6891 | 18069.674 | 254.238
| 60.0136 | 125.7289 | -0.05 | 122.06 | 0 | 0 | 251.4154 | 60.0136 | 590.6503 | 698.3022 | 558.5048 | 154.7148 | 125.7236 | 18060.4049 | 254.2925
| 60.0303 | 125.7634 | -0.05 | 122.1 | 0 | 0 | 251.4427 | 60.0303 | 590.6669 | 698.3022 | 558.5848 | 154.6248 | 125.7582 | 18076.9364 | 254.2652
| 60.0469 | 125.7991 | -0.05 | 122.11 | 0 | 0 | 251.4291 | 60.0469 | 590.6836 | 698.3022 | 558.5448 | 154.6248 | 125.7938 | 18068.789 | 254.2516
| 60.0636 | 125.8336 | -0.01 | 122.17 | 0 | 0 | 251.4836 | 60.0636 | 590.7003 | 698.3022 | 558.5148 | 154.6548 | 125.8284 | 18077.2081 | 254.238
| 60.0803 | 125.8682 | 0.06 | 122.1 | 0 | 0 | 251.3745 | 60.0803 | 590.7169 | 698.3022 | 558.5748 | 154.5648 | 125.864 | 18076.2882 | 254.3334
| 60.0969 | 125.9038 | -0.05 | 122.22 | 0 | 0 | 251.4291 | 60.0969 | 590.7336 | 698.3022 | 558.5648 | 154.6148 | 125.8986 | 18034.2358 | 254.3061
| 60.1136 | 125.9384 | -0.41 | 122.58 | 0 | 0 | 251.4291 | 60.1136 | 590.7503 | 698.3022 | 558.6848 | 154.5448 | 125.9331 | 18068.3816 | 254.3198
| 60.1303 | 125.9729 | -0.05 | 122.3 | 0 | 0 | 251.4154 | 60.1303 | 590.7669 | 698.3022 | 558.5048 | 154.6948 | 125.9677 | 18016.5129 | 254.3607
| 60.1469 | 126.0085 | -0.12 | 122.36 | 0 | 0 | 251.4427 | 60.1469 | 590.7836 | 698.3022 | 558.4748 | 154.7348 | 126.0033 | 18061.2217 | 254.3743
| 60.1636 | 126.0431 | 0.02 | 122.23 | 0 | 0 | 251.3881 | 60.1636 | 590.8003 | 698.3022 | 558.6248 | 154.5548 | 126.0379 | 18061.051 | 254.4289
| 60.1803 | 126.0777 | -0.18 | 122.47 | 0 | 0 | 251.4427 | 60.1803 | 590.8169 | 698.3022 | 558.7948 | 154.3648 | 126.0735 | 18019.0316 | 254.4289
| 60.1969 | 126.1133 | -0.19 | 122.56 | 0 | 0 | 251.4836 | 60.1969 | 590.8336 | 698.3022 | 558.6548 | 154.4848 | 126.1081 | 18085.0819 | 254.4289
| 60.2136 | 126.1479 | 0.05 | 122.37 | 0 | 0 | 251.4291 | 60.2136 | 590.8503 | 698.3022 | 558.5548 | 154.6248 | 126.1426 | 18053.0065 | 254.4561
| 60.2303 | 126.1824 | -0.05 | 122.5 | 0 | 0 | 251.4972 | 60.2303 | 590.8669 | 698.3022 | 558.7348 | 154.4748 | 126.1772 | 18034.4064 | 254.4561
| 60.2469 | 126.218 | -0.09 | 122.53 | 0 | 0 | 251.4154 | 60.2469 | 590.8836 | 698.3022 | 558.2648 | 154.9348 | 126.2128 | 18077.7532 | 254.4152
| 60.2636 | 126.2526 | -0.19 | 122.71 | 0 | 0 | 251.4427 | 60.2636 | 590.9003 | 698.3022 | 558.4848 | 154.7248 | 126.2474 | 18045.4465 | 254.388
| 60.2803 | 126.2872 | -0.2 | 122.73 | 0 | 0 | 251.4154 | 60.2803 | 590.9169 | 698.3022 | 558.5248 | 154.6648 | 126.283 | 18039.0361 | 254.3743
| 60.2969 | 126.3228 | -0.23 | 122.84 | 0 | 0 | 251.4291 | 60.2969 | 590.9336 | 698.3022 | 558.5048 | 154.7048 | 126.3175 | 18061.914 | 254.3607
| 60.3136 | 126.3574 | -0.29 | 122.92 | 0 | 0 | 251.4972 | 60.3136 | 590.9503 | 698.3022 | 558.6748 | 154.6248 | 126.3521 | 18088.4261 | 254.3334
| 60.3303 | 126.3919 | -0.32 | 123.04 | 0 | 0 | 251.4154 | 60.3303 | 590.9669 | 698.3022 | 558.3848 | 154.9948 | 126.3867 | 18108.2702 | 254.3061
| 60.3469 | 126.4265 | -0.21 | 122.91 | 0 | 0 | 251.4427 | 60.3469 | 590.9836 | 698.3022 | 558.8048 | 154.8048 | 126.4223 | 18096.4112 | 254.3607
| 60.3636 | 126.4621 | -0.31 | 123.02 | 0 | 0 | 251.4563 | 60.3636 | 591.0003 | 698.3022 | 558.8948 | 154.6648 | 126.4579 | 18086.3409 | 254.3334
| 60.3803 | 126.4967 | -0.15 | 122.91 | 0 | 0 | 251.4427 | 60.3803 | 591.0169 | 698.3022 | 559.0848 | 154.4648 | 126.4925 | 18069.9461 | 254.388
| 60.3969 | 126.5323 | -0.11 | 122.93 | 0 | 0 | 251.4563 | 60.3969 | 591.0336 | 698.3022 | 558.8748 | 154.6948 | 126.527 | 18076.3595 | 254.3743
| 60.4136 | 126.5668 | -0.37 | 123.14 | 0 | 0 | 251.4018 | 60.4136 | 591.0503 | 698.3022 | 559.0148 | 154.5448 | 126.5616 | 18093.638 | 254.4016
| 60.4303 | 126.6014 | -0.41 | 123.26 | 0 | 0 | 251.4291 | 60.4303 | 591.0669 | 698.3022 | 559.0548 | 154.4948 | 126.5972 | 18117.8398 | 254.4152
| 60.4469 | 126.636 | -0.06 | 122.98 | 0 | 0 | 251.4291 | 60.4469 | 591.0836 | 698.3022 | 558.8148 | 154.7548 | 126.6318 | 18085.1516 | 254.4425
| 60.4636 | 126.6716 | -0.27 | 123.25 | 0 | 0 | 251.4291 | 60.4636 | 591.1003 | 698.3022 | 558.9548 | 154.6648 | 126.6674 | 18084.064 | 254.4698
| 60.4803 | 126.7072 | -0.35 | 123.3 | 0 | 0 | 251.4427 | 60.4803 | 591.1169 | 698.3022 | 558.9748 | 154.6048 | 126.702 | 18084.3361 | 254.5379
| 60.4969 | 126.7418 | -0.03 | 123.07 | 0 | 0 | 251.3881 | 60.4969 | 591.1336 | 698.3022 | 559.0848 | 154.5048 | 126.7365 | 18093.4337 | 254.5243
| 60.5136 | 126.7763 | -0.1 | 123.13 | 0 | 0 | 251.4427 | 60.5136 | 591.1503 | 698.3022 | 559.0148 | 154.5248 | 126.7711 | 18076.5636 | 254.4698
| 60.5303 | 126.8109 | 0.08 | 123.03 | 0 | 0 | 251.4836 | 60.5303 | 591.1669 | 698.3022 | 558.8248 | 154.7448 | 126.8067 | 18092.4487 | 254.4834
| 60.5469 | 126.8465 | -0.04 | 123.19 | 0 | 0 | 251.4291 | 60.5469 | 591.1836 | 698.3022 | 558.9448 | 154.6548 | 126.8413 | 18099.9155 | 254.5516
| 60.5636 | 126.8811 | -0.37 | 123.49 | 0 | 0 | 251.4154 | 60.5636 | 591.2003 | 698.3022 | 558.9848 | 154.5648 | 126.8769 | 18100.2556 | 254.5243
| 60.5803 | 126.9167 | -0.25 | 123.46 | 0 | 0 | 251.4836 | 60.5803 | 591.2169 | 698.3022 | 558.7748 | 154.7748 | 126.9115 | 18060.0327 | 254.5379
| 60.5969 | 126.9513 | -0.08 | 123.29 | 0 | 0 | 251.4154 | 60.5969 | 591.2336 | 698.3022 | 558.8948 | 154.6548 | 126.946 | 18092.5848 | 254.5379
| 60.6136 | 126.9858 | -0.12 | 123.32 | 0 | 0 | 251.4291 | 60.6136 | 591.2503 | 698.3022 | 558.9048 | 154.6848 | 126.9806 | 18101.1046 | 254.5788
| 60.6303 | 127.0204 | -0.14 | 123.43 | 0 | 0 | 251.4291 | 60.6303 | 591.2669 | 698.3022 | 558.9148 | 154.6148 | 127.0162 | 18109.5576 | 254.6061
| 60.6469 | 127.056 | 0.07 | 123.17 | 0 | 0 | 251.4018 | 60.6469 | 591.2836 | 698.3022 | 558.7148 | 154.8548 | 127.0508 | 18099.3721 | 254.5925
| 60.6636 | 127.0906 | 0.04 | 123.17 | 0 | 0 | 251.3745 | 60.6636 | 591.3003 | 698.3022 | 558.9048 | 154.6648 | 127.0864 | 18092.8224 | 254.6061
| 60.6803 | 127.1262 | -0.03 | 123.25 | 0 | 0 | 251.4154 | 60.6803 | 591.3169 | 698.3022 | 558.8948 | 154.7048 | 127.121 | 18083.8264 | 254.647
| 60.6969 | 127.1608 | -0.33 | 123.63 | 0 | 0 | 251.4291 | 60.6969 | 591.3336 | 698.3022 | 558.8748 | 154.6848 | 127.1555 | 18100.935 | 254.647
| 60.7136 | 127.1953 | -0.2 | 123.51 | 0 | 0 | 251.3881 | 60.7136 | 591.3503 | 698.3022 | 558.6848 | 154.8748 | 127.1901 | 18076.4276 | 254.647
| 60.7303 | 127.2299 | -0.06 | 123.35 | 0 | 0 | 251.3881 | 60.7303 | 591.3669 | 698.3022 | 558.7748 | 154.7748 | 127.2257 | 18084.1664 | 254.647
| 60.7469 | 127.2655 | -0.37 | 123.71 | 0 | 0 | 251.3881 | 60.7469 | 591.3836 | 698.3022 | 558.9148 | 154.6848 | 127.2603 | 18084.2 | 254.6606
| 60.7636 | 127.3001 | -0.2 | 123.51 | 0 | 0 | 251.4154 | 60.7636 | 591.4003 | 698.3022 | 558.9848 | 154.5848 | 127.2948 | 18108.1641 | 254.6743
| 60.7803 | 127.3357 | -0.06 | 123.51 | 0 | 0 | 251.4154 | 60.7803 | 591.4169 | 698.3022 | 558.6948 | 154.8748 | 127.3305 | 18092.4487 | 254.7015
| 60.7969 | 127.3703 | -0.24 | 123.71 | 0 | 0 | 251.47 | 60.7969 | 591.4336 | 698.3022 | 559.1948 | 154.3848 | 127.365 | 18075.5441 | 254.7152
| 60.8136 | 127.4048 | -0.15 | 123.68 | 0 | 0 | 251.47 | 60.8136 | 591.4503 | 698.3022 | 558.8148 | 154.7848 | 127.4006 | 18107.9601 | 254.7424
| 60.8303 | 127.4394 | -0.26 | 123.86 | 0 | 0 | 251.47 | 60.8303 | 591.4669 | 698.3022 | 558.7748 | 154.7948 | 127.4352 | 18039.2574 | 254.8243
| 60.8469 | 127.475 | -0.33 | 123.96 | 0 | 0 | 251.4563 | 60.8469 | 591.4836 | 698.3022 | 558.8248 | 154.7148 | 127.4698 | 18114.9176 | 254.7834
| 60.8636 | 127.5096 | -0.22 | 123.93 | 0 | 0 | 251.47 | 60.8636 | 591.5003 | 698.3022 | 558.9948 | 154.6148 | 127.5043 | 18083.3847 | 254.7697
| 60.8803 | 127.5452 | 0.01 | 123.72 | 0 | 0 | 251.4291 | 60.8803 | 591.5169 | 698.3022 | 558.9748 | 154.6448 | 127.5399 | 18106.7032 | 254.8652
| 60.8969 | 127.5798 | -0.29 | 124.08 | 0 | 0 | 251.5381 | 60.8969 | 591.5336 | 698.3022 | 558.8648 | 154.7548 | 127.5756 | 18082.9431 | 254.8106
| 60.9136 | 127.6143 | -0.22 | 124.14 | 0 | 0 | 251.5381 | 60.9136 | 591.5503 | 698.3022 | 558.8348 | 154.7548 | 127.6101 | 18075.1024 | 254.8515
| 60.9303 | 127.6489 | -0.35 | 124.28 | 0 | 0 | 251.5245 | 60.9303 | 591.5669 | 698.3022 | 558.8748 | 154.7248 | 127.6447 | 18084.2 | 254.8379
| 60.9469 | 127.6845 | -0.18 | 124.11 | 0 | 0 | 251.5518 | 60.9469 | 591.5836 | 698.3022 | 558.9848 | 154.6348 | 127.6793 | 18091.3613 | 254.8515
| 60.9636 | 127.7191 | -0.17 | 124.2 | 0 | 0 | 251.5654 | 60.9636 | 591.6003 | 698.3022 | 558.9548 | 154.6548 | 127.7149 | 18074.9665 | 254.8379
| 60.9803 | 127.7547 | -0.27 | 124.34 | 0 | 0 | 251.5109 | 60.9803 | 591.6169 | 698.3022 | 558.8548 | 154.7648 | 127.7494 | 18090.2404 | 254.8379
| 60.9969 | 127.7892 | -0.08 | 124.2 | 0 | 0 | 251.5927 | 60.9969 | 591.6336 | 698.3022 | 558.8148 | 154.7648 | 127.784 | 18108.0961 | 254.8924
| 61.0136 | 127.8238 | -0.3 | 124.4 | 0 | 0 | 251.5927 | 61.0136 | 591.6503 | 698.3022 | 558.9948 | 154.6448 | 127.8196 | 18100.3907 | 254.9061
| 61.0303 | 127.8594 | -0.11 | 124.29 | 0 | 0 | 251.5654 | 61.0303 | 591.6669 | 698.3022 | 558.8648 | 154.8148 | 127.8542 | 18976.4602 | 254.5788
| 61.0469 | 127.894 | -0.32 | 124.63 | 0 | 0 | 251.6063 | 61.0469 | 591.6836 | 698.3022 | 558.5698 | 156.1898 | 127.8888 | 18972.6407 | 253.9516
| 61.0636 | 127.9286 | -0.11 | 124.42 | 0 | 0 | 251.5654 | 61.0636 | 591.7003 | 698.3022 | 558.0373 | 156.5723 | 127.9244 | 18754.2684 | 253.7471
| 61.0803 | 127.9642 | -0.28 | 124.66 | 0 | 0 | 251.6063 | 61.0803 | 591.7169 | 698.3022 | 557.4673 | 156.3623 | 127.9589 | 18786.9782 | 253.7744
| 61.0969 | 127.9987 | -0.11 | 124.53 | 0 | 0 | 251.6063 | 61.0972 | 591.7339 | 698.3022 | 557.6048 | 156.3548 | 127.9935 | 18960.4396 | 253.5971
| 61.1136 | 128.0333 | -0.13 | 124.58 | 0 | 0 | 251.6336 | 61.1139 | 591.7506 | 698.3022 | 556.6848 | 157.5548 | 128.0291 | 19089.9109 | 253.4744
| 61.1303 | 128.0689 | -0.15 | 124.66 | 0 | 0 | 251.6472 | 61.1306 | 591.7672 | 698.3022 | 556.7148 | 157.5148 | 128.0637 | 19209.8539 | 253.2835
| 61.1469 | 128.1035 | -0.38 | 124.98 | 0 | 0 | 251.62 | 61.1472 | 591.7839 | 698.3022 | 557.9148 | 156.1448 | 128.0993 | 19120.312 | 253.3381
| 61.1636 | 128.1381 | -0.15 | 124.81 | 0 | 0 | 251.6063 | 61.1639 | 591.8006 | 698.3022 | 558.8248 | 155.0448 | 128.1339 | 19119.3673 | 253.3108
| 61.1803 | 128.1726 | -0.17 | 124.87 | 0 | 0 | 251.6609 | 61.1806 | 591.8172 | 698.3022 | 559.1148 | 154.7748 | 128.1684 | 19078.2622 | 253.3381
| 61.1969 | 128.2082 | -0.03 | 124.77 | 0 | 0 | 251.6472 | 61.1972 | 591.8339 | 698.3022 | 559.2548 | 154.6748 | 128.203 | 19110.1687 | 253.4199
| 61.2136 | 128.2428 | 0.04 | 124.76 | 0 | 0 | 251.6472 | 61.2139 | 591.8506 | 698.3022 | 559.2648 | 154.6148 | 128.2386 | 19124.2346 | 253.3926
| 61.2306 | 128.2784 | -0.23 | 125.04 | 0 | 0 | 251.6063 | 61.2306 | 591.8672 | 698.3022 | 559.1048 | 154.7748 | 128.2732 | 19091.3101 | 253.4199
| 61.2472 | 128.313 | -0.07 | 124.98 | 0 | 0 | 251.7018 | 61.2472 | 591.8839 | 698.3022 | 559.1548 | 154.7048 | 128.3088 | 19130.1759 | 253.4199
| 61.2639 | 128.3475 | -0.11 | 125.01 | 0 | 0 | 251.7154 | 61.2639 | 591.9006 | 698.3022 | 559.1148 | 154.7348 | 128.3434 | 19106.8563 | 253.4335
| 61.2806 | 128.3821 | -0.09 | 125.06 | 0 | 0 | 251.6609 | 61.2806 | 591.9172 | 698.3022 | 559.1048 | 154.7448 | 128.3779 | 19122.9454 | 253.4608
| 61.2972 | 128.4177 | -0.4 | 125.41 | 0 | 0 | 251.6336 | 61.2972 | 591.9339 | 698.3022 | 559.1748 | 154.6948 | 128.4125 | 19166.4606 | 253.4335
| 61.3139 | 128.4533 | -0.37 | 125.41 | 0 | 0 | 251.6609 | 61.3139 | 591.9506 | 698.3022 | 559.0648 | 154.8148 | 128.4481 | 19123.8615 | 253.5017
| 61.3306 | 128.4879 | -0.21 | 125.31 | 0 | 0 | 251.6881 | 61.3306 | 591.9672 | 698.3022 | 559.0648 | 154.7748 | 128.4827 | 19116.0881 | 253.4608
| 61.3472 | 128.5225 | -0.1 | 125.27 | 0 | 0 | 251.6609 | 61.3472 | 591.9839 | 698.3022 | 559.0748 | 154.8148 | 128.5183 | 19132.2114 | 253.5153
| 61.3639 | 128.557 | -0.1 | 125.31 | 0 | 0 | 251.7154 | 61.3639 | 592.0006 | 698.3022 | 559.0548 | 154.8148 | 128.5529 | 19131.2276 | 253.529
| 61.3806 | 128.5927 | -0.23 | 125.46 | 0 | 0 | 251.7154 | 61.3806 | 592.0172 | 698.3022 | 559.0948 | 154.7748 | 128.5874 | 19138.5259 | 253.5153
| 61.3972 | 128.6272 | -0.29 | 125.56 | 0 | 0 | 251.6609 | 61.3972 | 592.0339 | 698.3022 | 559.1548 | 154.7548 | 128.622 | 19114.1213 | 253.5835
| 61.4139 | 128.6628 | -0.14 | 125.46 | 0 | 0 | 251.6609 | 61.4139 | 592.0506 | 698.3022 | 559.1748 | 154.6448 | 128.6576 | 19129.3271 | 253.5971
| 61.4306 | 128.6974 | -0.25 | 125.6 | 0 | 0 | 251.6881 | 61.4306 | 592.0672 | 698.3022 | 559.0648 | 154.7848 | 128.6922 | 19130.99 | 253.6108
| 61.4472 | 128.732 | -0.09 | 125.49 | 0 | 0 | 251.6745 | 61.4472 | 592.0839 | 698.3022 | 559.0648 | 154.7848 | 128.7267 | 19149.0143 | 253.6244
| 61.4639 | 128.7665 | -0.11 | 125.58 | 0 | 0 | 251.6881 | 61.4639 | 592.1006 | 698.3022 | 558.9948 | 154.8348 | 128.7623 | 19130.0058 | 253.6517
| 61.4806 | 128.8021 | -0.05 | 125.54 | 0 | 0 | 251.6745 | 61.4806 | 592.1172 | 698.3022 | 559.0448 | 154.8248 | 128.7969 | 19138.5259 | 253.6789
| 61.4972 | 128.8367 | -0.12 | 125.67 | 0 | 0 | 251.7018 | 61.4972 | 592.1339 | 698.3022 | 559.1648 | 154.6848 | 128.8325 | 19106.8563 | 253.6653
| 61.5139 | 128.8723 | -0.15 | 125.77 | 0 | 0 | 251.7154 | 61.5139 | 592.1506 | 698.3022 | 558.9448 | 154.9048 | 128.8671 | 19114.1545 | 253.7335
| 61.5306 | 128.9069 | -0.02 | 125.73 | 0 | 0 | 251.7018 | 61.5306 | 592.1672 | 698.3022 | 559.0648 | 154.7748 | 128.9017 | 19113.849 | 253.7744
| 61.5472 | 128.9415 | -0.34 | 126.07 | 0 | 0 | 251.7018 | 61.5472 | 592.1839 | 698.3022 | 559.1848 | 154.6148 | 128.9362 | 19140.0383 | 253.7199
| 61.5639 | 128.976 | -0.3 | 126.09 | 0 | 0 | 251.7154 | 61.5639 | 592.2006 | 698.3022 | 558.7848 | 155.1048 | 128.9718 | 19159.8118 | 253.6789
| 61.5806 | 129.0116 | -0.19 | 125.97 | 0 | 0 | 251.7563 | 61.5806 | 592.2172 | 698.3022 | 558.8748 | 155.1148 | 129.0064 | 19261.63 | 253.638
| 61.5972 | 129.0462 | -0.22 | 126.09 | 0 | 0 | 251.7291 | 61.5972 | 592.2339 | 698.3022 | 558.3448 | 155.7648 | 129.042 | 19381.5483 | 253.4608
| 61.6139 | 129.0818 | -0.31 | 126.22 | 0 | 0 | 251.7291 | 61.6139 | 592.2506 | 698.3022 | 557.7248 | 156.4848 | 129.0766 | 19396.9527 | 253.3244
| 61.6306 | 129.1164 | -0.38 | 126.32 | 0 | 0 | 251.7154 | 61.6306 | 592.2672 | 698.3022 | 557.8448 | 156.3748 | 129.1112 | 19486.9388 | 253.2835
| 61.6472 | 129.151 | -0.21 | 126.17 | 0 | 0 | 251.7154 | 61.6472 | 592.2839 | 698.3022 | 557.7548 | 156.5248 | 129.1457 | 19566.6018 | 253.1608
| 61.6639 | 129.1866 | -0.15 | 126.2 | 0 | 0 | 251.7563 | 61.6639 | 592.3006 | 698.3022 | 558.1348 | 156.1648 | 129.1813 | 19623.1493 | 253.1199
| 61.6806 | 129.2211 | -0.2 | 126.27 | 0 | 0 | 251.7836 | 61.6806 | 592.3172 | 698.3022 | 557.7548 | 156.5248 | 129.2169 | 19738.2194 | 252.9836
| 61.6972 | 129.2557 | -0.3 | 126.39 | 0 | 0 | 251.7154 | 61.6972 | 592.3339 | 698.3022 | 558.1248 | 156.1848 | 129.2515 | 19796.6355 | 252.9154
| 61.7139 | 129.2913 | -0.1 | 126.27 | 0 | 0 | 251.7291 | 61.7139 | 592.3506 | 698.3022 | 557.9948 | 156.2748 | 129.2861 | 19862.3826 | 252.8336
| 61.7306 | 129.3259 | -0.12 | 126.29 | 0 | 0 | 251.7427 | 61.7306 | 592.3672 | 698.3022 | 558.1948 | 156.0848 | 129.3206 | 19877.2864 | 252.7517
| 61.7472 | 129.3605 | -0.26 | 126.5 | 0 | 0 | 251.7836 | 61.7472 | 592.3839 | 698.3022 | 558.8648 | 155.2248 | 129.3563 | 19884.3635 | 252.7517
| 61.7639 | 129.3961 | -0.28 | 126.56 | 0 | 0 | 251.7563 | 61.7639 | 592.4006 | 698.3022 | 559.3348 | 154.7248 | 129.3908 | 19850.8976 | 252.8199
| 61.7806 | 129.4306 | -0.25 | 126.6 | 0 | 0 | 251.7291 | 61.7806 | 592.4172 | 698.3022 | 559.1948 | 154.8748 | 129.4254 | 19874.5909 | 252.8745
| 61.7972 | 129.4652 | -0.05 | 126.41 | 0 | 0 | 251.77 | 61.7972 | 592.4339 | 698.3022 | 559.1048 | 154.9548 | 129.461 | 19890.0023 | 252.8881
| 61.8139 | 129.5008 | -0.32 | 126.7 | 0 | 0 | 251.7427 | 61.8139 | 592.4506 | 698.3022 | 559.2848 | 154.8148 | 129.4956 | 19873.6424 | 252.8881
| 61.8306 | 129.5354 | -0.25 | 126.69 | 0 | 0 | 251.8245 | 61.8306 | 592.4672 | 698.3022 | 559.3348 | 154.7348 | 129.5301 | 19857.0108 | 252.8881
| 61.8472 | 129.5699 | -0.22 | 126.7 | 0 | 0 | 251.7563 | 61.8472 | 592.4839 | 698.3022 | 559.2048 | 154.8148 | 129.5658 | 19865.0208 | 252.929
| 61.8639 | 129.6056 | -0.16 | 126.68 | 0 | 0 | 251.77 | 61.8639 | 592.5006 | 698.3022 | 559.3248 | 154.7648 | 129.6003 | 19864.5474 | 252.9154
| 61.8806 | 129.6401 | -0.2 | 126.79 | 0 | 0 | 251.8245 | 61.8806 | 592.5172 | 698.3022 | 559.0448 | 155.0148 | 129.6349 | 19864.0048 | 252.9017
| 61.8972 | 129.6747 | -0.26 | 126.9 | 0 | 0 | 251.7836 | 61.8972 | 592.5339 | 698.3022 | 559.1248 | 154.9648 | 129.6705 | 19872.9647 | 252.9699
| 61.9139 | 129.7103 | -0.02 | 126.64 | 0 | 0 | 251.8245 | 61.9139 | 592.5506 | 698.3022 | 559.3948 | 154.6748 | 129.7051 | 19898.3519 | 252.9563
| 61.9306 | 129.7449 | -0.1 | 126.78 | 0 | 0 | 251.8109 | 61.9306 | 592.5672 | 698.3022 | 559.1848 | 154.8748 | 129.7407 | 19881.2122 | 252.9563
| 61.9472 | 129.7794 | -0.27 | 127.03 | 0 | 0 | 251.8245 | 61.9472 | 592.5839 | 698.3022 | 559.2448 | 154.7848 | 129.7752 | 19889.0869 | 253.0108
| 61.9639 | 129.8151 | -0.1 | 126.86 | 0 | 0 | 251.8109 | 61.9639 | 592.6006 | 698.3022 | 559.3648 | 154.7148 | 129.8098 | 19889.8669 | 253.0108
| 61.9806 | 129.8496 | -0.13 | 126.95 | 0 | 0 | 251.8245 | 61.9806 | 592.6172 | 698.3022 | 559.2448 | 154.8548 | 129.8444 | 19864.8524 | 253.0381
| 61.9972 | 129.8842 | -0.18 | 127.08 | 0 | 0 | 251.8109 | 61.9972 | 592.6339 | 698.3022 | 559.2348 | 154.8348 | 129.88 | 19856.6381 | 253.0654
| 62.0139 | 129.9198 | -0.11 | 127.03 | 0 | 0 | 251.8927 | 62.0139 | 592.6506 | 698.3022 | 559.2148 | 154.8548 | 129.9146 | 19888.0709 | 253.0245
| 62.0306 | 129.9544 | 0.07 | 126.85 | 0 | 0 | 251.8245 | 62.0306 | 592.6672 | 698.3022 | 559.4548 | 154.6048 | 129.9502 | 19888.5112 | 253.079
| 62.0472 | 129.99 | -0.22 | 127.2 | 0 | 0 | 251.8381 | 62.0472 | 592.6839 | 698.3022 | 559.2448 | 154.8048 | 129.9847 | 19894.7596 | 253.0654
| 62.0639 | 130.0245 | -0.13 | 127.15 | 0 | 0 | 251.8381 | 62.0639 | 592.7006 | 698.3022 | 559.3948 | 154.6748 | 130.0193 | 19863.1917 | 253.079
| 62.0806 | 130.0591 | 0.02 | 127.03 | 0 | 0 | 251.8381 | 62.0806 | 592.7172 | 698.3022 | 559.2548 | 154.7848 | 130.0539 | 19880.9747 | 253.079
| 62.0972 | 130.0937 | -0.19 | 127.25 | 0 | 0 | 251.8927 | 62.0972 | 592.7339 | 698.3022 | 559.3848 | 154.6448 | 130.0895 | 19849.2368 | 253.1472
| 62.1139 | 130.1293 | -0.3 | 127.35 | 0 | 0 | 251.8381 | 62.1139 | 592.7506 | 698.3022 | 559.2348 | 154.8448 | 130.1241 | 19872.6596 | 253.229
| 62.1306 | 130.1639 | -0.15 | 127.25 | 0 | 0 | 251.8927 | 62.1306 | 592.7672 | 698.3022 | 559.3748 | 154.6948 | 130.1597 | 19880.3991 | 253.1608
| 62.1472 | 130.1995 | -0.36 | 127.48 | 0 | 0 | 251.8654 | 62.1472 | 592.7839 | 698.3022 | 559.3048 | 154.7948 | 130.1942 | 19877.9602 | 253.1472
| 62.1639 | 130.234 | -0.07 | 127.31 | 0 | 0 | 251.8791 | 62.1639 | 592.8006 | 698.3022 | 559.2848 | 154.7548 | 130.2288 | 19887.1553 | 253.2835
| 62.1806 | 130.2686 | -0.36 | 127.51 | 0 | 0 | 251.8791 | 62.1806 | 592.8172 | 698.3022 | 559.2748 | 154.7848 | 130.2634 | 19913.3905 | 253.2426
| 62.1972 | 130.3032 | -0.2 | 127.38 | 0 | 0 | 251.8791 | 62.1972 | 592.8339 | 698.3022 | 559.0948 | 154.9248 | 130.299 | 19888.7817 | 253.2426
| 62.2139 | 130.3388 | -0.13 | 127.37 | 0 | 0 | 251.9063 | 62.2139 | 592.8506 | 698.3022 | 559.2248 | 154.8148 | 130.3335 | 19888.6465 | 253.2972
| 62.2306 | 130.3734 | -0.35 | 127.56 | 0 | 0 | 251.9063 | 62.2306 | 592.8672 | 698.3022 | 559.1548 | 154.8548 | 130.3681 | 19880.059 | 253.2699
| 62.2472 | 130.409 | -0.26 | 127.54 | 0 | 0 | 251.8654 | 62.2472 | 592.8839 | 698.3022 | 559.2148 | 154.8348 | 130.4037 | 19872.4897 | 253.3517
| 62.2639 | 130.4435 | -0.28 | 127.58 | 0 | 0 | 251.9063 | 62.2639 | 592.9006 | 698.3022 | 559.1648 | 154.8648 | 130.4383 | 19871.8793 | 253.3244
| 62.2806 | 130.4781 | -0.02 | 127.35 | 0 | 0 | 251.92 | 62.2806 | 592.9172 | 698.3022 | 559.1748 | 154.8348 | 130.4739 | 19912.983 | 253.3244
| 62.2972 | 130.5127 | -0.19 | 127.55 | 0 | 0 | 251.8927 | 62.2972 | 592.9339 | 698.3022 | 559.2448 | 154.8248 | 130.5085 | 19846.7298 | 253.3517
| 62.3139 | 130.5483 | -0.13 | 127.54 | 0 | 0 | 251.9063 | 62.3142 | 592.9508 | 698.3022 | 559.3148 | 154.7148 | 130.543 | 19872.2521 | 253.3517
| 62.3306 | 130.5828 | -0.23 | 127.66 | 0 | 0 | 251.9472 | 62.3308 | 592.9675 | 698.3022 | 559.1348 | 154.9348 | 130.5776 | 19910.7137 | 253.379
| 62.3472 | 130.6185 | -0.45 | 127.91 | 0 | 0 | 251.9472 | 62.3475 | 592.9842 | 698.3022 | 559.4248 | 154.6248 | 130.6132 | 19879.7887 | 253.3381
| 62.3639 | 130.653 | -0.03 | 127.52 | 0 | 0 | 251.92 | 62.3642 | 593.0008 | 698.3022 | 559.2648 | 154.7848 | 130.6478 | 19863.3268 | 253.3517
| 62.3806 | 130.6876 | -0.21 | 127.73 | 0 | 0 | 251.9609 | 62.3808 | 593.0175 | 698.3022 | 559.2048 | 154.8848 | 130.6834 | 19872.592 | 253.3926
| 62.3972 | 130.7232 | 0.02 | 127.55 | 0 | 0 | 251.9881 | 62.3975 | 593.0342 | 698.3022 | 559.2248 | 154.8548 | 130.718 | 19887.6306 | 253.3926
| 62.4139 | 130.7578 | -0.06 | 127.59 | 0 | 0 | 251.9881 | 62.4142 | 593.0508 | 698.3022 | 559.2848 | 154.7748 | 130.7525 | 19887.393 | 253.4335
| 62.4306 | 130.7923 | -0.25 | 127.78 | 0 | 0 | 251.9881 | 62.4308 | 593.0675 | 698.3022 | 559.2948 | 154.7848 | 130.7871 | 19838.9904 | 253.4062
| 62.4475 | 130.8269 | 0 | 127.58 | 0 | 0 | 251.9745 | 62.4475 | 593.0842 | 698.3022 | 559.4748 | 154.6148 | 130.8227 | 19871.1012 | 253.4335
| 62.4642 | 130.8625 | -0.18 | 127.8 | 0 | 0 | 252.0018 | 62.4642 | 593.1008 | 698.3022 | 559.3148 | 154.7448 | 130.8583 | 19877.8574 | 253.4335
| 62.4808 | 130.8971 | -0.25 | 127.91 | 0 | 0 | 251.9745 | 62.4808 | 593.1175 | 698.3022 | 559.2848 | 154.8248 | 130.8929 | 19902.7718 | 253.4062
| 62.4975 | 130.9327 | -0.36 | 128.02 | 0 | 0 | 251.9881 | 62.4975 | 593.1342 | 698.3022 | 559.1348 | 154.9348 | 130.9275 | 19894.9973 | 253.4472
| 62.5142 | 130.9673 | -0.15 | 127.86 | 0 | 0 | 252.0154 | 62.5142 | 593.1508 | 698.3022 | 559.1548 | 154.9448 | 130.962 | 19902.8393 | 253.4199
| 62.5308 | 131.0018 | -0.06 | 127.75 | 0 | 0 | 252.0018 | 62.5308 | 593.1675 | 698.3022 | 559.3748 | 154.7048 | 130.9976 | 19870.0506 | 253.4472
| 62.5475 | 131.0364 | -0.23 | 127.91 | 0 | 0 | 251.9745 | 62.5475 | 593.1842 | 698.3022 | 559.4148 | 154.6648 | 131.0322 | 19887.6306 | 253.4335
| 62.5642 | 131.072 | -0.18 | 127.96 | 0 | 0 | 251.9745 | 62.5642 | 593.2008 | 698.3022 | 559.3148 | 154.7748 | 131.0668 | 19886.0723 | 253.4608
| 62.5808 | 131.1076 | -0.18 | 127.93 | 0 | 0 | 252.0427 | 62.5808 | 593.2175 | 698.3022 | 559.3248 | 154.7448 | 131.1024 | 19846.3571 | 253.4744
| 62.5975 | 131.1422 | -0.55 | 128.39 | 0 | 0 | 252.029 | 62.5975 | 593.2342 | 698.3022 | 559.3748 | 154.6548 | 131.137 | 19886.85 | 253.4881
| 62.6142 | 131.1768 | -0.29 | 128.13 | 0 | 0 | 252.07 | 62.6142 | 593.2508 | 698.3022 | 559.1548 | 154.9348 | 131.1715 | 19894.4895 | 253.4881
| 62.6308 | 131.2113 | -0.06 | 127.93 | 0 | 0 | 252.029 | 62.6308 | 593.2675 | 698.3022 | 559.1948 | 154.8648 | 131.2071 | 19878.9757 | 253.4744
| 62.6475 | 131.2469 | -0.29 | 128.23 | 0 | 0 | 252.0154 | 62.6475 | 593.2842 | 698.3022 | 559.1248 | 154.9348 | 131.2417 | 19877.8574 | 253.5426
| 62.6642 | 131.2815 | -0.2 | 128.14 | 0 | 0 | 252.0427 | 62.6642 | 593.3008 | 698.3022 | 559.3448 | 154.7448 | 131.2763 | 19861.0689 | 253.5699
| 62.6808 | 131.3171 | 0.01 | 127.94 | 0 | 0 | 252.0427 | 62.6808 | 593.3175 | 698.3022 | 559.4048 | 154.6648 | 131.3119 | 19885.3375 | 253.5426
| 62.6975 | 131.3517 | -0.43 | 128.43 | 0 | 0 | 252.0563 | 62.6975 | 593.3342 | 698.3022 | 559.2648 | 154.8148 | 131.3465 | 19878.0952 | 253.5835
| 62.7142 | 131.3863 | -0.28 | 128.23 | 0 | 0 | 252.029 | 62.7142 | 593.3508 | 698.3022 | 559.2648 | 154.8048 | 131.381 | 19870.4908 | 253.6108
| 62.7308 | 131.4219 | 0.01 | 127.95 | 0 | 0 | 252.0836 | 62.7308 | 593.3675 | 698.3022 | 559.1448 | 154.9348 | 131.4166 | 19870.4233 | 253.5426
| 62.7475 | 131.4564 | -0.3 | 128.32 | 0 | 0 | 252.07 | 62.7475 | 593.3842 | 698.3022 | 559.3548 | 154.7248 | 131.4512 | 19885.2701 | 253.6108
| 62.7642 | 131.491 | -0.04 | 128.13 | 0 | 0 | 252.0836 | 62.7642 | 593.4008 | 698.3022 | 559.2948 | 154.8348 | 131.4858 | 19884.1877 | 253.6244
| 62.7808 | 131.5256 | -0.02 | 128.1 | 0 | 0 | 252.0563 | 62.7808 | 593.4175 | 698.3022 | 559.1348 | 154.9348 | 131.5214 | 19878.1627 | 253.6789
| 62.7975 | 131.5612 | -0.25 | 128.37 | 0 | 0 | 252.07 | 62.7975 | 593.4342 | 698.3022 | 559.3048 | 154.7748 | 131.5559 | 19875.362 | 253.6653
| 62.8142 | 131.5958 | -0.21 | 128.36 | 0 | 0 | 252.0427 | 62.8142 | 593.4508 | 698.3022 | 559.1348 | 154.8848 | 131.5905 | 19893.3465 | 253.638
| 62.8308 | 131.6314 | -0.33 | 128.42 | 0 | 0 | 252.0836 | 62.8308 | 593.4675 | 698.3022 | 559.1848 | 154.8648 | 131.6261 | 19869.0105 | 253.6244
| 62.8475 | 131.6659 | -0.07 | 128.22 | 0 | 0 | 252.07 | 62.8475 | 593.4842 | 698.3022 | 559.2648 | 154.8048 | 131.6607 | 19886.2072 | 253.6517
| 62.8642 | 131.7005 | -0.15 | 128.44 | 0 | 0 | 252.0563 | 62.8642 | 593.5008 | 698.3022 | 559.1148 | 154.9448 | 131.6953 | 19884.6595 | 253.7062
| 62.8808 | 131.7351 | -0.09 | 128.39 | 0 | 0 | 252.0836 | 62.8808 | 593.5175 | 698.3022 | 559.3548 | 154.6848 | 131.7309 | 19893.2116 | 253.6789
| 62.8975 | 131.7707 | -0.38 | 128.62 | 0 | 0 | 252.0972 | 62.8975 | 593.5342 | 698.3022 | 559.3048 | 154.7848 | 131.7654 | 19868.7408 | 253.7199
| 62.9142 | 131.8063 | -0.21 | 128.51 | 0 | 0 | 252.1109 | 62.9142 | 593.5508 | 698.3022 | 559.4348 | 154.5948 | 131.8011 | 19846.6271 | 253.7335
| 62.9308 | 131.8409 | -0.09 | 128.49 | 0 | 0 | 252.0836 | 62.9308 | 593.5675 | 698.3022 | 559.1148 | 154.9148 | 131.8356 | 19892.5334 | 253.7335
| 62.9475 | 131.8754 | -0.15 | 128.56 | 0 | 0 | 252.0563 | 62.9475 | 593.5842 | 698.3022 | 559.2748 | 154.7848 | 131.8702 | 19860.8985 | 253.788
| 62.9642 | 131.91 | -0.1 | 128.47 | 0 | 0 | 252.0972 | 62.9642 | 593.6008 | 698.3022 | 559.1948 | 154.8148 | 131.9048 | 19853.5639 | 253.7608
| 62.9808 | 131.9456 | -0.21 | 128.55 | 0 | 0 | 252.0836 | 62.9808 | 593.6175 | 698.3022 | 559.2048 | 154.8448 | 131.9404 | 19852.5486 | 253.7335
| 62.9975 | 131.9802 | -0.19 | 128.61 | 0 | 0 | 252.0972 | 62.9975 | 593.6342 | 698.3022 | 559.0748 | 155.0048 | 131.9749 | 19884.8974 | 253.8017
| 63.0142 | 132.0158 | -0.18 | 128.65 | 0 | 0 | 252.0972 | 63.0142 | 593.6508 | 698.3022 | 559.2248 | 154.7948 | 132.0105 | 19885.6747 | 253.7608
| 63.0308 | 132.0504 | 0.07 | 128.36 | 0 | 0 | 252.0972 | 63.0308 | 593.6675 | 698.3022 | 558.9448 | 155.1148 | 132.0451 | 19876.6149 | 253.8017
| 63.0475 | 132.0849 | -0.12 | 128.57 | 0 | 0 | 252.1245 | 63.0475 | 593.6842 | 698.3022 | 559.1048 | 154.9448 | 132.0797 | 19892.7715 | 253.8017
| 63.0642 | 132.1195 | -0.19 | 128.66 | 0 | 0 | 252.0972 | 63.0642 | 593.7008 | 698.3022 | 559.2448 | 154.8448 | 132.1142 | 19884.4573 | 253.8153
| 63.0808 | 132.1551 | -0.38 | 128.9 | 0 | 0 | 252.0427 | 63.0808 | 593.7175 | 698.3022 | 559.1448 | 154.9148 | 132.1488 | 19867.8248 | 253.8698
| 63.0975 | 132.1897 | -0.07 | 128.6 | 0 | 0 | 252.0563 | 63.0975 | 593.7342 | 698.3022 | 559.0148 | 155.0248 | 132.1844 | 19877.1225 | 253.8426
| 63.1142 | 132.2253 | -0.22 | 128.75 | 0 | 0 | 252.1245 | 63.1142 | 593.7508 | 698.3022 | 559.2148 | 154.8348 | 132.219 | 19892.3987 | 253.8562
| 63.1308 | 132.2598 | -0.02 | 128.59 | 0 | 0 | 252.1245 | 63.1308 | 593.7675 | 698.3022 | 559.1548 | 154.9248 | 132.2536 | 19860.3909 | 253.8426
| 63.1475 | 132.2944 | -0.16 | 128.8 | 0 | 0 | 252.1518 | 63.1475 | 593.7842 | 698.3022 | 559.1548 | 154.9748 | 132.2892 | 19893.4743 | 253.8426
| 63.1642 | 132.329 | -0.16833 | 128.7583 | 0 | 0 | 252.1245 | 63.1642 | 593.8008 | 698.3022 | 559.0148 | 155.0848 | 132.3237 | 19860.6288 | 253.8698
| 63.1808 | 132.3646 | -0.37 | 129.05 | 0 | 0 | 252.1245 | 63.1808 | 593.8175 | 698.3022 | 559.2648 | 154.8248 | 132.3594 | 19867.25 | 253.8971
| 63.1975 | 132.3992 | -0.16 | 128.8 | 0 | 0 | 252.0836 | 63.1975 | 593.8342 | 698.3022 | 559.3248 | 154.6548 | 132.3939 | 19852.6475 | 253.8562
| 63.2142 | 132.4337 | -0.08 | 128.78 | 0 | 0 | 252.1109 | 63.2142 | 593.8508 | 698.3022 | 559.2948 | 154.7648 | 132.4285 | 19875.1239 | 253.8698
| 63.2308 | 132.4693 | -0.23 | 128.95 | 0 | 0 | 252.1381 | 63.2308 | 593.8675 | 698.3022 | 559.1048 | 154.9048 | 132.4631 | 19844.4008 | 253.9244
| 63.2475 | 132.5039 | 0.02 | 128.71 | 0 | 0 | 252.0972 | 63.2475 | 593.8842 | 698.3022 | 559.1648 | 154.8948 | 132.4987 | 19884.6595 | 253.8971
| 63.2642 | 132.5395 | -0.21 | 128.95 | 0 | 0 | 252.1109 | 63.2642 | 593.9008 | 698.3022 | 559.2448 | 154.7348 | 132.5332 | 19893.9891 | 253.938
| 63.2808 | 132.5741 | -0.15 | 128.91 | 0 | 0 | 252.0972 | 63.2808 | 593.9175 | 698.3022 | 559.3348 | 154.6748 | 132.5689 | 19868.1616 | 253.938
| 63.2975 | 132.6087 | -0.17 | 128.99 | 0 | 0 | 252.07 | 63.2975 | 593.9342 | 698.3022 | 559.2648 | 154.6848 | 132.6034 | 19868.1928 | 253.9516
| 63.3142 | 132.6432 | -0.23 | 129.12 | 0 | 0 | 252.1109 | 63.3142 | 593.9508 | 698.3022 | 559.1048 | 154.8848 | 132.638 | 19900.8475 | 253.9653
| 63.3308 | 132.6788 | 0.01 | 128.82 | 0 | 0 | 252.0563 | 63.3308 | 593.9675 | 698.3022 | 559.1748 | 154.8448 | 132.6726 | 19899.8997 | 253.8971
| 63.3475 | 132.7134 | -0.26 | 129.17 | 0 | 0 | 252.0427 | 63.3475 | 593.9842 | 698.3022 | 559.1648 | 154.8348 | 132.7082 | 19859.4387 | 253.9516
| 63.3642 | 132.749 | -0.21 | 129.09 | 0 | 0 | 252.1518 | 63.3642 | 594.0008 | 698.3022 | 559.2648 | 154.6948 | 132.7427 | 19869.2443 | 253.938
| 63.3808 | 132.7836 | -0.03 | 128.89 | 0 | 0 | 252.0563 | 63.3808 | 594.0175 | 698.3022 | 559.1148 | 154.8648 | 132.7783 | 19884.8258 | 253.9653
| 63.3975 | 132.8181 | -0.1 | 129.07 | 0 | 0 | 252.1518 | 63.3975 | 594.0342 | 698.3022 | 559.0248 | 154.9648 | 132.8129 | 19861.3704 | 253.8971
| 63.4142 | 132.8527 | -0.06 | 129.03 | 0 | 0 | 252.22 | 63.4142 | 594.0508 | 698.3022 | 559.1548 | 154.8448 | 132.8475 | 19908.4519 | 253.9925
| 63.4308 | 132.8883 | -0.3 | 129.32 | 0 | 0 | 252.3563 | 63.4308 | 594.0675 | 698.3022 | 559.0548 | 154.9548 | 132.882 | 19885.3693 | 254.0062
| 63.4475 | 132.9229 | -0.11 | 129.16 | 0 | 0 | 252.5336 | 63.4475 | 594.0842 | 698.3022 | 559.0448 | 154.9448 | 132.9177 | 19885.1313 | 253.9789
| 63.4642 | 132.9585 | -0.42 | 129.46 | 0 | 0 | 252.5881 | 63.4642 | 594.1008 | 698.3022 | 559.1548 | 154.8748 | 132.9533 | 19860.3551 | 254.0471
| 63.4808 | 132.9931 | -0.25 | 129.41 | 0 | 0 | 252.7381 | 63.4808 | 594.1175 | 698.3022 | 559.3848 | 154.6148 | 132.9878 | 19869.3476 | 253.9653
| 63.4975 | 133.0276 | -0.24 | 129.38 | 0 | 0 | 252.8472 | 63.4975 | 594.1342 | 698.3022 | 559.1648 | 154.8348 | 133.0224 | 19893.8542 | 253.9789
| 63.5142 | 133.0633 | -0.04 | 129.21 | 0 | 0 | 252.9563 | 63.5142 | 594.1508 | 698.3022 | 559.2648 | 154.7448 | 133.057 | 19853.5639 | 253.938
| 63.5308 | 133.0978 | -0.11 | 129.22 | 0 | 0 | 253.079 | 63.5308 | 594.1675 | 698.3022 | 559.1648 | 154.8348 | 133.0926 | 19868.9747 | 254.0062
| 63.5475 | 133.1324 | -0.27 | 129.49 | 0 | 0 | 253.1744 | 63.5478 | 594.1844 | 698.3022 | 559.3648 | 154.6148 | 133.1272 | 19853.3933 | 253.9789
| 63.5642 | 133.167 | 0.04 | 129.16 | 0 | 0 | 253.3653 | 63.5644 | 594.2011 | 698.3022 | 559.1848 | 154.8048 | 133.1628 | 19876.3409 | 254.0198
| 63.5808 | 133.2026 | -0.26 | 129.42 | 0 | 0 | 253.4472 | 63.5811 | 594.2178 | 698.3022 | 559.0448 | 154.9548 | 133.1973 | 19892.3627 | 254.0471
| 63.5975 | 133.2371 | -0.23 | 129.44 | 0 | 0 | 253.5562 | 63.5978 | 594.2344 | 698.3022 | 559.2048 | 154.7848 | 133.2319 | 19861.3704 | 254.0335
| 63.6142 | 133.2728 | -0.19 | 129.49 | 0 | 0 | 253.6789 | 63.6144 | 594.2511 | 698.3022 | 559.1482 | 154.8415 | 133.2665 | 19836.8638 | 254.1016
| 63.6308 | 133.3073 | -0.13 | 129.43 | 0 | 0 | 253.788 | 63.6311 | 594.2678 | 698.3022 | 559.0248 | 154.9248 | 133.3021 | 19876.2374 | 254.1289
| 63.6475 | 133.3419 | -0.43 | 129.82 | 0 | 0 | 253.9107 | 63.6478 | 594.2844 | 698.3022 | 559.2948 | 154.6248 | 133.3366 | 19892.1555 | 254.1425
| 63.6642 | 133.3765 | -0.13 | 129.58 | 0 | 0 | 253.9789 | 63.6644 | 594.3011 | 698.3022 | 559.1348 | 154.8248 | 133.3712 | 19893.0051 | 254.0744
| 63.6811 | 133.4121 | -0.31 | 129.73 | 0 | 0 | 254.1425 | 63.6811 | 594.3178 | 698.3022 | 559.2348 | 154.7348 | 133.4068 | 19942.2708 | 254.0744
| 63.6978 | 133.4477 | -0.33 | 129.74 | 0 | 0 | 254.2789 | 63.6978 | 594.3344 | 698.3022 | 558.6148 | 155.4348 | 133.4414 | 20029.0444 | 253.9244
| 63.7144 | 133.4822 | -0.06 | 129.53 | 0 | 0 | 254.3743 | 63.7144 | 594.3511 | 698.3022 | 558.4382 | 155.9815 | 133.477 | 20115.4647 | 253.8562
| 63.7311 | 133.5168 | -0.21 | 129.64 | 0 | 0 | 254.4834 | 63.7311 | 594.3678 | 698.3022 | 557.7148 | 156.7148 | 133.5116 | 20194.7265 | 253.7471
| 63.7478 | 133.5514 | -0.2 | 129.68 | 0 | 0 | 254.2652 | 63.7478 | 594.3844 | 698.3022 | 557.8448 | 156.4948 | 133.5461 | 20262.0036 | 253.6653
| 63.7644 | 133.587 | -0.5 | 130.03 | 0 | 0 | 253.7744 | 63.7644 | 594.4011 | 698.3022 | 558.0848 | 156.2648 | 133.5807 | 20293.7418 | 253.5699
| 63.7811 | 133.6216 | 0.06 | 129.49 | 0 | 0 | 253.3381 | 63.7811 | 594.4178 | 698.3022 | 558.1448 | 156.1648 | 133.6163 | 20375.2036 | 253.5562
| 63.7978 | 133.6572 | -0.34 | 129.94 | 0 | 0 | 253.0381 | 63.7978 | 594.4344 | 698.3022 | 558.1148 | 156.2648 | 133.6509 | 20449.8109 | 253.4608
| 63.8144 | 133.6917 | -0.38 | 130.07 | 0 | 0 | 252.7245 | 63.8144 | 594.4511 | 698.3022 | 557.8948 | 156.5248 | 133.6865 | 20552.5066 | 253.3108
| 63.8311 | 133.7263 | -0.17 | 129.8 | 0 | 0 | 252.629 | 63.8311 | 594.4678 | 698.3022 | 558.2648 | 156.1248 | 133.7211 | 20604.8994 | 253.2972
| 63.8478 | 133.7609 | -0.25 | 129.94 | 0 | 0 | 252.5199 | 63.8478 | 594.4844 | 698.3022 | 558.6448 | 155.6848 | 133.7556 | 20585.3713 | 253.229
| 63.8644 | 133.7965 | -0.06 | 129.77 | 0 | 0 | 252.5199 | 63.8644 | 594.5011 | 698.3022 | 558.8148 | 155.5448 | 133.7902 | 20666.7305 | 253.1881
| 63.8811 | 133.8311 | -0.19 | 129.92 | 0 | 0 | 252.5063 | 63.8811 | 594.5178 | 698.3022 | 558.8548 | 155.4648 | 133.8258 | 20634.9267 | 253.2426
| 63.8978 | 133.8667 | -0.31 | 130.06 | 0 | 0 | 252.4381 | 63.8978 | 594.5344 | 698.3022 | 559.4648 | 154.7948 | 133.8604 | 20672.947 | 253.229
| 63.9144 | 133.9012 | -0.18 | 129.96 | 0 | 0 | 252.4109 | 63.9144 | 594.5511 | 698.3022 | 559.4448 | 154.8148 | 133.896 | 20632.3518 | 253.2972
| 63.9311 | 133.9358 | -0.25 | 130.07 | 0 | 0 | 252.3836 | 63.9311 | 594.5678 | 698.3022 | 559.4348 | 154.7948 | 133.9306 | 20655.5698 | 253.3381
| 63.9478 | 133.9714 | -0.07 | 129.93 | 0 | 0 | 252.3972 | 63.9478 | 594.5844 | 698.3022 | 559.5848 | 154.6548 | 133.9651 | 20639.0411 | 253.3244
| 63.9644 | 134.006 | -0.21 | 130.1 | 0 | 0 | 252.3154 | 63.9644 | 594.6011 | 698.3022 | 559.5348 | 154.7648 | 133.9997 | 20622.5495 | 253.3244
| 63.9811 | 134.0405 | -0.32 | 130.3 | 0 | 0 | 252.2745 | 63.9811 | 594.6178 | 698.3022 | 559.4648 | 154.7448 | 134.0353 | 20622.2841 | 253.3653
| 63.9978 | 134.0751 | -0.24 | 130.21 | 0 | 0 | 252.2881 | 63.9978 | 594.6344 | 698.3022 | 559.3748 | 154.8748 | 134.0699 | 20645.405 | 253.4199
| 64.0144 | 134.1107 | -0.3 | 130.3 | 0 | 0 | 252.22 | 64.0144 | 594.6511 | 698.3022 | 559.3748 | 154.8448 | 134.1055 | 20604.2658 | 253.3926
| 64.0311 | 134.1453 | -0.08 | 130.01 | 0 | 0 | 252.2336 | 64.0311 | 594.6678 | 698.3022 | 559.5248 | 154.7148 | 134.1401 | 20653.8889 | 253.4199
| 64.0478 | 134.1809 | -0.51 | 130.47 | 0 | 0 | 252.179 | 64.0478 | 594.6844 | 698.3022 | 559.3548 | 154.8848 | 134.1746 | 20630.9965 | 253.4335
| 64.0644 | 134.2155 | 0.05 | 129.98 | 0 | 0 | 252.179 | 64.0644 | 594.7011 | 698.3022 | 559.5048 | 154.7148 | 134.2102 | 20644.4887 | 253.4472
| 64.0811 | 134.25 | -0.02 | 130.06 | 0 | 0 | 252.1381 | 64.0811 | 594.7178 | 698.3022 | 559.2748 | 154.9848 | 134.2448 | 20652.6378 | 253.4608
| 64.0978 | 134.2846 | -0.23 | 130.29 | 0 | 0 | 252.1381 | 64.0978 | 594.7344 | 698.3022 | 559.3448 | 154.8548 | 134.2794 | 20643.8776 | 253.5426
| 64.1144 | 134.3202 | -0.19 | 130.28 | 0 | 0 | 252.07 | 64.1144 | 594.7511 | 698.3022 | 559.3048 | 154.9448 | 134.315 | 20658.5151 | 253.5153
| 64.1311 | 134.3548 | -0.1 | 130.19 | 0 | 0 | 252.0836 | 64.1311 | 594.7678 | 698.3022 | 559.4748 | 154.7548 | 134.3495 | 20626.0981 | 253.529
| 64.1478 | 134.3904 | -0.35 | 130.55 | 0 | 0 | 252.0563 | 64.1478 | 594.7844 | 698.3022 | 559.5748 | 154.6448 | 134.3841 | 20634.9543 | 253.5426
| 64.1644 | 134.425 | -0.34 | 130.53 | 0 | 0 | 252.0836 | 64.1644 | 594.8011 | 698.3022 | 559.4948 | 154.7148 | 134.4197 | 20643.4382 | 253.5699
| 64.1811 | 134.4595 | -0.1 | 130.3 | 0 | 0 | 252.0427 | 64.1811 | 594.8178 | 698.3022 | 559.5748 | 154.6348 | 134.4543 | 20658.41 | 253.5699
| 64.1978 | 134.4941 | -0.18 | 130.46 | 0 | 0 | 252.0154 | 64.1978 | 594.8344 | 698.3022 | 559.4348 | 154.7748 | 134.4889 | 20642.6933 | 253.6108
| 64.2144 | 134.5297 | -0.16 | 130.38 | 0 | 0 | 251.9745 | 64.2144 | 594.8511 | 698.3022 | 559.4548 | 154.7448 | 134.5245 | 20642.3877 | 253.6244
| 64.2311 | 134.5643 | -0.04 | 130.27 | 0 | 0 | 252.029 | 64.2311 | 594.8678 | 698.3022 | 559.3948 | 154.8248 | 134.559 | 20650.6711 | 253.6244
| 64.2478 | 134.5999 | 0.06 | 130.27 | 0 | 0 | 252.029 | 64.2478 | 594.8844 | 698.3022 | 559.4048 | 154.8148 | 134.5936 | 20640.0194 | 253.6517
| 64.2644 | 134.6345 | 0 | 130.35 | 0 | 0 | 251.9336 | 64.2644 | 594.9011 | 698.3022 | 559.4248 | 154.7748 | 134.6292 | 20616.3916 | 253.6789
| 64.2811 | 134.669 | -0.19 | 130.52 | 0 | 0 | 251.9472 | 64.2811 | 594.9178 | 698.3022 | 559.3348 | 154.8648 | 134.6638 | 20599.93 | 253.6789
| 64.2978 | 134.7046 | -0.11 | 130.57 | 0 | 0 | 251.92 | 64.2978 | 594.9344 | 698.3022 | 559.3948 | 154.7948 | 134.6984 | 20622.8888 | 253.6789
| 64.3144 | 134.7392 | -0.07 | 130.49 | 0 | 0 | 251.9336 | 64.3144 | 594.9511 | 698.3022 | 559.3148 | 154.8548 | 134.734 | 20623.7671 | 253.6926
| 64.3311 | 134.7748 | -0.16 | 130.61 | 0 | 0 | 251.92 | 64.3311 | 594.9678 | 698.3022 | 559.4348 | 154.7548 | 134.7685 | 20622.5163 | 253.6789
| 64.3478 | 134.8094 | -0.1 | 130.61 | 0 | 0 | 251.9336 | 64.3478 | 594.9844 | 698.3022 | 559.4748 | 154.7148 | 134.8031 | 20614.8442 | 253.6789
| 64.3644 | 134.844 | -0.32 | 130.83 | 0 | 0 | 251.9472 | 64.3644 | 595.0011 | 698.3022 | 559.4848 | 154.6848 | 134.8387 | 20638.7386 | 253.6926
| 64.3811 | 134.8785 | -0.45 | 130.96 | 0 | 0 | 251.9336 | 64.3811 | 595.0178 | 698.3022 | 559.4248 | 154.7448 | 134.8733 | 20606.5603 | 253.7608
| 64.3978 | 134.9141 | -0.25 | 130.76 | 0 | 0 | 251.8381 | 64.3978 | 595.0344 | 698.3022 | 559.3548 | 154.8348 | 134.9079 | 20637.8604 | 253.7471
| 64.4144 | 134.9487 | -0.25 | 130.86 | 0 | 0 | 251.8518 | 64.4144 | 595.0511 | 698.3022 | 559.3048 | 154.8848 | 134.9424 | 20612.2367 | 253.7744
| 64.4311 | 134.9833 | -0.29 | 130.95 | 0 | 0 | 251.8791 | 64.4311 | 595.0678 | 698.3022 | 559.3248 | 154.8148 | 134.978 | 20628.6583 | 253.7608
| 64.4478 | 135.0189 | -0.09 | 130.67 | 0 | 0 | 251.9063 | 64.4478 | 595.0844 | 698.3022 | 559.4348 | 154.7048 | 135.0136 | 20620.9864 | 253.8153
| 64.4644 | 135.0534 | -0.29 | 130.97 | 0 | 0 | 251.8654 | 64.4644 | 595.1011 | 698.3022 | 559.3748 | 154.7848 | 135.0482 | 20612.0637 | 253.788
| 64.4811 | 135.088 | -0.21 | 130.9 | 0 | 0 | 251.8927 | 64.4811 | 595.1178 | 698.3022 | 559.4148 | 154.7548 | 135.0828 | 20652.5926 | 253.788
| 64.4978 | 135.1236 | -0.15 | 130.87 | 0 | 0 | 251.8654 | 64.4978 | 595.1344 | 698.3022 | 559.2248 | 154.9548 | 135.1173 | 20612.3032 | 253.8698
| 64.5144 | 135.1582 | -0.31 | 131.05 | 0 | 0 | 251.8654 | 64.5144 | 595.1511 | 698.3022 | 559.5048 | 154.6748 | 135.153 | 20628.0199 | 253.788
| 64.5311 | 135.1928 | -0.22 | 131.02 | 0 | 0 | 251.8654 | 64.5311 | 595.1678 | 698.3022 | 559.2048 | 154.9448 | 135.1875 | 20610.6398 | 253.8017
| 64.5478 | 135.2284 | -0.03 | 130.83 | 0 | 0 | 251.8791 | 64.5478 | 595.1844 | 698.3022 | 559.5448 | 154.5548 | 135.2231 | 20652.3127 | 253.8426
| 64.5644 | 135.2629 | -0.07 | 130.93 | 0 | 0 | 251.9063 | 64.5644 | 595.2011 | 698.3022 | 559.2748 | 154.8348 | 135.2577 | 20643.0837 | 253.8017
| 64.5811 | 135.2986 | -0.16 | 130.98 | 0 | 0 | 251.9336 | 64.5811 | 595.2178 | 698.3022 | 559.3448 | 154.7548 | 135.2923 | 20642.7774 | 253.8289
| 64.5978 | 135.3331 | -0.04 | 130.8 | 0 | 0 | 251.9472 | 64.5978 | 595.2344 | 698.3022 | 559.3748 | 154.7548 | 135.3268 | 20601.9828 | 253.8835
| 64.6144 | 135.3677 | -0.35 | 131.16 | 0 | 0 | 251.9745 | 64.6144 | 595.2511 | 698.3022 | 559.5448 | 154.6248 | 135.3625 | 20634.6408 | 253.8426
| 64.6311 | 135.4023 | -0.01 | 130.84 | 0 | 0 | 251.9472 | 64.6311 | 595.2678 | 698.3022 | 559.2948 | 154.8148 | 135.397 | 20600.5007 | 253.8698
| 64.6478 | 135.4379 | -0.2 | 131.01 | 0 | 0 | 251.9745 | 64.6478 | 595.2844 | 698.3022 | 559.3648 | 154.7748 | 135.4326 | 20624.4356 | 253.8835
| 64.6644 | 135.4724 | -0.03 | 130.92 | 0 | 0 | 251.9472 | 64.6644 | 595.3011 | 698.3022 | 559.3948 | 154.7148 | 135.4672 | 20623.1438 | 253.9244
| 64.6811 | 135.5081 | 0.01 | 130.88 | 0 | 0 | 251.9472 | 64.6811 | 595.3178 | 698.3022 | 559.2548 | 154.8948 | 135.5018 | 20622.1339 | 253.9107
| 64.6978 | 135.5426 | -0.08 | 130.95 | 0 | 0 | 251.9881 | 64.6978 | 595.3344 | 698.3022 | 559.3248 | 154.8148 | 135.5363 | 20624.9324 | 253.938
| 64.7144 | 135.5772 | -0.03 | 130.92 | 0 | 0 | 251.9745 | 64.7144 | 595.3511 | 698.3022 | 559.3648 | 154.7048 | 135.5719 | 20632.1986 | 253.9516
| 64.7311 | 135.6118 | -0.18 | 131.17 | 0 | 0 | 251.9745 | 64.7311 | 595.3678 | 698.3022 | 559.3748 | 154.7048 | 135.6065 | 20632.1324 | 253.938
| 64.7478 | 135.6474 | -0.18 | 131.24 | 0 | 0 | 251.9881 | 64.7478 | 595.3844 | 698.3022 | 559.3048 | 154.8048 | 135.6421 | 20671.0386 | 253.938
| 64.7644 | 135.6819 | -0.16 | 131.2 | 0 | 0 | 251.9745 | 64.7644 | 595.4011 | 698.3022 | 559.3448 | 154.7148 | 135.6767 | 20637.7002 | 253.9516
| 64.7811 | 135.7175 | -0.23 | 131.41 | 0 | 0 | 251.9745 | 64.7814 | 595.4181 | 698.3022 | 559.3848 | 154.6948 | 135.7113 | 20630.2688 | 253.9516
| 64.7978 | 135.7521 | -0.2 | 131.4 | 0 | 0 | 251.9881 | 64.7981 | 595.4347 | 698.3022 | 559.4148 | 154.6648 | 135.7458 | 20622.597 | 253.9789
| 64.8144 | 135.7867 | -0.17 | 131.39 | 0 | 0 | 251.9745 | 64.8147 | 595.4514 | 698.3022 | 559.5048 | 154.6248 | 135.7814 | 20621.521 | 253.9789
| 64.8311 | 135.8212 | -0.13 | 131.46 | 0 | 0 | 252.0154 | 64.8314 | 595.4681 | 698.3022 | 559.3448 | 154.7648 | 135.816 | 20621.6532 | 253.9925
| 64.8478 | 135.8569 | -0.38 | 131.77 | 0 | 0 | 251.9745 | 64.8481 | 595.4847 | 698.3022 | 559.3748 | 154.6848 | 135.8516 | 20628.9101 | 254.0471
| 64.8644 | 135.8914 | -0.02 | 131.5 | 0 | 0 | 251.9472 | 64.8647 | 595.5014 | 698.3022 | 559.3748 | 154.6648 | 135.8862 | 20605.6541 | 254.0744
| 64.8811 | 135.927 | -0.32 | 131.78 | 0 | 0 | 251.9609 | 64.8814 | 595.5181 | 698.3022 | 559.3348 | 154.7748 | 135.9208 | 20605.1914 | 254.0335
| 64.8978 | 135.9616 | -0.23 | 131.67 | 0 | 0 | 251.8791 | 64.8981 | 595.5347 | 698.3022 | 559.3148 | 154.7848 | 135.9553 | 20653.525 | 254.0335
| 64.9147 | 135.9962 | 0.02 | 131.51 | 0 | 0 | 251.9336 | 64.9147 | 595.5514 | 698.3022 | 559.2748 | 154.7648 | 135.9909 | 20620.252 | 254.0607
| 64.9314 | 136.0307 | -0.17 | 131.79 | 0 | 0 | 251.9472 | 64.9314 | 595.5681 | 698.3022 | 559.4748 | 154.5848 | 136.0265 | 20660.7156 | 254.0607
| 64.9481 | 136.0664 | -0.23 | 131.9 | 0 | 0 | 251.9609 | 64.9481 | 595.5847 | 698.3022 | 559.2848 | 154.7848 | 136.0611 | 20636.8886 | 254.1016
| 64.9647 | 136.1009 | -0.1 | 131.84 | 0 | 0 | 251.9609 | 64.9647 | 595.6014 | 698.3022 | 559.5248 | 154.5148 | 136.0957 | 20627.1782 | 254.1016
| 64.9814 | 136.1365 | -0.25 | 132.05 | 0 | 0 | 251.9336 | 64.9814 | 595.6181 | 698.3022 | 559.3848 | 154.6348 | 136.1302 | 20610.8482 | 254.1153
| 64.9981 | 136.1711 | -0.21 | 131.95 | 0 | 0 | 251.9472 | 64.9981 | 595.6347 | 698.3022 | 559.3348 | 154.7448 | 136.1659 | 20610.0799 | 254.088
| 65.0147 | 136.2057 | -0.08 | 131.94 | 0 | 0 | 251.9745 | 65.0147 | 595.6514 | 698.3022 | 559.3148 | 154.7748 | 136.2004 | 20611.5047 | 254.1289
| 65.0314 | 136.2402 | -0.39 | 132.3 | 0 | 0 | 251.9472 | 65.0314 | 595.6681 | 698.3022 | 559.3448 | 154.7148 | 136.236 | 20661.0884 | 254.1425
| 65.0481 | 136.2758 | -0.22 | 132.11 | 0 | 0 | 251.92 | 65.0481 | 595.6847 | 698.3022 | 559.4448 | 154.6648 | 136.2706 | 20612.8633 | 254.1562
| 65.0647 | 136.3104 | -0.12 | 132.14 | 0 | 0 | 251.9472 | 65.0647 | 595.7014 | 698.3022 | 559.2648 | 154.8248 | 136.3052 | 20643.683 | 254.1971
| 65.0814 | 136.346 | -0.23 | 132.22 | 0 | 0 | 251.8927 | 65.0814 | 595.7181 | 698.3022 | 559.2648 | 154.8348 | 136.3397 | 20619.856 | 254.1562
| 65.0981 | 136.3806 | -0.46 | 132.48 | 0 | 0 | 251.9472 | 65.0981 | 595.7347 | 698.3022 | 559.3448 | 154.7448 | 136.3754 | 20627.9666 | 254.238
| 65.1147 | 136.4152 | -0.16 | 132.25 | 0 | 0 | 251.8791 | 65.1147 | 595.7514 | 698.3022 | 559.4748 | 154.6448 | 136.4099 | 20620.0966 | 254.1971
| 65.1314 | 136.4508 | -0.15 | 132.23 | 0 | 0 | 251.9609 | 65.1314 | 595.7681 | 698.3022 | 559.3348 | 154.7548 | 136.4445 | 20631.3208 | 254.1834
| 65.1481 | 136.4853 | -0.17 | 132.33 | 0 | 0 | 252.0427 | 65.1481 | 595.7847 | 698.3022 | 559.1348 | 154.9948 | 136.4801 | 20663.6069 | 254.1834
| 65.1647 | 136.5199 | -0.39 | 132.61 | 0 | 0 | 252.1654 | 65.1647 | 595.8014 | 698.3022 | 559.2648 | 154.9848 | 136.5147 | 20698.7894 | 254.1425
| 65.1814 | 136.5545 | -0.16 | 132.45 | 0 | 0 | 252.3154 | 65.1814 | 595.8181 | 698.3022 | 559.1148 | 155.1148 | 136.5492 | 20701.7527 | 254.1698
| 65.1981 | 136.5901 | -0.21 | 132.51 | 0 | 0 | 252.329 | 65.1981 | 595.8347 | 698.3022 | 559.3548 | 154.8048 | 136.5849 | 20706.0369 | 254.2243
| 65.2147 | 136.6247 | -0.17 | 132.49 | 0 | 0 | 252.4654 | 65.2147 | 595.8514 | 698.3022 | 559.2748 | 154.8548 | 136.6194 | 20679.419 | 254.2516
| 65.2314 | 136.6603 | -0.37 | 132.77 | 0 | 0 | 252.5336 | 65.2314 | 595.8681 | 698.3022 | 559.3948 | 154.7548 | 136.654 | 20690.0135 | 254.2107
| 65.2481 | 136.6948 | -0.41 | 132.8 | 0 | 0 | 252.4245 | 65.2481 | 595.8847 | 698.3022 | 559.2748 | 154.9148 | 136.6896 | 20679.0244 | 254.2243
| 65.2647 | 136.7294 | -0.1 | 132.51 | 0 | 0 | 252.3699 | 65.2647 | 595.9014 | 698.3022 | 559.5148 | 154.6248 | 136.7242 | 20678.2354 | 254.2243
| 65.2814 | 136.765 | -0.3 | 132.77 | 0 | 0 | 252.2745 | 65.2814 | 595.9181 | 698.3022 | 559.5848 | 154.5448 | 136.7598 | 20661.8394 | 254.238
| 65.2981 | 136.7996 | -0.25 | 132.72 | 0 | 0 | 252.1654 | 65.2981 | 595.9347 | 698.3022 | 559.3648 | 154.7848 | 136.7943 | 20696.5678 | 254.2516
| 65.3147 | 136.8352 | -0.24 | 132.73 | 0 | 0 | 252.1245 | 65.3147 | 595.9514 | 698.3022 | 559.4348 | 154.7248 | 136.8289 | 20712.5913 | 254.2925
| 65.3314 | 136.8698 | -0.21 | 132.74 | 0 | 0 | 252.0018 | 65.3314 | 595.9681 | 698.3022 | 559.4248 | 154.7748 | 136.8635 | 20668.6792 | 254.2925
| 65.3481 | 136.9043 | -0.27 | 132.82 | 0 | 0 | 251.9745 | 65.3481 | 595.9847 | 698.3022 | 559.1848 | 154.9748 | 136.8991 | 20677.7315 | 254.2652
| 65.3647 | 136.9389 | -0.39 | 133.02 | 0 | 0 | 251.8791 | 65.3647 | 596.0014 | 698.3022 | 559.4448 | 154.7148 | 136.9337 | 20668.9418 | 254.2516
| 65.3814 | 136.9745 | -0.14 | 132.8 | 0 | 0 | 251.8109 | 65.3814 | 596.0181 | 698.3022 | 559.3748 | 154.7448 | 136.9693 | 20661.5324 | 254.2925
| 65.3981 | 137.0091 | -0.25 | 133 | 0 | 0 | 251.7563 | 65.3981 | 596.0347 | 698.3022 | 559.4148 | 154.7048 | 137.0038 | 20688.7203 | 254.2516
| 65.4147 | 137.0447 | -0.18 | 132.94 | 0 | 0 | 251.7291 | 65.4147 | 596.0514 | 698.3022 | 559.4948 | 154.6848 | 137.0384 | 20676.4825 | 254.3061
| 65.4314 | 137.0793 | -0.42 | 133.2 | 0 | 0 | 251.6609 | 65.4314 | 596.0681 | 698.3022 | 559.3048 | 154.8648 | 137.073 | 20688.0193 | 254.3061
| 65.4481 | 137.1138 | -0.29 | 133.11 | 0 | 0 | 251.5927 | 65.4481 | 596.0847 | 698.3022 | 559.3248 | 154.8048 | 137.1086 | 20676.4381 | 254.2789
| 65.4647 | 137.1484 | -0.27 | 133.17 | 0 | 0 | 251.6063 | 65.4647 | 596.1014 | 698.3022 | 559.3448 | 154.8148 | 137.1432 | 20662.3874 | 254.2925
| 65.4814 | 137.184 | 0.02 | 132.92 | 0 | 0 | 251.4972 | 65.4814 | 596.1181 | 698.3022 | 559.3548 | 154.7648 | 137.1788 | 20645.0706 | 254.347
| 65.4981 | 137.2186 | -0.11 | 133.06 | 0 | 0 | 251.47 | 65.4981 | 596.1347 | 698.3022 | 559.3948 | 154.8148 | 137.2133 | 20667.1237 | 254.3061
| 65.5147 | 137.2542 | -0.24 | 133.21 | 0 | 0 | 251.4563 | 65.5147 | 596.1514 | 698.3022 | 559.4248 | 154.7048 | 137.2479 | 20686.4189 | 254.3061
| 65.5314 | 137.2888 | -0.24 | 133.28 | 0 | 0 | 251.3745 | 65.5314 | 596.1681 | 698.3022 | 559.4548 | 154.6748 | 137.2825 | 20675.6928 | 254.3198
| 65.5481 | 137.3233 | -0.22 | 133.29 | 0 | 0 | 251.3881 | 65.5481 | 596.1847 | 698.3022 | 559.4148 | 154.7048 | 137.3181 | 20696.7649 | 254.3334
| 65.5647 | 137.3589 | -0.31 | 133.4 | 0 | 0 | 251.3472 | 65.5647 | 596.2014 | 698.3022 | 559.3248 | 154.7948 | 137.3526 | 20694.9017 | 254.347
| 65.5814 | 137.3935 | -0.02 | 133.13 | 0 | 0 | 251.3609 | 65.5814 | 596.2181 | 698.3022 | 559.4448 | 154.6448 | 137.3883 | 20695.4712 | 254.347
| 65.5981 | 137.4281 | -0.12 | 133.26 | 0 | 0 | 251.2791 | 65.5981 | 596.2347 | 698.3022 | 559.3848 | 154.7248 | 137.4228 | 20703.3845 | 254.3743
| 65.6147 | 137.4626 | -0.2 | 133.38 | 0 | 0 | 251.2791 | 65.6147 | 596.2514 | 698.3022 | 559.3948 | 154.7248 | 137.4574 | 20675.7584 | 254.3607
| 65.6314 | 137.4982 | -0.31 | 133.54 | 0 | 0 | 251.2518 | 65.6314 | 596.2681 | 698.3022 | 559.3548 | 154.7948 | 137.493 | 20695.4501 | 254.388
| 65.6481 | 137.5328 | -0.15 | 133.4 | 0 | 0 | 251.2109 | 65.6481 | 596.2847 | 698.3022 | 559.3248 | 154.7748 | 137.5276 | 20668.5903 | 254.4289
| 65.6647 | 137.5684 | -0.07 | 133.35 | 0 | 0 | 251.1972 | 65.6647 | 596.3014 | 698.3022 | 559.3948 | 154.7248 | 137.5621 | 20703.3189 | 254.4152
| 65.6814 | 137.603 | -0.42 | 133.78 | 0 | 0 | 251.1836 | 65.6814 | 596.3181 | 698.3022 | 559.6548 | 154.4648 | 137.5967 | 20651.6247 | 254.4016
| 65.6981 | 137.6376 | -0.1 | 133.47 | 0 | 0 | 251.1972 | 65.6981 | 596.3347 | 698.3022 | 559.4248 | 154.6748 | 137.6323 | 20667.4723 | 254.4152
| 65.7147 | 137.6721 | -0.43 | 133.82 | 0 | 0 | 251.1291 | 65.7147 | 596.3514 | 698.3022 | 559.5148 | 154.6248 | 137.6669 | 20694.398 | 254.4016
| 65.7314 | 137.7077 | -0.36 | 133.81 | 0 | 0 | 251.1427 | 65.7314 | 596.3681 | 698.3022 | 559.3648 | 154.7848 | 137.7025 | 20660.5903 | 254.4561
| 65.7481 | 137.7423 | -0.18 | 133.63 | 0 | 0 | 251.1563 | 65.7481 | 596.3847 | 698.3022 | 559.4948 | 154.5948 | 137.7371 | 20686.6812 | 254.4289
| 65.7647 | 137.7779 | -0.14 | 133.63 | 0 | 0 | 251.1154 | 65.7647 | 596.4014 | 698.3022 | 559.5348 | 154.5548 | 137.7716 | 20675.5824 | 254.4698
| 65.7814 | 137.8125 | -0.02 | 133.53 | 0 | 0 | 251.1291 | 65.7814 | 596.4181 | 698.3022 | 559.5248 | 154.5748 | 137.8062 | 20695.0329 | 254.4834
| 65.7981 | 137.8471 | -0.34 | 133.89 | 0 | 0 | 251.0881 | 65.7981 | 596.4347 | 698.3022 | 559.5148 | 154.5848 | 137.8418 | 20703.0775 | 254.5107
| 65.8147 | 137.8816 | -0.38 | 133.99 | 0 | 0 | 251.0745 | 65.8147 | 596.4514 | 698.3022 | 559.2848 | 154.8548 | 137.8774 | 20667.2101 | 254.4561
| 65.8314 | 137.9172 | -0.1 | 133.75 | 0 | 0 | 251.0745 | 65.8314 | 596.4681 | 698.3022 | 559.4448 | 154.6848 | 137.912 | 20694.4635 | 254.4698
| 65.8481 | 137.9528 | -0.16 | 133.82 | 0 | 0 | 250.9927 | 65.8481 | 596.4847 | 698.3022 | 559.3548 | 154.7748 | 137.9466 | 20686.7916 | 254.497
| 65.8647 | 137.9874 | -0.21 | 133.91 | 0 | 0 | 251.02 | 65.8647 | 596.5014 | 698.3022 | 559.4848 | 154.6048 | 137.9811 | 20659.866 | 254.4698
| 65.8814 | 138.022 | -0.2 | 133.94 | 0 | 0 | 251.0336 | 65.8814 | 596.5181 | 698.3022 | 559.5448 | 154.5748 | 138.0167 | 20669.577 | 254.5243
| 65.8981 | 138.0565 | -0.41 | 134.2 | 0 | 0 | 251.0609 | 65.8981 | 596.5347 | 698.3022 | 559.4248 | 154.6648 | 138.0513 | 20702.025 | 254.5516
| 65.9147 | 138.0922 | -0.22 | 134.05 | 0 | 0 | 251.0745 | 65.9147 | 596.5514 | 698.3022 | 559.4448 | 154.6348 | 138.0859 | 20694.4187 | 254.5243
| 65.9314 | 138.1267 | -0.1 | 133.93 | 0 | 0 | 251.02 | 65.9314 | 596.5681 | 698.3022 | 559.3548 | 154.7548 | 138.1204 | 20660.4801 | 254.5243
| 65.9481 | 138.1623 | -0.25 | 134.14 | 0 | 0 | 251.0472 | 65.9481 | 596.5847 | 698.3022 | 559.4748 | 154.6448 | 138.1561 | 20694.9017 | 254.6061
| 65.9647 | 138.1969 | -0.23 | 134.16 | 0 | 0 | 250.9927 | 65.9647 | 596.6014 | 698.3022 | 559.4048 | 154.7048 | 138.1917 | 20694.222 | 254.5652
| 65.9814 | 138.2315 | -0.3 | 134.25 | 0 | 0 | 251.02 | 65.9814 | 596.6181 | 698.3022 | 559.4148 | 154.6648 | 138.2262 | 20669.467 | 254.5925
| 65.9981 | 138.266 | -0.05 | 134 | 0 | 0 | 251.0063 | 65.9981 | 596.6347 | 698.3022 | 559.4248 | 154.6448 | 138.2608 | 20628.937 | 254.5925
| 66.0147 | 138.3017 | -0.46 | 134.48 | 0 | 0 | 251.0063 | 66.015 | 596.6517 | 698.3022 | 559.4682 | 154.6515 | 138.2954 | 20687.6024 | 254.5652
| 66.0314 | 138.3362 | -0.12 | 134.1 | 0 | 0 | 251.0063 | 66.0317 | 596.6683 | 698.3022 | 559.5948 | 154.4948 | 138.331 | 20667.9106 | 254.5652
| 66.0481 | 138.3718 | -0.34 | 134.39 | 0 | 0 | 250.9381 | 66.0483 | 596.685 | 698.3022 | 559.5248 | 154.5748 | 138.3655 | 20668.5903 | 254.5788
| 66.0647 | 138.4064 | -0.11 | 134.19 | 0 | 0 | 250.9654 | 66.065 | 596.7017 | 698.3022 | 559.4448 | 154.6348 | 138.4012 | 20660.3043 | 254.5652
| 66.0814 | 138.441 | -0.16 | 134.28 | 0 | 0 | 250.9654 | 66.0817 | 596.7183 | 698.3022 | 559.4048 | 154.6948 | 138.4357 | 20644.8293 | 254.6061
| 66.0981 | 138.4755 | -0.20333 | 134.3133 | 0 | 0 | 250.9654 | 66.0983 | 596.735 | 698.3022 | 559.3748 | 154.7248 | 138.4703 | 21062.2134 | 254.4289
| 66.1147 | 138.5111 | -0.11 | 134.32 | 0 | 0 | 250.9245 | 66.115 | 596.7517 | 698.3022 | 558.4908 | 156.3588 | 138.5049 | 21187.1407 | 253.9653
| 66.1314 | 138.5457 | -0.39 | 134.62 | 0 | 0 | 250.9109 | 66.1317 | 596.7683 | 698.3022 | 558.0688 | 156.7408 | 138.5405 | 21248.6689 | 253.7608
| 66.1486 | 138.5813 | -0.11 | 134.41 | 0 | 0 | 250.9109 | 66.1483 | 596.785 | 698.3022 | 557.0348 | 157.4848 | 138.575 | 21340.6447 | 253.638
| 66.1653 | 138.6159 | -0.27 | 134.61 | 0 | 0 | 250.9381 | 66.165 | 596.8017 | 698.3022 | 557.1948 | 157.3448 | 138.6107 | 21429.7464 | 253.5017
| 66.1817 | 138.6505 | -0.2 | 134.59 | 0 | 0 | 250.9381 | 66.1817 | 596.8183 | 698.3022 | 557.3348 | 157.2348 | 138.6452 | 21600.7938 | 253.3108
| 66.1983 | 138.685 | -0.19 | 134.64 | 0 | 0 | 250.8836 | 66.1983 | 596.835 | 698.3022 | 557.1548 | 157.3448 | 138.6798 | 21692.0568 | 253.2699
| 66.215 | 138.7206 | -0.14 | 134.6 | 0 | 0 | 250.9654 | 66.215 | 596.8517 | 698.3022 | 557.1148 | 157.4248 | 138.7144 | 21787.9554 | 253.1199
| 66.2317 | 138.7552 | -0.18 | 134.69 | 0 | 0 | 250.9381 | 66.2317 | 596.8683 | 698.3022 | 558.3015 | 156.2181 | 138.75 | 21781.6424 | 253.0381
| 66.2483 | 138.7898 | -0.27 | 134.79 | 0 | 0 | 250.8836 | 66.2483 | 596.885 | 698.3022 | 559.2748 | 154.9148 | 138.7845 | 21765.1161 | 253.0654
| 66.265 | 138.8254 | -0.12 | 134.71 | 0 | 0 | 250.8972 | 66.265 | 596.9017 | 698.3022 | 559.3348 | 154.8348 | 138.8202 | 21739.9961 | 253.0381
| 66.2817 | 138.86 | -0.06 | 134.68 | 0 | 0 | 250.9245 | 66.2817 | 596.9183 | 698.3022 | 559.5948 | 154.6148 | 138.8547 | 21738.6164 | 253.1063
| 66.2983 | 138.8956 | -0.13 | 134.74 | 0 | 0 | 250.8972 | 66.2983 | 596.935 | 698.3022 | 559.3448 | 154.7748 | 138.8893 | 21774.6429 | 253.1199
| 66.315 | 138.9301 | -0.42 | 135.09 | 0 | 0 | 250.87 | 66.315 | 596.9517 | 698.3022 | 559.2248 | 155.1248 | 138.9249 | 21806.4935 | 253.1335
| 66.3317 | 138.9647 | -0.5 | 135.21 | 0 | 0 | 250.8563 | 66.3317 | 596.9683 | 698.3022 | 559.5148 | 155.0448 | 138.9595 | 21829.2405 | 253.079
| 66.3483 | 138.9993 | -0.2 | 134.93 | 0 | 0 | 250.8836 | 66.3483 | 596.985 | 698.3022 | 559.8148 | 154.7548 | 138.994 | 21837.9626 | 253.1472
| 66.365 | 139.0349 | -0.08 | 134.88 | 0 | 0 | 250.9109 | 66.365 | 597.0017 | 698.3022 | 559.6148 | 154.9448 | 139.0296 | 21853.746 | 253.1472
| 66.3817 | 139.0694 | -0.41 | 135.16 | 0 | 0 | 250.8563 | 66.3817 | 597.0183 | 698.3022 | 559.6148 | 154.9548 | 139.0642 | 21911.1072 | 253.1335
| 66.3983 | 139.1051 | -0.06 | 134.93 | 0 | 0 | 250.9245 | 66.3983 | 597.035 | 698.3022 | 559.5448 | 155.0748 | 139.0988 | 21933.7955 | 253.0517
| 66.415 | 139.1396 | -0.04 | 134.9 | 0 | 0 | 250.8427 | 66.415 | 597.0517 | 698.3022 | 559.2848 | 155.3048 | 139.1344 | 21911.3467 | 253.079
| 66.4317 | 139.1742 | -0.23 | 135.1 | 0 | 0 | 250.8018 | 66.4317 | 597.0683 | 698.3022 | 559.4948 | 155.0648 | 139.169 | 21962.4941 | 253.079
| 66.4483 | 139.2098 | -0.37 | 135.23 | 0 | 0 | 250.829 | 66.4483 | 597.085 | 698.3022 | 559.3048 | 155.2848 | 139.2035 | 21993.7306 | 253.079
| 66.465 | 139.2444 | 0.08 | 134.91 | 0 | 0 | 250.8563 | 66.465 | 597.1017 | 698.3022 | 559.6748 | 154.9348 | 139.2391 | 22009.6875 | 253.0654
| 66.4817 | 139.2789 | -0.08 | 135.07 | 0 | 0 | 250.829 | 66.4817 | 597.1183 | 698.3022 | 559.7348 | 154.8448 | 139.2737 | 22018.6738 | 253.0517
| 66.4983 | 139.3146 | -0.06 | 135.06 | 0 | 0 | 250.7881 | 66.4983 | 597.135 | 698.3022 | 559.5048 | 155.0348 | 139.3083 | 22010.1502 | 253.079
| 66.515 | 139.3491 | -0.34 | 135.42 | 0 | 0 | 250.8018 | 66.515 | 597.1517 | 698.3022 | 559.4648 | 155.1348 | 139.3439 | 22078.6943 | 252.9972
| 66.5317 | 139.3837 | -0.39 | 135.48 | 0 | 0 | 250.7745 | 66.5317 | 597.1683 | 698.3022 | 559.4748 | 155.1448 | 139.3785 | 22091.5538 | 252.9836
| 66.5483 | 139.4193 | -0.26 | 135.39 | 0 | 0 | 250.8154 | 66.5483 | 597.185 | 698.3022 | 559.3648 | 155.3048 | 139.413 | 22173.9786 | 252.9154
| 66.565 | 139.4539 | -0.06 | 135.16 | 0 | 0 | 250.8154 | 66.565 | 597.2017 | 698.3022 | 559.4048 | 155.2048 | 139.4476 | 22191.5797 | 252.9154
| 66.5817 | 139.4884 | -0.12 | 135.35 | 0 | 0 | 250.7745 | 66.5817 | 597.2183 | 698.3022 | 559.2448 | 155.4048 | 139.4832 | 22223.8647 | 252.8336
| 66.5983 | 139.5241 | -0.19 | 135.41 | 0 | 0 | 250.8154 | 66.5983 | 597.235 | 698.3022 | 559.1948 | 155.4448 | 139.5178 | 22256.1093 | 252.8336
| 66.615 | 139.5586 | -0.07 | 135.33 | 0 | 0 | 250.8836 | 66.615 | 597.2517 | 698.3022 | 559.5248 | 155.1348 | 139.5534 | 22292.4467 | 252.7927
| 66.6317 | 139.5932 | -0.22 | 135.5 | 0 | 0 | 250.8427 | 66.6317 | 597.2683 | 698.3022 | 559.2648 | 155.3648 | 139.5879 | 22332.0014 | 252.7245
| 66.6483 | 139.6288 | -0.42 | 135.76 | 0 | 0 | 250.8427 | 66.6483 | 597.285 | 698.3022 | 559.2448 | 155.3948 | 139.6225 | 22356.0689 | 252.6972
| 66.665 | 139.6634 | -0.44 | 135.76 | 0 | 0 | 250.8018 | 66.665 | 597.3017 | 698.3022 | 559.1648 | 155.4748 | 139.6581 | 22421.2926 | 252.6154
| 66.6817 | 139.6979 | -0.2 | 135.59 | 0 | 0 | 250.8836 | 66.6817 | 597.3183 | 698.3022 | 559.3848 | 155.2648 | 139.6927 | 22428.0322 | 252.6154
| 66.6983 | 139.7325 | -0.17 | 135.6 | 0 | 0 | 250.8563 | 66.6983 | 597.335 | 698.3022 | 559.3148 | 155.3848 | 139.7283 | 22520.1111 | 252.5472
| 66.715 | 139.7681 | 0.01 | 135.44 | 0 | 0 | 250.87 | 66.715 | 597.3517 | 698.3022 | 559.1948 | 155.4448 | 139.7629 | 22492.907 | 252.5063
| 66.7317 | 139.8037 | -0.09 | 135.53 | 0 | 0 | 250.9381 | 66.7317 | 597.3683 | 698.3022 | 559.7948 | 154.6848 | 139.7974 | 22495.1912 | 252.5472
| 66.7483 | 139.8383 | -0.33 | 135.83 | 0 | 0 | 250.8972 | 66.7483 | 597.385 | 698.3022 | 559.8548 | 154.6848 | 139.832 | 22541.9486 | 252.5745
| 66.765 | 139.8729 | -0.02 | 135.53 | 0 | 0 | 250.9381 | 66.765 | 597.4017 | 698.3022 | 559.7348 | 154.8048 | 139.8676 | 22518.9303 | 252.6154
| 66.7817 | 139.9074 | -0.29 | 135.8 | 0 | 0 | 250.9245 | 66.7817 | 597.4183 | 698.3022 | 559.9348 | 154.5848 | 139.9022 | 22508.4144 | 252.6154
| 66.7983 | 139.943 | -0.27 | 135.89 | 0 | 0 | 250.9381 | 66.7983 | 597.435 | 698.3022 | 559.7448 | 154.7848 | 139.9378 | 22509.4642 | 252.629
| 66.815 | 139.9776 | -0.33 | 135.97 | 0 | 0 | 250.9381 | 66.815 | 597.4517 | 698.3022 | 559.9048 | 154.6448 | 139.9724 | 22500.5447 | 252.6563
| 66.8317 | 140.0122 | -0.19 | 135.79 | 0 | 0 | 250.9381 | 66.8317 | 597.4683 | 698.3022 | 559.8748 | 154.6348 | 140.0069 | 22501.551 | 252.6836
| 66.8483 | 140.0478 | -0.23 | 135.85 | 0 | 0 | 250.9654 | 66.8483 | 597.485 | 698.3022 | 559.6348 | 154.8948 | 140.0415 | 22509.4642 | 252.6836
| 66.865 | 140.0824 | -0.25 | 135.96 | 0 | 0 | 250.9654 | 66.865 | 597.5017 | 698.3022 | 559.8448 | 154.6748 | 140.0771 | 22516.4589 | 252.6836
| 66.8817 | 140.1169 | -0.39 | 136.1 | 0 | 0 | 250.9654 | 66.8817 | 597.5183 | 698.3022 | 559.8148 | 154.6948 | 140.1117 | 22542.1457 | 252.7517
| 66.8983 | 140.1525 | -0.24 | 135.99 | 0 | 0 | 250.9927 | 66.8983 | 597.535 | 698.3022 | 559.8448 | 154.6948 | 140.1473 | 22500.9821 | 252.7654
| 66.915 | 140.1871 | -0.16 | 135.95 | 0 | 0 | 251.0063 | 66.915 | 597.5517 | 698.3022 | 559.9548 | 154.5948 | 140.1819 | 22515.8903 | 252.779
| 66.9317 | 140.2227 | -0.15 | 135.97 | 0 | 0 | 250.9927 | 66.9317 | 597.5683 | 698.3022 | 559.8048 | 154.6848 | 140.2164 | 22509.3551 | 252.8063
| 66.9483 | 140.2573 | -0.26 | 136.11 | 0 | 0 | 250.979 | 66.9483 | 597.585 | 698.3022 | 559.8748 | 154.6548 | 140.251 | 22531.7388 | 252.7654
| 66.965 | 140.2918 | -0.33 | 136.22 | 0 | 0 | 251.02 | 66.965 | 597.6017 | 698.3022 | 559.9748 | 154.5448 | 140.2866 | 22525.9909 | 252.8881
| 66.9817 | 140.3264 | -0.32 | 136.2 | 0 | 0 | 250.9927 | 66.9817 | 597.6183 | 698.3022 | 559.7748 | 154.7148 | 140.3212 | 22516.2839 | 252.8745
| 66.9983 | 140.362 | -0.42 | 136.37 | 0 | 0 | 250.9927 | 66.9983 | 597.635 | 698.3022 | 559.8348 | 154.6648 | 140.3568 | 22532.3075 | 252.8881
| 67.015 | 140.3966 | -0.16 | 136.14 | 0 | 0 | 251.0609 | 67.015 | 597.6517 | 698.3022 | 559.7648 | 154.7548 | 140.3914 | 22516.0871 | 252.9154
| 67.0317 | 140.4322 | -0.06 | 136.07 | 0 | 0 | 251.0336 | 67.0317 | 597.6683 | 698.3022 | 559.6648 | 154.8548 | 140.4259 | 22501.1135 | 252.8881
| 67.0483 | 140.4668 | -0.07 | 136.06 | 0 | 0 | 251.0472 | 67.0483 | 597.685 | 698.3022 | 559.6748 | 154.7748 | 140.4615 | 22539.1922 | 252.8881
| 67.065 | 140.5013 | -0.41 | 136.49 | 0 | 0 | 251.0609 | 67.065 | 597.7017 | 698.3022 | 559.7548 | 154.7748 | 140.4961 | 22484.9587 | 252.929
| 67.0817 | 140.5359 | -0.18 | 136.22 | 0 | 0 | 251.0881 | 67.0817 | 597.7183 | 698.3022 | 559.7748 | 154.6748 | 140.5307 | 22485.112 | 252.9836
| 67.0983 | 140.5715 | -0.23 | 136.33 | 0 | 0 | 251.0745 | 67.0983 | 597.735 | 698.3022 | 559.8948 | 154.5948 | 140.5652 | 22499.8229 | 252.9972
| 67.115 | 140.6061 | -0.2 | 136.36 | 0 | 0 | 251.0609 | 67.115 | 597.7517 | 698.3022 | 559.6748 | 154.8248 | 140.6009 | 22541.0958 | 252.9699
| 67.1317 | 140.6407 | -0.06 | 136.25 | 0 | 0 | 251.1018 | 67.1317 | 597.7683 | 698.3022 | 559.7548 | 154.7248 | 140.6354 | 22500.6323 | 252.9836
| 67.1483 | 140.6763 | -0.03 | 136.29 | 0 | 0 | 251.1291 | 67.1483 | 597.785 | 698.3022 | 559.9448 | 154.5048 | 140.671 | 22524.9629 | 253.0517
| 67.165 | 140.7108 | 0.03 | 136.25 | 0 | 0 | 251.1291 | 67.165 | 597.8017 | 698.3022 | 559.8648 | 154.6248 | 140.7056 | 22500.1948 | 253.0381
| 67.1817 | 140.7464 | -0.09 | 136.37 | 0 | 0 | 251.1427 | 67.1817 | 597.8183 | 698.3022 | 559.2548 | 155.2548 | 140.7402 | 22516.5246 | 253.0517
| 67.1983 | 140.781 | -0.42 | 136.73 | 0 | 0 | 251.1563 | 67.1983 | 597.835 | 698.3022 | 559.6748 | 154.7648 | 140.7758 | 22533.0731 | 253.0926
| 67.215 | 140.8156 | -0.28 | 136.6 | 0 | 0 | 251.1427 | 67.215 | 597.8517 | 698.3022 | 559.7048 | 154.7548 | 140.8103 | 22518.3406 | 253.1063
| 67.2317 | 140.8501 | -0.07 | 136.44 | 0 | 0 | 251.1836 | 67.2319 | 597.8686 | 698.3022 | 559.6548 | 154.8048 | 140.8449 | 22525.2693 | 253.1063
| 67.2483 | 140.8858 | -0.31 | 136.73 | 0 | 0 | 251.17 | 67.2486 | 597.8853 | 698.3022 | 559.6748 | 154.7548 | 140.8805 | 22510.1211 | 253.1199
| 67.265 | 140.9203 | -0.22 | 136.65 | 0 | 0 | 251.17 | 67.2653 | 597.9019 | 698.3022 | 559.8048 | 154.5948 | 140.9151 | 22508.4578 | 253.1608
| 67.2817 | 140.9559 | -0.23 | 136.71 | 0 | 0 | 251.17 | 67.2819 | 597.9186 | 698.3022 | 559.8748 | 154.5748 | 140.9497 | 22531.8916 | 253.1199
| 67.2983 | 140.9905 | -0.26 | 136.76 | 0 | 0 | 251.17 | 67.2986 | 597.9353 | 698.3022 | 559.8448 | 154.5848 | 140.9853 | 22517.0496 | 253.1881
| 67.315 | 141.0251 | -0.18 | 136.69 | 0 | 0 | 251.1427 | 67.3153 | 597.9519 | 698.3022 | 559.8048 | 154.6648 | 141.0198 | 22492.6534 | 253.1472
| 67.3317 | 141.0607 | -0.32 | 136.89 | 0 | 0 | 251.1972 | 67.3319 | 597.9686 | 698.3022 | 559.9248 | 154.5248 | 141.0544 | 22516.1744 | 253.2017
| 67.3483 | 141.0953 | -0.14 | 136.77 | 0 | 0 | 251.1563 | 67.3486 | 597.9853 | 698.3022 | 559.9848 | 154.4548 | 141.089 | 22517.728 | 253.1881
| 67.3653 | 141.1298 | -0.2 | 136.8 | 0 | 0 | 251.17 | 67.3653 | 598.0019 | 698.3022 | 559.7348 | 154.6948 | 141.1246 | 22517.4216 | 253.2563
| 67.3819 | 141.1654 | -0.31833 | 136.9183 | 0 | 0 | 251.1836 | 67.3819 | 598.0186 | 698.3022 | 559.9248 | 154.5848 | 141.1602 | 22524.1973 | 253.2426
| 67.3986 | 141.2 | -0.34 | 136.98 | 0 | 0 | 251.1836 | 67.3986 | 598.0353 | 698.3022 | 559.7848 | 154.6548 | 141.1948 | 22508.1954 | 253.2563
| 67.4153 | 141.2356 | -0.89 | 137.56 | 0 | 0 | 251.1972 | 67.4153 | 598.0519 | 698.3022 | 559.9248 | 154.4948 | 141.2293 | 22492.2374 | 253.2699
| 67.4319 | 141.2702 | -0.02 | 136.7 | 0 | 0 | 251.1972 | 67.4319 | 598.0686 | 698.3022 | 559.6748 | 154.7348 | 141.2639 | 22517.1809 | 253.2563
| 67.4486 | 141.3048 | -0.01 | 136.72 | 0 | 0 | 251.2109 | 67.4486 | 598.0853 | 698.3022 | 559.7348 | 154.6748 | 141.2995 | 22476.2139 | 253.229
| 67.4653 | 141.3393 | -0.12 | 136.9 | 0 | 0 | 251.2927 | 67.4653 | 598.1019 | 698.3022 | 559.8748 | 154.6448 | 141.3341 | 22523.388 | 253.2972
| 67.4819 | 141.3749 | -0.18 | 136.97 | 0 | 0 | 251.2245 | 67.4819 | 598.1186 | 698.3022 | 559.6448 | 154.8348 | 141.3697 | 22526.2537 | 253.2426
| 67.4986 | 141.4095 | -0.08 | 136.88 | 0 | 0 | 251.2109 | 67.4986 | 598.1353 | 698.3022 | 559.8848 | 154.5948 | 141.4043 | 22540.8552 | 253.3108
| 67.5153 | 141.4451 | -0.22 | 137.05 | 0 | 0 | 251.2654 | 67.5153 | 598.1519 | 698.3022 | 559.7548 | 154.7248 | 141.4388 | 22501.7481 | 253.3244
| 67.5319 | 141.4797 | 0.06 | 136.84 | 0 | 0 | 251.2791 | 67.5319 | 598.1686 | 698.3022 | 559.7448 | 154.7148 | 141.4734 | 22508.8082 | 253.2972
| 67.5486 | 141.5142 | -0.12 | 137.01 | 0 | 0 | 251.2791 | 67.5486 | 598.1853 | 698.3022 | 559.7248 | 154.7348 | 141.509 | 22500.0197 | 253.3244
| 67.5653 | 141.5488 | -0.09 | 137.02 | 0 | 0 | 251.2654 | 67.5653 | 598.2019 | 698.3022 | 559.8948 | 154.5348 | 141.5436 | 22492.5439 | 253.3108
| 67.5819 | 141.5844 | -0.1 | 137.02 | 0 | 0 | 251.2791 | 67.5819 | 598.2186 | 698.3022 | 559.7848 | 154.6348 | 141.5792 | 22523.6717 | 253.3381
| 67.5986 | 141.619 | 0.08 | 136.91 | 0 | 0 | 251.3336 | 67.5986 | 598.2353 | 698.3022 | 559.6548 | 154.7448 | 141.6138 | 22500.7853 | 253.379
| 67.6153 | 141.6546 | -0.17 | 137.15 | 0 | 0 | 251.32 | 67.6153 | 598.2519 | 698.3022 | 559.8248 | 154.6448 | 141.6483 | 22507.9986 | 253.3244
| 67.6319 | 141.6892 | -0.52 | 137.54 | 0 | 0 | 251.32 | 67.6319 | 598.2686 | 698.3022 | 559.7648 | 154.6748 | 141.6829 | 22533.0731 | 253.3108
| 67.6486 | 141.7237 | -0.05 | 137.04 | 0 | 0 | 251.3063 | 67.6486 | 598.2853 | 698.3022 | 559.7648 | 154.6848 | 141.7185 | 22523.847 | 253.3244
| 67.6653 | 141.7583 | -0.16 | 137.24 | 0 | 0 | 251.3881 | 67.6653 | 598.3019 | 698.3022 | 559.6048 | 154.8548 | 141.7531 | 22516.4808 | 253.3517
| 67.6819 | 141.7939 | 0.02 | 137.07 | 0 | 0 | 251.3472 | 67.6819 | 598.3186 | 698.3022 | 559.8448 | 154.5848 | 141.7876 | 22508.261 | 253.3926
| 67.6986 | 141.8295 | -0.12 | 137.26 | 0 | 0 | 251.3609 | 67.6986 | 598.3353 | 698.3022 | 559.7248 | 154.7148 | 141.8232 | 22531.9571 | 253.379
| 67.7153 | 141.8641 | 0.01 | 137.13 | 0 | 0 | 251.3609 | 67.7153 | 598.3519 | 698.3022 | 559.7448 | 154.6848 | 141.8578 | 22508.633 | 253.379
| 67.7319 | 141.8987 | -0.15 | 137.31 | 0 | 0 | 251.4018 | 67.7319 | 598.3686 | 698.3022 | 559.8148 | 154.6448 | 141.8924 | 22499.6477 | 253.3926
| 67.7486 | 141.9332 | -0.41 | 137.62 | 0 | 0 | 251.4427 | 67.7486 | 598.3853 | 698.3022 | 559.8648 | 154.5648 | 141.928 | 22532.0227 | 253.4335
| 67.7653 | 141.9688 | -0.08 | 137.3 | 0 | 0 | 251.4154 | 67.7653 | 598.4019 | 698.3022 | 559.7448 | 154.6948 | 141.9626 | 22515.124 | 253.4472
| 67.7819 | 142.0034 | -0.25 | 137.48 | 0 | 0 | 251.4291 | 67.7819 | 598.4186 | 698.3022 | 559.7148 | 154.7148 | 141.9971 | 22516.3056 | 253.4881
| 67.7986 | 142.038 | -0.14 | 137.37 | 0 | 0 | 251.4563 | 67.7986 | 598.4353 | 698.3022 | 559.7948 | 154.6848 | 142.0317 | 22515.6057 | 253.5017
| 67.8153 | 142.0736 | -0.23 | 137.48 | 0 | 0 | 251.4427 | 67.8153 | 598.4519 | 698.3022 | 559.7048 | 154.7248 | 142.0673 | 22507.517 | 253.5426
| 67.8319 | 142.1082 | -0.17 | 137.43 | 0 | 0 | 251.4836 | 67.8319 | 598.4686 | 698.3022 | 559.7748 | 154.6148 | 142.1029 | 22523.4962 | 253.5699
| 67.8486 | 142.1427 | -0.18 | 137.57 | 0 | 0 | 251.4427 | 67.8486 | 598.4853 | 698.3022 | 559.8248 | 154.5948 | 142.1375 | 22531.3442 | 253.5971
| 67.8653 | 142.1783 | -0.25 | 137.63 | 0 | 0 | 251.5109 | 67.8653 | 598.5019 | 698.3022 | 559.7748 | 154.6848 | 142.1721 | 22516.4808 | 253.5699
| 67.8819 | 142.2129 | -0.14 | 137.53 | 0 | 0 | 251.5381 | 67.8819 | 598.5186 | 698.3022 | 559.5748 | 154.8348 | 142.2066 | 22508.7642 | 253.6244
| 67.8986 | 142.2475 | -0.42 | 137.87 | 0 | 0 | 251.5381 | 67.8986 | 598.5353 | 698.3022 | 559.8348 | 154.5848 | 142.2422 | 22516.3712 | 253.6108
| 67.9153 | 142.2831 | -0.03 | 137.48 | 0 | 0 | 251.5518 | 67.9153 | 598.5519 | 698.3022 | 559.8048 | 154.5948 | 142.2768 | 22508.0857 | 253.5835
| 67.9319 | 142.3177 | -0.08 | 137.55 | 0 | 0 | 251.5518 | 67.9319 | 598.5686 | 698.3022 | 559.8248 | 154.5948 | 142.3124 | 22499.91 | 253.6108
| 67.9486 | 142.3533 | -0.28 | 137.76 | 0 | 0 | 251.5927 | 67.9486 | 598.5853 | 698.3022 | 559.7548 | 154.6748 | 142.347 | 22491.7998 | 253.5971
| 67.9653 | 142.3878 | -0.28 | 137.73 | 0 | 0 | 251.6336 | 67.9653 | 598.6019 | 698.3022 | 559.5848 | 154.8148 | 142.3815 | 22498.9249 | 253.6517
| 67.9819 | 142.4224 | -0.05 | 137.56 | 0 | 0 | 251.6609 | 67.9819 | 598.6186 | 698.3022 | 559.8948 | 154.5248 | 142.4161 | 22515.2551 | 253.6653
| 67.9986 | 142.457 | 0.15 | 137.41 | 0 | 0 | 251.6881 | 67.9986 | 598.6353 | 698.3022 | 559.7448 | 154.7048 | 142.4517 | 22499.7133 | 253.6653
| 68.0153 | 142.4926 | -0.04 | 137.62 | 0 | 0 | 251.7018 | 68.0153 | 598.6519 | 698.3022 | 559.8448 | 154.6248 | 142.4863 | 22524.0878 | 253.6789
| 68.0319 | 142.5271 | -0.53 | 138.1 | 0 | 0 | 251.7154 | 68.0319 | 598.6686 | 698.3022 | 559.7848 | 154.6348 | 142.5219 | 22499.91 | 253.7062
| 68.0486 | 142.5628 | -0.32 | 137.92 | 0 | 0 | 251.77 | 68.0486 | 598.6853 | 698.3022 | 559.7248 | 154.6548 | 142.5565 | 22523.9339 | 253.6926
| 68.0653 | 142.5973 | -0.16 | 137.81 | 0 | 0 | 251.7972 | 68.0653 | 598.7019 | 698.3022 | 559.9048 | 154.4848 | 142.591 | 22507.4071 | 253.7062
| 68.0819 | 142.6319 | -0.17 | 137.8 | 0 | 0 | 251.77 | 68.0819 | 598.7186 | 698.3022 | 559.8548 | 154.5148 | 142.6256 | 22524.7437 | 253.7335
| 68.0986 | 142.6665 | -0.33 | 137.94 | 0 | 0 | 251.8245 | 68.0986 | 598.7353 | 698.3022 | 559.8848 | 154.5348 | 142.6612 | 22493.7256 | 253.7608
| 68.1153 | 142.7021 | -0.3 | 137.99 | 0 | 0 | 251.8791 | 68.1153 | 598.7519 | 698.3022 | 559.8248 | 154.5248 | 142.6968 | 22491.9522 | 253.7608
| 68.1319 | 142.7366 | -0.11 | 137.83 | 0 | 0 | 251.8927 | 68.1319 | 598.7686 | 698.3022 | 559.7048 | 154.7248 | 142.7314 | 22515.5615 | 253.7471
| 68.1486 | 142.7723 | -0.08 | 137.88 | 0 | 0 | 251.9336 | 68.1486 | 598.7853 | 698.3022 | 559.6648 | 154.7248 | 142.766 | 22516.1958 | 253.7744
| 68.1653 | 142.8068 | -0.08 | 137.92 | 0 | 0 | 251.9609 | 68.1653 | 598.8019 | 698.3022 | 559.7348 | 154.6548 | 142.8005 | 22516.5679 | 253.8153
| 68.1819 | 142.8414 | -0.02 | 137.91 | 0 | 0 | 251.9472 | 68.1819 | 598.8186 | 698.3022 | 559.9248 | 154.4748 | 142.8362 | 22515.3861 | 253.788
| 68.1986 | 142.877 | 0.03 | 137.85 | 0 | 0 | 251.9336 | 68.1986 | 598.8353 | 698.3022 | 559.7148 | 154.7148 | 142.8707 | 22509.7491 | 253.7744
| 68.2153 | 142.9116 | -0.28 | 138.2 | 0 | 0 | 251.9881 | 68.2153 | 598.8519 | 698.3022 | 559.6848 | 154.7048 | 142.9053 | 22509.2676 | 253.7744
| 68.2319 | 142.9461 | -0.21 | 138.15 | 0 | 0 | 251.9881 | 68.2319 | 598.8686 | 698.3022 | 559.6748 | 154.7848 | 142.9409 | 22505.2271 | 253.788
| 68.2486 | 142.9807 | -0.25 | 138.27 | 0 | 0 | 252.029 | 68.2486 | 598.8853 | 698.3022 | 559.6848 | 154.7648 | 142.9755 | 22509.5087 | 253.7062
| 68.2653 | 143.0163 | -0.07 | 138.1 | 0 | 0 | 252.0427 | 68.2653 | 598.9019 | 698.3022 | 559.6948 | 154.7648 | 143.01 | 22538.0544 | 253.7335
| 68.2819 | 143.0509 | -0.23 | 138.29 | 0 | 0 | 252.0563 | 68.2819 | 598.9186 | 698.3022 | 559.6548 | 154.9248 | 143.0456 | 22547.1564 | 253.6789
| 68.2986 | 143.0865 | -0.14 | 138.18 | 0 | 0 | 252.07 | 68.2986 | 598.9353 | 698.3022 | 559.6148 | 154.9748 | 143.0802 | 22563.1787 | 253.6926
| 68.3153 | 143.1211 | 0.07 | 138.06 | 0 | 0 | 252.0972 | 68.3153 | 598.9519 | 698.3022 | 559.6948 | 154.8648 | 143.1148 | 22579.0967 | 253.638
| 68.3319 | 143.1556 | -0.08 | 138.32 | 0 | 0 | 252.0972 | 68.3319 | 598.9686 | 698.3022 | 559.4248 | 155.1648 | 143.1493 | 22639.0048 | 253.6244
| 68.3486 | 143.1902 | -0.15 | 138.38 | 0 | 0 | 252.1381 | 68.3486 | 598.9853 | 698.3022 | 559.4648 | 155.1148 | 143.185 | 22652.9305 | 253.6653
| 68.3653 | 143.2258 | -0.12 | 138.35 | 0 | 0 | 252.1518 | 68.3653 | 599.0019 | 698.3022 | 559.3248 | 155.2648 | 143.2206 | 22661.6517 | 253.6108
| 68.3819 | 143.2614 | 0 | 138.22 | 0 | 0 | 252.179 | 68.3819 | 599.0186 | 698.3022 | 559.5448 | 155.0748 | 143.2551 | 22669.4959 | 253.5835
| 68.3986 | 143.296 | 0.02 | 138.24 | 0 | 0 | 252.1245 | 68.3986 | 599.0353 | 698.3022 | 559.4748 | 155.1348 | 143.2897 | 22677.2356 | 253.5835
| 68.4153 | 143.3306 | -0.24 | 138.54 | 0 | 0 | 252.179 | 68.4153 | 599.0519 | 698.3022 | 559.3848 | 155.2548 | 143.3243 | 22700.7973 | 253.5426
| 68.4319 | 143.3651 | -0.04 | 138.39 | 0 | 0 | 252.1245 | 68.4319 | 599.0686 | 698.3022 | 559.6048 | 154.9948 | 143.3599 | 22725.1982 | 253.5971
| 68.4486 | 143.4007 | -0.33 | 138.77 | 0 | 0 | 252.1927 | 68.4486 | 599.0853 | 698.3022 | 559.5248 | 155.0648 | 143.3945 | 22734.0529 | 253.5153
| 68.4653 | 143.4353 | -0.04 | 138.47 | 0 | 0 | 252.2609 | 68.4656 | 599.1022 | 698.3022 | 559.6948 | 154.8848 | 143.4301 | 22734.4915 | 253.4881
| 68.4819 | 143.4699 | 0.04 | 138.39 | 0 | 0 | 252.2881 | 68.4822 | 599.1189 | 698.3022 | 559.4048 | 155.1948 | 143.4646 | 22761.173 | 253.4881
| 68.4986 | 143.5044 | -0.05 | 138.47 | 0 | 0 | 252.3018 | 68.4989 | 599.1356 | 698.3022 | 559.6848 | 154.9248 | 143.4992 | 22800.9574 | 253.5017
| 68.5153 | 143.5401 | 0.04 | 138.41 | 0 | 0 | 252.2609 | 68.5156 | 599.1522 | 698.3022 | 559.6048 | 155.0448 | 143.5338 | 22792.6456 | 253.4744
| 68.5319 | 143.5746 | 0.06 | 138.56 | 0 | 0 | 252.3154 | 68.5322 | 599.1689 | 698.3022 | 559.3748 | 155.2348 | 143.5694 | 22833.1357 | 253.5017
| 68.5486 | 143.6102 | -0.26 | 138.9 | 0 | 0 | 252.329 | 68.5489 | 599.1856 | 698.3022 | 559.4648 | 155.1148 | 143.6039 | 22849.4253 | 253.4608
| 68.5653 | 143.6448 | 0.05 | 138.58 | 0 | 0 | 252.3972 | 68.5656 | 599.2022 | 698.3022 | 559.6648 | 154.9748 | 143.6385 | 22875.3878 | 253.4881
| 68.5819 | 143.6794 | -0.05 | 138.69 | 0 | 0 | 252.4245 | 68.5822 | 599.2189 | 698.3022 | 559.4948 | 155.1648 | 143.6741 | 22906.3175 | 253.4608
| 68.5989 | 143.7139 | -0.14 | 138.77 | 0 | 0 | 252.479 | 68.5989 | 599.2356 | 698.3022 | 559.4048 | 155.2548 | 143.7087 | 22906.3175 | 253.4472
| 68.6156 | 143.7495 | -0.05 | 138.73 | 0 | 0 | 252.4654 | 68.6156 | 599.2522 | 698.3022 | 559.5648 | 155.0148 | 143.7433 | 22890.0199 | 253.4472
| 68.6322 | 143.7852 | 0.03 | 138.66 | 0 | 0 | 252.5336 | 68.6322 | 599.2689 | 698.3022 | 559.6548 | 154.9348 | 143.7789 | 22914.8302 | 253.4062
| 68.6489 | 143.8197 | -0.24 | 138.96 | 0 | 0 | 252.5745 | 68.6489 | 599.2856 | 698.3022 | 559.5248 | 155.1248 | 143.8134 | 22960.7951 | 253.4062
| 68.6656 | 143.8543 | -0.1 | 138.85 | 0 | 0 | 252.5336 | 68.6656 | 599.3022 | 698.3022 | 559.5748 | 155.0048 | 143.848 | 22927.5963 | 253.4472
| 68.6822 | 143.8889 | -0.14 | 138.99 | 0 | 0 | 252.5472 | 68.6822 | 599.3189 | 698.3022 | 559.9148 | 154.6648 | 143.8836 | 22950.2432 | 253.4744
| 68.6989 | 143.9245 | -0.11 | 138.95 | 0 | 0 | 252.6154 | 68.6989 | 599.3356 | 698.3022 | 559.8348 | 154.7448 | 143.9182 | 22972.5183 | 253.4881
| 68.7156 | 143.959 | -0.06 | 138.95 | 0 | 0 | 252.6563 | 68.7156 | 599.3522 | 698.3022 | 559.7848 | 154.7448 | 143.9538 | 22950.5756 | 253.4608
| 68.7322 | 143.9947 | -0.05 | 138.93 | 0 | 0 | 252.6427 | 68.7322 | 599.3689 | 698.3022 | 559.8448 | 154.6948 | 143.9884 | 22948.2783 | 253.5426
| 68.7489 | 144.0292 | -0.09 | 138.99 | 0 | 0 | 252.6836 | 68.7489 | 599.3856 | 698.3022 | 559.8548 | 154.7148 | 144.0229 | 22948.451 | 253.529
| 68.7656 | 144.0638 | 0.19 | 138.76 | 0 | 0 | 252.6836 | 68.7656 | 599.4022 | 698.3022 | 559.8548 | 154.6548 | 144.0575 | 22956.8938 | 253.5153
| 68.7822 | 144.0984 | 0.10833 | 138.8717 | 0 | 0 | 252.7108 | 68.7822 | 599.4189 | 698.3022 | 559.9248 | 154.6848 | 144.0931 | 22923.6801 | 253.5017
| 68.7989 | 144.134 | -0.15 | 139.14 | 0 | 0 | 252.6836 | 68.7989 | 599.4356 | 698.3022 | 559.9848 | 154.5648 | 144.1277 | 22948.5837 | 253.5562
| 68.8156 | 144.1685 | 0.06 | 138.99 | 0 | 0 | 252.7245 | 68.8156 | 599.4522 | 698.3022 | 559.9048 | 154.6148 | 144.1633 | 22925.3928 | 253.529
| 68.8322 | 144.2041 | 0.74 | 138.33 | 0 | 0 | 252.7245 | 68.8322 | 599.4689 | 698.3022 | 560.0248 | 154.4848 | 144.1979 | 22915.9272 | 253.5426
| 68.8489 | 144.2387 | 0.12 | 139.01 | 0 | 0 | 252.8063 | 68.8489 | 599.4856 | 698.3022 | 560.0048 | 154.4948 | 144.2324 | 22964.6329 | 253.4881
| 68.8656 | 144.2733 | -0.17 | 139.33 | 0 | 0 | 252.8063 | 68.8656 | 599.5022 | 698.3022 | 559.8448 | 154.7148 | 144.267 | 22915.9673 | 253.6244
| 68.8822 | 144.3078 | 0.08 | 139.16 | 0 | 0 | 252.8608 | 68.8822 | 599.5189 | 698.3022 | 559.6148 | 154.9148 | 144.3026 | 22940.3001 | 253.5971
| 68.8989 | 144.3435 | -0.32 | 139.58 | 0 | 0 | 252.8472 | 68.8989 | 599.5356 | 698.3022 | 559.8948 | 154.6148 | 144.3372 | 22963.8228 | 253.6244
| 68.9156 | 144.378 | -0.25 | 139.54 | 0 | 0 | 252.8336 | 68.9156 | 599.5522 | 698.3022 | 559.7948 | 154.7148 | 144.3728 | 22939.3172 | 253.6244
| 68.9322 | 144.4126 | -0.37 | 139.61 | 0 | 0 | 252.9426 | 68.9322 | 599.5689 | 698.3022 | 559.8348 | 154.6948 | 144.4074 | 22932.2555 | 253.6926
| 68.9489 | 144.4482 | -0.09 | 139.37 | 0 | 0 | 252.9699 | 68.9489 | 599.5856 | 698.3022 | 559.7248 | 154.7448 | 144.4419 | 22956.4154 | 253.638
| 68.9656 | 144.4828 | -0.06 | 139.32 | 0 | 0 | 252.9563 | 68.9656 | 599.6022 | 698.3022 | 559.9248 | 154.6048 | 144.4775 | 22987.4521 | 253.638
| 68.9822 | 144.5184 | -0.11 | 139.42 | 0 | 0 | 252.9836 | 68.9822 | 599.6189 | 698.3022 | 559.7748 | 154.7848 | 144.5121 | 22930.4455 | 253.6789
| 68.9989 | 144.553 | -0.16 | 139.52 | 0 | 0 | 252.9563 | 68.9989 | 599.6356 | 698.3022 | 559.9248 | 154.6348 | 144.5467 | 22939.7292 | 253.6789
| 69.0156 | 144.5875 | 0.07 | 139.25 | 0 | 0 | 253.0654 | 69.0156 | 599.6522 | 698.3022 | 560.0048 | 154.5348 | 144.5823 | 22947.1629 | 253.6789
| 69.0322 | 144.6221 | -0.01 | 139.36 | 0 | 0 | 253.0654 | 69.0322 | 599.6689 | 698.3022 | 559.8048 | 154.7148 | 144.6169 | 22948.411 | 253.6926
| 69.0489 | 144.6577 | -0.18 | 139.61 | 0 | 0 | 253.0926 | 69.0489 | 599.6856 | 698.3022 | 559.7148 | 154.7848 | 144.6514 | 22939.7554 | 253.7335
| 69.0656 | 144.6923 | -0.18 | 139.6 | 0 | 0 | 253.2972 | 69.0656 | 599.7022 | 698.3022 | 559.8948 | 154.6948 | 144.687 | 22915.0248 | 253.7335
| 69.0822 | 144.7279 | -0.12 | 139.59 | 0 | 0 | 253.3381 | 69.0822 | 599.7189 | 698.3022 | 559.6948 | 154.8648 | 144.7216 | 22931.3129 | 253.788
| 69.0989 | 144.7624 | -0.22 | 139.69 | 0 | 0 | 253.4335 | 69.0989 | 599.7356 | 698.3022 | 559.9048 | 154.6148 | 144.7562 | 22931.95 | 253.8153
| 69.1156 | 144.797 | -0.16 | 139.7 | 0 | 0 | 253.5699 | 69.1156 | 599.7522 | 698.3022 | 559.7448 | 154.8048 | 144.7918 | 22963.9293 | 253.7744
| 69.1322 | 144.8316 | -0.08 | 139.62 | 0 | 0 | 253.7062 | 69.1322 | 599.7689 | 698.3022 | 559.9448 | 154.6348 | 144.8263 | 22963.3586 | 253.8289
| 69.1489 | 144.8672 | 0.1 | 139.5 | 0 | 0 | 253.8562 | 69.1489 | 599.7856 | 698.3022 | 559.8948 | 154.6048 | 144.8609 | 22931.3389 | 253.8971
| 69.1656 | 144.9018 | -0.2 | 139.85 | 0 | 0 | 253.9653 | 69.1656 | 599.8022 | 698.3022 | 559.7548 | 154.7548 | 144.8965 | 22955.4064 | 253.8289
| 69.1822 | 144.9374 | -0.07 | 139.69 | 0 | 0 | 254.1153 | 69.1822 | 599.8189 | 698.3022 | 559.7248 | 154.8648 | 144.9311 | 22971.3368 | 253.8698
| 69.1989 | 144.9719 | -0.08 | 139.78 | 0 | 0 | 254.1834 | 69.1989 | 599.8356 | 698.3022 | 559.7848 | 154.7548 | 144.9657 | 22978.8455 | 253.8971
| 69.2156 | 145.0065 | -0.1 | 139.83 | 0 | 0 | 254.2516 | 69.2156 | 599.8522 | 698.3022 | 559.9148 | 154.6848 | 145.0013 | 22954.3141 | 253.9107
| 69.2322 | 145.0411 | -0.13 | 139.87 | 0 | 0 | 253.9925 | 69.2322 | 599.8689 | 698.3022 | 559.9048 | 154.6648 | 145.0358 | 22937.6803 | 253.8835
| 69.2489 | 145.0767 | -0.14 | 139.93 | 0 | 0 | 253.788 | 69.2489 | 599.8856 | 698.3022 | 559.9048 | 154.6348 | 145.0715 | 22946.6672 | 253.8971
| 69.2656 | 145.1123 | -0.06 | 139.89 | 0 | 0 | 253.6108 | 69.2656 | 599.9022 | 698.3022 | 559.9448 | 154.6048 | 145.106 | 22955.8847 | 253.9107
| 69.2822 | 145.1469 | -0.34 | 140.22 | 0 | 0 | 253.4335 | 69.2822 | 599.9189 | 698.3022 | 559.5648 | 154.9848 | 145.1406 | 22954.2737 | 253.9789
| 69.2989 | 145.1814 | -0.46 | 140.35 | 0 | 0 | 253.2835 | 69.2989 | 599.9356 | 698.3022 | 560.1448 | 154.3748 | 145.1752 | 22939.2509 | 253.9789
| 69.3156 | 145.216 | -0.1 | 139.99 | 0 | 0 | 253.2154 | 69.3156 | 599.9522 | 698.3022 | 559.8648 | 154.6948 | 145.2108 | 22930.4455 | 253.938
| 69.3322 | 145.2516 | -0.21 | 140.2 | 0 | 0 | 253.0926 | 69.3322 | 599.9689 | 698.3022 | 559.8748 | 154.6548 | 145.2453 | 22977.4244 | 253.9107
| 69.3489 | 145.2862 | 0 | 139.97 | 0 | 0 | 252.9836 | 69.3489 | 599.9856 | 698.3022 | 559.7848 | 154.7548 | 145.2809 | 22953.9681 | 253.9789
| 69.3656 | 145.3218 | 0.18 | 139.81 | 0 | 0 | 252.9563 | 69.3656 | 600.0022 | 698.3022 | 559.9148 | 154.6248 | 145.3155 | 22923.401 | 253.9516
| 69.3822 | 145.3564 | -0.28 | 140.28 | 0 | 0 | 252.8745 | 69.3822 | 600.0189 | 698.3022 | 559.8648 | 154.6748 | 145.3501 | 22962.3845 | 253.9516
| 69.3989 | 145.3909 | -0.21 | 140.21 | 0 | 0 | 252.8336 | 69.3989 | 600.0356 | 698.3022 | 559.5948 | 154.9648 | 145.3846 | 22953.3502 | 253.9925
| 69.4156 | 145.4255 | -0.33 | 140.37 | 0 | 0 | 252.779 | 69.4156 | 600.0522 | 698.3022 | 559.5648 | 155.0548 | 145.4203 | 22961.3666 | 253.9925
| 69.4322 | 145.4611 | -0.25 | 140.3 | 0 | 0 | 252.7245 | 69.4322 | 600.0689 | 698.3022 | 559.5448 | 155.1048 | 145.4548 | 23025.8949 | 253.938
| 69.4489 | 145.4957 | -0.11 | 140.32 | 0 | 0 | 252.6836 | 69.4489 | 600.0856 | 698.3022 | 559.5148 | 155.1948 | 145.4904 | 22992.945 | 253.9516
| 69.4656 | 145.5313 | -0.21 | 140.5 | 0 | 0 | 252.629 | 69.4656 | 600.1022 | 698.3022 | 559.5348 | 155.1748 | 145.525 | 23006.434 | 253.9244
| 69.4822 | 145.5659 | 0.03 | 140.35 | 0 | 0 | 252.6018 | 69.4822 | 600.1189 | 698.3022 | 559.6848 | 155.0048 | 145.5596 | 23036.5163 | 253.8971
| 69.4989 | 145.6004 | -0.35 | 140.81 | 0 | 0 | 252.5608 | 69.4989 | 600.1356 | 698.3022 | 559.7848 | 154.8448 | 145.5941 | 23027.012 | 253.9516
| 69.5156 | 145.635 | -0.01 | 140.53 | 0 | 0 | 252.5336 | 69.5156 | 600.1522 | 698.3022 | 559.8348 | 154.8248 | 145.6298 | 23016.4153 | 253.9789
| 69.5322 | 145.6706 | -0.17 | 140.77 | 0 | 0 | 252.4654 | 69.5322 | 600.1689 | 698.3022 | 559.7848 | 154.8148 | 145.6643 | 23033.6448 | 253.938
| 69.5489 | 145.7052 | 0.06 | 140.59 | 0 | 0 | 252.4381 | 69.5489 | 600.1856 | 698.3022 | 559.9848 | 154.6648 | 145.6999 | 23039.5004 | 253.9516
| 69.5656 | 145.7408 | -0.17 | 140.85 | 0 | 0 | 252.4381 | 69.5656 | 600.2022 | 698.3022 | 560.0148 | 154.6048 | 145.7345 | 23008.6354 | 253.9653
| 69.5822 | 145.7754 | -0.14 | 140.8 | 0 | 0 | 252.3427 | 69.5822 | 600.2189 | 698.3022 | 559.7348 | 154.8948 | 145.7691 | 23025.03 | 253.9516
| 69.5989 | 145.8099 | -0.24 | 140.97 | 0 | 0 | 252.329 | 69.5989 | 600.2356 | 698.3022 | 559.7748 | 154.8648 | 145.8047 | 23028.4321 | 254.0198
| 69.6156 | 145.8455 | -0.03 | 140.84 | 0 | 0 | 252.3018 | 69.6156 | 600.2522 | 698.3022 | 559.6748 | 155.0148 | 145.8392 | 23035.0303 | 253.9516
| 69.6322 | 145.8801 | 0.03 | 140.8 | 0 | 0 | 252.2745 | 69.6322 | 600.2689 | 698.3022 | 559.5848 | 155.1148 | 145.8738 | 23043.38 | 253.9516
| 69.6489 | 145.9147 | -0.22 | 141.18 | 0 | 0 | 252.2881 | 69.6489 | 600.2856 | 698.3022 | 559.8248 | 154.8848 | 145.9094 | 23028.3389 | 253.9789
| 69.6656 | 145.9492 | 0.41 | 140.59 | 0 | 0 | 252.2745 | 69.6656 | 600.3022 | 698.3022 | 559.8548 | 154.8748 | 145.944 | 23043.181 | 253.9925
| 69.6822 | 145.9848 | -0.33 | 141.4 | 0 | 0 | 252.2472 | 69.6822 | 600.3189 | 698.3022 | 559.8448 | 154.8948 | 145.9786 | 23042.3719 | 254.0198
| 69.6989 | 146.0194 | 0.17 | 140.94 | 0 | 0 | 252.2472 | 69.6992 | 600.3358 | 698.3022 | 559.8982 | 154.8215 | 146.0142 | 23060.4508 | 253.9925
| 69.7156 | 146.055 | 0.39 | 140.76 | 0 | 0 | 252.2472 | 69.7158 | 600.3525 | 698.3022 | 559.6948 | 155.0148 | 146.0487 | 23078.545 | 254.0335
| 69.7322 | 146.0896 | -0.09 | 141.28 | 0 | 0 | 252.2336 | 69.7325 | 600.3692 | 698.3022 | 560.2748 | 154.4548 | 146.0833 | 23087.1997 | 253.9653
| 69.7489 | 146.1242 | 0.4 | 140.89 | 0 | 0 | 252.22 | 69.7492 | 600.3858 | 698.3022 | 559.8948 | 154.8748 | 146.1189 | 23052.0743 | 254.0062
| 69.7656 | 146.1587 | 0.85 | 140.42 | 0 | 0 | 252.2336 | 69.7658 | 600.4025 | 698.3022 | 559.6448 | 155.1048 | 146.1535 | 23059.8802 | 254.0062
| 69.7822 | 146.1943 | 0.67 | 140.71 | 0 | 0 | 252.1927 | 69.7825 | 600.4192 | 698.3022 | 559.6748 | 155.0648 | 146.1881 | 23069.9299 | 254.0198
| 69.7989 | 146.2289 | 0.95 | 140.48 | 0 | 0 | 252.2336 | 69.7992 | 600.4358 | 698.3022 | 559.7448 | 154.9848 | 146.2237 | 23086.8282 | 253.9789
| 69.8156 | 146.2645 | 0.63 | 140.78 | 0 | 0 | 252.22 | 69.8158 | 600.4525 | 698.3022 | 559.9448 | 154.8148 | 146.2582 | 23086.2578 | 253.9653
| 69.8325 | 146.2991 | 1.24 | 140.2 | 0 | 0 | 252.2472 | 69.8325 | 600.4692 | 698.3022 | 559.8048 | 154.9548 | 146.2928 | 23111.1342 | 253.9653
| 69.8492 | 146.3337 | 0.95 | 140.47 | 0 | 0 | 252.2063 | 69.8492 | 600.4858 | 698.3022 | 559.6648 | 155.1148 | 146.3284 | 23111.3727 | 253.9653
| 69.8658 | 146.3682 | 1.51 | 139.98 | 0 | 0 | 252.2745 | 69.8658 | 600.5025 | 698.3022 | 559.5648 | 155.2048 | 146.363 | 23095.7213 | 253.9925
| 69.8825 | 146.4038 | 1.32 | 140.18 | 0 | 0 | 252.2609 | 69.8825 | 600.5192 | 698.3022 | 559.6948 | 155.0848 | 146.3975 | 23104.0708 | 253.9653
| 69.8992 | 146.4384 | 1 | 140.55 | 0 | 0 | 252.2609 | 69.8992 | 600.5358 | 698.3022 | 559.5748 | 155.2448 | 146.4332 | 23134.8696 | 253.938
| 69.9158 | 146.474 | 1.59 | 139.96 | 0 | 0 | 252.2336 | 69.9158 | 600.5525 | 698.3022 | 559.5748 | 155.2048 | 146.4677 | 23144.2937 | 253.9516
| 69.9325 | 146.5086 | 1.73 | 139.88 | 0 | 0 | 252.2336 | 69.9325 | 600.5692 | 698.3022 | 559.7148 | 155.0648 | 146.5023 | 23168.7987 | 253.9653
| 69.9492 | 146.5431 | 1.27 | 140.43 | 0 | 0 | 252.2472 | 69.9492 | 600.5858 | 698.3022 | 559.6048 | 155.2348 | 146.5369 | 23218.5234 | 253.938
| 69.9658 | 146.5788 | 1.25 | 140.49 | 0 | 0 | 252.2881 | 69.9658 | 600.6025 | 698.3022 | 559.4548 | 155.3348 | 146.5725 | 23243.0724 | 253.9107
| 69.9825 | 146.6133 | 1.42 | 140.35 | 0 | 0 | 252.22 | 69.9825 | 600.6192 | 698.3022 | 559.7448 | 154.9948 | 146.6081 | 23214.3609 | 253.9107
| 69.9992 | 146.6479 | 1.19 | 140.59 | 0 | 0 | 252.2745 | 69.9992 | 600.6358 | 698.3022 | 559.7048 | 155.1148 | 146.6427 | 23217.1715 | 253.8698
| 70.0158 | 146.6835 | 1.51 | 140.28 | 0 | 0 | 252.2336 | 70.0158 | 600.6525 | 698.3022 | 559.8648 | 154.9248 | 146.6772 | 23226.2406 | 253.8426
| 70.0325 | 146.7181 | 1.46 | 140.36 | 0 | 0 | 252.2745 | 70.0325 | 600.6692 | 698.3022 | 559.7648 | 155.0248 | 146.7118 | 23257.305 | 253.8835
| 70.0492 | 146.7526 | 2.72 | 139.17 | 0 | 0 | 252.2472 | 70.0492 | 600.6858 | 698.3022 | 559.6448 | 155.1248 | 146.7474 | 23290.73 | 253.9244
| 70.0658 | 146.7883 | 1.98 | 139.98 | 0 | 0 | 252.2881 | 70.0658 | 600.7025 | 698.3022 | 559.6448 | 155.1448 | 146.782 | 23305.5724 | 253.8698
| 70.0825 | 146.8228 | 2.912 | 139.038 | 0 | 0 | 252.2609 | 70.0825 | 600.7192 | 698.3022 | 559.8148 | 154.9248 | 146.8165 | 23288.2056 | 253.8835
| 70.0992 | 146.8584 | 3.275 | 138.695 | 0 | 0 | 252.2609 | 70.0992 | 600.7358 | 698.3022 | 559.8048 | 154.9648 | 146.8522 | 23294.9374 | 253.8835
| 70.1158 | 146.893 | 4.46 | 137.5 | 0 | 0 | 252.2745 | 70.1158 | 600.7525 | 698.3022 | 559.9548 | 154.7648 | 146.8867 | 23284.9951 | 253.8698
| 70.1325 | 146.9276 | 3.94 | 138.06 | 0 | 0 | 252.3018 | 70.1325 | 600.7692 | 698.3022 | 559.8948 | 154.7948 | 146.9213 | 23309.327 | 253.8971
| 70.1492 | 146.9621 | 3.49 | 138.57 | 0 | 0 | 252.3154 | 70.1492 | 600.7858 | 698.3022 | 559.9948 | 154.7248 | 146.9569 | 23299.5985 | 253.9107
| 70.1658 | 146.9977 | 3.52 | 138.51 | 0 | 0 | 252.329 | 70.1658 | 600.8025 | 698.3022 | 559.8348 | 154.9148 | 146.9915 | 23274.8954 | 253.9244
| 70.1825 | 147.0323 | 3.4 | 138.73 | 0 | 0 | 252.3154 | 70.1825 | 600.8192 | 698.3022 | 559.9148 | 154.8048 | 147.026 | 23267.4202 | 253.9244
| 70.1992 | 147.0669 | 2.13 | 140.01 | 0 | 0 | 252.3154 | 70.1992 | 600.8358 | 698.3022 | 559.7148 | 155.0448 | 147.0616 | 23283.2453 | 253.9516
| 70.2158 | 147.1025 | 0.78 | 141.37 | 0 | 0 | 252.3018 | 70.2158 | 600.8525 | 698.3022 | 559.9948 | 154.7748 | 147.0962 | 23290.1099 | 254.0335
| 70.2325 | 147.1371 | 2.91 | 139.3 | 0 | 0 | 252.329 | 70.2325 | 600.8692 | 698.3022 | 559.7848 | 154.9548 | 147.1318 | 23301.6949 | 254.0062
| 70.2492 | 147.1716 | 3.8 | 138.43 | 0 | 0 | 252.3427 | 70.2492 | 600.8858 | 698.3022 | 559.9148 | 154.8548 | 147.1664 | 23325.2589 | 254.0471
| 70.2658 | 147.2072 | 0.18 | 142.08 | 0 | 0 | 252.3427 | 70.2658 | 600.9025 | 698.3022 | 559.6548 | 155.0948 | 147.201 | 23301.2574 | 254.0471
| 70.2825 | 147.2418 | 1.895 | 140.425 | 0 | 0 | 252.3699 | 70.2825 | 600.9192 | 698.3022 | 559.7648 | 154.9748 | 147.2355 | 23309.3681 | 254.0607
| 70.2992 | 147.2764 | 2.0875 | 140.2325 | 0 | 0 | 252.3563 | 70.2992 | 600.9358 | 698.3022 | 559.8548 | 154.9148 | 147.2711 | 23300.3825 | 254.1016
| 70.3158 | 147.312 | 2.335 | 140.035 | 0 | 0 | 252.3427 | 70.3158 | 600.9525 | 698.3022 | 559.8648 | 154.8748 | 147.3057 | 23284.4915 | 254.1153
| 70.3325 | 147.3466 | 0.69 | 141.72 | 0 | 0 | 252.3563 | 70.3325 | 600.9692 | 698.3022 | 559.8048 | 154.9948 | 147.3413 | 23300.1844 | 254.088
| 70.3492 | 147.3822 | 3.68 | 138.81 | 0 | 0 | 252.329 | 70.3492 | 600.9858 | 698.3022 | 559.8848 | 154.9048 | 147.3759 | 23283.4187 | 254.088
| 70.3658 | 147.4167 | 4.79 | 137.69 | 0 | 0 | 252.3699 | 70.3658 | 601.0025 | 698.3022 | 559.8748 | 154.9048 | 147.4105 | 23283.856 | 254.1153
| 70.3825 | 147.4513 | 4.4 | 138.1 | 0 | 0 | 252.3972 | 70.3825 | 601.0192 | 698.3022 | 559.6448 | 155.1548 | 147.445 | 23306.3725 | 254.1971
| 70.3992 | 147.4859 | 3.13 | 139.43 | 0 | 0 | 252.3563 | 70.3992 | 601.0358 | 698.3022 | 559.6948 | 155.0848 | 147.4806 | 23291.5292 | 254.1834
| 70.4158 | 147.5215 | 3.7475 | 138.8025 | 0 | 0 | 252.3699 | 70.4158 | 601.0525 | 698.3022 | 560.0248 | 154.7648 | 147.5152 | 23273.8889 | 254.1971
| 70.4325 | 147.5561 | 3.5325 | 139.0875 | 0 | 0 | 252.3699 | 70.4325 | 601.0692 | 698.3022 | 559.7848 | 155.0248 | 147.5508 | 23338.8561 | 254.2516
| 70.4492 | 147.5917 | 3.5025 | 139.1275 | 0 | 0 | 252.3972 | 70.4492 | 601.0858 | 698.3022 | 560.0048 | 154.8048 | 147.5854 | 23322.767 | 254.2516
| 70.4658 | 147.6262 | 2.67 | 140.03 | 0 | 0 | 252.3972 | 70.4658 | 601.1025 | 698.3022 | 559.7748 | 155.0248 | 147.6199 | 23290.2834 | 254.2107
| 70.4825 | 147.6608 | 3.93 | 138.75 | 0 | 0 | 252.3836 | 70.4825 | 601.1192 | 698.3022 | 559.8448 | 154.9448 | 147.6545 | 23298.0226 | 254.2516
| 70.4992 | 147.6954 | 4.28 | 138.47 | 0 | 0 | 252.3699 | 70.4992 | 601.1358 | 698.3022 | 559.8648 | 154.9448 | 147.6901 | 23280.564 | 254.2243
| 70.5158 | 147.731 | 3.308 | 139.452 | 0 | 0 | 252.3972 | 70.5158 | 601.1525 | 698.3022 | 559.9448 | 154.8948 | 147.7257 | 23311.8023 | 254.3061
| 70.5325 | 147.7655 | 3.02 | 139.81 | 0 | 0 | 252.3972 | 70.5325 | 601.1692 | 698.3022 | 559.9948 | 154.8148 | 147.7603 | 23329.6978 | 254.2925
| 70.5492 | 147.8012 | 1.52 | 141.36 | 0 | 0 | 252.3972 | 70.5492 | 601.1858 | 698.3022 | 560.0048 | 154.7748 | 147.7949 | 23273.9548 | 254.3061
| 70.5658 | 147.8357 | 2.4625 | 140.4175 | 0 | 0 | 252.4518 | 70.5658 | 601.2025 | 698.3022 | 559.8348 | 154.9248 | 147.8294 | 23273.7153 | 254.347
| 70.5825 | 147.8703 | 2.17 | 140.75 | 0 | 0 | 252.4245 | 70.5825 | 601.2192 | 698.3022 | 560.0148 | 154.7848 | 147.8651 | 23312.4369 | 254.347
| 70.5992 | 147.9059 | 2.565 | 140.385 | 0 | 0 | 252.4109 | 70.5992 | 601.2358 | 698.3022 | 559.8548 | 154.9248 | 147.8996 | 23265.0438 | 254.3743
| 70.6158 | 147.9405 | 3.14 | 139.88 | 0 | 0 | 252.3699 | 70.6158 | 601.2525 | 698.3022 | 559.7948 | 154.9848 | 147.9352 | 23280.019 | 254.347
| 70.6325 | 147.975 | 3.032 | 139.988 | 0 | 0 | 252.4245 | 70.6325 | 601.2692 | 698.3022 | 559.8948 | 154.9048 | 147.9698 | 23312.4369 | 254.3743
| 70.6492 | 148.0096 | 3.43 | 139.62 | 0 | 0 | 252.4245 | 70.6492 | 601.2858 | 698.3022 | 559.9148 | 154.8148 | 148.0044 | 23305.5961 | 254.388
| 70.6658 | 148.0452 | 3.05 | 140.04 | 0 | 0 | 252.4109 | 70.6658 | 601.3025 | 698.3022 | 559.8648 | 154.9448 | 148.0389 | 23296.6532 | 254.4016
| 70.6825 | 148.0798 | 3.37 | 139.75 | 0 | 0 | 252.3836 | 70.6825 | 601.3192 | 698.3022 | 559.9948 | 154.8348 | 148.0745 | 23296.8927 | 254.4425
| 70.6992 | 148.1154 | 3.375 | 139.795 | 0 | 0 | 252.3836 | 70.6992 | 601.3358 | 698.3022 | 559.8448 | 154.9148 | 148.1091 | 23297.849 | 254.4152
| 70.7158 | 148.15 | 3.3075 | 139.9125 | 0 | 0 | 252.4109 | 70.7158 | 601.3525 | 698.3022 | 559.7548 | 155.0748 | 148.1437 | 23296.8927 | 254.4561
| 70.7325 | 148.1845 | 3.65 | 139.62 | 0 | 0 | 252.4109 | 70.7325 | 601.3692 | 698.3022 | 559.7348 | 155.0848 | 148.1793 | 23313.9139 | 254.4698
| 70.7492 | 148.2191 | 2.6233 | 140.6267 | 0 | 0 | 252.4245 | 70.7492 | 601.3858 | 698.3022 | 559.9748 | 154.8048 | 148.2139 | 23462.6525 | 254.2925
| 70.7658 | 148.2547 | 3.16 | 140.14 | 0 | 0 | 252.4245 | 70.7658 | 601.4025 | 698.3022 | 559.7748 | 155.2848 | 148.2484 | 23413.031 | 254.3334
| 70.7825 | 148.2893 | 1.06 | 142.19 | 0 | 0 | 252.3427 | 70.7825 | 601.4192 | 698.3022 | 559.8148 | 154.9848 | 148.284 | 23379.475 | 254.3607
| 70.7992 | 148.3249 | 1.1967 | 142.0933 | 0 | 0 | 252.3699 | 70.7992 | 601.4358 | 698.3022 | 559.8748 | 154.8748 | 148.3186 | 23403.5666 | 254.4152
| 70.8158 | 148.3595 | 1.1967 | 142.1333 | 0 | 0 | 252.3836 | 70.8158 | 601.4525 | 698.3022 | 559.8848 | 154.9448 | 148.3532 | 23393.8817 | 254.4152
| 70.8325 | 148.394 | -0.63 | 143.9 | 0 | 0 | 252.3563 | 70.8325 | 601.4692 | 698.3022 | 559.9248 | 154.9048 | 148.3888 | 23394.9954 | 254.4425
| 70.8492 | 148.4286 | 4.1967 | 139.1333 | 0 | 0 | 252.3154 | 70.8492 | 601.4858 | 698.3022 | 559.8648 | 154.9548 | 148.4234 | 23419.9375 | 254.4834
| 70.8658 | 148.4642 | 4.055 | 139.255 | 0 | 0 | 252.4109 | 70.8658 | 601.5025 | 698.3022 | 559.3965 | 155.4131 | 148.4579 | 23385.2262 | 254.4698
| 70.8825 | 148.4998 | 6.29 | 137.01 | 0 | 0 | 252.3563 | 70.8825 | 601.5192 | 698.3022 | 559.8601 | 154.9395 | 148.4935 | 23401.7523 | 254.4834
| 70.8992 | 148.5344 | 6.93 | 136.4 | 0 | 0 | 252.3018 | 70.8994 | 601.5361 | 698.3022 | 560.0048 | 154.7848 | 148.5281 | 23394.1448 | 254.497
| 70.9158 | 148.569 | 3.63 | 139.71 | 0 | 0 | 252.2745 | 70.9161 | 601.5528 | 698.3022 | 560.0848 | 154.7048 | 148.5627 | 23410.6053 | 254.497
| 70.9325 | 148.6035 | 3.34 | 140.02 | 0 | 0 | 252.3427 | 70.9328 | 601.5694 | 698.3022 | 559.8848 | 154.9848 | 148.5972 | 23401.6633 | 254.497
| 70.9492 | 148.6391 | 4.04 | 139.37 | 0 | 0 | 252.3699 | 70.9494 | 601.5861 | 698.3022 | 559.7448 | 155.0848 | 148.6329 | 23401.9263 | 254.5243
| 70.9658 | 148.6737 | 3.98 | 139.43 | 0 | 0 | 252.3018 | 70.9661 | 601.6028 | 698.3022 | 559.8148 | 154.9748 | 148.6685 | 23394.5161 | 254.5107
| 70.9825 | 148.7093 | 4.99 | 138.44 | 0 | 0 | 252.3154 | 70.9828 | 601.6194 | 698.3022 | 559.8448 | 154.9748 | 148.703 | 23378.6009 | 254.5516
| 70.9992 | 148.7439 | 3.9 | 139.58 | 0 | 0 | 252.2745 | 70.9994 | 601.6361 | 698.3022 | 559.9548 | 154.8448 | 148.7376 | 23379.8463 | 254.5516
| 71.0158 | 148.7784 | 5.925 | 137.575 | 0 | 0 | 252.2881 | 71.0161 | 601.6528 | 698.3022 | 560.0048 | 154.7848 | 148.7722 | 23380.2835 | 254.5379
| 71.0325 | 148.813 | 7.42 | 136.18 | 0 | 0 | 252.2609 | 71.0328 | 601.6694 | 698.3022 | 559.9648 | 154.8648 | 148.8078 | 23388.0645 | 254.5243
| 71.0494 | 148.8486 | 5.705 | 137.915 | 0 | 0 | 252.3018 | 71.0494 | 601.6861 | 698.3022 | 559.8048 | 155.0048 | 148.8423 | 23397.4784 | 254.5925
| 71.0661 | 148.8832 | 7.39 | 136.27 | 0 | 0 | 252.3018 | 71.0661 | 601.7028 | 698.3022 | 559.8648 | 154.9748 | 148.878 | 23411.7612 | 254.5243
| 71.0828 | 148.9188 | 4.11 | 139.53 | 0 | 0 | 252.3018 | 71.0828 | 601.7194 | 698.3022 | 559.9448 | 154.9148 | 148.9125 | 23389.1041 | 254.5788
| 71.0994 | 148.9534 | 4.868 | 138.852 | 0 | 0 | 252.3427 | 71.0994 | 601.7361 | 698.3022 | 559.8348 | 155.0048 | 148.9471 | 23396.0432 | 254.6334
| 71.1161 | 148.9879 | 4.08 | 139.66 | 0 | 0 | 252.3018 | 71.1161 | 601.7528 | 698.3022 | 559.7748 | 155.0348 | 148.9817 | 23396.7359 | 254.6334
| 71.1328 | 149.0225 | 3.99 | 139.75 | 0 | 0 | 252.2745 | 71.1328 | 601.7694 | 698.3022 | 558.8965 | 155.9131 | 149.0173 | 23579.4909 | 254.6061
| 71.1494 | 149.0581 | 4.77 | 139.01 | 0 | 0 | 252.2609 | 71.1494 | 601.7861 | 698.3022 | 558.3348 | 156.9348 | 149.0518 | 23657.742 | 254.2925
| 71.1661 | 149.0927 | 3.97 | 139.86 | 0 | 0 | 252.2881 | 71.1661 | 601.8028 | 698.3022 | 557.7348 | 157.5948 | 149.0875 | 23722.5296 | 254.1153
| 71.1828 | 149.1273 | 4.198 | 139.702 | 0 | 0 | 252.2881 | 71.1828 | 601.8194 | 698.3022 | 557.7548 | 157.4748 | 149.122 | 23818.9882 | 253.9789
| 71.1994 | 149.1629 | 4.192 | 139.708 | 0 | 0 | 252.329 | 71.1994 | 601.8361 | 698.3022 | 557.8948 | 157.3348 | 149.1566 | 23901.3746 | 253.8971
| 71.2161 | 149.1974 | 4.26 | 139.68 | 0 | 0 | 252.3154 | 71.2161 | 601.8528 | 698.3022 | 558.1148 | 157.1048 | 149.1912 | 23981.8867 | 253.788
| 71.2328 | 149.2331 | 4 | 139.98 | 0 | 0 | 252.3018 | 71.2328 | 601.8694 | 698.3022 | 558.2948 | 156.9248 | 149.2268 | 24072.3177 | 253.7062
| 71.2494 | 149.2676 | 3.96 | 140.05 | 0 | 0 | 252.4245 | 71.2494 | 601.8861 | 698.3022 | 558.9448 | 156.1348 | 149.2624 | 24039.4616 | 253.7199
| 71.2661 | 149.3022 | 2.75 | 141.31 | 0 | 0 | 252.3972 | 71.2661 | 601.9028 | 698.3022 | 559.6148 | 155.4048 | 149.2969 | 24074.0153 | 253.6926
| 71.2828 | 149.3368 | 5.69 | 138.44 | 0 | 0 | 252.329 | 71.2828 | 601.9194 | 698.3022 | 559.3648 | 155.7048 | 149.3315 | 24146.4554 | 253.6653
| 71.2994 | 149.3724 | 4.13 | 139.99 | 0 | 0 | 252.3972 | 71.2994 | 601.9361 | 698.3022 | 559.4648 | 155.6748 | 149.3661 | 24189.2658 | 253.6108
| 71.3161 | 149.4069 | 4.245 | 139.895 | 0 | 0 | 252.3836 | 71.3161 | 601.9528 | 698.3022 | 559.6048 | 155.5348 | 149.4017 | 24188.154 | 253.5699
| 71.3328 | 149.4425 | 4.725 | 139.455 | 0 | 0 | 252.4109 | 71.3328 | 601.9694 | 698.3022 | 559.4048 | 155.6948 | 149.4363 | 24254.2587 | 253.529
| 71.3494 | 149.4771 | 4.12 | 140.09 | 0 | 0 | 252.4654 | 71.3494 | 601.9861 | 698.3022 | 559.3848 | 155.7248 | 149.4708 | 24284.8879 | 253.4881
| 71.3661 | 149.5117 | 4.42 | 139.82 | 0 | 0 | 252.4927 | 71.3661 | 602.0028 | 698.3022 | 559.3248 | 155.8348 | 149.5054 | 24337.358 | 253.4472
| 71.3828 | 149.5462 | 4.67 | 139.65 | 0 | 0 | 252.4518 | 71.3828 | 602.0194 | 698.3022 | 559.1048 | 156.0348 | 149.541 | 24368.928 | 253.4199
| 71.3994 | 149.5819 | 4.37 | 139.94 | 0 | 0 | 252.4927 | 71.3994 | 602.0361 | 698.3022 | 559.4048 | 155.7048 | 149.5756 | 24371.1175 | 253.4062
| 71.4161 | 149.6164 | 4.4625 | 139.8875 | 0 | 0 | 252.4654 | 71.4161 | 602.0528 | 698.3022 | 559.8948 | 155.1548 | 149.6112 | 24344.7847 | 253.4881
| 71.4328 | 149.652 | 4.46 | 139.97 | 0 | 0 | 252.4927 | 71.4328 | 602.0694 | 698.3022 | 560.0648 | 154.9248 | 149.6458 | 24360.8985 | 253.4472
| 71.4494 | 149.6866 | 4.5325 | 139.8775 | 0 | 0 | 252.5199 | 71.4494 | 602.0861 | 698.3022 | 560.2248 | 154.7648 | 149.6803 | 24351.9885 | 253.4608
| 71.4661 | 149.7212 | 4.49 | 140 | 0 | 0 | 252.5199 | 71.4661 | 602.1028 | 698.3022 | 560.1948 | 154.7948 | 149.7149 | 24384.1668 | 253.5426
| 71.4828 | 149.7568 | 4.59 | 139.93 | 0 | 0 | 252.4927 | 71.4828 | 602.1194 | 698.3022 | 560.0348 | 154.9148 | 149.7505 | 24384.0593 | 253.5562
| 71.4994 | 149.7914 | 4.66 | 139.93 | 0 | 0 | 252.5472 | 71.4994 | 602.1361 | 698.3022 | 559.9348 | 155.0748 | 149.7861 | 24358.4179 | 253.5426
| 71.5161 | 149.8259 | 4.05 | 140.59 | 0 | 0 | 252.5336 | 71.5161 | 602.1528 | 698.3022 | 560.1448 | 154.7948 | 149.8207 | 24383.3831 | 253.5562
| 71.5328 | 149.8615 | 4.164 | 140.476 | 0 | 0 | 252.5336 | 71.5328 | 602.1694 | 698.3022 | 560.1248 | 154.9048 | 149.8552 | 24385.1394 | 253.5835
| 71.5494 | 149.8961 | 4.288 | 140.402 | 0 | 0 | 252.629 | 71.5494 | 602.1861 | 698.3022 | 560.1148 | 154.9048 | 149.8898 | 24351.42 | 253.6108
| 71.5661 | 149.9307 | 4.617 | 140.123 | 0 | 0 | 252.5608 | 71.5661 | 602.2028 | 698.3022 | 560.0448 | 154.9948 | 149.9254 | 24391.1404 | 253.5971
| 71.5828 | 149.9663 | 4.91 | 139.81 | 0 | 0 | 252.6018 | 71.5828 | 602.2194 | 698.3022 | 560.0548 | 154.8948 | 149.96 | 24376.7567 | 253.638
| 71.5994 | 150.0008 | 5.21 | 139.58 | 0 | 0 | 252.5745 | 71.5994 | 602.2361 | 698.3022 | 559.9448 | 155.0548 | 149.9956 | 24390.662 | 253.6244
| 71.6161 | 150.0354 | 5.08 | 139.7 | 0 | 0 | 252.629 | 71.6161 | 602.2528 | 698.3022 | 560.1048 | 154.8848 | 150.0302 | 24383.7959 | 253.6517
| 71.6328 | 150.07 | 5.1417 | 139.6983 | 0 | 0 | 252.6154 | 71.6328 | 602.2694 | 698.3022 | 560.0648 | 154.9448 | 150.0647 | 24390.2253 | 253.6789
| 71.6494 | 150.1056 | 5.16 | 139.74 | 0 | 0 | 252.6018 | 71.6494 | 602.2861 | 698.3022 | 560.2148 | 154.7848 | 150.0993 | 24375.3146 | 253.6926
| 71.6661 | 150.1412 | 5.22 | 139.68 | 0 | 0 | 252.6427 | 71.6661 | 602.3028 | 698.3022 | 560.1448 | 154.8548 | 150.1349 | 24390.662 | 253.7062
| 71.6828 | 150.1758 | 5.27 | 139.67 | 0 | 0 | 252.6427 | 71.6828 | 602.3194 | 698.3022 | 560.1548 | 154.8648 | 150.1695 | 24367.1383 | 253.7199
| 71.6994 | 150.2103 | 5.184 | 139.826 | 0 | 0 | 252.6972 | 71.6994 | 602.3361 | 698.3022 | 560.2048 | 154.7948 | 150.2041 | 24399.4483 | 253.7335
| 71.7161 | 150.2449 | 5.01 | 140.04 | 0 | 0 | 252.6563 | 71.7161 | 602.3528 | 698.3022 | 560.1348 | 154.8648 | 150.2397 | 24407.8638 | 253.7335
| 71.7328 | 150.2805 | 5.308 | 139.702 | 0 | 0 | 252.6972 | 71.7328 | 602.3694 | 698.3022 | 560.0948 | 154.9848 | 150.2742 | 24389.7649 | 253.7608
| 71.7494 | 150.3151 | 5.26 | 139.82 | 0 | 0 | 252.6972 | 71.7494 | 602.3861 | 698.3022 | 560.0748 | 154.9648 | 150.3099 | 24374.3096 | 253.7335
| 71.7661 | 150.3507 | 5.45 | 139.68 | 0 | 0 | 252.7517 | 71.7661 | 602.4028 | 698.3022 | 560.0448 | 154.9948 | 150.3444 | 24366.2651 | 253.7471
| 71.7828 | 150.3853 | 5.55 | 139.61 | 0 | 0 | 252.7245 | 71.7828 | 602.4194 | 698.3022 | 560.2648 | 154.7248 | 150.379 | 24373.8968 | 253.7608
| 71.7994 | 150.4198 | 5.42 | 139.76 | 0 | 0 | 252.7108 | 71.7994 | 602.4361 | 698.3022 | 559.9748 | 155.0248 | 150.4135 | 24407.8638 | 253.7199
| 71.8161 | 150.4544 | 5.53 | 139.72 | 0 | 0 | 252.7245 | 71.8161 | 602.4528 | 698.3022 | 560.0848 | 154.8848 | 150.4492 | 24367.4675 | 253.7608
| 71.8328 | 150.49 | 5.6567 | 139.6033 | 0 | 0 | 252.7927 | 71.8328 | 602.4694 | 698.3022 | 560.1448 | 154.8748 | 150.4837 | 24399.3166 | 253.788
| 71.8494 | 150.5246 | 5.64 | 139.67 | 0 | 0 | 252.7517 | 71.8494 | 602.4861 | 698.3022 | 559.9848 | 155.0348 | 150.5193 | 24359.0938 | 253.7335
| 71.8661 | 150.5602 | 5.98 | 139.35 | 0 | 0 | 252.8063 | 71.8661 | 602.5028 | 698.3022 | 560.0548 | 154.9148 | 150.5539 | 24373.6573 | 253.7608
| 71.8828 | 150.5948 | 5.82 | 139.55 | 0 | 0 | 252.8336 | 71.8828 | 602.5194 | 698.3022 | 560.0448 | 154.9148 | 150.5885 | 24375.9489 | 253.7744
| 71.8994 | 150.6293 | 5.81 | 139.6 | 0 | 0 | 252.8608 | 71.8994 | 602.5361 | 698.3022 | 560.1848 | 154.8448 | 150.623 | 24365.96 | 253.7471
| 71.9161 | 150.6639 | 5.4 | 140.06 | 0 | 0 | 252.8745 | 71.9161 | 602.5528 | 698.3022 | 559.9148 | 155.1048 | 150.6587 | 24374.4412 | 253.788
| 71.9328 | 150.6995 | 5.74 | 139.77 | 0 | 0 | 252.8881 | 71.9328 | 602.5694 | 698.3022 | 559.9348 | 155.0848 | 150.6932 | 24382.8566 | 253.8289
| 71.9494 | 150.7341 | 5.834 | 139.656 | 0 | 0 | 252.929 | 71.9494 | 602.5861 | 698.3022 | 559.9148 | 155.0948 | 150.7288 | 24399.3825 | 253.8017
| 71.9661 | 150.7697 | 5.802 | 139.768 | 0 | 0 | 252.9426 | 71.9661 | 602.6028 | 698.3022 | 560.1548 | 154.8448 | 150.7634 | 24398.7065 | 253.788
| 71.9828 | 150.8043 | 5.93 | 139.63 | 0 | 0 | 252.9426 | 71.9828 | 602.6194 | 698.3022 | 559.9848 | 155.0248 | 150.798 | 24407.7979 | 253.8153
| 71.9994 | 150.8399 | 6.29 | 139.34 | 0 | 0 | 253.0108 | 71.9994 | 602.6361 | 698.3022 | 559.9848 | 155.0048 | 150.8325 | 24391.0986 | 253.8426
| 72.0161 | 150.8744 | 5.65 | 139.97 | 0 | 0 | 252.9699 | 72.0161 | 602.6528 | 698.3022 | 560.0048 | 154.9748 | 150.8682 | 24383.8617 | 253.8426
| 72.0328 | 150.909 | 5.95 | 139.73 | 0 | 0 | 253.0108 | 72.0328 | 602.6694 | 698.3022 | 559.9948 | 154.9948 | 150.9027 | 24391.4696 | 253.8426
| 72.0494 | 150.9436 | 6.0717 | 139.6783 | 0 | 0 | 253.0517 | 72.0494 | 602.6861 | 698.3022 | 559.8548 | 155.0948 | 150.9383 | 24415.1246 | 253.8562
| 72.0661 | 150.9792 | 6.03 | 139.72 | 0 | 0 | 253.1063 | 72.0661 | 602.7028 | 698.3022 | 560.1948 | 154.8148 | 150.9729 | 24375.6196 | 253.8835
| 72.0828 | 151.0137 | 6.36 | 139.45 | 0 | 0 | 253.1063 | 72.0828 | 602.7194 | 698.3022 | 559.9948 | 155.0048 | 151.0075 | 24382.9883 | 253.8562
| 72.0994 | 151.0494 | 6.15 | 139.61 | 0 | 0 | 253.1744 | 72.0994 | 602.7361 | 698.3022 | 560.0148 | 154.9748 | 151.0431 | 24367.3358 | 253.8835
| 72.1161 | 151.0839 | 6.32 | 139.51 | 0 | 0 | 253.1744 | 72.1161 | 602.7528 | 698.3022 | 560.0448 | 154.9048 | 151.0776 | 24381.8334 | 253.8971
| 72.1328 | 151.1185 | 6.27 | 139.59 | 0 | 0 | 253.2426 | 72.1331 | 602.7697 | 698.3022 | 560.0148 | 154.9648 | 151.1122 | 24391.5354 | 253.9107
| 72.1494 | 151.1531 | 6.09 | 139.83 | 0 | 0 | 253.2563 | 72.1497 | 602.7864 | 698.3022 | 559.9148 | 155.0848 | 151.1478 | 24398.7065 | 253.8698
| 72.1661 | 151.1887 | 6.35 | 139.57 | 0 | 0 | 253.3244 | 72.1664 | 602.8031 | 698.3022 | 560.0848 | 154.8748 | 151.1824 | 24374.465 | 253.938
| 72.1828 | 151.2243 | 6.4 | 139.57 | 0 | 0 | 253.3926 | 72.1831 | 602.8197 | 698.3022 | 560.0548 | 154.9148 | 151.217 | 24383.1857 | 253.9789
| 72.1994 | 151.2589 | 6.28 | 139.67 | 0 | 0 | 253.4335 | 72.1997 | 602.8364 | 698.3022 | 560.0048 | 154.9748 | 151.2526 | 24382.378 | 253.9107
| 72.2161 | 151.2934 | 6.38 | 139.6 | 0 | 0 | 253.5017 | 72.2164 | 602.8531 | 698.3022 | 559.9248 | 155.0448 | 151.2871 | 24400.0167 | 253.9653
| 72.2328 | 151.328 | 6.41 | 139.67 | 0 | 0 | 253.5835 | 72.2331 | 602.8697 | 698.3022 | 560.1148 | 154.8348 | 151.3217 | 24366.1152 | 253.9516
| 72.2494 | 151.3636 | 6.28 | 139.79 | 0 | 0 | 253.5835 | 72.2497 | 602.8864 | 698.3022 | 560.0248 | 154.9048 | 151.3573 | 24390.7514 | 254.0062
| 72.2661 | 151.3982 | 6.26 | 139.83 | 0 | 0 | 253.638 | 72.2664 | 602.9031 | 698.3022 | 560.0448 | 154.9548 | 151.3919 | 24367.27 | 253.9789
| 72.2831 | 151.4338 | 6.82 | 139.21 | 0 | 0 | 253.7062 | 72.2831 | 602.9197 | 698.3022 | 559.9448 | 155.0348 | 151.4265 | 24399.209 | 253.9789
| 72.2997 | 151.4684 | 6.41 | 139.71 | 0 | 0 | 253.7335 | 72.2997 | 602.9364 | 698.3022 | 560.0248 | 154.8848 | 151.4621 | 24415.3878 | 253.9653
| 72.3164 | 151.5029 | 6.2 | 139.88 | 0 | 0 | 253.7471 | 72.3164 | 602.9531 | 698.3022 | 560.0248 | 154.9548 | 151.4966 | 24382.749 | 254.0335
| 72.3331 | 151.5375 | 6.78 | 139.28 | 0 | 0 | 253.8562 | 72.3331 | 602.9697 | 698.3022 | 559.9048 | 155.1148 | 151.5312 | 24398.575 | 254.0607
| 72.3497 | 151.5731 | 6.55 | 139.54 | 0 | 0 | 253.9244 | 72.3497 | 602.9864 | 698.3022 | 559.9848 | 155.0248 | 151.5668 | 24382.1807 | 254.0198
| 72.3664 | 151.6077 | 6.49 | 139.77 | 0 | 0 | 253.9516 | 72.3664 | 603.0031 | 698.3022 | 559.8848 | 155.1248 | 151.6014 | 24383.6642 | 254.0607
| 72.3831 | 151.6433 | 6.4 | 139.88 | 0 | 0 | 253.9925 | 72.3831 | 603.0197 | 698.3022 | 559.9148 | 155.0548 | 151.6359 | 24375.5121 | 254.0744
| 72.3997 | 151.6778 | 6.38 | 139.95 | 0 | 0 | 254.0607 | 72.3997 | 603.0364 | 698.3022 | 560.0848 | 154.9448 | 151.6705 | 24383.9033 | 254.0607
| 72.4164 | 151.7124 | 6.47 | 139.86 | 0 | 0 | 254.1834 | 72.4164 | 603.0531 | 698.3022 | 559.9948 | 154.9448 | 151.7051 | 24358.5074 | 254.0471
| 72.4331 | 151.747 | 6.42 | 139.95 | 0 | 0 | 254.1562 | 72.4331 | 603.0697 | 698.3022 | 560.1948 | 154.7748 | 151.7407 | 24367.0965 | 254.0744
| 72.4497 | 151.7826 | 6.79 | 139.59 | 0 | 0 | 254.2107 | 72.4497 | 603.0864 | 698.3022 | 560.0748 | 154.9148 | 151.7763 | 24375.0095 | 254.088
| 72.4664 | 151.8172 | 6.29 | 140.13 | 0 | 0 | 254.2652 | 72.4664 | 603.1031 | 698.3022 | 560.0948 | 154.8848 | 151.8109 | 24397.7253 | 254.1153
| 72.4831 | 151.8517 | 6.5683 | 139.8717 | 0 | 0 | 254.347 | 72.4831 | 603.1197 | 698.3022 | 560.1048 | 154.8448 | 151.8454 | 24374.9017 | 254.1289
| 72.4997 | 151.8873 | 6.7 | 139.77 | 0 | 0 | 254.347 | 72.4997 | 603.1364 | 698.3022 | 559.9848 | 155.0248 | 151.88 | 24390.967 | 254.1425
| 72.5164 | 151.9219 | 6.61 | 139.89 | 0 | 0 | 254.4289 | 72.5164 | 603.1531 | 698.3022 | 559.8948 | 155.0748 | 151.9156 | 24415.7349 | 254.1425
| 72.5331 | 151.9575 | 6.6 | 139.91 | 0 | 0 | 254.4698 | 72.5331 | 603.1697 | 698.3022 | 560.0548 | 154.9348 | 151.9502 | 24383.425 | 254.1834
| 72.5497 | 151.9921 | 6.78 | 139.83 | 0 | 0 | 254.4834 | 72.5497 | 603.1864 | 698.3022 | 559.9148 | 155.0548 | 151.9858 | 24351.7493 | 254.1698
| 72.5664 | 152.0267 | 6.66 | 139.93 | 0 | 0 | 254.5925 | 72.5664 | 603.2031 | 698.3022 | 560.0248 | 154.9248 | 152.0204 | 24390.2489 | 254.1562
| 72.5831 | 152.0612 | 6.84 | 139.85 | 0 | 0 | 254.6197 | 72.5831 | 603.2197 | 698.3022 | 560.2348 | 154.7148 | 152.0549 | 24422.4272 | 254.238
| 72.5997 | 152.0968 | 7.36 | 139.38 | 0 | 0 | 254.7015 | 72.5997 | 603.2364 | 698.3022 | 559.8548 | 155.1448 | 152.0895 | 24390.662 | 254.1698
| 72.6164 | 152.1314 | 6.79 | 139.95 | 0 | 0 | 254.7697 | 72.6164 | 603.2531 | 698.3022 | 559.9548 | 155.0648 | 152.1251 | 24375.1829 | 254.238
| 72.6331 | 152.167 | 7.21 | 139.53 | 0 | 0 | 254.8788 | 72.6331 | 603.2697 | 698.3022 | 560.1748 | 154.8148 | 152.1597 | 24382.3123 | 254.238
| 72.6497 | 152.2016 | 7.36 | 139.39 | 0 | 0 | 254.6061 | 72.6497 | 603.2864 | 698.3022 | 559.8048 | 155.1648 | 152.1942 | 24391.6012 | 254.2107
| 72.6664 | 152.2361 | 7.24 | 139.58 | 0 | 0 | 254.3198 | 72.6664 | 603.3031 | 698.3022 | 559.9948 | 155.0148 | 152.2299 | 24407.0562 | 254.2243
| 72.6831 | 152.2707 | 7.34 | 139.51 | 0 | 0 | 254.388 | 72.6831 | 603.3197 | 698.3022 | 560.0948 | 154.9148 | 152.2644 | 24366.4624 | 254.1971
| 72.6997 | 152.3063 | 7.64 | 139.25 | 0 | 0 | 254.5925 | 72.6997 | 603.3364 | 698.3022 | 560.1848 | 154.8148 | 152.299 | 24374.5728 | 254.2652
| 72.7164 | 152.3409 | 7.31 | 139.64 | 0 | 0 | 254.5788 | 72.7164 | 603.3531 | 698.3022 | 560.0448 | 154.9248 | 152.3346 | 24375.1411 | 254.2789
| 72.7331 | 152.3765 | 7.84 | 139.15 | 0 | 0 | 254.4698 | 72.7331 | 603.3697 | 698.3022 | 559.9448 | 155.0148 | 152.3692 | 24375.9489 | 254.2789
| 72.7497 | 152.4111 | 7.26 | 139.73 | 0 | 0 | 254.4561 | 72.7497 | 603.3864 | 698.3022 | 560.1848 | 154.8048 | 152.4037 | 24414.8615 | 254.2925
| 72.7664 | 152.4456 | 7.25 | 139.78 | 0 | 0 | 254.6334 | 72.7664 | 603.4031 | 698.3022 | 559.8848 | 155.0948 | 152.4394 | 24398.0962 | 254.2789
| 72.7831 | 152.4813 | 7.3767 | 139.6533 | 0 | 0 | 254.7015 | 72.7831 | 603.4197 | 698.3022 | 560.1748 | 154.8348 | 152.4739 | 24373.7653 | 254.3061
| 72.7997 | 152.5158 | 7.22 | 139.86 | 0 | 0 | 254.7288 | 72.7997 | 603.4364 | 698.3022 | 560.1248 | 154.8548 | 152.5095 | 24382.749 | 254.3198
| 72.8164 | 152.5504 | 7.52 | 139.54 | 0 | 0 | 254.5925 | 72.8164 | 603.4531 | 698.3022 | 559.9648 | 155.0148 | 152.5441 | 24406.5118 | 254.3334
| 72.8331 | 152.586 | 7.17 | 139.91 | 0 | 0 | 254.4698 | 72.8331 | 603.4697 | 698.3022 | 559.9348 | 155.0248 | 152.5787 | 24382.8805 | 254.3334
| 72.8497 | 152.6206 | 7.65 | 139.48 | 0 | 0 | 254.5379 | 72.8497 | 603.4864 | 698.3022 | 559.9348 | 155.0648 | 152.6132 | 24375.3146 | 254.4016
| 72.8664 | 152.6551 | 7.31 | 139.82 | 0 | 0 | 254.6334 | 72.8664 | 603.5031 | 698.3022 | 560.1248 | 154.8548 | 152.6489 | 24390.4226 | 254.3743
| 72.8831 | 152.6907 | 7.76 | 139.41 | 0 | 0 | 254.7561 | 72.8831 | 603.5197 | 698.3022 | 559.9748 | 155.0248 | 152.6834 | 24367.6409 | 254.388
| 72.8997 | 152.7253 | 7.69 | 139.57 | 0 | 0 | 254.8243 | 72.8997 | 603.5364 | 698.3022 | 560.0448 | 154.9248 | 152.719 | 24383.1857 | 254.3743
| 72.9164 | 152.7599 | 7.56 | 139.65 | 0 | 0 | 254.8788 | 72.9164 | 603.5531 | 698.3022 | 559.8648 | 155.0848 | 152.7536 | 24399.4065 | 254.388
| 72.9331 | 152.7944 | 7.7567 | 139.5333 | 0 | 0 | 254.7015 | 72.9331 | 603.5697 | 698.3022 | 560.1248 | 154.8648 | 152.7882 | 24368.9431 | 254.3743
| 72.9497 | 152.8301 | 7.87 | 139.43 | 0 | 0 | 254.5516 | 72.9497 | 603.5864 | 698.3022 | 559.8748 | 155.1748 | 152.8227 | 24383.4008 | 254.4152
| 72.9664 | 152.8646 | 7.58 | 139.76 | 0 | 0 | 254.5788 | 72.9664 | 603.6031 | 698.3022 | 560.0048 | 155.0448 | 152.8583 | 24383.7716 | 254.4425
| 72.9831 | 152.9002 | 8.08 | 139.29 | 0 | 0 | 254.6879 | 72.9831 | 603.6197 | 698.3022 | 559.9548 | 155.0548 | 152.8929 | 24374.8779 | 254.4289
| 72.9997 | 152.9348 | 7.92 | 139.51 | 0 | 0 | 254.8379 | 72.9997 | 603.6364 | 698.3022 | 559.9048 | 155.1348 | 152.9285 | 24390.3988 | 254.388
| 73.0164 | 152.9694 | 7.8617 | 139.5483 | 0 | 0 | 254.797 | 73.0164 | 603.6531 | 698.3022 | 560.0348 | 154.9848 | 152.9631 | 24398.2041 | 254.4425
| 73.0331 | 153.0039 | 7.67 | 139.78 | 0 | 0 | 254.6743 | 73.0331 | 603.6697 | 698.3022 | 560.0348 | 154.9748 | 152.9977 | 24394.4285 | 254.4698
| 73.0497 | 153.0396 | 7.97 | 139.52 | 0 | 0 | 254.5107 | 73.0497 | 603.6864 | 698.3022 | 559.3848 | 155.7648 | 153.0333 | 24454.4956 | 254.388
| 73.0664 | 153.0752 | 7.95 | 139.58 | 0 | 0 | 254.5379 | 73.0664 | 603.7031 | 698.3022 | 559.3348 | 156.0248 | 153.0678 | 24517.5424 | 254.2652
| 73.0831 | 153.1097 | 7.68 | 139.88 | 0 | 0 | 254.6334 | 73.0831 | 603.7197 | 698.3022 | 559.5448 | 155.7648 | 153.1024 | 24557.7277 | 254.1834
| 73.0997 | 153.1443 | 7.77 | 139.82 | 0 | 0 | 254.7015 | 73.0997 | 603.7364 | 698.3022 | 559.2248 | 156.0748 | 153.137 | 24574.2536 | 254.2107
| 73.1164 | 153.1789 | 8.14 | 139.51 | 0 | 0 | 254.8106 | 73.1164 | 603.7531 | 698.3022 | 559.2948 | 156.0148 | 153.1726 | 24648.8995 | 254.1289
| 73.1331 | 153.2145 | 8.04 | 139.64 | 0 | 0 | 254.8106 | 73.1331 | 603.7697 | 698.3022 | 559.4648 | 155.8448 | 153.2072 | 24673.7738 | 254.0744
| 73.1497 | 153.2491 | 8.13 | 139.57 | 0 | 0 | 254.7697 | 73.1497 | 603.7864 | 698.3022 | 559.4048 | 155.9348 | 153.2428 | 24712.3161 | 254.0471
| 73.1664 | 153.2847 | 8 | 139.78 | 0 | 0 | 254.7152 | 73.1664 | 603.8031 | 698.3022 | 559.7448 | 155.5848 | 153.2773 | 24703.5976 | 254.0062
| 73.1831 | 153.3192 | 8.12 | 139.66 | 0 | 0 | 254.7015 | 73.1831 | 603.8197 | 698.3022 | 559.5948 | 155.7048 | 153.3119 | 24745.5009 | 254.0198
| 73.1997 | 153.3538 | 8.28 | 139.57 | 0 | 0 | 254.6879 | 73.1997 | 603.8364 | 698.3022 | 559.8848 | 155.3848 | 153.3465 | 24784.0716 | 253.9244
| 73.2164 | 153.3884 | 7.92 | 139.9 | 0 | 0 | 254.647 | 73.2164 | 603.8531 | 698.3022 | 559.6048 | 155.6848 | 153.3821 | 24785.0497 | 253.938
| 73.2331 | 153.424 | 8.31 | 139.59 | 0 | 0 | 254.7424 | 73.2331 | 603.8697 | 698.3022 | 559.7048 | 155.6148 | 153.4166 | 24818.9696 | 253.938
| 73.2497 | 153.4585 | 7.99 | 139.97 | 0 | 0 | 254.8652 | 73.2497 | 603.8864 | 698.3022 | 559.6348 | 155.6448 | 153.4523 | 24835.3245 | 253.938
| 73.2664 | 153.4942 | 8.38 | 139.56 | 0 | 0 | 254.9879 | 73.2664 | 603.9031 | 698.3022 | 559.7048 | 155.5948 | 153.4868 | 24844.3471 | 253.8562
| 73.2831 | 153.5287 | 8.36 | 139.64 | 0 | 0 | 255.056 | 73.2831 | 603.9197 | 698.3022 | 559.7648 | 155.5648 | 153.5214 | 24908.5042 | 253.8971
| 73.2997 | 153.5633 | 8.4367 | 139.5933 | 0 | 0 | 255.0833 | 73.2997 | 603.9364 | 698.3022 | 559.7565 | 155.5631 | 153.557 | 24932.3342 | 253.8835
| 73.3164 | 153.5979 | 8.69 | 139.35 | 0 | 0 | 254.947 | 73.3164 | 603.9531 | 698.3022 | 559.9648 | 155.3248 | 153.5916 | 24975.438 | 253.8426
| 73.3331 | 153.6335 | 8.63 | 139.45 | 0 | 0 | 254.8924 | 73.3331 | 603.9697 | 698.3022 | 559.8548 | 155.4448 | 153.6272 | 24998.0241 | 253.8426
| 73.3497 | 153.668 | 8.57 | 139.56 | 0 | 0 | 254.8515 | 73.3497 | 603.9864 | 698.3022 | 559.6148 | 155.7348 | 153.6618 | 25032.4618 | 253.8426
| 73.3664 | 153.7026 | 8.27 | 139.9 | 0 | 0 | 254.797 | 73.3667 | 604.0033 | 698.3022 | 559.6648 | 155.6448 | 153.6963 | 25046.9657 | 253.8562
| 73.3831 | 153.7382 | 8.38 | 139.82 | 0 | 0 | 254.7015 | 73.3833 | 604.02 | 698.3022 | 559.9248 | 155.3948 | 153.7309 | 25063.3586 | 253.8289
| 73.3997 | 153.7728 | 8.77 | 139.47 | 0 | 0 | 254.7152 | 73.4 | 604.0367 | 698.3022 | 559.6848 | 155.6248 | 153.7665 | 25063.4251 | 253.7744
| 73.4164 | 153.8084 | 8.98 | 139.3 | 0 | 0 | 254.6879 | 73.4167 | 604.0533 | 698.3022 | 559.5548 | 155.8048 | 153.8011 | 25122.0864 | 253.7199
| 73.4331 | 153.843 | 8.69 | 139.63 | 0 | 0 | 254.7561 | 73.4333 | 604.07 | 698.3022 | 559.8948 | 155.4348 | 153.8367 | 25121.5453 | 253.7608
| 73.4497 | 153.8775 | 8.6 | 139.75 | 0 | 0 | 254.8652 | 73.45 | 604.0867 | 698.3022 | 559.6948 | 155.6548 | 153.8712 | 25129.457 | 253.7062
| 73.4664 | 153.9121 | 8.93 | 139.45 | 0 | 0 | 255.0015 | 73.4667 | 604.1033 | 698.3022 | 559.8648 | 155.4948 | 153.9058 | 25177.6581 | 253.6789
| 73.4831 | 153.9477 | 8.75 | 139.72 | 0 | 0 | 255.0833 | 73.4833 | 604.12 | 698.3022 | 559.8348 | 155.5348 | 153.9404 | 25171.5458 | 253.7199
| 73.4997 | 153.9823 | 8.82 | 139.65 | 0 | 0 | 255.1787 | 73.5 | 604.1367 | 698.3022 | 560.2548 | 154.9748 | 153.976 | 25204.279 | 253.7471
| 73.5167 | 154.0179 | 9.14 | 139.31 | 0 | 0 | 255.2878 | 73.5167 | 604.1533 | 698.3022 | 560.3648 | 154.8748 | 154.0106 | 25196.1683 | 253.788
| 73.5333 | 154.0525 | 8.95 | 139.62 | 0 | 0 | 255.2196 | 73.5333 | 604.17 | 698.3022 | 560.1248 | 155.1348 | 154.0451 | 25178.4655 | 253.8153
| 73.55 | 154.087 | 8.9567 | 139.6333 | 0 | 0 | 255.3287 | 73.55 | 604.1867 | 698.3022 | 560.2748 | 154.9548 | 154.0807 | 25170.9894 | 253.8017
| 73.5667 | 154.1226 | 8.66 | 139.95 | 0 | 0 | 255.3287 | 73.5667 | 604.2033 | 698.3022 | 560.4148 | 154.7748 | 154.1153 | 25210.3648 | 253.8289
| 73.5833 | 154.1572 | 8.98 | 139.61 | 0 | 0 | 255.3832 | 73.5833 | 604.22 | 698.3022 | 560.2548 | 154.9948 | 154.1509 | 25178.1611 | 253.8562
| 73.6 | 154.1918 | 9.19 | 139.47 | 0 | 0 | 255.3423 | 73.6 | 604.2367 | 698.3022 | 560.3048 | 154.9648 | 154.1855 | 25137.8063 | 253.8562
| 73.6167 | 154.2274 | 8.96 | 139.73 | 0 | 0 | 255.2878 | 73.6167 | 604.2533 | 698.3022 | 560.3148 | 154.9348 | 154.2201 | 25145.9828 | 253.8562
| 73.6333 | 154.262 | 9.57 | 139.17 | 0 | 0 | 255.2605 | 73.6333 | 604.27 | 698.3022 | 560.1648 | 155.0848 | 154.2546 | 25154.0274 | 253.8971
| 73.65 | 154.2965 | 9.09 | 139.67 | 0 | 0 | 255.2469 | 73.65 | 604.2867 | 698.3022 | 560.2148 | 155.0648 | 154.2902 | 25168.8076 | 253.9107
| 73.6667 | 154.3321 | 9.15 | 139.64 | 0 | 0 | 255.2196 | 73.6667 | 604.3033 | 698.3022 | 560.2948 | 154.9848 | 154.3248 | 25137.37 | 253.8835
| 73.6833 | 154.3667 | 9.31 | 139.53 | 0 | 0 | 255.2196 | 73.6833 | 604.32 | 698.3022 | 560.2448 | 155.0348 | 154.3604 | 25192.4476 | 253.9244
| 73.7 | 154.4013 | 9.39 | 139.45 | 0 | 0 | 255.1924 | 73.7 | 604.3367 | 698.3022 | 560.2048 | 155.0648 | 154.395 | 25155.0065 | 253.9244
| 73.7167 | 154.4369 | 9.2 | 139.72 | 0 | 0 | 255.2469 | 73.7167 | 604.3533 | 698.3022 | 560.3648 | 154.8848 | 154.4295 | 25145.242 | 253.9516
| 73.7333 | 154.4714 | 8.99 | 139.98 | 0 | 0 | 255.1924 | 73.7333 | 604.37 | 698.3022 | 560.1648 | 155.0948 | 154.4652 | 25161.2653 | 253.9925
| 73.75 | 154.506 | 9.11 | 139.9 | 0 | 0 | 255.206 | 73.75 | 604.3867 | 698.3022 | 560.2648 | 155.0148 | 154.4997 | 25177.9632 | 254.0062
| 73.7667 | 154.5416 | 9.03 | 140 | 0 | 0 | 255.1378 | 73.7667 | 604.4033 | 698.3022 | 560.2248 | 155.0048 | 154.5343 | 25185.9672 | 254.0062
| 73.7833 | 154.5762 | 9.36 | 139.64 | 0 | 0 | 255.1787 | 73.7833 | 604.42 | 698.3022 | 560.2648 | 154.9848 | 154.5689 | 25186.2057 | 254.0062
| 73.8 | 154.6108 | 9.43 | 139.59 | 0 | 0 | 255.1378 | 73.8 | 604.4367 | 698.3022 | 560.2248 | 155.0048 | 154.6045 | 25153.7889 | 254.0471
| 73.8167 | 154.6464 | 9.19 | 139.91 | 0 | 0 | 255.1378 | 73.8167 | 604.4533 | 698.3022 | 560.2948 | 154.9848 | 154.639 | 25185.2671 | 254.0335
| 73.8333 | 154.6809 | 9.47 | 139.68 | 0 | 0 | 255.206 | 73.8333 | 604.47 | 698.3022 | 560.2148 | 155.0648 | 154.6747 | 25185.6374 | 254.1153
| 73.85 | 154.7166 | 9.48 | 139.68 | 0 | 0 | 255.2469 | 73.85 | 604.4867 | 698.3022 | 560.1648 | 155.1348 | 154.7092 | 25176.7204 | 254.1153
| 73.8667 | 154.7511 | 9.85 | 139.36 | 0 | 0 | 255.3832 | 73.8667 | 604.5033 | 698.3022 | 560.1748 | 155.1048 | 154.7438 | 25168.3139 | 254.0607
| 73.8833 | 154.7857 | 9.78 | 139.52 | 0 | 0 | 255.4378 | 73.8833 | 604.52 | 698.3022 | 560.0148 | 155.2248 | 154.7784 | 25193.205 | 254.1153
| 73.9 | 154.8203 | 9.93 | 139.37 | 0 | 0 | 255.4651 | 73.9 | 604.5367 | 698.3022 | 560.1748 | 155.0748 | 154.814 | 25176.5561 | 254.1016
| 73.9167 | 154.8559 | 9.55 | 139.74 | 0 | 0 | 255.4378 | 73.9167 | 604.5533 | 698.3022 | 560.1648 | 155.1048 | 154.8485 | 25169.6143 | 254.1153
| 73.9333 | 154.8904 | 9.72 | 139.61 | 0 | 0 | 255.3832 | 73.9333 | 604.57 | 698.3022 | 560.2248 | 155.0648 | 154.8842 | 25167.8777 | 254.1425
| 73.95 | 154.9261 | 9.44 | 139.94 | 0 | 0 | 255.4651 | 73.95 | 604.5867 | 698.3022 | 560.1848 | 155.0848 | 154.9187 | 25169.2439 | 254.1834
| 73.9667 | 154.9606 | 9.86 | 139.57 | 0 | 0 | 254.7152 | 73.9667 | 604.6033 | 698.3022 | 559.9748 | 155.2948 | 154.9533 | 25162.6807 | 254.1971
| 73.9833 | 154.9952 | 9.86 | 139.6 | 0 | 0 | 254.5379 | 73.9833 | 604.62 | 698.3022 | 560.1348 | 155.1548 | 154.9879 | 25185.2012 | 254.1834
| 74 | 155.0297 | 9.41 | 140.12 | 0 | 0 | 254.3334 | 74 | 604.6367 | 698.3022 | 560.1448 | 155.1048 | 155.0235 | 25168.1411 | 254.2107
| 74.0167 | 155.0654 | 9.95 | 139.57 | 0 | 0 | 254.0744 | 74.0167 | 604.6533 | 698.3022 | 560.3248 | 154.9048 | 155.058 | 25161.0926 | 254.2516
| 74.0333 | 155.0999 | 9.86 | 139.71 | 0 | 0 | 253.8835 | 74.0333 | 604.67 | 698.3022 | 560.3948 | 154.8548 | 155.0936 | 25192.6452 | 254.2107
| 74.05 | 155.1355 | 9.93 | 139.67 | 0 | 0 | 253.8289 | 74.05 | 604.6867 | 698.3022 | 560.1848 | 155.0248 | 155.1282 | 25161.2245 | 254.2516
| 74.0667 | 155.1701 | 9.51 | 140.1 | 0 | 0 | 253.9789 | 74.0667 | 604.7033 | 698.3022 | 560.1948 | 155.0848 | 155.1628 | 25183.6623 | 254.2925
| 74.0833 | 155.2047 | 9.74 | 139.95 | 0 | 0 | 253.9653 | 74.0833 | 604.72 | 698.3022 | 560.3448 | 154.9248 | 155.1973 | 25177.2885 | 254.238
| 74.1 | 155.2392 | 9.97 | 139.74 | 0 | 0 | 253.8835 | 74.1 | 604.7367 | 698.3022 | 560.3548 | 154.9048 | 155.233 | 25168.9395 | 254.2107
| 74.1167 | 155.2749 | 9.81 | 139.91 | 0 | 0 | 253.8426 | 74.1167 | 604.7533 | 698.3022 | 560.2148 | 155.0148 | 155.2686 | 25169.1372 | 254.2925
| 74.1333 | 155.3094 | 9.96 | 139.82 | 0 | 0 | 253.7744 | 74.1333 | 604.77 | 698.3022 | 560.1748 | 155.0348 | 155.3031 | 25170.7509 | 254.2925
| 74.15 | 155.344 | 10.14 | 139.65 | 0 | 0 | 253.6789 | 74.15 | 604.7867 | 698.3022 | 560.2748 | 154.9848 | 155.3377 | 25176.4902 | 254.2925
| 74.1667 | 155.3796 | 9.87 | 139.95 | 0 | 0 | 253.6517 | 74.1667 | 604.8033 | 698.3022 | 560.3948 | 154.8548 | 155.3723 | 25184.2303 | 254.3334
| 74.1833 | 155.4142 | 9.63 | 140.22 | 0 | 0 | 253.5562 | 74.1833 | 604.82 | 698.3022 | 560.4048 | 154.8548 | 155.4068 | 25177.7248 | 254.3061
| 74.2 | 155.4498 | 10.1 | 139.81 | 0 | 0 | 253.5562 | 74.2 | 604.8367 | 698.3022 | 560.0848 | 155.1648 | 155.4425 | 25160.0965 | 254.3061
| 74.2167 | 155.4844 | 9.75 | 140.14 | 0 | 0 | 253.4608 | 74.2167 | 604.8533 | 698.3022 | 560.1348 | 155.1048 | 155.4781 | 25161.3971 | 254.347
| 74.2333 | 155.5189 | 10.1 | 139.87 | 0 | 0 | 253.4472 | 74.2333 | 604.87 | 698.3022 | 559.9848 | 155.2448 | 155.5126 | 25154.1593 | 254.3743
| 74.25 | 155.5535 | 10.18 | 139.85 | 0 | 0 | 253.3926 | 74.25 | 604.8867 | 698.3022 | 560.3748 | 154.8748 | 155.5472 | 25169.7462 | 254.347
| 74.2667 | 155.5891 | 10.04 | 140.03 | 0 | 0 | 253.4062 | 74.2667 | 604.9033 | 698.3022 | 560.1048 | 155.1448 | 155.5818 | 25144.8716 | 254.388
| 74.2833 | 155.6237 | 10.05 | 140.01 | 0 | 0 | 253.3244 | 74.2833 | 604.92 | 698.3022 | 560.2048 | 155.0648 | 155.6174 | 25169.6143 | 254.3607
| 74.3 | 155.6593 | 10.05 | 140.03 | 0 | 0 | 253.2699 | 74.3 | 604.9367 | 698.3022 | 560.0948 | 155.2048 | 155.6519 | 25193.5501 | 254.4152
| 74.3167 | 155.6938 | 9.99 | 140.09 | 0 | 0 | 253.229 | 74.3167 | 604.9533 | 698.3022 | 560.0248 | 155.2448 | 155.6865 | 25169.2439 | 254.4016
| 74.3333 | 155.7284 | 10.12 | 140.07 | 0 | 0 | 253.1744 | 74.3333 | 604.97 | 698.3022 | 560.1148 | 155.1348 | 155.7221 | 25160.0965 | 254.3743
| 74.35 | 155.763 | 10.17 | 140.06 | 0 | 0 | 253.3517 | 74.35 | 604.9867 | 698.3022 | 560.1148 | 155.1348 | 155.7567 | 25177.7907 | 254.4561
| 74.3667 | 155.7986 | 10.19 | 140.04 | 0 | 0 | 253.4744 | 74.3667 | 605.0033 | 698.3022 | 560.3148 | 154.9548 | 155.7913 | 25145.8509 | 254.4152
| 74.3833 | 155.8342 | 10.2417 | 139.9983 | 0 | 0 | 253.5153 | 74.3833 | 605.02 | 698.3022 | 560.1048 | 155.2048 | 155.8269 | 25193.4842 | 254.4834
| 74.4 | 155.8688 | 10.18 | 140.17 | 0 | 0 | 253.4744 | 74.4 | 605.0367 | 698.3022 | 560.2148 | 155.0548 | 155.8614 | 25169.9846 | 254.4834
| 74.4167 | 155.9033 | 10.43 | 139.93 | 0 | 0 | 253.4608 | 74.4167 | 605.0533 | 698.3022 | 560.1648 | 155.1248 | 155.896 | 25194.3567 | 254.4834
| 74.4333 | 155.9379 | 10.36 | 140.02 | 0 | 0 | 253.4062 | 74.4333 | 605.07 | 698.3022 | 560.2148 | 155.1348 | 155.9316 | 25169.0866 | 254.4698
| 74.45 | 155.9735 | 10.54 | 139.9 | 0 | 0 | 253.3926 | 74.45 | 605.0867 | 698.3022 | 560.3548 | 154.9848 | 155.9662 | 25154.1741 | 254.4561
| 74.4667 | 156.0081 | 10.35 | 140.09 | 0 | 0 | 253.379 | 74.4667 | 605.1033 | 698.3022 | 560.2148 | 155.0848 | 156.0018 | 25186.9867 | 254.5107
| 74.4833 | 156.0437 | 10.51 | 139.97 | 0 | 0 | 253.3517 | 74.4833 | 605.12 | 698.3022 | 560.2348 | 155.0648 | 156.0364 | 25201.2244 | 254.5652
| 74.5 | 156.0783 | 10.77 | 139.77 | 0 | 0 | 253.3517 | 74.5 | 605.1367 | 698.3022 | 560.2548 | 155.0848 | 156.0709 | 25184.8715 | 254.5243
| 74.5167 | 156.1128 | 10.55 | 140.04 | 0 | 0 | 253.3381 | 74.5167 | 605.1533 | 698.3022 | 560.3848 | 154.9348 | 156.1055 | 25161.2399 | 254.5652
| 74.5333 | 156.1474 | 11.03 | 139.55 | 0 | 0 | 253.3108 | 74.5333 | 605.17 | 698.3022 | 560.1848 | 155.1348 | 156.1411 | 25170.3952 | 254.5652
| 74.55 | 156.183 | 10.76 | 139.84 | 0 | 0 | 253.3108 | 74.55 | 605.1867 | 698.3022 | 560.3548 | 154.9648 | 156.1757 | 25153.1953 | 254.5652
| 74.5667 | 156.2176 | 10.79 | 139.9 | 0 | 0 | 253.3108 | 74.5667 | 605.2033 | 698.3022 | 560.2248 | 155.1148 | 156.2113 | 25184.5013 | 254.5925
| 74.5833 | 156.2521 | 10.65 | 140.06 | 0 | 0 | 253.229 | 74.5836 | 605.2203 | 698.3022 | 560.2148 | 155.1248 | 156.2459 | 25168.4121 | 254.6334
| 74.6 | 156.2878 | 10.79 | 139.96 | 0 | 0 | 253.229 | 74.6003 | 605.2369 | 698.3022 | 560.2548 | 155.0848 | 156.2804 | 25184.5013 | 254.5925
| 74.6167 | 156.3223 | 10.7 | 140.04 | 0 | 0 | 253.2972 | 74.6169 | 605.2536 | 698.3022 | 560.2048 | 155.1348 | 156.315 | 25177.1972 | 254.6334
| 74.6333 | 156.3569 | 11.1 | 139.75 | 0 | 0 | 253.4199 | 74.6336 | 605.2703 | 698.3022 | 560.1748 | 155.1848 | 156.3506 | 25184.3695 | 254.5925
| 74.65 | 156.3925 | 10.74 | 140.14 | 0 | 0 | 253.5699 | 74.6503 | 605.2869 | 698.3022 | 560.1248 | 155.2148 | 156.3852 | 25185.9822 | 254.5925
| 74.6667 | 156.4271 | 11.24 | 139.65 | 0 | 0 | 253.5562 | 74.6669 | 605.3036 | 698.3022 | 560.2148 | 155.0948 | 156.4208 | 25170.091 | 254.647
| 74.6833 | 156.4616 | 11.13 | 139.79 | 0 | 0 | 253.5699 | 74.6836 | 605.3203 | 698.3022 | 560.1948 | 155.1648 | 156.4554 | 25169.0207 | 254.6606
| 74.7 | 156.4973 | 11.03 | 139.96 | 0 | 0 | 253.5562 | 74.7003 | 605.3369 | 698.3022 | 559.9448 | 155.4148 | 156.4899 | 25145.6273 | 254.6606
| 74.7169 | 156.5318 | 11.15 | 139.85 | 0 | 0 | 253.5971 | 74.7169 | 605.3536 | 698.3022 | 560.1648 | 155.2048 | 156.5245 | 25186.1543 | 254.6879
| 74.7336 | 156.5664 | 11.44 | 139.59 | 0 | 0 | 253.5562 | 74.7336 | 605.3703 | 698.3022 | 560.2748 | 155.0548 | 156.5601 | 25145.8253 | 254.6606
| 74.7503 | 156.602 | 11.13 | 139.94 | 0 | 0 | 253.5699 | 74.7503 | 605.3869 | 698.3022 | 560.1948 | 155.1748 | 156.5947 | 25185.0439 | 254.6743
| 74.7669 | 156.6366 | 11.37 | 139.77 | 0 | 0 | 253.5562 | 74.7669 | 605.4036 | 698.3022 | 560.0948 | 155.2148 | 156.6303 | 25229.5901 | 254.6743
| 74.7836 | 156.6711 | 11.09 | 140.08 | 0 | 0 | 253.5562 | 74.7836 | 605.4203 | 698.3022 | 559.9348 | 155.4748 | 156.6649 | 25209.6539 | 254.6061
| 74.8003 | 156.7067 | 11.36 | 139.84 | 0 | 0 | 253.529 | 74.8003 | 605.4369 | 698.3022 | 560.1748 | 155.2048 | 156.6994 | 25184.9779 | 254.6061
| 74.8169 | 156.7413 | 11.48 | 139.76 | 0 | 0 | 253.529 | 74.8169 | 605.4536 | 698.3022 | 560.0448 | 155.2948 | 156.735 | 25200.9607 | 254.6606
| 74.8336 | 156.7769 | 11.3 | 139.98 | 0 | 0 | 253.5426 | 74.8336 | 605.4703 | 698.3022 | 560.2948 | 155.0248 | 156.7696 | 25226.7073 | 254.6743
| 74.8503 | 156.8115 | 11.58 | 139.75 | 0 | 0 | 253.5153 | 74.8503 | 605.4869 | 698.3022 | 560.1148 | 155.2448 | 156.8042 | 25192.7842 | 254.7015
| 74.8669 | 156.8461 | 11.54 | 139.74 | 0 | 0 | 253.5426 | 74.8669 | 605.5036 | 698.3022 | 560.2248 | 155.1548 | 156.8387 | 25199.4632 | 254.6606
| 74.8836 | 156.8806 | 11.54 | 139.79 | 0 | 0 | 253.4881 | 74.8836 | 605.5203 | 698.3022 | 560.3448 | 154.9948 | 156.8743 | 25209.3755 | 254.647
| 74.9003 | 156.9162 | 11.59 | 139.8 | 0 | 0 | 253.5153 | 74.9003 | 605.5369 | 698.3022 | 560.2748 | 155.0348 | 156.9089 | 25184.699 | 254.6743
| 74.9169 | 156.9508 | 11.58 | 139.86 | 0 | 0 | 253.5153 | 74.9169 | 605.5536 | 698.3022 | 560.0448 | 155.2848 | 156.9445 | 25191.7479 | 254.7288
| 74.9336 | 156.9864 | 11.6 | 139.87 | 0 | 0 | 253.4881 | 74.9336 | 605.5703 | 698.3022 | 560.2748 | 155.0948 | 156.9791 | 25202.6136 | 254.7015
| 74.9503 | 157.021 | 11.65 | 139.93 | 0 | 0 | 253.4744 | 74.9503 | 605.5869 | 698.3022 | 560.3248 | 154.9948 | 157.0137 | 25186.1141 | 254.6743
| 74.9669 | 157.0556 | 11.84 | 139.79 | 0 | 0 | 253.4608 | 74.9669 | 605.6036 | 698.3022 | 560.1248 | 155.2248 | 157.0493 | 25208.9393 | 254.7288
| 74.9836 | 157.0912 | 11.82 | 139.82 | 0 | 0 | 253.5017 | 74.9836 | 605.6203 | 698.3022 | 560.1848 | 155.1648 | 157.0838 | 25210.7903 | 254.7152
| 75.0003 | 157.1257 | 11.39 | 140.23 | 0 | 0 | 253.4881 | 75.0003 | 605.6369 | 698.3022 | 560.1148 | 155.2348 | 157.1184 | 25217.3541 | 254.6743
| 75.0169 | 157.1603 | 11.78 | 139.84 | 0 | 0 | 253.4608 | 75.0169 | 605.6536 | 698.3022 | 560.2248 | 155.1648 | 157.154 | 25210.8963 | 254.7015
| 75.0336 | 157.1949 | 12 | 139.72 | 0 | 0 | 253.529 | 75.0336 | 605.6703 | 698.3022 | 560.3348 | 155.0448 | 157.1886 | 25204.0281 | 254.6743
| 75.0503 | 157.2305 | 11.85 | 139.99 | 0 | 0 | 253.4744 | 75.0503 | 605.6869 | 698.3022 | 560.1348 | 155.2848 | 157.2242 | 25800.7036 | 254.647
| 75.0669 | 157.2651 | 12.02 | 139.87 | 0 | 0 | 253.4608 | 75.0669 | 605.7036 | 698.3022 | 559.2348 | 156.9348 | 157.2588 | 25694.8072 | 254.088
| 75.0836 | 157.3007 | 12.14 | 139.78 | 0 | 0 | 253.4744 | 75.0836 | 605.7203 | 698.3022 | 558.7528 | 157.4868 | 157.2933 | 25839.1245 | 253.8426
| 75.1003 | 157.3352 | 11.65 | 140.23 | 0 | 0 | 253.4744 | 75.1003 | 605.7369 | 698.3022 | 557.6148 | 158.5948 | 157.3279 | 25963.0419 | 253.6789
| 75.1169 | 157.3698 | 11.78 | 140.15 | 0 | 0 | 253.4472 | 75.1169 | 605.7536 | 698.3022 | 557.8648 | 158.2848 | 157.3635 | 26108.7118 | 253.4608
| 75.1336 | 157.4044 | 11.85 | 140.07 | 0 | 0 | 253.4335 | 75.1336 | 605.7703 | 698.3022 | 557.8148 | 158.3148 | 157.3981 | 26216.4737 | 253.3653
| 75.1503 | 157.44 | 11.78 | 140.16 | 0 | 0 | 253.5017 | 75.1503 | 605.7869 | 698.3022 | 558.0548 | 158.0048 | 157.4337 | 26322.254 | 253.1472
| 75.1669 | 157.4745 | 12.12 | 139.85 | 0 | 0 | 253.4608 | 75.1669 | 605.8036 | 698.3022 | 559.1648 | 156.6948 | 157.4683 | 26255.1606 | 253.1881
| 75.1836 | 157.5102 | 12.14 | 139.83 | 0 | 0 | 253.4472 | 75.1836 | 605.8203 | 698.3022 | 560.2548 | 155.3948 | 157.5028 | 26253.8361 | 253.2699
| 75.2003 | 157.5447 | 12.07 | 139.95 | 0 | 0 | 253.4335 | 75.2003 | 605.8369 | 698.3022 | 560.3848 | 155.2648 | 157.5374 | 26270.2948 | 253.3108
| 75.2169 | 157.5793 | 11.95 | 140.24 | 0 | 0 | 253.4472 | 75.2169 | 605.8536 | 698.3022 | 560.5348 | 155.1248 | 157.573 | 26261.8148 | 253.379
| 75.2336 | 157.6139 | 12.2 | 140.05 | 0 | 0 | 253.4062 | 75.2336 | 605.8703 | 698.3022 | 560.5348 | 155.1148 | 157.6076 | 26276.4914 | 253.379
| 75.2503 | 157.6495 | 12.27 | 140.08 | 0 | 0 | 253.4472 | 75.2503 | 605.8869 | 698.3022 | 560.4548 | 155.1748 | 157.6432 | 26260.9034 | 253.4199
| 75.2669 | 157.6851 | 12.43 | 139.83 | 0 | 0 | 253.5971 | 75.2669 | 605.9036 | 698.3022 | 560.5648 | 155.0948 | 157.6778 | 26284.8398 | 253.4744
| 75.2836 | 157.7197 | 12.31 | 140.05 | 0 | 0 | 253.6108 | 75.2836 | 605.9203 | 698.3022 | 560.3248 | 155.3048 | 157.7123 | 26228.7251 | 253.4744
| 75.3003 | 157.7542 | 12.4 | 139.97 | 0 | 0 | 253.7744 | 75.3003 | 605.9369 | 698.3022 | 560.2548 | 155.4848 | 157.7469 | 26261.288 | 253.4472
| 75.3169 | 157.7888 | 12.38 | 140.09 | 0 | 0 | 253.8562 | 75.3169 | 605.9536 | 698.3022 | 560.4948 | 155.2148 | 157.7825 | 26252.702 | 253.5017
| 75.3336 | 157.8244 | 12.64 | 139.82 | 0 | 0 | 253.9789 | 75.3336 | 605.9703 | 698.3022 | 560.5348 | 155.1448 | 157.8171 | 26244.8549 | 253.4744
| 75.3503 | 157.859 | 12.74 | 139.73 | 0 | 0 | 254.1425 | 75.3503 | 605.9869 | 698.3022 | 560.4348 | 155.2148 | 157.8527 | 26252.3577 | 253.5153
| 75.3669 | 157.8935 | 12.45 | 140.1 | 0 | 0 | 254.2652 | 75.3669 | 606.0036 | 698.3022 | 560.5048 | 155.1748 | 157.8872 | 26285.8168 | 253.5426
| 75.3836 | 157.9291 | 12.93 | 139.64 | 0 | 0 | 254.347 | 75.3836 | 606.0203 | 698.3022 | 560.4748 | 155.2048 | 157.9218 | 26252.8994 | 253.5699
| 75.4003 | 157.9637 | 12.9 | 139.7 | 0 | 0 | 254.5243 | 75.4003 | 606.0369 | 698.3022 | 560.4548 | 155.2348 | 157.9574 | 26268.9228 | 253.5835
| 75.4169 | 157.9983 | 12.76 | 139.9 | 0 | 0 | 254.5788 | 75.4169 | 606.0536 | 698.3022 | 560.6648 | 154.9648 | 157.992 | 26252.1196 | 253.5971
| 75.4336 | 158.0339 | 12.84 | 139.92 | 0 | 0 | 254.5788 | 75.4336 | 606.0703 | 698.3022 | 560.6048 | 155.1048 | 158.0266 | 26261.1161 | 253.5971
| 75.4503 | 158.0685 | 12.86 | 139.88 | 0 | 0 | 254.6061 | 75.4503 | 606.0869 | 698.3022 | 560.4948 | 155.1848 | 158.0611 | 26269.7277 | 253.6653
| 75.4669 | 158.103 | 12.68 | 140.11 | 0 | 0 | 254.5652 | 75.4669 | 606.1036 | 698.3022 | 560.2648 | 155.4348 | 158.0967 | 26252.7678 | 253.6789
| 75.4836 | 158.1386 | 12.75 | 140.11 | 0 | 0 | 254.5925 | 75.4836 | 606.1203 | 698.3022 | 560.4448 | 155.2348 | 158.1313 | 26252.5299 | 253.6653
| 75.5003 | 158.1732 | 13.11 | 139.84 | 0 | 0 | 254.5925 | 75.5003 | 606.1369 | 698.3022 | 560.2648 | 155.3848 | 158.1669 | 26262.2502 | 253.6517
| 75.5169 | 158.2088 | 12.9567 | 140.0233 | 0 | 0 | 254.5379 | 75.5169 | 606.1536 | 698.3022 | 560.4248 | 155.2148 | 158.2015 | 26284.2321 | 253.7199
| 75.5336 | 158.2434 | 13.09 | 139.88 | 0 | 0 | 254.6061 | 75.5336 | 606.1703 | 698.3022 | 560.2948 | 155.3948 | 158.2361 | 26277.7064 | 253.7335
| 75.5503 | 158.278 | 13.15 | 139.93 | 0 | 0 | 254.5652 | 75.5503 | 606.1869 | 698.3022 | 560.3848 | 155.3448 | 158.2706 | 26277.8124 | 253.7335
| 75.5669 | 158.3125 | 12.96 | 140.08 | 0 | 0 | 254.5516 | 75.5669 | 606.2036 | 698.3022 | 560.4048 | 155.3348 | 158.3062 | 26260.1797 | 253.7744
| 75.5836 | 158.3481 | 13.03 | 140.07 | 0 | 0 | 254.6334 | 75.5836 | 606.2203 | 698.3022 | 560.4048 | 155.2448 | 158.3419 | 26253.4665 | 253.8017
| 75.6003 | 158.3827 | 13.25 | 139.82 | 0 | 0 | 254.5925 | 75.6003 | 606.2369 | 698.3022 | 560.2848 | 155.4048 | 158.3764 | 26245.1586 | 253.8289
| 75.6169 | 158.4183 | 13.47 | 139.61 | 0 | 0 | 254.5652 | 75.6169 | 606.2536 | 698.3022 | 560.4148 | 155.2748 | 158.411 | 26260.5087 | 253.8153
| 75.6336 | 158.4529 | 13.5 | 139.61 | 0 | 0 | 254.5925 | 75.6336 | 606.2703 | 698.3022 | 560.3948 | 155.2948 | 158.4455 | 26261.9868 | 253.8562
| 75.6503 | 158.4874 | 13.28 | 139.89 | 0 | 0 | 254.647 | 75.6503 | 606.2869 | 698.3022 | 560.2748 | 155.3748 | 158.4812 | 26252.7273 | 253.8426
| 75.6669 | 158.522 | 13.28 | 139.89 | 0 | 0 | 254.647 | 75.6669 | 606.3036 | 698.3022 | 560.4648 | 155.2248 | 158.5157 | 26268.9228 | 253.8426
| 75.6836 | 158.5576 | 13.33 | 139.87 | 0 | 0 | 254.6743 | 75.6836 | 606.3203 | 698.3022 | 560.3848 | 155.2548 | 158.5513 | 26260.468 | 253.8698
| 75.7003 | 158.5922 | 12.97 | 140.33 | 0 | 0 | 254.6334 | 75.7003 | 606.3369 | 698.3022 | 560.4248 | 155.2648 | 158.5859 | 26269.6618 | 253.8562
| 75.7169 | 158.6278 | 13.56 | 139.77 | 0 | 0 | 254.647 | 75.7169 | 606.3536 | 698.3022 | 560.2648 | 155.4448 | 158.6205 | 26245.3964 | 253.8835
| 75.7336 | 158.6624 | 13.8 | 139.64 | 0 | 0 | 254.6606 | 75.7336 | 606.3703 | 698.3022 | 560.3848 | 155.2548 | 158.655 | 26283.8625 | 253.938
| 75.7503 | 158.6969 | 13.48 | 139.93 | 0 | 0 | 254.6334 | 75.7503 | 606.3869 | 698.3022 | 560.4248 | 155.2048 | 158.6907 | 26269.3176 | 253.9244
| 75.7669 | 158.7315 | 13.5 | 140.04 | 0 | 0 | 254.6606 | 75.7669 | 606.4036 | 698.3022 | 560.6448 | 155.0148 | 158.7252 | 26220.4832 | 253.9789
| 75.7836 | 158.7671 | 13.64 | 139.89 | 0 | 0 | 254.6879 | 75.7836 | 606.4203 | 698.3022 | 560.4348 | 155.2948 | 158.7598 | 26245.2647 | 253.9789
| 75.8003 | 158.8017 | 13.78 | 139.75 | 0 | 0 | 254.6197 | 75.8003 | 606.4369 | 698.3022 | 560.4498 | 155.2698 | 158.7954 | 26285.5534 | 253.938
| 75.8169 | 158.8373 | 13.65 | 139.92 | 0 | 0 | 254.6197 | 75.8172 | 606.4539 | 698.3022 | 560.3848 | 155.3248 | 158.83 | 26260.7466 | 254.0471
| 75.8336 | 158.8719 | 13.84 | 139.76 | 0 | 0 | 254.6334 | 75.8339 | 606.4706 | 698.3022 | 560.5148 | 155.1648 | 158.8645 | 26260.944 | 253.9925
| 75.8503 | 158.9064 | 13.72 | 139.92 | 0 | 0 | 254.6197 | 75.8506 | 606.4872 | 698.3022 | 560.2948 | 155.3948 | 158.9002 | 26244.4195 | 253.9653
| 75.8669 | 158.9421 | 13.88 | 139.78 | 0 | 0 | 254.6197 | 75.8672 | 606.5039 | 698.3022 | 560.3848 | 155.3248 | 158.9347 | 26244.6574 | 253.9925
| 75.8836 | 158.9766 | 13.75 | 139.92 | 0 | 0 | 254.6334 | 75.8839 | 606.5206 | 698.3022 | 560.5748 | 155.0848 | 158.9693 | 26269.4898 | 254.0335
| 75.9003 | 159.0112 | 13.6 | 140.17 | 0 | 0 | 254.5925 | 75.9006 | 606.5372 | 698.3022 | 560.3848 | 155.3048 | 159.0049 | 26277.3369 | 254.0198
| 75.9169 | 159.0457 | 13.91 | 139.89 | 0 | 0 | 254.5788 | 75.9172 | 606.5539 | 698.3022 | 560.4748 | 155.1748 | 159.0395 | 26236.2685 | 254.0744
| 75.9336 | 159.0814 | 14.08 | 139.72 | 0 | 0 | 254.6061 | 75.9339 | 606.5706 | 698.3022 | 560.5248 | 155.1448 | 159.0751 | 26261.0098 | 254.0607
| 75.9506 | 159.1159 | 14.1 | 139.7 | 0 | 0 | 254.5925 | 75.9506 | 606.5872 | 698.3022 | 560.3448 | 155.3148 | 159.1096 | 26269.4898 | 254.0198
| 75.9672 | 159.1515 | 14.22 | 139.69 | 0 | 0 | 254.6061 | 75.9672 | 606.6039 | 698.3022 | 560.3248 | 155.3648 | 159.1442 | 26261.2477 | 254.1016
| 75.9839 | 159.1861 | 14.1 | 139.93 | 0 | 0 | 254.6061 | 75.9839 | 606.6206 | 698.3022 | 560.4848 | 155.1748 | 159.1788 | 26271.4609 | 254.0607
| 76.0006 | 159.2207 | 14.12 | 139.86 | 0 | 0 | 254.6061 | 76.0006 | 606.6372 | 698.3022 | 560.4848 | 155.2648 | 159.2144 | 26270.0055 | 253.9925
| 76.0172 | 159.2552 | 14.18 | 139.89 | 0 | 0 | 254.5652 | 76.0172 | 606.6539 | 698.3022 | 560.4148 | 155.3048 | 159.249 | 26263.7596 | 254.0062
| 76.0339 | 159.2909 | 14.34 | 139.78 | 0 | 0 | 254.5652 | 76.0339 | 606.6706 | 698.3022 | 560.3648 | 155.3748 | 159.2846 | 26257.0608 | 254.0471
| 76.0506 | 159.3254 | 14.15 | 139.93 | 0 | 0 | 254.5379 | 76.0506 | 606.6872 | 698.3022 | 560.6248 | 155.1448 | 159.3191 | 26273.3211 | 254.0607
| 76.0672 | 159.361 | 13.89 | 140.21 | 0 | 0 | 254.5925 | 76.0672 | 606.7039 | 698.3022 | 560.5648 | 155.2848 | 159.3537 | 26270.9465 | 254.0744
| 76.0839 | 159.3956 | 14.5 | 139.66 | 0 | 0 | 254.5925 | 76.0839 | 606.7206 | 698.3022 | 560.4848 | 155.2848 | 159.3883 | 26262.691 | 254.088
| 76.1006 | 159.4302 | 14.41 | 139.74 | 0 | 0 | 254.5788 | 76.1006 | 606.7372 | 698.3022 | 560.4248 | 155.3148 | 159.4239 | 26256.3219 | 254.0744
| 76.1172 | 159.4647 | 14.09 | 140.09 | 0 | 0 | 254.5379 | 76.1172 | 606.7539 | 698.3022 | 560.4148 | 155.3548 | 159.4585 | 26239.296 | 254.1289
| 76.1339 | 159.5004 | 13.92 | 140.3 | 0 | 0 | 254.5379 | 76.1339 | 606.7706 | 698.3022 | 560.4948 | 155.2548 | 159.4941 | 26271.6063 | 254.088
| 76.1506 | 159.536 | 14.33 | 139.96 | 0 | 0 | 254.5516 | 76.1506 | 606.7872 | 698.3022 | 560.3948 | 155.3348 | 159.5286 | 26263.6936 | 254.1425
| 76.1672 | 159.5705 | 14.28 | 140.01 | 0 | 0 | 254.5379 | 76.1672 | 606.8039 | 698.3022 | 560.4348 | 155.3248 | 159.5632 | 26280.3236 | 254.1698
| 76.1839 | 159.6051 | 14.4 | 139.95 | 0 | 0 | 254.5379 | 76.1839 | 606.8206 | 698.3022 | 560.2948 | 155.5748 | 159.5978 | 26324.9426 | 254.0198
| 76.2006 | 159.6397 | 14.54 | 139.9 | 0 | 0 | 254.5379 | 76.2006 | 606.8372 | 698.3022 | 559.9848 | 156.0748 | 159.6334 | 26343.6291 | 253.9653
| 76.2172 | 159.6753 | 14.45 | 139.99 | 0 | 0 | 254.5379 | 76.2172 | 606.8539 | 698.3022 | 560.1648 | 155.9048 | 159.6679 | 26366.9588 | 253.9516
| 76.2339 | 159.7098 | 14.72 | 139.73 | 0 | 0 | 254.5925 | 76.2339 | 606.8706 | 698.3022 | 560.2248 | 155.7948 | 159.7036 | 26386.4306 | 253.938
| 76.2506 | 159.7455 | 14.72 | 139.81 | 0 | 0 | 254.5516 | 76.2506 | 606.8872 | 698.3022 | 560.3648 | 155.6748 | 159.7381 | 26426.8893 | 253.8562
| 76.2672 | 159.78 | 14.78 | 139.76 | 0 | 0 | 254.5516 | 76.2672 | 606.9039 | 698.3022 | 559.7648 | 156.2748 | 159.7727 | 26467.1122 | 253.8426
| 76.2839 | 159.8146 | 14.56 | 140 | 0 | 0 | 254.5788 | 76.2839 | 606.9206 | 698.3022 | 560.1648 | 155.9448 | 159.8073 | 26499.9311 | 253.7744
| 76.3006 | 159.8492 | 14.75 | 139.88 | 0 | 0 | 254.5107 | 76.3006 | 606.9372 | 698.3022 | 560.2048 | 155.8348 | 159.8429 | 26541.4573 | 253.7744
| 76.3172 | 159.8848 | 14.9 | 139.75 | 0 | 0 | 254.5243 | 76.3172 | 606.9539 | 698.3022 | 560.2448 | 155.8848 | 159.8785 | 26556.9483 | 253.7471
| 76.3339 | 159.9193 | 14.77 | 139.85 | 0 | 0 | 254.4834 | 76.3339 | 606.9706 | 698.3022 | 560.0748 | 156.0148 | 159.9131 | 26565.6275 | 253.7471
| 76.3506 | 159.9539 | 14.78 | 139.91 | 0 | 0 | 254.5516 | 76.3506 | 606.9872 | 698.3022 | 559.9748 | 156.0748 | 159.9476 | 26630.25 | 253.638
| 76.3672 | 159.9895 | 14.91 | 139.83 | 0 | 0 | 254.5516 | 76.3672 | 607.0039 | 698.3022 | 560.1548 | 155.8948 | 159.9822 | 26614.1608 | 253.6653
| 76.3839 | 160.0241 | 14.91 | 139.82 | 0 | 0 | 254.5243 | 76.3839 | 607.0206 | 698.3022 | 560.1448 | 155.9048 | 160.0178 | 26677.7798 | 253.6244
| 76.4006 | 160.0587 | 15.05 | 139.69 | 0 | 0 | 254.5516 | 76.4006 | 607.0372 | 698.3022 | 560.3948 | 155.7648 | 160.0524 | 26703.8643 | 253.6108
| 76.4172 | 160.0943 | 14.9 | 139.91 | 0 | 0 | 254.5516 | 76.4172 | 607.0539 | 698.3022 | 560.3048 | 155.8248 | 160.088 | 26720.5214 | 253.5699
| 76.4339 | 160.1288 | 14.93 | 139.87 | 0 | 0 | 254.5243 | 76.4339 | 607.0706 | 698.3022 | 560.2748 | 155.7548 | 160.1225 | 26745.3196 | 253.5153
| 76.4506 | 160.1644 | 14.87 | 140.03 | 0 | 0 | 254.5379 | 76.4506 | 607.0872 | 698.3022 | 560.2548 | 155.8548 | 160.1571 | 26769.2904 | 253.529
| 76.4672 | 160.199 | 15.17 | 139.72 | 0 | 0 | 254.5788 | 76.4672 | 607.1039 | 698.3022 | 560.3548 | 155.7648 | 160.1917 | 26760.0734 | 253.529
| 76.4839 | 160.2336 | 14.94 | 140.02 | 0 | 0 | 254.5788 | 76.4839 | 607.1206 | 698.3022 | 560.2348 | 155.8748 | 160.2273 | 26806.9325 | 253.5153
| 76.5006 | 160.2692 | 15.36 | 139.64 | 0 | 0 | 254.5243 | 76.5006 | 607.1372 | 698.3022 | 560.3248 | 155.7648 | 160.2619 | 26808.1713 | 253.4881
| 76.5172 | 160.3038 | 15.28 | 139.74 | 0 | 0 | 254.5652 | 76.5172 | 607.1539 | 698.3022 | 560.2548 | 155.8448 | 160.2964 | 26841.0207 | 253.4608
| 76.5339 | 160.3383 | 15.28 | 139.77 | 0 | 0 | 254.5379 | 76.5339 | 607.1706 | 698.3022 | 560.3348 | 155.7848 | 160.332 | 26859.2898 | 253.4744
| 76.5506 | 160.3729 | 15.24 | 139.86 | 0 | 0 | 254.5788 | 76.5506 | 607.1872 | 698.3022 | 560.3648 | 155.7348 | 160.3666 | 26866.7298 | 253.4199
| 76.5672 | 160.4085 | 14.96 | 140.15 | 0 | 0 | 254.5107 | 76.5672 | 607.2039 | 698.3022 | 560.3048 | 155.7748 | 160.4012 | 26875.6446 | 253.4881
| 76.5839 | 160.4431 | 15.4 | 139.8 | 0 | 0 | 254.5379 | 76.5839 | 607.2206 | 698.3022 | 560.3048 | 155.8348 | 160.4368 | 26882.5534 | 253.4199
| 76.6006 | 160.4787 | 15.37 | 139.81 | 0 | 0 | 254.5243 | 76.6006 | 607.2372 | 698.3022 | 560.2848 | 155.8148 | 160.4714 | 26907.6901 | 253.3926
| 76.6172 | 160.5133 | 15.26 | 139.99 | 0 | 0 | 254.5788 | 76.6172 | 607.2539 | 698.3022 | 560.1948 | 155.9748 | 160.5059 | 26932.096 | 253.4335
| 76.6339 | 160.5478 | 15.45 | 139.83 | 0 | 0 | 254.5925 | 76.6339 | 607.2706 | 698.3022 | 560.3648 | 155.7748 | 160.5415 | 26988.6074 | 253.379
| 76.6506 | 160.5834 | 14.83 | 140.52 | 0 | 0 | 254.5652 | 76.6506 | 607.2872 | 698.3022 | 560.3448 | 155.7448 | 160.5761 | 26977.085 | 253.3926
| 76.6672 | 160.618 | 15.32 | 140.06 | 0 | 0 | 254.5243 | 76.6672 | 607.3039 | 698.3022 | 560.5548 | 155.5048 | 160.6117 | 26990.7914 | 253.3926
| 76.6839 | 160.6526 | 15.19 | 140.22 | 0 | 0 | 254.647 | 76.6839 | 607.3206 | 698.3022 | 560.6748 | 155.3448 | 160.6463 | 26966.1843 | 253.3926
| 76.7006 | 160.6882 | 15.28 | 140.19 | 0 | 0 | 254.6743 | 76.7006 | 607.3372 | 698.3022 | 560.7448 | 155.3348 | 160.6809 | 26965.0504 | 253.4199
| 76.7172 | 160.7227 | 15 | 140.45 | 0 | 0 | 254.647 | 76.7172 | 607.3539 | 698.3022 | 560.6948 | 155.3548 | 160.7154 | 26990.1199 | 253.4335
| 76.7339 | 160.7573 | 15.34 | 140.19 | 0 | 0 | 254.6743 | 76.7339 | 607.3706 | 698.3022 | 560.6248 | 155.3548 | 160.751 | 26957.2972 | 253.4608
| 76.7506 | 160.7929 | 15.04 | 140.56 | 0 | 0 | 254.8243 | 76.7506 | 607.3872 | 698.3022 | 560.4748 | 155.5548 | 160.7856 | 26980.732 | 253.4608
| 76.7672 | 160.8275 | 15.31 | 140.26 | 0 | 0 | 254.8924 | 76.7672 | 607.4039 | 698.3022 | 560.6348 | 155.4048 | 160.8212 | 26972.6215 | 253.5017
| 76.7839 | 160.8621 | 15.13 | 140.52 | 0 | 0 | 255.0015 | 76.7839 | 607.4206 | 698.3022 | 560.6048 | 155.4848 | 160.8558 | 26988.3807 | 253.4881
| 76.8006 | 160.8977 | 15.2 | 140.46 | 0 | 0 | 255.1651 | 76.8006 | 607.4372 | 698.3022 | 560.6648 | 155.3748 | 160.8903 | 26972.9903 | 253.5017
| 76.8172 | 160.9322 | 15.31 | 140.45 | 0 | 0 | 255.2605 | 76.8172 | 607.4539 | 698.3022 | 560.5848 | 155.4448 | 160.9249 | 26963.5364 | 253.529
| 76.8339 | 160.9679 | 15.11 | 140.65 | 0 | 0 | 255.3969 | 76.8339 | 607.4706 | 698.3022 | 560.6048 | 155.4248 | 160.9605 | 26989.1455 | 253.5426
| 76.8506 | 161.0024 | 15.23 | 140.54 | 0 | 0 | 255.4923 | 76.8506 | 607.4872 | 698.3022 | 560.5148 | 155.5148 | 160.9951 | 26981.1009 | 253.6108
| 76.8672 | 161.037 | 15.18 | 140.6 | 0 | 0 | 255.5741 | 76.8672 | 607.5039 | 698.3022 | 560.5848 | 155.4648 | 161.0307 | 26996.3204 | 253.5562
| 76.8839 | 161.0716 | 15.4 | 140.46 | 0 | 0 | 254.7015 | 76.8839 | 607.5206 | 698.3022 | 560.7148 | 155.3448 | 161.0653 | 27008.0869 | 253.638
| 76.9006 | 161.1072 | 15.15 | 140.77 | 0 | 0 | 254.7697 | 76.9006 | 607.5372 | 698.3022 | 560.7248 | 155.2948 | 161.0998 | 26996.5183 | 253.6517
| 76.9172 | 161.1417 | 15.28 | 140.65 | 0 | 0 | 254.8652 | 76.9172 | 607.5539 | 698.3022 | 560.5848 | 155.5048 | 161.1355 | 26972.6602 | 253.6108
| 76.9339 | 161.1774 | 15.2 | 140.78 | 0 | 0 | 255.0151 | 76.9339 | 607.5706 | 698.3022 | 560.6648 | 155.3948 | 161.17 | 26979.4277 | 253.638
| 76.9506 | 161.2119 | 15.57 | 140.42 | 0 | 0 | 254.947 | 76.9506 | 607.5872 | 698.3022 | 560.5148 | 155.4848 | 161.2046 | 27015.052 | 253.6517
| 76.9672 | 161.2465 | 15.31 | 140.69 | 0 | 0 | 255.056 | 76.9672 | 607.6039 | 698.3022 | 560.7148 | 155.2948 | 161.2392 | 26987.4331 | 253.6244
| 76.9839 | 161.2811 | 15.35 | 140.69 | 0 | 0 | 255.1515 | 76.9839 | 607.6206 | 698.3022 | 560.6248 | 155.4048 | 161.2748 | 27023.6364 | 253.6517
| 77.0006 | 161.3167 | 15.4 | 140.64 | 0 | 0 | 255.0424 | 77.0006 | 607.6372 | 698.3022 | 560.3448 | 155.6948 | 161.3093 | 26995.6487 | 253.6653
| 77.0172 | 161.3523 | 15.2 | 140.93 | 0 | 0 | 255.0424 | 77.0172 | 607.6539 | 698.3022 | 560.5848 | 155.4548 | 161.3449 | 26987.973 | 253.7335
| 77.0339 | 161.3868 | 15.61 | 140.54 | 0 | 0 | 255.1378 | 77.0339 | 607.6706 | 698.3022 | 560.5948 | 155.4248 | 161.3795 | 26973.1223 | 253.6926
| 77.0506 | 161.4214 | 15.61 | 140.63 | 0 | 0 | 255.0969 | 77.0508 | 607.6875 | 698.3022 | 560.3648 | 155.7148 | 161.413 | 26986.9717 | 253.7335
| 77.0672 | 161.456 | 15.635 | 140.575 | 0 | 0 | 255.0288 | 77.0675 | 607.7042 | 698.3022 | 560.5948 | 155.4748 | 161.4486 | 26964.3789 | 253.7744
| 77.0839 | 161.4905 | 15.65 | 140.6 | 0 | 0 | 254.9742 | 77.0842 | 607.7208 | 698.3022 | 560.5548 | 155.4448 | 161.4832 | 26963.7342 | 253.7608
| 77.1006 | 161.5262 | 15.75 | 140.55 | 0 | 0 | 254.9333 | 77.1008 | 607.7375 | 698.3022 | 560.5315 | 155.4681 | 161.5188 | 26964.472 | 253.7608
| 77.1172 | 161.5607 | 15.99 | 140.36 | 0 | 0 | 254.9333 | 77.1175 | 607.7542 | 698.3022 | 560.5248 | 155.5148 | 161.5534 | 26963.8393 | 253.8698
| 77.1339 | 161.5963 | 15.73 | 140.54 | 0 | 0 | 254.8243 | 77.1342 | 607.7708 | 698.3022 | 560.5348 | 155.5248 | 161.588 | 26964.0761 | 253.8835
| 77.1506 | 161.6309 | 15.82 | 140.56 | 0 | 0 | 254.7561 | 77.1508 | 607.7875 | 698.3022 | 560.6148 | 155.4848 | 161.6225 | 26987.946 | 253.8426
| 77.1672 | 161.6655 | 15.75 | 140.64 | 0 | 0 | 254.8379 | 77.1675 | 607.8042 | 698.3022 | 560.4748 | 155.5548 | 161.6581 | 26978.396 | 253.8835
| 77.1842 | 161.7011 | 15.79 | 140.62 | 0 | 0 | 254.797 | 77.1842 | 607.8208 | 698.3022 | 560.6648 | 155.3748 | 161.6927 | 26980.6661 | 253.8971
| 77.2008 | 161.7357 | 15.97 | 140.42 | 0 | 0 | 254.7697 | 77.2008 | 607.8375 | 698.3022 | 560.5448 | 155.5348 | 161.7283 | 26971.9888 | 253.9244
| 77.2175 | 161.7702 | 15.86 | 140.51 | 0 | 0 | 254.7561 | 77.2175 | 607.8542 | 698.3022 | 560.7248 | 155.3348 | 161.7629 | 26979.4277 | 253.9516
| 77.2342 | 161.8058 | 15.97 | 140.46 | 0 | 0 | 254.7424 | 77.2342 | 607.8708 | 698.3022 | 560.5648 | 155.4848 | 161.7975 | 26990.1199 | 253.9653
| 77.2508 | 161.8404 | 15.94 | 140.42 | 0 | 0 | 254.7288 | 77.2508 | 607.8875 | 698.3022 | 560.5048 | 155.5348 | 161.832 | 26980.2972 | 253.9653
| 77.2675 | 161.875 | 15.78 | 140.61 | 0 | 0 | 254.7424 | 77.2675 | 607.9042 | 698.3022 | 560.5248 | 155.5248 | 161.8676 | 26971.8179 | 254.0198
| 77.2842 | 161.9106 | 15.92 | 140.48 | 0 | 0 | 254.8652 | 77.2842 | 607.9208 | 698.3022 | 560.6548 | 155.4348 | 161.9022 | 26988.3807 | 253.9653
| 77.3008 | 161.9451 | 15.91 | 140.48 | 0 | 0 | 254.9879 | 77.3008 | 607.9375 | 698.3022 | 560.6848 | 155.3548 | 161.9378 | 26987.6042 | 254.0335
| 77.3175 | 161.9797 | 15.88 | 140.51 | 0 | 0 | 255.0697 | 77.3175 | 607.9542 | 698.3022 | 560.6148 | 155.4248 | 161.9724 | 27006.7437 | 254.0335
| 77.3342 | 162.0153 | 15.86 | 140.59 | 0 | 0 | 255.1106 | 77.3342 | 607.9708 | 698.3022 | 560.4848 | 155.5948 | 162.0069 | 26987.7092 | 254.0198
| 77.3508 | 162.0499 | 16.06 | 140.37 | 0 | 0 | 255.1515 | 77.3508 | 607.9875 | 698.3022 | 560.5948 | 155.4948 | 162.0426 | 26979.9674 | 254.0744
| 77.3675 | 162.0855 | 15.87 | 140.57 | 0 | 0 | 255.1242 | 77.3675 | 608.0042 | 698.3022 | 560.4548 | 155.6048 | 162.0771 | 26978.1984 | 254.0471
| 77.3842 | 162.1201 | 16.02 | 140.44 | 0 | 0 | 255.1242 | 77.3842 | 608.0208 | 698.3022 | 560.5448 | 155.4748 | 162.1117 | 26987.736 | 254.1153
| 77.4008 | 162.1546 | 16.01 | 140.49 | 0 | 0 | 255.1242 | 77.4008 | 608.0375 | 698.3022 | 560.5648 | 155.5248 | 162.1473 | 26962.2804 | 254.0607
| 77.4175 | 162.1892 | 16.15 | 140.35 | 0 | 0 | 255.0833 | 77.4175 | 608.0542 | 698.3022 | 560.5448 | 155.4348 | 162.1819 | 26996.4133 | 254.1016
| 77.4342 | 162.2248 | 15.95 | 140.67 | 0 | 0 | 255.0697 | 77.4342 | 608.0708 | 698.3022 | 560.6248 | 155.4148 | 162.2164 | 26956.1635 | 254.1016
| 77.4508 | 162.2594 | 16.05 | 140.74 | 0 | 0 | 255.1651 | 77.4508 | 608.0875 | 698.3022 | 560.4348 | 155.5548 | 162.2521 | 26980.6271 | 254.1153
| 77.4675 | 162.295 | 15.97 | 140.85 | 0 | 0 | 255.1106 | 77.4675 | 608.1042 | 698.3022 | 560.5748 | 155.4448 | 162.2866 | 26963.6023 | 254.1153
| 77.4842 | 162.3296 | 16.28 | 140.62 | 0 | 0 | 255.0969 | 77.4842 | 608.1208 | 698.3022 | 560.5248 | 155.5748 | 162.3212 | 26980.6388 | 254.1289
| 77.5008 | 162.3641 | 16.12 | 140.82 | 0 | 0 | 255.0833 | 77.5008 | 608.1375 | 698.3022 | 560.5348 | 155.4648 | 162.3568 | 26980.93 | 254.1425
| 77.5175 | 162.3987 | 16.34 | 140.67 | 0 | 0 | 255.0969 | 77.5175 | 608.1542 | 698.3022 | 560.5748 | 155.4548 | 162.3914 | 26955.1229 | 254.1425
| 77.5342 | 162.4343 | 16.19 | 140.82 | 0 | 0 | 255.0969 | 77.5342 | 608.1708 | 698.3022 | 560.6048 | 155.4448 | 162.4259 | 26963.7733 | 254.1562
| 77.5508 | 162.4689 | 16 | 141.04 | 0 | 0 | 255.0833 | 77.5508 | 608.1875 | 698.3022 | 560.5248 | 155.5248 | 162.4615 | 26973.2931 | 254.1698
| 77.5675 | 162.5045 | 16.18 | 140.86 | 0 | 0 | 255.0833 | 77.5675 | 608.2042 | 698.3022 | 560.4748 | 155.5348 | 162.4961 | 26979.3885 | 254.1834
| 77.5842 | 162.5391 | 16.41 | 140.71 | 0 | 0 | 255.0697 | 77.5842 | 608.2208 | 698.3022 | 560.4548 | 155.6248 | 162.5307 | 26986.48 | 254.1971
| 77.6008 | 162.5736 | 16.35 | 140.83 | 0 | 0 | 255.056 | 77.6008 | 608.2375 | 698.3022 | 560.4948 | 155.5448 | 162.5663 | 26964.2081 | 254.1698
| 77.6175 | 162.6082 | 16.42 | 140.86 | 0 | 0 | 255.0833 | 77.6175 | 608.2542 | 698.3022 | 560.5948 | 155.4748 | 162.6009 | 26987.4064 | 254.2243
| 77.6342 | 162.6438 | 16.48 | 140.84 | 0 | 0 | 255.0697 | 77.6342 | 608.2708 | 698.3022 | 560.7448 | 155.3048 | 162.6354 | 26963.4045 | 254.1698
| 77.6508 | 162.6784 | 16.56 | 140.77 | 0 | 0 | 255.0833 | 77.6508 | 608.2875 | 698.3022 | 560.4548 | 155.5648 | 162.671 | 26995.4117 | 254.2243
| 77.6675 | 162.7129 | 16.44 | 140.93 | 0 | 0 | 255.0833 | 77.6675 | 608.3042 | 698.3022 | 560.5348 | 155.4948 | 162.7056 | 26988.4078 | 254.1698
| 77.6842 | 162.7486 | 16.58 | 140.9 | 0 | 0 | 255.1242 | 77.6842 | 608.3208 | 698.3022 | 560.5848 | 155.4448 | 162.7402 | 26989.1455 | 254.1971
| 77.7008 | 162.7831 | 16.84 | 140.63 | 0 | 0 | 255.1106 | 77.7008 | 608.3375 | 698.3022 | 560.5448 | 155.5348 | 162.7758 | 26988.0779 | 254.238
| 77.7175 | 162.8187 | 16.82 | 140.74 | 0 | 0 | 255.1651 | 77.7175 | 608.3542 | 698.3022 | 560.5548 | 155.4848 | 162.8104 | 26996.7552 | 254.2516
| 77.7342 | 162.8533 | 16.58 | 140.96 | 0 | 0 | 255.1378 | 77.7342 | 608.3708 | 698.3022 | 560.5148 | 155.5648 | 162.8449 | 27005.2507 | 254.2243
| 77.7508 | 162.8879 | 17.02 | 140.57 | 0 | 0 | 255.1651 | 77.7508 | 608.3875 | 698.3022 | 560.3748 | 155.6748 | 162.8805 | 26979.4936 | 254.2652
| 77.7675 | 162.9224 | 16.6 | 141 | 0 | 0 | 255.1787 | 77.7675 | 608.4042 | 698.3022 | 560.5948 | 155.4548 | 162.9151 | 26987.907 | 254.2925
| 77.7842 | 162.9581 | 16.86 | 140.79 | 0 | 0 | 255.1651 | 77.7842 | 608.4208 | 698.3022 | 560.7448 | 155.3148 | 162.9497 | 26971.3831 | 254.2652
| 77.8008 | 162.9926 | 16.96 | 140.74 | 0 | 0 | 255.1924 | 77.8008 | 608.4375 | 698.3022 | 560.6048 | 155.4248 | 162.9853 | 27007.1785 | 254.2925
| 77.8175 | 163.0282 | 16.89 | 140.83 | 0 | 0 | 255.1515 | 77.8175 | 608.4542 | 698.3022 | 560.4548 | 155.5948 | 163.0199 | 26971.8179 | 254.2925
| 77.8342 | 163.0628 | 17.05 | 140.76 | 0 | 0 | 255.1515 | 77.8342 | 608.4708 | 698.3022 | 560.5548 | 155.4648 | 163.0555 | 26996.8872 | 254.388
| 77.8508 | 163.0974 | 17.03 | 140.84 | 0 | 0 | 255.1378 | 77.8508 | 608.4875 | 698.3022 | 560.4148 | 155.6048 | 163.09 | 26995.4117 | 254.2652
| 77.8675 | 163.1319 | 16.79 | 141.09 | 0 | 0 | 255.1515 | 77.8675 | 608.5042 | 698.3022 | 560.4048 | 155.6848 | 163.1246 | 26995.6878 | 254.3607
| 77.8842 | 163.1675 | 17.31 | 140.59 | 0 | 0 | 255.1515 | 77.8842 | 608.5208 | 698.3022 | 560.3948 | 155.6948 | 163.1592 | 26988.0119 | 254.4152
| 77.9008 | 163.2021 | 17.24 | 140.68 | 0 | 0 | 255.1378 | 77.9008 | 608.5375 | 698.3022 | 560.5348 | 155.5148 | 163.1948 | 26971.8179 | 254.388
| 77.9175 | 163.2377 | 17.36 | 140.57 | 0 | 0 | 255.1515 | 77.9175 | 608.5542 | 698.3022 | 560.6548 | 155.4448 | 163.2293 | 26979.9014 | 254.3607
| 77.9342 | 163.2723 | 17.21 | 140.83 | 0 | 0 | 255.1106 | 77.9342 | 608.5708 | 698.3022 | 560.6448 | 155.4148 | 163.265 | 26988.2099 | 254.4016
| 77.9508 | 163.3069 | 17.5 | 140.47 | 0 | 0 | 255.0697 | 77.9508 | 608.5875 | 698.3022 | 560.4848 | 155.5948 | 163.2995 | 26971.2513 | 254.347
| 77.9675 | 163.3414 | 17.44 | 140.57 | 0 | 0 | 255.1106 | 77.9675 | 608.6042 | 698.3022 | 560.4948 | 155.5948 | 163.3341 | 26996.4252 | 254.4152
| 77.9842 | 163.377 | 17.36 | 140.6 | 0 | 0 | 255.1106 | 77.9842 | 608.6208 | 698.3022 | 560.4948 | 155.5448 | 163.3687 | 26956.1635 | 254.4425
| 78.0008 | 163.4116 | 17.11 | 140.93 | 0 | 0 | 255.0424 | 78.0008 | 608.6375 | 698.3022 | 560.5648 | 155.4848 | 163.4043 | 26980.6001 | 254.4152
| 78.0175 | 163.4472 | 17.34 | 140.75 | 0 | 0 | 255.0969 | 78.0175 | 608.6542 | 698.3022 | 560.5148 | 155.5548 | 163.4388 | 27006.5458 | 254.4152
| 78.0342 | 163.4818 | 17.28 | 140.78 | 0 | 0 | 255.0697 | 78.0342 | 608.6708 | 698.3022 | 560.4748 | 155.5648 | 163.4745 | 26964.9457 | 254.4425
| 78.0508 | 163.5164 | 17.27 | 140.76 | 0 | 0 | 255.056 | 78.0508 | 608.6875 | 698.3022 | 560.4948 | 155.5448 | 163.509 | 26980.2972 | 254.4698
| 78.0675 | 163.5509 | 17.37 | 140.72 | 0 | 0 | 255.0833 | 78.0675 | 608.7042 | 698.3022 | 560.6148 | 155.4148 | 163.5436 | 26995.7147 | 254.4834
| 78.0842 | 163.5865 | 17.56 | 140.57 | 0 | 0 | 255.0151 | 78.0842 | 608.7208 | 698.3022 | 560.5748 | 155.4948 | 163.5782 | 27013.8528 | 254.497
| 78.1008 | 163.6221 | 17.39 | 140.79 | 0 | 0 | 255.056 | 78.1008 | 608.7375 | 698.3022 | 560.5948 | 155.4548 | 163.6138 | 26988.2758 | 254.5107
| 78.1175 | 163.6567 | 17.5 | 140.67 | 0 | 0 | 255.0424 | 78.1175 | 608.7542 | 698.3022 | 560.3948 | 155.6748 | 163.6494 | 26996.5572 | 254.497
| 78.1342 | 163.6913 | 17.6 | 140.59 | 0 | 0 | 255.0424 | 78.1342 | 608.7708 | 698.3022 | 560.5748 | 155.5248 | 163.6839 | 26986.3482 | 254.5516
| 78.1508 | 163.7258 | 17.47 | 140.72 | 0 | 0 | 255.0015 | 78.1508 | 608.7875 | 698.3022 | 560.4248 | 155.6348 | 163.7185 | 27006.6117 | 254.5243
| 78.1675 | 163.7615 | 17.53 | 140.68 | 0 | 0 | 255.0288 | 78.1675 | 608.8042 | 698.3022 | 560.5448 | 155.5148 | 163.7531 | 26988.2099 | 254.5652
| 78.1842 | 163.796 | 17.29 | 140.89 | 0 | 0 | 255.0288 | 78.1842 | 608.8208 | 698.3022 | 560.4648 | 155.6748 | 163.7876 | 26980.3748 | 254.5516
| 78.2008 | 163.8306 | 17.5 | 140.78 | 0 | 0 | 255.0151 | 78.2008 | 608.8375 | 698.3022 | 560.5748 | 155.5048 | 163.8233 | 26971.62 | 254.5788
| 78.2175 | 163.8662 | 17.61 | 140.76 | 0 | 0 | 254.9879 | 78.2175 | 608.8542 | 698.3022 | 560.7948 | 155.2548 | 163.8589 | 26965.6173 | 254.5788
| 78.2342 | 163.9008 | 17.81 | 140.45 | 0 | 0 | 255.0151 | 78.2342 | 608.8708 | 698.3022 | 560.3948 | 155.7248 | 163.8934 | 26999.9139 | 254.6061
| 78.2508 | 163.9364 | 17.67 | 140.62 | 0 | 0 | 254.9606 | 78.2508 | 608.8875 | 698.3022 | 560.5348 | 155.5348 | 163.928 | 26967.3291 | 254.5652
| 78.2675 | 163.971 | 17.41 | 140.94 | 0 | 0 | 255.0015 | 78.2678 | 608.9044 | 698.3022 | 560.3548 | 155.7048 | 163.9626 | 26975.8086 | 254.6061
| 78.2842 | 164.0055 | 17.66 | 140.72 | 0 | 0 | 254.9879 | 78.2844 | 608.9211 | 698.3022 | 560.6248 | 155.5348 | 163.9982 | 26975.1469 | 254.5788
| 78.3008 | 164.0401 | 17.64 | 140.91 | 0 | 0 | 254.9879 | 78.3011 | 608.9378 | 698.3022 | 560.6348 | 155.4648 | 164.0328 | 26990.8956 | 254.6197
| 78.3175 | 164.0757 | 17.51 | 141.06 | 0 | 0 | 255.0015 | 78.3178 | 608.9544 | 698.3022 | 560.6548 | 155.4848 | 164.0673 | 26982.2179 | 254.6334
| 78.3342 | 164.1103 | 17.68 | 140.94 | 0 | 0 | 254.9879 | 78.3344 | 608.9711 | 698.3022 | 560.6348 | 155.4548 | 164.1029 | 27007.2412 | 254.6606
| 78.3508 | 164.1459 | 18.03 | 140.67 | 0 | 0 | 254.9879 | 78.3511 | 608.9878 | 698.3022 | 560.1548 | 156.0248 | 164.1375 | 27034.7452 | 254.5243
| 78.3675 | 164.1804 | 17.67 | 141.11 | 0 | 0 | 254.9742 | 78.3678 | 609.0044 | 698.3022 | 559.7948 | 156.3848 | 164.1721 | 27166.3474 | 254.3061
| 78.3842 | 164.215 | 17.71 | 141.04 | 0 | 0 | 254.9879 | 78.3844 | 609.0211 | 698.3022 | 558.5748 | 158.0648 | 164.2077 | 27308.0625 | 254.1834
| 78.4011 | 164.2496 | 17.76 | 140.99 | 0 | 0 | 254.9742 | 78.4011 | 609.0378 | 698.3022 | 558.6748 | 157.9048 | 164.2422 | 27408.537 | 254.0198
| 78.4178 | 164.2852 | 17.81 | 140.95 | 0 | 0 | 255.056 | 78.4178 | 609.0544 | 698.3022 | 558.7348 | 157.8248 | 164.2768 | 27464.492 | 253.9653
| 78.4344 | 164.3198 | 18.01 | 140.72 | 0 | 0 | 254.9879 | 78.4344 | 609.0711 | 698.3022 | 558.6148 | 158.0148 | 164.3124 | 27573.6148 | 253.8698
| 78.4511 | 164.3554 | 17.8 | 140.95 | 0 | 0 | 254.9333 | 78.4511 | 609.0878 | 698.3022 | 558.8148 | 157.7748 | 164.347 | 27681.5107 | 253.7062
| 78.4678 | 164.3899 | 18.18 | 140.7 | 0 | 0 | 255.0288 | 78.4678 | 609.1044 | 698.3022 | 558.3348 | 158.3348 | 164.3826 | 27759.9516 | 253.5699
| 78.4844 | 164.4245 | 18.21 | 140.82 | 0 | 0 | 255.0015 | 78.4844 | 609.1211 | 698.3022 | 558.5948 | 158.1148 | 164.4172 | 27910.1085 | 253.4335
| 78.5011 | 164.4591 | 18.21 | 140.84 | 0 | 0 | 254.9742 | 78.5011 | 609.1378 | 698.3022 | 558.5148 | 158.1448 | 164.4517 | 27992.4675 | 253.2017
| 78.5178 | 164.4947 | 18.37 | 140.75 | 0 | 0 | 254.9742 | 78.5178 | 609.1544 | 698.3022 | 558.3548 | 158.3948 | 164.4863 | 28138.9824 | 253.0517
| 78.5344 | 164.5293 | 18.3 | 140.83 | 0 | 0 | 254.9742 | 78.5344 | 609.1711 | 698.3022 | 559.3915 | 157.3181 | 164.5219 | 28152.1135 | 253.0245
| 78.5511 | 164.5649 | 18.19 | 141.07 | 0 | 0 | 254.9606 | 78.5511 | 609.1878 | 698.3022 | 559.3448 | 157.1948 | 164.5565 | 28124.6914 | 253.0926
| 78.5678 | 164.5994 | 18.31 | 141.03 | 0 | 0 | 254.9333 | 78.5678 | 609.2044 | 698.3022 | 560.6848 | 155.6348 | 164.5921 | 28134.9239 | 253.1063
| 78.5844 | 164.634 | 18.25 | 141.07 | 0 | 0 | 254.9742 | 78.5844 | 609.2211 | 698.3022 | 560.8548 | 155.4648 | 164.6267 | 28118.4665 | 253.1881
| 78.6011 | 164.6686 | 18.28 | 141.18 | 0 | 0 | 254.947 | 78.6011 | 609.2378 | 698.3022 | 560.7948 | 155.5748 | 164.6612 | 28167.5085 | 253.1881
| 78.6178 | 164.7042 | 18.3 | 141.21 | 0 | 0 | 254.9742 | 78.6178 | 609.2544 | 698.3022 | 560.8848 | 155.4048 | 164.6958 | 28119.4011 | 253.1608
| 78.6344 | 164.7387 | 18.29 | 141.32 | 0 | 0 | 254.9879 | 78.6344 | 609.2711 | 698.3022 | 560.6748 | 155.6548 | 164.7314 | 28134.4896 | 253.1744
| 78.6511 | 164.7744 | 18.91 | 140.73 | 0 | 0 | 254.9742 | 78.6511 | 609.2878 | 698.3022 | 560.8348 | 155.5048 | 164.766 | 28126.379 | 253.2154
| 78.6678 | 164.8089 | 18.77 | 140.87 | 0 | 0 | 255.0151 | 78.6678 | 609.3044 | 698.3022 | 560.7848 | 155.5148 | 164.8006 | 28158.0847 | 253.229
| 78.6844 | 164.8435 | 18.82 | 140.94 | 0 | 0 | 255.0288 | 78.6844 | 609.3211 | 698.3022 | 560.8148 | 155.5048 | 164.8362 | 28118.8347 | 253.2835
| 78.7011 | 164.8791 | 18.75 | 141.08 | 0 | 0 | 255.0969 | 78.7011 | 609.3378 | 698.3022 | 560.7148 | 155.5948 | 164.8707 | 28165.3267 | 253.3244
| 78.7178 | 164.9137 | 18.97 | 140.91 | 0 | 0 | 255.0969 | 78.7178 | 609.3544 | 698.3022 | 560.7848 | 155.5248 | 164.9053 | 28118.9007 | 253.2972
| 78.7344 | 164.9482 | 18.88 | 141.1 | 0 | 0 | 255.056 | 78.7344 | 609.3711 | 698.3022 | 560.9048 | 155.4548 | 164.9409 | 28134.2916 | 253.3108
| 78.7511 | 164.9828 | 18.74 | 141.27 | 0 | 0 | 255.0697 | 78.7511 | 609.3878 | 698.3022 | 560.6348 | 155.6748 | 164.9755 | 28118.1642 | 253.3108
| 78.7678 | 165.0184 | 18.84 | 141.21 | 0 | 0 | 255.1242 | 78.7678 | 609.4044 | 698.3022 | 560.9048 | 155.4748 | 165.01 | 28125.7469 | 253.3381
| 78.7844 | 165.053 | 18.81 | 141.2 | 0 | 0 | 255.0969 | 78.7844 | 609.4211 | 698.3022 | 560.7548 | 155.5848 | 165.0457 | 28126.0108 | 253.3517
| 78.8011 | 165.0886 | 19.02 | 140.99 | 0 | 0 | 255.1242 | 78.8011 | 609.4378 | 698.3022 | 560.6848 | 155.6348 | 165.0802 | 28148.6807 | 253.3381
| 78.8178 | 165.1232 | 19.06 | 141.06 | 0 | 0 | 255.1242 | 78.8178 | 609.4544 | 698.3022 | 560.7248 | 155.5448 | 165.1158 | 28126.4726 | 253.3926
| 78.8344 | 165.1577 | 18.88 | 141.21 | 0 | 0 | 255.1242 | 78.8344 | 609.4711 | 698.3022 | 560.8548 | 155.4748 | 165.1504 | 28089.253 | 253.4472
| 78.8511 | 165.1934 | 19.05 | 140.98 | 0 | 0 | 255.1378 | 78.8511 | 609.4878 | 698.3022 | 560.6648 | 155.6848 | 165.185 | 28133.9894 | 253.4335
| 78.8678 | 165.2279 | 19.08 | 141.12 | 0 | 0 | 255.1515 | 78.8678 | 609.5044 | 698.3022 | 560.7548 | 155.5348 | 165.2195 | 28118.6644 | 253.379
| 78.8844 | 165.2635 | 18.77 | 141.45 | 0 | 0 | 255.1378 | 78.8844 | 609.5211 | 698.3022 | 560.7748 | 155.5248 | 165.2552 | 28134.6876 | 253.5153
| 78.9011 | 165.2981 | 19.11 | 141.06 | 0 | 0 | 255.1242 | 78.9011 | 609.5378 | 698.3022 | 560.7848 | 155.5248 | 165.2897 | 28140.3337 | 253.5153
| 78.9178 | 165.3327 | 19.03 | 141.16 | 0 | 0 | 255.1515 | 78.9178 | 609.5544 | 698.3022 | 560.8848 | 155.4148 | 165.3253 | 28157.7164 | 253.5426
| 78.9344 | 165.3672 | 18.8 | 141.35 | 0 | 0 | 255.1515 | 78.9344 | 609.5711 | 698.3022 | 560.6948 | 155.6448 | 165.3599 | 28142.4682 | 253.529
| 78.9511 | 165.4028 | 19.02 | 141.14 | 0 | 0 | 255.1651 | 78.9511 | 609.5878 | 698.3022 | 560.7148 | 155.6048 | 165.3945 | 28133.4508 | 253.529
| 78.9678 | 165.4374 | 19.1 | 141.07 | 0 | 0 | 255.1515 | 78.9678 | 609.6044 | 698.3022 | 560.7648 | 155.5148 | 165.429 | 28149.8037 | 253.5699
| 78.9844 | 165.473 | 18.67 | 141.63 | 0 | 0 | 255.1378 | 78.9844 | 609.6211 | 698.3022 | 560.7348 | 155.5448 | 165.4646 | 28125.67 | 253.5835
| 79.0011 | 165.5076 | 18.96 | 141.26 | 0 | 0 | 255.1515 | 79.0011 | 609.6378 | 698.3022 | 560.8948 | 155.3848 | 165.4992 | 28141.7591 | 253.5971
| 79.0178 | 165.5422 | 18.68 | 141.48 | 0 | 0 | 255.2196 | 79.0178 | 609.6544 | 698.3022 | 560.7048 | 155.6248 | 165.5348 | 28142.5342 | 253.638
| 79.0344 | 165.5767 | 18.99 | 141.21 | 0 | 0 | 255.1651 | 79.0344 | 609.6711 | 698.3022 | 560.7448 | 155.5748 | 165.5694 | 28140.6361 | 253.6244
| 79.0511 | 165.6123 | 18.82 | 141.42 | 0 | 0 | 255.1515 | 79.0511 | 609.6878 | 698.3022 | 560.5748 | 155.7148 | 165.604 | 28173.012 | 253.6517
| 79.0678 | 165.6469 | 19.01 | 141.27 | 0 | 0 | 255.1651 | 79.0678 | 609.7044 | 698.3022 | 560.7648 | 155.5948 | 165.6396 | 28149.2762 | 253.6926
| 79.0844 | 165.6825 | 18.62 | 141.67 | 0 | 0 | 255.1924 | 79.0844 | 609.7211 | 698.3022 | 560.7848 | 155.5548 | 165.6741 | 28134.4236 | 253.7062
| 79.1011 | 165.7171 | 19.16 | 141.12 | 0 | 0 | 255.1106 | 79.1011 | 609.7378 | 698.3022 | 560.6348 | 155.7448 | 165.7087 | 28157.5571 | 253.7471
| 79.1178 | 165.7517 | 19.01 | 141.31 | 0 | 0 | 255.1651 | 79.1178 | 609.7544 | 698.3022 | 560.6948 | 155.6248 | 165.7443 | 28134.1873 | 253.7199
| 79.1344 | 165.7873 | 18.8 | 141.49 | 0 | 0 | 255.1651 | 79.1344 | 609.7711 | 698.3022 | 560.7748 | 155.5448 | 165.7789 | 28141.4954 | 253.7608
| 79.1511 | 165.8218 | 19.01 | 141.36 | 0 | 0 | 255.0969 | 79.1511 | 609.7878 | 698.3022 | 560.7248 | 155.5648 | 165.8135 | 28135.1219 | 253.7608
| 79.1678 | 165.8564 | 19.19 | 141.3 | 0 | 0 | 255.1651 | 79.1678 | 609.8044 | 698.3022 | 560.9348 | 155.4148 | 165.8491 | 28149.3421 | 253.7608
| 79.1844 | 165.891 | 18.73 | 141.93 | 0 | 0 | 255.1924 | 79.1844 | 609.8211 | 698.3022 | 560.7648 | 155.6048 | 165.8836 | 28123.4811 | 253.7471
| 79.2011 | 165.9266 | 18.73 | 142.09 | 0 | 0 | 255.1378 | 79.2011 | 609.8378 | 698.3022 | 560.7548 | 155.5748 | 165.9182 | 28142.9024 | 253.788
| 79.2178 | 165.9611 | 19.19 | 141.57 | 0 | 0 | 255.1242 | 79.2178 | 609.8544 | 698.3022 | 560.8748 | 155.4748 | 165.9528 | 28133.253 | 253.788
| 79.2344 | 165.9968 | 18.68 | 142.18 | 0 | 0 | 255.1378 | 79.2344 | 609.8711 | 698.3022 | 560.6648 | 155.7248 | 165.9884 | 28126.4172 | 253.8153
| 79.2511 | 166.0313 | 19.34 | 141.56 | 0 | 0 | 255.1515 | 79.2511 | 609.8878 | 698.3022 | 560.8548 | 155.5048 | 166.024 | 28117.0979 | 253.8426
| 79.2678 | 166.0659 | 19.35 | 141.64 | 0 | 0 | 255.0833 | 79.2678 | 609.9044 | 698.3022 | 560.5848 | 155.8148 | 166.0586 | 28134.0277 | 253.8562
| 79.2844 | 166.1005 | 19.25 | 141.89 | 0 | 0 | 255.1242 | 79.2844 | 609.9211 | 698.3022 | 560.6448 | 155.6748 | 166.0931 | 28135.6604 | 253.8426
| 79.3011 | 166.1361 | 19.49 | 141.67 | 0 | 0 | 255.1106 | 79.3011 | 609.9378 | 698.3022 | 560.6648 | 155.6448 | 166.1277 | 28141.5613 | 253.8835
| 79.3178 | 166.1706 | 19.59 | 141.68 | 0 | 0 | 255.0969 | 79.3178 | 609.9544 | 698.3022 | 560.7748 | 155.5248 | 166.1633 | 28124.6787 | 253.8835
| 79.3344 | 166.2063 | 19.65 | 141.72 | 0 | 0 | 255.1651 | 79.3344 | 609.9711 | 698.3022 | 560.7148 | 155.5948 | 166.1979 | 28151.079 | 253.8698
| 79.3511 | 166.2408 | 19.89 | 141.51 | 0 | 0 | 255.1378 | 79.3511 | 609.9878 | 698.3022 | 560.8548 | 155.4648 | 166.2335 | 28108.9488 | 253.8698
| 79.3678 | 166.2754 | 19.87 | 141.61 | 0 | 0 | 255.1515 | 79.3678 | 610.0044 | 698.3022 | 560.7548 | 155.5748 | 166.2681 | 28126.0768 | 253.8426
| 79.3844 | 166.311 | 20.04 | 141.55 | 0 | 0 | 255.1515 | 79.3844 | 610.0211 | 698.3022 | 560.6548 | 155.6648 | 166.3026 | 28142.2319 | 253.9244
| 79.4011 | 166.3456 | 19.72 | 141.9 | 0 | 0 | 255.1515 | 79.4011 | 610.0378 | 698.3022 | 560.6048 | 155.7048 | 166.3372 | 28141.193 | 253.8835
| 79.4178 | 166.3801 | 19.98 | 141.71 | 0 | 0 | 255.1515 | 79.4178 | 610.0544 | 698.3022 | 560.7348 | 155.5648 | 166.3728 | 28133.951 | 253.9244
| 79.4344 | 166.4147 | 19.99 | 141.83 | 0 | 0 | 255.1651 | 79.4344 | 610.0711 | 698.3022 | 560.7548 | 155.5648 | 166.4074 | 28098.9592 | 253.938
| 79.4511 | 166.4503 | 19.86 | 141.96 | 0 | 0 | 255.1651 | 79.4511 | 610.0878 | 698.3022 | 560.8248 | 155.5248 | 166.4419 | 28132.3938 | 253.938
| 79.4678 | 166.4849 | 20.23 | 141.64 | 0 | 0 | 255.1515 | 79.4678 | 610.1044 | 698.3022 | 560.6748 | 155.6148 | 166.4775 | 28141.3248 | 253.938
| 79.4844 | 166.5205 | 19.87 | 141.95 | 0 | 0 | 255.1242 | 79.4844 | 610.1211 | 698.3022 | 560.8348 | 155.4848 | 166.5121 | 28141.8636 | 253.9789
| 79.5011 | 166.5551 | 19.93 | 141.96 | 0 | 0 | 255.2605 | 79.5014 | 610.1381 | 698.3022 | 560.5648 | 155.7648 | 166.5477 | 28126.0768 | 253.9516
| 79.5178 | 166.5896 | 19.97 | 142.01 | 0 | 0 | 255.356 | 79.5181 | 610.1547 | 698.3022 | 560.7148 | 155.5548 | 166.5823 | 28149.5012 | 253.9925
| 79.5344 | 166.6242 | 20.13 | 141.79 | 0 | 0 | 255.506 | 79.5347 | 610.1714 | 698.3022 | 560.6748 | 155.6948 | 166.6169 | 28148.8421 | 254.0062
| 79.5511 | 166.6598 | 20.05 | 141.87 | 0 | 0 | 255.206 | 79.5514 | 610.1881 | 698.3022 | 560.7448 | 155.5648 | 166.6514 | 28142.6662 | 254.0062
| 79.5678 | 166.6944 | 20.11 | 141.87 | 0 | 0 | 254.7424 | 79.5681 | 610.2047 | 698.3022 | 560.6848 | 155.6548 | 166.687 | 28164.638 | 253.9789
| 79.5844 | 166.73 | 20.21 | 141.89 | 0 | 0 | 254.7561 | 79.5847 | 610.2214 | 698.3022 | 560.7048 | 155.6548 | 166.7216 | 28124.2834 | 254.0335
| 79.6011 | 166.7646 | 19.72 | 142.34 | 0 | 0 | 254.8515 | 79.6014 | 610.2381 | 698.3022 | 560.7248 | 155.6448 | 166.7572 | 28134.5938 | 254.0744
| 79.6178 | 166.7991 | 20.15 | 141.96 | 0 | 0 | 255.0151 | 79.6181 | 610.2547 | 698.3022 | 560.6048 | 155.7448 | 166.7918 | 28125.5766 | 253.9789
| 79.6347 | 166.8347 | 20.17 | 142.02 | 0 | 0 | 255.056 | 79.6347 | 610.2714 | 698.3022 | 560.8148 | 155.5248 | 166.8264 | 28149.4081 | 254.0062
| 79.6514 | 166.8693 | 20.01 | 142.23 | 0 | 0 | 255.1515 | 79.6514 | 610.2881 | 698.3022 | 560.8248 | 155.5048 | 166.862 | 28157.5186 | 254.0744
| 79.6681 | 166.9039 | 20.05 | 142.2 | 0 | 0 | 255.2742 | 79.6681 | 610.3047 | 698.3022 | 560.6548 | 155.6748 | 166.8965 | 28117.2957 | 254.088
| 79.6847 | 166.9395 | 20.15 | 142.14 | 0 | 0 | 255.4105 | 79.6847 | 610.3214 | 698.3022 | 560.8848 | 155.4048 | 166.9311 | 28156.1862 | 254.0335
| 79.7014 | 166.9741 | 20.17 | 142.21 | 0 | 0 | 255.4651 | 79.7014 | 610.3381 | 698.3022 | 560.5648 | 155.7848 | 166.9667 | 28147.7466 | 254.1016
| 79.7181 | 167.0086 | 20.17 | 142.27 | 0 | 0 | 255.6287 | 79.7181 | 610.3547 | 698.3022 | 560.6148 | 155.7148 | 167.0013 | 28132.1574 | 254.1425
| 79.7347 | 167.0442 | 20.39 | 142.01 | 0 | 0 | 254.5379 | 79.7347 | 610.3714 | 698.3022 | 560.8348 | 155.4548 | 167.0359 | 28140.8337 | 254.1016
| 79.7514 | 167.0788 | 20.27 | 142.25 | 0 | 0 | 254.497 | 79.7514 | 610.3881 | 698.3022 | 560.7048 | 155.6348 | 167.0715 | 28139.3996 | 254.1289
| 79.7681 | 167.1134 | 20.19 | 142.3 | 0 | 0 | 254.5516 | 79.7681 | 610.4047 | 698.3022 | 560.9648 | 155.4148 | 167.106 | 28133.4233 | 254.1698
| 79.7847 | 167.149 | 20.04 | 142.41 | 0 | 0 | 254.5925 | 79.7847 | 610.4214 | 698.3022 | 560.8248 | 155.4948 | 167.1406 | 28148.6807 | 254.1153
| 79.8014 | 167.1835 | 20.43 | 142.13 | 0 | 0 | 254.5925 | 79.8014 | 610.4381 | 698.3022 | 560.7648 | 155.5848 | 167.1752 | 28124.3493 | 254.1562
| 79.8181 | 167.2181 | 19.9 | 142.76 | 0 | 0 | 254.4561 | 79.8181 | 610.4547 | 698.3022 | 560.7648 | 155.5148 | 167.2108 | 28133.3462 | 254.1971
| 79.8347 | 167.2537 | 20.02 | 142.6 | 0 | 0 | 254.3607 | 79.8347 | 610.4714 | 698.3022 | 560.6348 | 155.6748 | 167.2464 | 28108.5237 | 254.1425
| 79.8514 | 167.2883 | 20.12 | 142.59 | 0 | 0 | 254.388 | 79.8514 | 610.4881 | 698.3022 | 560.7348 | 155.5548 | 167.281 | 28141.6932 | 254.1971
| 79.8681 | 167.3229 | 20.12 | 142.64 | 0 | 0 | 254.4425 | 79.8681 | 610.5047 | 698.3022 | 560.7648 | 155.5948 | 167.3155 | 28107.826 | 254.1834
| 79.8847 | 167.3585 | 20.01 | 142.69 | 0 | 0 | 254.388 | 79.8847 | 610.5214 | 698.3022 | 560.7948 | 155.5348 | 167.3501 | 28131.7891 | 254.1698
| 79.9014 | 167.393 | 20.58 | 142.19 | 0 | 0 | 254.347 | 79.9014 | 610.5381 | 698.3022 | 560.6948 | 155.6448 | 167.3857 | 28156.5935 | 254.2243
| 79.9181 | 167.4287 | 20.53 | 142.3 | 0 | 0 | 254.238 | 79.9181 | 610.5547 | 698.3022 | 560.5448 | 155.7848 | 167.4203 | 28148.2465 | 254.2107
| 79.9347 | 167.4632 | 20.22 | 142.63 | 0 | 0 | 254.1698 | 79.9347 | 610.5714 | 698.3022 | 560.5948 | 155.7248 | 167.4559 | 28133.8191 | 254.2516
| 79.9514 | 167.4978 | 20.51 | 142.36 | 0 | 0 | 254.1016 | 79.9514 | 610.5881 | 698.3022 | 560.8648 | 155.4648 | 167.4905 | 28125.3403 | 254.2107
| 79.9681 | 167.5324 | 20.22 | 142.66 | 0 | 0 | 254.088 | 79.9681 | 610.6047 | 698.3022 | 560.6248 | 155.7348 | 167.525 | 28125.1425 | 254.2925
| 79.9847 | 167.568 | 20.74 | 142.19 | 0 | 0 | 254.0335 | 79.9847 | 610.6214 | 698.3022 | 560.7048 | 155.5948 | 167.5596 | 28148.0758 | 254.2516
| 80.0014 | 167.6025 | 20.51 | 142.44 | 0 | 0 | 253.9789 | 80.0014 | 610.6381 | 698.3022 | 560.6648 | 155.6448 | 167.5952 | 28149.2376 | 254.3061
| 80.0181 | 167.6381 | 20.75 | 142.23 | 0 | 0 | 253.9244 | 80.0181 | 610.6547 | 698.3022 | 560.8048 | 155.5948 | 167.6298 | 28124.5106 | 254.2652
| 80.0347 | 167.6727 | 20.54 | 142.48 | 0 | 0 | 253.938 | 80.0347 | 610.6714 | 698.3022 | 560.7548 | 155.5948 | 167.6643 | 28148.1148 | 254.3061
| 80.0514 | 167.7073 | 20.68 | 142.45 | 0 | 0 | 253.8971 | 80.0514 | 610.6881 | 698.3022 | 560.6948 | 155.6348 | 167.6999 | 28181.6523 | 254.3061
| 80.0681 | 167.7418 | 20.54 | 142.51 | 0 | 0 | 253.9516 | 80.0681 | 610.7047 | 698.3022 | 560.5948 | 155.7048 | 167.7345 | 28108.5895 | 254.3198
| 80.0847 | 167.7775 | 20.96 | 142.15 | 0 | 0 | 254.1016 | 80.0847 | 610.7214 | 698.3022 | 560.8048 | 155.5048 | 167.7701 | 28132.2891 | 254.347
| 80.1014 | 167.812 | 20.6 | 142.61 | 0 | 0 | 254.2107 | 80.1014 | 610.7381 | 698.3022 | 560.8948 | 155.3848 | 167.8047 | 28116.7659 | 254.3061
| 80.1181 | 167.8476 | 20.45 | 142.8 | 0 | 0 | 254.3607 | 80.1181 | 610.7547 | 698.3022 | 560.7648 | 155.5848 | 167.8393 | 28132.3938 | 254.3334
| 80.1347 | 167.8822 | 20.83 | 142.36 | 0 | 0 | 254.3334 | 80.1347 | 610.7714 | 698.3022 | 560.7648 | 155.5848 | 167.8738 | 28132.0256 | 254.347
| 80.1514 | 167.9168 | 20.7 | 142.61 | 0 | 0 | 254.3607 | 80.1514 | 610.7881 | 698.3022 | 560.6648 | 155.6848 | 167.9094 | 28097.1658 | 254.347
| 80.1681 | 167.9524 | 20.95 | 142.41 | 0 | 0 | 254.3061 | 80.1681 | 610.8047 | 698.3022 | 560.6248 | 155.7048 | 167.944 | 28132.1574 | 254.4152
| 80.1847 | 167.987 | 20.78 | 142.59 | 0 | 0 | 254.2516 | 80.1847 | 610.8214 | 698.3022 | 560.8648 | 155.4948 | 167.9796 | 28140.0043 | 254.4152
| 80.2014 | 168.0215 | 20.86 | 142.51 | 0 | 0 | 254.1562 | 80.2014 | 610.8381 | 698.3022 | 560.6948 | 155.6648 | 168.0142 | 28125.1425 | 254.347
| 80.2181 | 168.0561 | 21.27 | 142.17 | 0 | 0 | 254.1698 | 80.2181 | 610.8547 | 698.3022 | 560.8348 | 155.5048 | 168.0488 | 28140.5043 | 254.4152
| 80.2347 | 168.0917 | 21.02 | 142.4 | 0 | 0 | 254.1016 | 80.2347 | 610.8714 | 698.3022 | 560.7148 | 155.6648 | 168.0833 | 28107.3261 | 254.4425
| 80.2514 | 168.1263 | 21.3 | 142.18 | 0 | 0 | 254.088 | 80.2514 | 610.8881 | 698.3022 | 560.6048 | 155.7548 | 168.1189 | 28157.3208 | 254.4561
| 80.2681 | 168.1619 | 21.16 | 142.32 | 0 | 0 | 254.0744 | 80.2681 | 610.9047 | 698.3022 | 560.7248 | 155.5948 | 168.1535 | 28131.855 | 254.4152
| 80.2847 | 168.1964 | 21.12 | 142.34 | 0 | 0 | 254.088 | 80.2847 | 610.9214 | 698.3022 | 560.7948 | 155.5348 | 168.1891 | 28172.012 | 254.4289
| 80.3014 | 168.231 | 21.22 | 142.24 | 0 | 0 | 254.0471 | 80.3014 | 610.9381 | 698.3022 | 560.6948 | 155.6548 | 168.2237 | 28140.0702 | 254.4561
| 80.3181 | 168.2656 | 21.02 | 142.41 | 0 | 0 | 254.0198 | 80.3181 | 610.9547 | 698.3022 | 560.5248 | 155.8548 | 168.2582 | 28123.7835 | 254.4698
| 80.3347 | 168.3012 | 21.28 | 142.27 | 0 | 0 | 254.088 | 80.3347 | 610.9714 | 698.3022 | 560.7448 | 155.5548 | 168.2939 | 28140.0312 | 254.5107
| 80.3514 | 168.3358 | 21.1 | 142.46 | 0 | 0 | 254.1698 | 80.3514 | 610.9881 | 698.3022 | 560.7448 | 155.5948 | 168.3284 | 28139.7678 | 254.497
| 80.3681 | 168.3714 | 21.38 | 142.15 | 0 | 0 | 254.2516 | 80.3681 | 611.0047 | 698.3022 | 560.6448 | 155.7048 | 168.363 | 28115.5683 | 254.5107
| 80.3847 | 168.4059 | 21.33 | 142.26 | 0 | 0 | 254.2243 | 80.3847 | 611.0214 | 698.3022 | 560.7548 | 155.5848 | 168.3986 | 28115.2659 | 254.5516
| 80.4014 | 168.4405 | 21.14 | 142.37 | 0 | 0 | 254.1834 | 80.4014 | 611.0381 | 698.3022 | 560.9348 | 155.4248 | 168.4332 | 28155.7253 | 254.5107
| 80.4181 | 168.4761 | 21.16 | 142.32 | 0 | 0 | 254.1289 | 80.4181 | 611.0547 | 698.3022 | 560.7248 | 155.6348 | 168.4677 | 28140.3725 | 254.5379
| 80.4347 | 168.5107 | 21.26 | 142.29 | 0 | 0 | 254.1016 | 80.4347 | 611.0714 | 698.3022 | 560.8048 | 155.5148 | 168.5034 | 28116.5024 | 254.5379
| 80.4514 | 168.5453 | 21.39 | 142.21 | 0 | 0 | 254.088 | 80.4514 | 611.0881 | 698.3022 | 560.6448 | 155.6848 | 168.5379 | 28108.3919 | 254.6334
| 80.4681 | 168.5809 | 21.39 | 142.21 | 0 | 0 | 253.9925 | 80.4681 | 611.1047 | 698.3022 | 560.6848 | 155.6748 | 168.5725 | 28132.328 | 254.6197
| 80.4847 | 168.6154 | 21.28 | 142.38 | 0 | 0 | 253.9789 | 80.4847 | 611.1214 | 698.3022 | 560.6548 | 155.7248 | 168.6081 | 28124.1516 | 254.5652
| 80.5014 | 168.65 | 21.51 | 142.16 | 0 | 0 | 253.9244 | 80.5014 | 611.1381 | 698.3022 | 560.6948 | 155.6248 | 168.6427 | 28139.5313 | 254.5925
| 80.5181 | 168.6856 | 21.41 | 142.24 | 0 | 0 | 253.8835 | 80.5181 | 611.1547 | 698.3022 | 560.6748 | 155.7448 | 168.6772 | 28148.5125 | 254.6197
| 80.5347 | 168.7202 | 21.06 | 142.65 | 0 | 0 | 253.8426 | 80.5347 | 611.1714 | 698.3022 | 560.7648 | 155.5948 | 168.7129 | 28081.0108 | 254.6197
| 80.5514 | 168.7547 | 21.54 | 142.13 | 0 | 0 | 253.8017 | 80.5514 | 611.1881 | 698.3022 | 560.6948 | 155.6748 | 168.7474 | 28108.9874 | 254.6606
| 80.5681 | 168.7904 | 21.27 | 142.42 | 0 | 0 | 253.8562 | 80.5681 | 611.2047 | 698.3022 | 560.7548 | 155.6348 | 168.782 | 28116.9001 | 254.647
| 80.5847 | 168.8249 | 21.37 | 142.42 | 0 | 0 | 253.9107 | 80.5847 | 611.2214 | 698.3022 | 560.5248 | 155.8348 | 168.8166 | 28125.8789 | 254.6606
| 80.6014 | 168.8595 | 21.56 | 142.21 | 0 | 0 | 254.1016 | 80.6014 | 611.2381 | 698.3022 | 560.3948 | 155.9448 | 168.8522 | 28151.6175 | 254.6606
| 80.6181 | 168.8951 | 21.55 | 142.31 | 0 | 0 | 254.1289 | 80.6181 | 611.2547 | 698.3022 | 560.6548 | 155.7148 | 168.8867 | 28967.6216 | 253.9925
| 80.6347 | 168.9297 | 21.32 | 142.53 | 0 | 0 | 254.0198 | 80.6347 | 611.2714 | 698.3022 | 560.6123 | 156.9573 | 168.9223 | 29054.7248 | 253.4472
| 80.6514 | 168.9642 | 21.46 | 142.43 | 0 | 0 | 254.0335 | 80.6514 | 611.2881 | 698.3022 | 560.7123 | 156.9073 | 168.9569 | 28857.667 | 253.4472
| 80.6681 | 168.9999 | 21.52 | 142.38 | 0 | 0 | 254.0471 | 80.6681 | 611.3047 | 698.3022 | 560.8498 | 155.9398 | 168.9915 | 28846.6742 | 253.5699
| 80.6847 | 169.0344 | 21.78 | 142.19 | 0 | 0 | 253.9789 | 80.6847 | 611.3214 | 698.3022 | 560.8748 | 155.6148 | 169.026 | 28847.1767 | 253.6108
| 80.7014 | 169.07 | 21.39 | 142.57 | 0 | 0 | 253.9244 | 80.7014 | 611.3381 | 698.3022 | 560.9248 | 155.5848 | 169.0617 | 28879.9593 | 253.6108
| 80.7181 | 169.1046 | 21.66 | 142.34 | 0 | 0 | 253.9107 | 80.7181 | 611.3547 | 698.3022 | 560.9448 | 155.5648 | 169.0962 | 28863.1344 | 253.6517
| 80.7347 | 169.1392 | 21.56 | 142.52 | 0 | 0 | 253.8562 | 80.735 | 611.3717 | 698.3022 | 560.9648 | 155.4948 | 169.1318 | 28840.8013 | 253.6517
| 80.7514 | 169.1737 | 21.45 | 142.61 | 0 | 0 | 253.8562 | 80.7517 | 611.3883 | 698.3022 | 560.9048 | 155.5448 | 169.1664 | 28841.2351 | 253.7471
| 80.7681 | 169.2094 | 21.59 | 142.48 | 0 | 0 | 253.8698 | 80.7683 | 611.405 | 698.3022 | 560.8598 | 155.5998 | 169.201 | 28848.4779 | 253.7335
| 80.7847 | 169.2439 | 21.92 | 142.26 | 0 | 0 | 253.7744 | 80.785 | 611.4217 | 698.3022 | 560.7748 | 155.6948 | 169.2355 | 28871.4419 | 253.7199
| 80.8014 | 169.2795 | 21.87 | 142.25 | 0 | 0 | 253.7744 | 80.8017 | 611.4383 | 698.3022 | 560.8023 | 155.6973 | 169.2712 | 28816.0364 | 253.7471
| 80.8181 | 169.3141 | 21.88 | 142.28 | 0 | 0 | 253.7335 | 80.8183 | 611.455 | 698.3022 | 560.7948 | 155.7148 | 169.3068 | 28855.4577 | 253.7744
| 80.8347 | 169.3487 | 22.06 | 142.25 | 0 | 0 | 253.8017 | 80.835 | 611.4717 | 698.3022 | 560.9548 | 155.5148 | 169.3413 | 28840.3675 | 253.8289
| 80.8514 | 169.3832 | 22.02 | 142.24 | 0 | 0 | 253.9244 | 80.8517 | 611.4883 | 698.3022 | 560.6848 | 155.7848 | 169.3759 | 28855.7207 | 253.8153
| 80.8683 | 169.4188 | 21.63 | 142.61 | 0 | 0 | 254.0062 | 80.8683 | 611.505 | 698.3022 | 560.8548 | 155.6148 | 169.4105 | 28856.4567 | 253.8153
| 80.885 | 169.4534 | 22.09 | 142.26 | 0 | 0 | 253.9653 | 80.885 | 611.5217 | 698.3022 | 560.8748 | 155.6348 | 169.4461 | 28856.5614 | 253.8562
| 80.9017 | 169.489 | 22.06 | 142.33 | 0 | 0 | 253.9653 | 80.9017 | 611.5383 | 698.3022 | 560.8148 | 155.7048 | 169.4806 | 28864.5402 | 253.8698
| 80.9183 | 169.5236 | 21.97 | 142.37 | 0 | 0 | 253.9107 | 80.9183 | 611.555 | 698.3022 | 560.8648 | 155.6048 | 169.5163 | 28872.5458 | 253.8971
| 80.935 | 169.5582 | 21.99 | 142.39 | 0 | 0 | 253.938 | 80.935 | 611.5717 | 698.3022 | 560.6948 | 155.7448 | 169.5508 | 28847.8734 | 253.9107
| 80.9517 | 169.5938 | 21.94 | 142.43 | 0 | 0 | 253.9244 | 80.9517 | 611.5883 | 698.3022 | 560.9048 | 155.6148 | 169.5854 | 28863.8044 | 253.9107
| 80.9683 | 169.6283 | 21.84 | 142.61 | 0 | 0 | 253.8971 | 80.9683 | 611.605 | 698.3022 | 560.8848 | 155.5848 | 169.62 | 28833.0589 | 253.9516
| 80.985 | 169.6629 | 22.01 | 142.48 | 0 | 0 | 253.938 | 80.985 | 611.6217 | 698.3022 | 560.7748 | 155.7148 | 169.6556 | 28856.3251 | 253.9653
| 81.0017 | 169.6975 | 22.19 | 142.33 | 0 | 0 | 253.8835 | 81.0017 | 611.6383 | 698.3022 | 560.9048 | 155.6148 | 169.6901 | 28871.849 | 253.9516
| 81.0183 | 169.7331 | 22.35 | 142.27 | 0 | 0 | 253.8835 | 81.0183 | 611.655 | 698.3022 | 561.0248 | 155.4548 | 169.7247 | 28879.4207 | 253.8971
| 81.035 | 169.7677 | 22.3 | 142.31 | 0 | 0 | 253.8289 | 81.035 | 611.6717 | 698.3022 | 560.8248 | 155.6548 | 169.7603 | 28856.7588 | 253.9653
| 81.0517 | 169.8033 | 22.28 | 142.31 | 0 | 0 | 253.8153 | 81.0517 | 611.6883 | 698.3022 | 560.8448 | 155.5748 | 169.7949 | 28855.3133 | 254.0335
| 81.0683 | 169.8378 | 22.52 | 142.17 | 0 | 0 | 253.8289 | 81.0683 | 611.705 | 698.3022 | 560.7648 | 155.6648 | 169.8305 | 28880.4855 | 253.9789
| 81.085 | 169.8724 | 22.45 | 142.25 | 0 | 0 | 253.8289 | 81.085 | 611.7217 | 698.3022 | 560.7748 | 155.7148 | 169.8651 | 28888.1354 | 254.0062
| 81.1017 | 169.907 | 22.5367 | 142.2233 | 0 | 0 | 253.788 | 81.1017 | 611.7383 | 698.3022 | 560.8548 | 155.6048 | 169.8996 | 28880.2882 | 254.1562
| 81.1183 | 169.9426 | 22.07 | 142.72 | 0 | 0 | 253.788 | 81.1183 | 611.755 | 698.3022 | 560.8048 | 155.7048 | 169.9342 | 28864.9739 | 254.0607
| 81.135 | 169.9771 | 23.28 | 141.54 | 0 | 0 | 253.788 | 81.135 | 611.7717 | 698.3022 | 560.8048 | 155.6848 | 169.9698 | 28864.3697 | 254.0471
| 81.1517 | 170.0128 | 22.62 | 142.2 | 0 | 0 | 253.8017 | 81.1517 | 611.7883 | 698.3022 | 560.7848 | 155.6948 | 170.0044 | 28879.7887 | 254.1153
| 81.1683 | 170.0473 | 22.6117 | 142.2183 | 0 | 0 | 253.7471 | 81.1683 | 611.805 | 698.3022 | 560.7948 | 155.7448 | 170.04 | 28863.6729 | 254.0744
| 81.185 | 170.0819 | 22.62 | 142.31 | 0 | 0 | 253.7608 | 81.185 | 611.8217 | 698.3022 | 560.8748 | 155.6848 | 170.0746 | 28871.9537 | 254.0744
| 81.2017 | 170.1165 | 22.68 | 142.22 | 0 | 0 | 253.8017 | 81.2017 | 611.8383 | 698.3022 | 560.8448 | 155.6748 | 170.1091 | 28846.9795 | 254.1016
| 81.2183 | 170.1521 | 22.4 | 142.53 | 0 | 0 | 253.7744 | 81.2183 | 611.855 | 698.3022 | 560.7948 | 155.6648 | 170.1437 | 28864.567 | 254.1016
| 81.235 | 170.1877 | 22.64 | 142.37 | 0 | 0 | 253.7608 | 81.235 | 611.8717 | 698.3022 | 560.8448 | 155.6548 | 170.1793 | 28872.3484 | 254.1971
| 81.2517 | 170.2223 | 22.45 | 142.59 | 0 | 0 | 253.788 | 81.2517 | 611.8883 | 698.3022 | 560.8148 | 155.6448 | 170.2139 | 28872.6116 | 254.1698
| 81.2683 | 170.2568 | 22.66 | 142.32 | 0 | 0 | 253.7199 | 81.2683 | 611.905 | 698.3022 | 560.7248 | 155.7948 | 170.2495 | 28857.2313 | 254.1425
| 81.285 | 170.2914 | 22.51 | 142.6 | 0 | 0 | 253.7744 | 81.285 | 611.9217 | 698.3022 | 560.8048 | 155.7548 | 170.2841 | 28865.0125 | 254.1834
| 81.3017 | 170.327 | 23.07 | 142.12 | 0 | 0 | 253.7335 | 81.3017 | 611.9383 | 698.3022 | 560.7848 | 155.7648 | 170.3186 | 28863.2393 | 254.1971
| 81.3183 | 170.3616 | 22.8 | 142.37 | 0 | 0 | 253.7744 | 81.3183 | 611.955 | 698.3022 | 560.7848 | 155.7348 | 170.3542 | 28856.8635 | 254.238
| 81.335 | 170.3972 | 22.76 | 142.48 | 0 | 0 | 253.788 | 81.335 | 611.9717 | 698.3022 | 560.7748 | 155.7348 | 170.3888 | 28847.0452 | 254.2107
| 81.3517 | 170.4317 | 23.03 | 142.25 | 0 | 0 | 253.8562 | 81.3517 | 611.9883 | 698.3022 | 560.7948 | 155.7048 | 170.4234 | 28858.0989 | 254.2243
| 81.3683 | 170.4674 | 22.87 | 142.4 | 0 | 0 | 253.7608 | 81.3683 | 612.005 | 698.3022 | 560.7548 | 155.7448 | 170.4579 | 28855.8914 | 254.2516
| 81.385 | 170.5019 | 22.93 | 142.42 | 0 | 0 | 253.8835 | 81.385 | 612.0217 | 698.3022 | 560.8848 | 155.6048 | 170.4935 | 28816.1022 | 254.2243
| 81.4017 | 170.5365 | 22.77 | 142.59 | 0 | 0 | 253.8153 | 81.4017 | 612.0383 | 698.3022 | 560.7248 | 155.8048 | 170.5281 | 28856.4298 | 254.2516
| 81.4183 | 170.5711 | 22.6 | 142.82 | 0 | 0 | 253.8698 | 81.4183 | 612.055 | 698.3022 | 560.8248 | 155.6848 | 170.5637 | 28833.5314 | 254.2107
| 81.435 | 170.6067 | 22.86 | 142.55 | 0 | 0 | 253.8562 | 81.435 | 612.0717 | 698.3022 | 560.5948 | 155.9348 | 170.5983 | 28879.8278 | 254.2789
| 81.4517 | 170.6412 | 22.78 | 142.61 | 0 | 0 | 253.8698 | 81.4517 | 612.0883 | 698.3022 | 560.6448 | 155.8748 | 170.6329 | 28848.451 | 254.2516
| 81.4683 | 170.6769 | 22.89 | 142.62 | 0 | 0 | 253.8426 | 81.4683 | 612.105 | 698.3022 | 561.0348 | 155.5348 | 170.6674 | 28855.7988 | 254.3061
| 81.485 | 170.7114 | 23.1 | 142.35 | 0 | 0 | 253.8698 | 81.485 | 612.1217 | 698.3022 | 560.8748 | 155.6848 | 170.703 | 28872.3215 | 254.3334
| 81.5017 | 170.746 | 23.27 | 142.29 | 0 | 0 | 253.8289 | 81.5017 | 612.1383 | 698.3022 | 560.6648 | 155.8648 | 170.7387 | 28857.5333 | 254.3334
| 81.5183 | 170.7816 | 23.05 | 142.56 | 0 | 0 | 253.8426 | 81.5183 | 612.155 | 698.3022 | 560.7148 | 155.8248 | 170.7732 | 28880.4977 | 254.3334
| 81.535 | 170.8162 | 23.24 | 142.39 | 0 | 0 | 253.8562 | 81.535 | 612.1717 | 698.3022 | 560.8348 | 155.7148 | 170.8078 | 28865.0784 | 254.2789
| 81.5517 | 170.8507 | 23.03 | 142.59 | 0 | 0 | 253.8289 | 81.5517 | 612.1883 | 698.3022 | 560.7248 | 155.7848 | 170.8424 | 28841.9438 | 254.3198
| 81.5683 | 170.8864 | 23.28 | 142.4 | 0 | 0 | 253.8153 | 81.5683 | 612.205 | 698.3022 | 560.8048 | 155.7748 | 170.8769 | 28848.7917 | 254.3607
| 81.585 | 170.9209 | 23.39 | 142.38 | 0 | 0 | 253.788 | 81.585 | 612.2217 | 698.3022 | 560.7648 | 155.7648 | 170.9125 | 28849.8566 | 254.3198
| 81.6017 | 170.9555 | 23.06 | 142.67 | 0 | 0 | 253.8153 | 81.6017 | 612.2383 | 698.3022 | 560.8148 | 155.7348 | 170.9482 | 28874.7168 | 254.388
| 81.6183 | 170.9911 | 23.24 | 142.54 | 0 | 0 | 253.8289 | 81.6183 | 612.255 | 698.3022 | 560.8448 | 155.6748 | 170.9827 | 28849.5546 | 254.3607
| 81.635 | 171.0257 | 23.07 | 142.8 | 0 | 0 | 253.7744 | 81.635 | 612.2717 | 698.3022 | 560.8548 | 155.7048 | 171.0173 | 28865.0125 | 254.3607
| 81.6517 | 171.0602 | 23.4 | 142.48 | 0 | 0 | 253.9925 | 81.6517 | 612.2883 | 698.3022 | 560.8548 | 155.7148 | 171.0519 | 28840.8129 | 254.388
| 81.6683 | 171.0948 | 23.22 | 142.7 | 0 | 0 | 254.1016 | 81.6683 | 612.305 | 698.3022 | 560.8448 | 155.7248 | 171.0875 | 28858.128 | 254.388
| 81.685 | 171.1304 | 23.34 | 142.62 | 0 | 0 | 254.238 | 81.685 | 612.3217 | 698.3022 | 560.8448 | 155.7748 | 171.122 | 28848.5283 | 254.388
| 81.7017 | 171.165 | 23.54 | 142.38 | 0 | 0 | 254.3743 | 81.7017 | 612.3383 | 698.3022 | 560.8348 | 155.6948 | 171.1576 | 28902.0318 | 254.388
| 81.7183 | 171.2006 | 23.51 | 142.52 | 0 | 0 | 254.4834 | 81.7183 | 612.355 | 698.3022 | 560.2548 | 156.4048 | 171.1922 | 29106.6058 | 254.1562
| 81.735 | 171.2352 | 23.38 | 142.67 | 0 | 0 | 254.5652 | 81.735 | 612.3717 | 698.3022 | 560.2328 | 157.0068 | 171.2268 | 29141.1408 | 253.9107
| 81.7517 | 171.2697 | 23.55 | 142.52 | 0 | 0 | 254.6606 | 81.7517 | 612.3883 | 698.3022 | 559.9788 | 157.1208 | 171.2613 | 29225.1974 | 253.8289
| 81.7683 | 171.3043 | 23.76 | 142.38 | 0 | 0 | 254.8379 | 81.7683 | 612.405 | 698.3022 | 559.5648 | 157.4648 | 171.2959 | 29297.3295 | 253.7335
| 81.785 | 171.3399 | 23.44 | 142.75 | 0 | 0 | 254.9333 | 81.785 | 612.4217 | 698.3022 | 559.6648 | 157.3248 | 171.3315 | 29368.4059 | 253.6653
| 81.8017 | 171.3755 | 23.37 | 142.81 | 0 | 0 | 255.0288 | 81.8017 | 612.4383 | 698.3022 | 559.5748 | 157.3748 | 171.3661 | 29395.1191 | 253.6244
| 81.8183 | 171.4101 | 23.76 | 142.49 | 0 | 0 | 255.1242 | 81.8183 | 612.455 | 698.3022 | 559.6748 | 157.2748 | 171.4017 | 29422.5262 | 253.5562
| 81.835 | 171.4447 | 23.88 | 142.39 | 0 | 0 | 255.2333 | 81.835 | 612.4717 | 698.3022 | 560.3948 | 156.4748 | 171.4363 | 29412.6839 | 253.5971
| 81.8517 | 171.4792 | 24.05 | 142.34 | 0 | 0 | 255.4105 | 81.8517 | 612.4883 | 698.3022 | 560.7848 | 155.9648 | 171.4708 | 29405.0621 | 253.638
| 81.8683 | 171.5148 | 23.99 | 142.44 | 0 | 0 | 255.4242 | 81.8683 | 612.505 | 698.3022 | 561.1448 | 155.6148 | 171.5065 | 29430.2322 | 253.6653
| 81.885 | 171.5494 | 24.23 | 142.22 | 0 | 0 | 255.4378 | 81.885 | 612.5217 | 698.3022 | 561.1148 | 155.6548 | 171.541 | 29437.4761 | 253.7062
| 81.9017 | 171.585 | 24 | 142.44 | 0 | 0 | 255.4787 | 81.9017 | 612.5383 | 698.3022 | 560.8248 | 155.9548 | 171.5756 | 29395.3506 | 253.7062
| 81.9183 | 171.6196 | 24.15 | 142.34 | 0 | 0 | 255.615 | 81.9183 | 612.555 | 698.3022 | 561.0548 | 155.6948 | 171.6112 | 29437.2404 | 253.7471
| 81.935 | 171.6541 | 23.84 | 142.6 | 0 | 0 | 254.7834 | 81.935 | 612.5717 | 698.3022 | 560.9448 | 155.8048 | 171.6458 | 29403.9598 | 253.7608
| 81.9517 | 171.6887 | 24.2 | 142.38 | 0 | 0 | 254.7152 | 81.9519 | 612.5886 | 698.3022 | 561.0848 | 155.6748 | 171.6803 | 29444.8517 | 253.7062
| 81.9683 | 171.7243 | 24.4 | 142.2 | 0 | 0 | 254.8515 | 81.9686 | 612.6053 | 698.3022 | 560.9448 | 155.8048 | 171.7159 | 29436.873 | 253.7608
| 81.985 | 171.7589 | 24.1 | 142.53 | 0 | 0 | 254.7288 | 81.9853 | 612.6219 | 698.3022 | 561.0448 | 155.7048 | 171.7505 | 29428.0936 | 253.7744
| 82.0017 | 171.7935 | 24.21 | 142.43 | 0 | 0 | 254.5788 | 82.0019 | 612.6386 | 698.3022 | 561.0248 | 155.6748 | 171.7851 | 29421.4804 | 253.8426
| 82.0183 | 171.8291 | 24.18 | 142.42 | 0 | 0 | 254.6606 | 82.0186 | 612.6553 | 698.3022 | 560.9582 | 155.8315 | 171.8196 | 29444.6543 | 253.788
| 82.035 | 171.8636 | 24.09 | 142.61 | 0 | 0 | 254.7152 | 82.0353 | 612.6719 | 698.3022 | 560.9748 | 155.8048 | 171.8553 | 29428.631 | 253.8426
| 82.0517 | 171.8993 | 24.07 | 142.67 | 0 | 0 | 254.6197 | 82.0519 | 612.6886 | 698.3022 | 560.8948 | 155.8248 | 171.8898 | 29429.0258 | 253.8426
| 82.0683 | 171.9338 | 24.47 | 142.31 | 0 | 0 | 254.5925 | 82.0686 | 612.7053 | 698.3022 | 560.8648 | 155.9548 | 171.9254 | 29432.163 | 253.8426
| 82.0853 | 171.9684 | 24.49 | 142.31 | 0 | 0 | 254.5107 | 82.0853 | 612.7219 | 698.3022 | 560.8648 | 155.9148 | 171.96 | 29429.1581 | 253.8289
| 82.1019 | 172.003 | 24.34 | 142.47 | 0 | 0 | 254.4561 | 82.1019 | 612.7386 | 698.3022 | 560.6148 | 156.2148 | 171.9946 | 29429.3164 | 253.8426
| 82.1186 | 172.0386 | 24.5 | 142.3 | 0 | 0 | 254.4152 | 82.1186 | 612.7553 | 698.3022 | 560.8148 | 156.0748 | 172.0291 | 29445.0078 | 253.8153
| 82.1353 | 172.0731 | 24.48 | 142.44 | 0 | 0 | 254.2925 | 82.1353 | 612.7719 | 698.3022 | 561.0648 | 155.8348 | 172.0648 | 29428.3628 | 253.8835
| 82.1519 | 172.1087 | 24.34 | 142.56 | 0 | 0 | 254.3198 | 82.1519 | 612.7886 | 698.3022 | 560.8448 | 156.1248 | 172.1004 | 29453.6229 | 253.8153
| 82.1686 | 172.1433 | 24.4 | 142.56 | 0 | 0 | 254.2652 | 82.1686 | 612.8053 | 698.3022 | 560.5748 | 156.3948 | 172.1349 | 29511.7699 | 253.8017
| 82.1853 | 172.1779 | 24.51 | 142.51 | 0 | 0 | 254.238 | 82.1853 | 612.8219 | 698.3022 | 560.6148 | 156.4048 | 172.1695 | 29527.1599 | 253.7608
| 82.2019 | 172.2124 | 24.51 | 142.57 | 0 | 0 | 254.1834 | 82.2019 | 612.8386 | 698.3022 | 560.6448 | 156.3648 | 172.2041 | 29536.8517 | 253.7608
| 82.2186 | 172.2481 | 24.72 | 142.36 | 0 | 0 | 254.1698 | 82.2186 | 612.8553 | 698.3022 | 560.7248 | 156.3248 | 172.2386 | 29576.8091 | 253.7062
| 82.2353 | 172.2826 | 24.52 | 142.58 | 0 | 0 | 254.088 | 82.2353 | 612.8719 | 698.3022 | 560.6748 | 156.2848 | 172.2742 | 29609.9518 | 253.6789
| 82.2519 | 172.3182 | 24.55 | 142.61 | 0 | 0 | 254.0198 | 82.2519 | 612.8886 | 698.3022 | 560.4748 | 156.4948 | 172.3099 | 29609.8854 | 253.6653
| 82.2686 | 172.3528 | 24.61 | 142.65 | 0 | 0 | 254.0607 | 82.2686 | 612.9053 | 698.3022 | 560.7148 | 156.3148 | 172.3444 | 29617.8984 | 253.6789
| 82.2853 | 172.3874 | 24.7 | 142.56 | 0 | 0 | 254.0062 | 82.2853 | 612.9219 | 698.3022 | 560.6248 | 156.4148 | 172.379 | 29633.9212 | 253.638
| 82.3019 | 172.4219 | 24.74 | 142.5 | 0 | 0 | 254.0062 | 82.3019 | 612.9386 | 698.3022 | 560.7248 | 156.3448 | 172.4136 | 29657.8556 | 253.638
| 82.3186 | 172.4576 | 24.85 | 142.45 | 0 | 0 | 254.0062 | 82.3186 | 612.9553 | 698.3022 | 560.7948 | 156.2348 | 172.4492 | 29673.1099 | 253.5971
| 82.3353 | 172.4932 | 25.08 | 142.3 | 0 | 0 | 253.9789 | 82.3353 | 612.9719 | 698.3022 | 560.7248 | 156.2448 | 172.4837 | 29650.1082 | 253.638
| 82.3519 | 172.5277 | 24.81 | 142.57 | 0 | 0 | 253.8698 | 82.3519 | 612.9886 | 698.3022 | 560.7148 | 156.3148 | 172.5194 | 29689.9327 | 253.6517
| 82.3686 | 172.5623 | 24.5 | 142.96 | 0 | 0 | 253.7199 | 82.3686 | 613.0053 | 698.3022 | 560.7148 | 156.3148 | 172.5539 | 29756.9709 | 253.5835
| 82.3853 | 172.5969 | 24.62 | 142.82 | 0 | 0 | 253.7335 | 82.3853 | 613.0219 | 698.3022 | 560.7248 | 156.3048 | 172.5885 | 29732.1034 | 253.5699
| 82.4019 | 172.6325 | 24.91 | 142.59 | 0 | 0 | 253.8562 | 82.4019 | 613.0386 | 698.3022 | 560.6948 | 156.2848 | 172.6241 | 29763.5126 | 253.6108
| 82.4186 | 172.667 | 25.03 | 142.49 | 0 | 0 | 253.9107 | 82.4186 | 613.0553 | 698.3022 | 560.7948 | 156.1648 | 172.6587 | 29772.7908 | 253.5562
| 82.4353 | 172.7027 | 24.89 | 142.73 | 0 | 0 | 254.0744 | 82.4353 | 613.0719 | 698.3022 | 560.9148 | 156.0548 | 172.6932 | 29819.8909 | 253.4744
| 82.4519 | 172.7372 | 24.73 | 142.8 | 0 | 0 | 254.1016 | 82.4519 | 613.0886 | 698.3022 | 560.9548 | 156.0548 | 172.7278 | 29829.1379 | 253.5835
| 82.4686 | 172.7718 | 25.07 | 142.5 | 0 | 0 | 254.1698 | 82.4686 | 613.1053 | 698.3022 | 560.6748 | 156.3348 | 172.7634 | 29828.0372 | 253.529
| 82.4853 | 172.8064 | 25.72 | 141.98 | 0 | 0 | 254.2652 | 82.4853 | 613.1219 | 698.3022 | 560.9348 | 156.0848 | 172.798 | 29853.5632 | 253.5562
| 82.5019 | 172.842 | 25.1333 | 142.5067 | 0 | 0 | 254.3334 | 82.5019 | 613.1386 | 698.3022 | 560.6448 | 156.3248 | 172.8336 | 29828.6695 | 253.529
| 82.5186 | 172.8765 | 25.05 | 142.68 | 0 | 0 | 254.4289 | 82.5186 | 613.1553 | 698.3022 | 560.8348 | 156.2148 | 172.8682 | 29880.1882 | 253.5426
| 82.5353 | 172.9111 | 25.12 | 142.56 | 0 | 0 | 254.497 | 82.5353 | 613.1719 | 698.3022 | 560.7648 | 156.2648 | 172.9027 | 29903.721 | 253.4881
| 82.5519 | 172.9467 | 25.11 | 142.66 | 0 | 0 | 254.5925 | 82.5519 | 613.1886 | 698.3022 | 560.6548 | 156.3548 | 172.9373 | 29896.543 | 253.4881
| 82.5686 | 172.9813 | 25.09 | 142.76 | 0 | 0 | 254.6334 | 82.5686 | 613.2053 | 698.3022 | 560.7348 | 156.2748 | 172.9729 | 29908.8408 | 253.4881
| 82.5853 | 173.0159 | 25.16 | 142.73 | 0 | 0 | 254.7288 | 82.5853 | 613.2219 | 698.3022 | 561.0848 | 155.8948 | 173.0075 | 29915.6161 | 253.5426
| 82.6019 | 173.0515 | 25.31 | 142.6 | 0 | 0 | 254.7424 | 82.6019 | 613.2386 | 698.3022 | 561.0648 | 155.8448 | 173.0431 | 29888.6413 | 253.529
| 82.6186 | 173.086 | 25.45 | 142.49 | 0 | 0 | 254.8379 | 82.6186 | 613.2553 | 698.3022 | 560.9448 | 156.0448 | 173.0777 | 29865.0809 | 253.5699
| 82.6353 | 173.1217 | 25 | 142.97 | 0 | 0 | 254.9197 | 82.6353 | 613.2719 | 698.3022 | 561.0748 | 155.8748 | 173.1122 | 29897.1561 | 253.5835
| 82.6519 | 173.1562 | 25.43 | 142.54 | 0 | 0 | 254.9333 | 82.6519 | 613.2886 | 698.3022 | 560.8848 | 156.0748 | 173.1468 | 29889.7796 | 253.6108
| 82.6686 | 173.1908 | 25.3 | 142.81 | 0 | 0 | 255.0015 | 82.6686 | 613.3053 | 698.3022 | 560.9348 | 156.0848 | 173.1824 | 29871.8268 | 253.6108
| 82.6853 | 173.2254 | 25.83 | 142.33 | 0 | 0 | 255.0969 | 82.6853 | 613.3219 | 698.3022 | 561.0348 | 155.8948 | 173.217 | 29864.7427 | 253.6244
| 82.7019 | 173.261 | 25.49 | 142.64 | 0 | 0 | 255.1787 | 82.7019 | 613.3386 | 698.3022 | 560.9948 | 155.9448 | 173.2526 | 29878.8084 | 253.6653
| 82.7186 | 173.2955 | 25.38 | 142.74 | 0 | 0 | 255.2605 | 82.7186 | 613.3553 | 698.3022 | 561.1248 | 155.8248 | 173.2872 | 29897.5232 | 253.5971
| 82.7353 | 173.3301 | 25.73 | 142.47 | 0 | 0 | 255.3014 | 82.7353 | 613.3719 | 698.3022 | 561.0748 | 155.8648 | 173.3217 | 29872.3543 | 253.6517
| 82.7519 | 173.3657 | 25.83 | 142.4 | 0 | 0 | 255.3969 | 82.7519 | 613.3886 | 698.3022 | 560.9848 | 156.0048 | 173.3573 | 29895.3022 | 253.6653
| 82.7686 | 173.4003 | 25.71 | 142.58 | 0 | 0 | 255.4242 | 82.7686 | 613.4053 | 698.3022 | 560.9248 | 156.0748 | 173.3919 | 29895.2363 | 253.6517
| 82.7853 | 173.4348 | 25.73 | 142.52 | 0 | 0 | 255.5605 | 82.7853 | 613.4219 | 698.3022 | 560.8948 | 156.0348 | 173.4265 | 29872.0532 | 253.6653
| 82.8019 | 173.4705 | 25.8 | 142.58 | 0 | 0 | 254.6606 | 82.8019 | 613.4386 | 698.3022 | 561.0748 | 155.9348 | 173.4621 | 29871.0367 | 253.6517
| 82.8186 | 173.505 | 25.84 | 142.51 | 0 | 0 | 254.5925 | 82.8186 | 613.4553 | 698.3022 | 560.9148 | 156.0448 | 173.4966 | 29895.9892 | 253.6926
| 82.8353 | 173.5396 | 25.98 | 142.42 | 0 | 0 | 254.6061 | 82.8353 | 613.4719 | 698.3022 | 561.1048 | 155.8448 | 173.5312 | 29887.5211 | 253.7471
| 82.8519 | 173.5752 | 25.86 | 142.62 | 0 | 0 | 254.6606 | 82.8519 | 613.4886 | 698.3022 | 561.0148 | 155.9848 | 173.5668 | 29878.0464 | 253.7471
| 82.8686 | 173.6098 | 25.99 | 142.49 | 0 | 0 | 254.7697 | 82.8686 | 613.5053 | 698.3022 | 561.0248 | 156.0048 | 173.6014 | 29870.9049 | 253.7335
| 82.8853 | 173.6454 | 25.9 | 142.58 | 0 | 0 | 254.8924 | 82.8853 | 613.5219 | 698.3022 | 560.9948 | 155.9948 | 173.636 | 29894.2013 | 253.8017
| 82.9019 | 173.68 | 25.94 | 142.56 | 0 | 0 | 254.9879 | 82.9019 | 613.5386 | 698.3022 | 560.9648 | 155.9648 | 173.6705 | 29911.7866 | 253.7744
| 82.9186 | 173.7145 | 26.23 | 142.3 | 0 | 0 | 255.1242 | 82.9186 | 613.5553 | 698.3022 | 561.0248 | 155.9748 | 173.7061 | 29863.5472 | 253.7608
| 82.9353 | 173.7491 | 26.29 | 142.35 | 0 | 0 | 255.2333 | 82.9353 | 613.5719 | 698.3022 | 560.9948 | 155.9348 | 173.7418 | 29878.8742 | 253.7744
| 82.9519 | 173.7847 | 25.81 | 142.78 | 0 | 0 | 255.3151 | 82.9519 | 613.5886 | 698.3022 | 561.0548 | 155.8948 | 173.7763 | 29871.065 | 253.8017
| 82.9686 | 173.8193 | 25.97 | 142.78 | 0 | 0 | 255.3832 | 82.9686 | 613.6053 | 698.3022 | 561.1348 | 155.8348 | 173.8109 | 29927.6122 | 253.8971
| 82.9853 | 173.8549 | 26.44 | 142.26 | 0 | 0 | 255.4651 | 82.9853 | 613.6219 | 698.3022 | 560.9048 | 156.0248 | 173.8455 | 29862.0509 | 253.8698
| 83.0019 | 173.8894 | 26.12 | 142.65 | 0 | 0 | 254.4289 | 83.0019 | 613.6386 | 698.3022 | 560.9648 | 156.0248 | 173.8811 | 29910.6574 | 253.8698
| 83.0186 | 173.924 | 26.39 | 142.41 | 0 | 0 | 254.4834 | 83.0186 | 613.6553 | 698.3022 | 560.8948 | 156.1048 | 173.9156 | 29886.0909 | 253.8698
| 83.0353 | 173.9586 | 26.35 | 142.45 | 0 | 0 | 254.4698 | 83.0353 | 613.6719 | 698.3022 | 561.0448 | 155.9348 | 173.9502 | 29911.0902 | 253.8835
| 83.0519 | 173.9942 | 26.27 | 142.62 | 0 | 0 | 254.5379 | 83.0519 | 613.6886 | 698.3022 | 560.9648 | 156.0248 | 173.9858 | 29895.7914 | 253.8562
| 83.0686 | 174.0298 | 26.29 | 142.53 | 0 | 0 | 254.3743 | 83.0686 | 613.7053 | 698.3022 | 561.0248 | 155.9548 | 174.0204 | 29907.5715 | 253.8153
| 83.0853 | 174.0644 | 26.41 | 142.58 | 0 | 0 | 254.1016 | 83.0853 | 613.7219 | 698.3022 | 560.9048 | 156.1048 | 174.0549 | 29897.4941 | 253.8971
| 83.1019 | 174.0989 | 26.4 | 142.56 | 0 | 0 | 253.8426 | 83.1019 | 613.7386 | 698.3022 | 561.0948 | 155.8648 | 174.0906 | 29898.5582 | 253.9107
| 83.1186 | 174.1335 | 26.45 | 142.61 | 0 | 0 | 253.5971 | 83.1186 | 613.7553 | 698.3022 | 561.0848 | 155.9048 | 174.1251 | 29929.0705 | 253.9107
| 83.1353 | 174.1691 | 26.47 | 142.51 | 0 | 0 | 253.3517 | 83.1353 | 613.7719 | 698.3022 | 560.8948 | 156.1348 | 174.1597 | 29905.4067 | 253.9653
| 83.1519 | 174.2037 | 26.72 | 142.27 | 0 | 0 | 253.1335 | 83.1519 | 613.7886 | 698.3022 | 560.7648 | 156.2348 | 174.1953 | 29912.9154 | 253.9653
| 83.1686 | 174.2383 | 26.22 | 142.9 | 0 | 0 | 253.0517 | 83.1686 | 613.8053 | 698.3022 | 561.0848 | 155.9048 | 174.2299 | 29911.8806 | 253.9789
| 83.1853 | 174.2739 | 26.64 | 142.43 | 0 | 0 | 253.1881 | 83.1856 | 613.8222 | 698.3022 | 561.0348 | 155.9448 | 174.2655 | 29927.5464 | 253.9925
| 83.2019 | 174.3084 | 26.54 | 142.61 | 0 | 0 | 253.229 | 83.2022 | 613.8389 | 698.3022 | 561.0848 | 155.8448 | 174.3001 | 29888.5094 | 253.9925
| 83.2186 | 174.343 | 27.01 | 142.12 | 0 | 0 | 253.079 | 83.2189 | 613.8556 | 698.3022 | 561.0248 | 155.9748 | 174.3346 | 29895.2363 | 254.0471
| 83.2353 | 174.3786 | 26.55 | 142.71 | 0 | 0 | 252.9563 | 83.2356 | 613.8722 | 698.3022 | 560.9948 | 155.9848 | 174.3692 | 29879.7682 | 254.0471
| 83.2519 | 174.4132 | 26.62 | 142.66 | 0 | 0 | 252.8608 | 83.2522 | 613.8889 | 698.3022 | 560.7448 | 156.2748 | 174.4048 | 29902.0484 | 254.0198
| 83.2686 | 174.4477 | 27.06 | 142.21 | 0 | 0 | 252.9563 | 83.2689 | 613.9056 | 698.3022 | 560.8048 | 156.1848 | 174.4394 | 29911.8806 | 254.0335
| 83.2853 | 174.4834 | 26.49 | 142.81 | 0 | 0 | 253.0381 | 83.2856 | 613.9222 | 698.3022 | 560.9432 | 156.0265 | 174.475 | 29903.4785 | 254.1153
| 83.3019 | 174.5179 | 26.59 | 142.74 | 0 | 0 | 253.1472 | 83.3022 | 613.9389 | 698.3022 | 561.0648 | 155.9048 | 174.5095 | 29893.599 | 254.1698
| 83.3189 | 174.5525 | 26.95 | 142.38 | 0 | 0 | 253.2972 | 83.3189 | 613.9556 | 698.3022 | 560.9748 | 156.0148 | 174.5441 | 29911.3913 | 254.1153
| 83.3356 | 174.5881 | 26.99 | 142.51 | 0 | 0 | 253.379 | 83.3356 | 613.9722 | 698.3022 | 561.0748 | 155.9048 | 174.5787 | 29879.2789 | 254.1289
| 83.3522 | 174.6227 | 26.75 | 142.69 | 0 | 0 | 253.3244 | 83.3522 | 613.9889 | 698.3022 | 561.0548 | 155.9248 | 174.6143 | 29902.3117 | 254.1698
| 83.3689 | 174.6572 | 26.79 | 142.66 | 0 | 0 | 253.229 | 83.3689 | 614.0056 | 698.3022 | 561.0848 | 155.8648 | 174.6489 | 29895.1987 | 254.1971
| 83.3856 | 174.6929 | 26.93 | 142.51 | 0 | 0 | 253.1881 | 83.3856 | 614.0222 | 698.3022 | 560.8948 | 156.0948 | 174.6834 | 29894.5683 | 254.2243
| 83.4022 | 174.7274 | 27.06 | 142.44 | 0 | 0 | 253.3517 | 83.4022 | 614.0389 | 698.3022 | 561.1148 | 155.8648 | 174.719 | 29918.0339 | 254.2107
| 83.4189 | 174.762 | 27.07 | 142.54 | 0 | 0 | 253.3926 | 83.4189 | 614.0556 | 698.3022 | 561.0148 | 155.9448 | 174.7536 | 29888.3116 | 254.2789
| 83.4356 | 174.7976 | 27.05 | 142.54 | 0 | 0 | 253.5017 | 83.4356 | 614.0722 | 698.3022 | 561.0648 | 155.9348 | 174.7892 | 29895.2363 | 254.2925
| 83.4522 | 174.8322 | 27.42 | 142.14 | 0 | 0 | 253.6926 | 83.4522 | 614.0889 | 698.3022 | 560.9348 | 156.0948 | 174.8238 | 29886.2603 | 254.2789
| 83.4689 | 174.8667 | 27 | 142.59 | 0 | 0 | 253.8289 | 83.4689 | 614.1056 | 698.3022 | 560.9248 | 156.0348 | 174.8584 | 29926.5771 | 254.3607
| 83.4856 | 174.9024 | 26.91 | 142.82 | 0 | 0 | 253.8835 | 83.4856 | 614.1222 | 698.3022 | 561.2648 | 155.7248 | 174.8929 | 29877.3783 | 254.238
| 83.5022 | 174.9369 | 27.19 | 142.57 | 0 | 0 | 254.0744 | 83.5022 | 614.1389 | 698.3022 | 561.0548 | 155.9148 | 174.9285 | 29887.3894 | 254.3198
| 83.5189 | 174.9725 | 27.05 | 142.71 | 0 | 0 | 254.1562 | 83.5189 | 614.1556 | 698.3022 | 561.0448 | 155.9448 | 174.9631 | 29903.3467 | 254.2925
| 83.5356 | 175.0071 | 27.13 | 142.63 | 0 | 0 | 254.3334 | 83.5356 | 614.1722 | 698.3022 | 561.0348 | 155.9448 | 174.9987 | 29901.9448 | 254.3743
| 83.5522 | 175.0417 | 27.26 | 142.51 | 0 | 0 | 254.4425 | 83.5522 | 614.1889 | 698.3022 | 560.9548 | 156.0048 | 175.0333 | 29918.5325 | 254.388
| 83.5689 | 175.0762 | 27.34 | 142.46 | 0 | 0 | 254.5379 | 83.5689 | 614.2056 | 698.3022 | 561.0648 | 155.8748 | 175.0679 | 29894.5305 | 254.3334
| 83.5856 | 175.1118 | 27.39 | 142.53 | 0 | 0 | 254.7015 | 83.5856 | 614.2222 | 698.3022 | 561.0948 | 155.8748 | 175.1024 | 29870.9332 | 254.388
| 83.6022 | 175.1464 | 27.2 | 142.78 | 0 | 0 | 254.8924 | 83.6022 | 614.2389 | 698.3022 | 561.0248 | 155.9448 | 175.138 | 29893.966 | 254.3743
| 83.6189 | 175.182 | 27.49 | 142.43 | 0 | 0 | 254.9879 | 83.6189 | 614.2556 | 698.3022 | 560.8948 | 156.0948 | 175.1736 | 29879.7023 | 254.388
| 83.6356 | 175.2166 | 27.47 | 142.5 | 0 | 0 | 255.0969 | 83.6356 | 614.2722 | 698.3022 | 561.1648 | 155.9048 | 175.2082 | 29909.0303 | 254.388
| 83.6522 | 175.2512 | 27.6 | 142.4 | 0 | 0 | 255.1924 | 83.6522 | 614.2889 | 698.3022 | 560.8348 | 156.1248 | 175.2428 | 29878.6767 | 254.4016
| 83.6689 | 175.2857 | 27.49 | 142.55 | 0 | 0 | 255.3287 | 83.6689 | 614.3056 | 698.3022 | 560.8848 | 156.0948 | 175.2773 | 29869.7665 | 254.4152
| 83.6856 | 175.3213 | 27.57 | 142.53 | 0 | 0 | 254.2652 | 83.6856 | 614.3222 | 698.3022 | 560.8448 | 156.1448 | 175.313 | 29908.8227 | 254.4425
| 83.7022 | 175.3559 | 27.72 | 142.42 | 0 | 0 | 253.938 | 83.7022 | 614.3389 | 698.3022 | 560.8448 | 156.1148 | 175.3475 | 29885.9872 | 254.4425
| 83.7189 | 175.3915 | 27.74 | 142.45 | 0 | 0 | 253.5153 | 83.7189 | 614.3556 | 698.3022 | 561.0248 | 155.9348 | 175.3831 | 29878.3097 | 254.4289
| 83.7356 | 175.4261 | 27.62 | 142.64 | 0 | 0 | 253.6244 | 83.7356 | 614.3722 | 698.3022 | 561.0748 | 155.9148 | 175.4177 | 29885.4229 | 254.4834
| 83.7522 | 175.4607 | 27.44 | 142.75 | 0 | 0 | 253.5699 | 83.7522 | 614.3889 | 698.3022 | 560.9748 | 155.9848 | 175.4523 | 29894.7658 | 254.4425
| 83.7689 | 175.4952 | 27.73 | 142.48 | 0 | 0 | 253.3653 | 83.7689 | 614.4056 | 698.3022 | 560.7948 | 156.2048 | 175.4868 | 29918.6362 | 254.4698
| 83.7856 | 175.5308 | 27.69 | 142.57 | 0 | 0 | 253.1608 | 83.7856 | 614.4222 | 698.3022 | 560.8548 | 156.1348 | 175.5225 | 29909.1897 | 254.4425
| 83.8022 | 175.5654 | 27.676 | 142.664 | 0 | 0 | 252.9836 | 83.8022 | 614.4389 | 698.3022 | 560.9648 | 156.0148 | 175.557 | 29901.9448 | 254.4834
| 83.8189 | 175.601 | 27.57 | 142.75 | 0 | 0 | 252.7927 | 83.8189 | 614.4556 | 698.3022 | 561.1048 | 155.9048 | 175.5916 | 29902.8481 | 254.4834
| 83.8356 | 175.6356 | 27.77 | 142.58 | 0 | 0 | 252.629 | 83.8356 | 614.4722 | 698.3022 | 560.8148 | 156.1248 | 175.6272 | 29894.8975 | 254.497
| 83.8522 | 175.6701 | 27.95 | 142.49 | 0 | 0 | 252.5063 | 83.8522 | 614.4889 | 698.3022 | 560.8848 | 156.1048 | 175.6618 | 29893.8344 | 254.5243
| 83.8689 | 175.7047 | 27.73 | 142.74 | 0 | 0 | 252.4109 | 83.8689 | 614.5056 | 698.3022 | 561.0248 | 155.9248 | 175.6963 | 29918.2314 | 254.5516
| 83.8856 | 175.7403 | 27.91 | 142.57 | 0 | 0 | 252.329 | 83.8856 | 614.5222 | 698.3022 | 561.0348 | 155.9348 | 175.7319 | 29942.6004 | 254.4425
| 83.9022 | 175.7759 | 28.24 | 142.28 | 0 | 0 | 252.1654 | 83.9022 | 614.5389 | 698.3022 | 561.0448 | 155.9248 | 175.7665 | 29894.7 | 254.5516
| 83.9189 | 175.8105 | 27.89 | 142.62 | 0 | 0 | 252.0836 | 83.9189 | 614.5556 | 698.3022 | 560.9648 | 156.0148 | 175.8011 | 29911.9465 | 254.5652
| 83.9356 | 175.8451 | 27.99 | 142.61 | 0 | 0 | 252.029 | 83.9356 | 614.5722 | 698.3022 | 561.0148 | 155.9448 | 175.8367 | 29925.4761 | 254.5652
| 83.9522 | 175.8796 | 27.91 | 142.65 | 0 | 0 | 251.9881 | 83.9522 | 614.5889 | 698.3022 | 561.0448 | 155.9148 | 175.8713 | 29885.9872 | 254.5652
| 83.9689 | 175.9153 | 28.15 | 142.49 | 0 | 0 | 251.8927 | 83.9689 | 614.6056 | 698.3022 | 560.9048 | 156.0448 | 175.9069 | 29918.9654 | 254.5243
| 83.9856 | 175.9498 | 28.17 | 142.55 | 0 | 0 | 251.9336 | 83.9856 | 614.6222 | 698.3022 | 560.9648 | 155.9848 | 175.9414 | 29927.01 | 254.5379
| 84.0022 | 175.9844 | 28.24 | 142.47 | 0 | 0 | 252.07 | 84.0022 | 614.6389 | 698.3022 | 560.9448 | 155.9948 | 175.976 | 29919.0312 | 254.6061
| 84.0189 | 176.019 | 28.28 | 142.46 | 0 | 0 | 252.1245 | 84.0189 | 614.6556 | 698.3022 | 560.9248 | 156.0748 | 176.0106 | 29942.403 | 254.5788
| 84.0356 | 176.0546 | 28 | 142.77 | 0 | 0 | 252.0836 | 84.0356 | 614.6722 | 698.3022 | 561.0148 | 155.9748 | 176.0462 | 29886.1568 | 254.5516
| 84.0522 | 176.0891 | 28.3 | 142.46 | 0 | 0 | 252.0836 | 84.0522 | 614.6889 | 698.3022 | 561.0148 | 155.9048 | 176.0808 | 29887.7188 | 254.5925
| 84.0689 | 176.1247 | 28.04 | 142.78 | 0 | 0 | 252.07 | 84.0689 | 614.7056 | 698.3022 | 561.0248 | 155.9448 | 176.1164 | 29910.0552 | 254.6061
| 84.0856 | 176.1593 | 28.49 | 142.32 | 0 | 0 | 252.0563 | 84.0856 | 614.7222 | 698.3022 | 560.8448 | 156.0948 | 176.1509 | 29911.3537 | 254.6334
| 84.1022 | 176.1939 | 28.14 | 142.72 | 0 | 0 | 252.0427 | 84.1022 | 614.7389 | 698.3022 | 561.0348 | 155.9548 | 176.1855 | 29912.2475 | 254.6334
| 84.1189 | 176.2284 | 28.09 | 142.82 | 0 | 0 | 252.0427 | 84.1189 | 614.7556 | 698.3022 | 561.0448 | 155.9348 | 176.2201 | 29895.0011 | 254.6334
| 84.1356 | 176.2641 | 28.52 | 142.37 | 0 | 0 | 252.029 | 84.1356 | 614.7722 | 698.3022 | 561.0048 | 155.9648 | 176.2557 | 29893.966 | 254.6606
| 84.1522 | 176.2997 | 28 | 142.92 | 0 | 0 | 252.0154 | 84.1522 | 614.7889 | 698.3022 | 560.9248 | 156.0348 | 176.2902 | 29912.0783 | 254.6743
| 84.1689 | 176.3342 | 28.38 | 142.61 | 0 | 0 | 251.9745 | 84.1689 | 614.8056 | 698.3022 | 561.0148 | 155.9348 | 176.3259 | 29886.7871 | 254.6743
| 84.1856 | 176.3688 | 28.39 | 142.63 | 0 | 0 | 251.9336 | 84.1856 | 614.8222 | 698.3022 | 560.8848 | 156.1048 | 176.3604 | 29920.2921 | 254.6743
| 84.2022 | 176.4034 | 28.3 | 142.75 | 0 | 0 | 251.9609 | 84.2022 | 614.8389 | 698.3022 | 560.9848 | 155.9848 | 176.395 | 29910.4221 | 254.7288
| 84.2189 | 176.439 | 28.3 | 142.85 | 0 | 0 | 251.9745 | 84.2189 | 614.8556 | 698.3022 | 560.8248 | 156.1348 | 176.4306 | 29901.7094 | 254.7288
| 84.2356 | 176.4736 | 28.57 | 142.6 | 0 | 0 | 251.9472 | 84.2356 | 614.8722 | 698.3022 | 560.9948 | 156.0048 | 176.4652 | 29958.4921 | 254.647
| 84.2522 | 176.5092 | 28.34 | 142.8 | 0 | 0 | 252.0018 | 84.2522 | 614.8889 | 698.3022 | 560.1748 | 157.0048 | 176.4997 | 29927.0839 | 254.5925
| 84.2689 | 176.5437 | 28.57 | 142.65 | 0 | 0 | 251.9472 | 84.2689 | 614.9056 | 698.3022 | 560.4548 | 156.6648 | 176.5343 | 29993.0809 | 254.5107
| 84.2856 | 176.5783 | 28.47 | 142.75 | 0 | 0 | 251.9609 | 84.2856 | 614.9222 | 698.3022 | 560.0148 | 157.3848 | 176.5699 | 30018.7682 | 254.388
| 84.3022 | 176.6129 | 28.74 | 142.45 | 0 | 0 | 251.9472 | 84.3022 | 614.9389 | 698.3022 | 560.1048 | 157.2748 | 176.6045 | 30141.4006 | 254.3198
| 84.3189 | 176.6485 | 29.02 | 142.21 | 0 | 0 | 251.92 | 84.3189 | 614.9556 | 698.3022 | 559.4548 | 157.9748 | 176.6401 | 30216.8826 | 254.1971
| 84.3356 | 176.683 | 28.6 | 142.76 | 0 | 0 | 251.9336 | 84.3356 | 614.9722 | 698.3022 | 559.5948 | 157.8748 | 176.6747 | 30286.0894 | 254.1289
| 84.3522 | 176.7187 | 28.91 | 142.44 | 0 | 0 | 251.92 | 84.3522 | 614.9889 | 698.3022 | 559.7848 | 157.6748 | 176.7092 | 30345.1494 | 254.0062
| 84.3689 | 176.7532 | 28.98 | 142.47 | 0 | 0 | 251.9063 | 84.3689 | 615.0056 | 698.3022 | 560.0948 | 157.3348 | 176.7438 | 30425.7945 | 253.9789
| 84.3856 | 176.7878 | 28.81 | 142.58 | 0 | 0 | 251.9063 | 84.3856 | 615.0222 | 698.3022 | 559.9248 | 157.5348 | 176.7794 | 30440.9523 | 253.9107
| 84.4022 | 176.8224 | 29.23 | 142.23 | 0 | 0 | 251.9063 | 84.4022 | 615.0389 | 698.3022 | 560.0148 | 157.4648 | 176.814 | 30548.0805 | 253.8426
| 84.4189 | 176.858 | 28.96 | 142.56 | 0 | 0 | 251.8791 | 84.4192 | 615.0558 | 698.3022 | 559.9748 | 157.4048 | 176.8496 | 30622.6105 | 253.7062
| 84.4356 | 176.8925 | 28.88 | 142.68 | 0 | 0 | 251.9063 | 84.4358 | 615.0725 | 698.3022 | 559.9848 | 157.4148 | 176.8842 | 30730.4708 | 253.6517
| 84.4522 | 176.9282 | 29.05 | 142.57 | 0 | 0 | 251.8654 | 84.4525 | 615.0892 | 698.3022 | 560.1648 | 157.2748 | 176.9187 | 30786.8827 | 253.529
| 84.4689 | 176.9627 | 29 | 142.7 | 0 | 0 | 251.8518 | 84.4692 | 615.1058 | 698.3022 | 559.8148 | 157.6248 | 176.9533 | 30852.4566 | 253.5017
| 84.4856 | 176.9973 | 29.31 | 142.33 | 0 | 0 | 251.8381 | 84.4858 | 615.1225 | 698.3022 | 559.8948 | 157.5948 | 176.9889 | 30901.1236 | 253.3926
| 84.5022 | 177.0329 | 29.36 | 142.3 | 0 | 0 | 251.7972 | 84.5025 | 615.1392 | 698.3022 | 560.1648 | 157.2448 | 177.0245 | 30976.3723 | 253.2835
| 84.5189 | 177.0675 | 29.28 | 142.41 | 0 | 0 | 251.8381 | 84.5192 | 615.1558 | 698.3022 | 560.0048 | 157.4748 | 177.0591 | 31074.2716 | 253.229
| 84.5356 | 177.102 | 29.3 | 142.5 | 0 | 0 | 251.8927 | 84.5358 | 615.1725 | 698.3022 | 560.0548 | 157.4548 | 177.0937 | 31173.2883 | 253.1063
| 84.5525 | 177.1377 | 29.33 | 142.48 | 0 | 0 | 252.0018 | 84.5525 | 615.1892 | 698.3022 | 560.0348 | 157.3948 | 177.1282 | 31171.6246 | 253.0381
| 84.5692 | 177.1722 | 29.55 | 142.26 | 0 | 0 | 252.0563 | 84.5692 | 615.2058 | 698.3022 | 560.1448 | 157.3248 | 177.1638 | 31302.7534 | 253.0245
| 84.5858 | 177.2068 | 29.24 | 142.63 | 0 | 0 | 252.0836 | 84.5858 | 615.2225 | 698.3022 | 560.0848 | 157.3748 | 177.1984 | 31334.6322 | 252.9563
| 84.6025 | 177.2414 | 29.48 | 142.42 | 0 | 0 | 252.0836 | 84.6025 | 615.2392 | 698.3022 | 560.3748 | 157.0848 | 177.234 | 31423.4885 | 252.8199
| 84.6192 | 177.277 | 29.53 | 142.34 | 0 | 0 | 252.0836 | 84.6192 | 615.2558 | 698.3022 | 560.1248 | 157.3148 | 177.2686 | 31423.6215 | 252.8199
| 84.6358 | 177.3115 | 29.57 | 142.44 | 0 | 0 | 252.0836 | 84.6358 | 615.2725 | 698.3022 | 560.1848 | 157.2848 | 177.3032 | 31498.1388 | 252.7927
| 84.6525 | 177.3471 | 29.72 | 142.27 | 0 | 0 | 252.1109 | 84.6525 | 615.2892 | 698.3022 | 560.1248 | 157.3148 | 177.3377 | 31588.7779 | 252.7245
| 84.6692 | 177.3817 | 29.47 | 142.62 | 0 | 0 | 252.07 | 84.6692 | 615.3058 | 698.3022 | 560.4048 | 157.0248 | 177.3733 | 31645.1564 | 252.629
| 84.6858 | 177.4163 | 29.71 | 142.38 | 0 | 0 | 252.0972 | 84.6858 | 615.3225 | 698.3022 | 560.4648 | 156.9048 | 177.4079 | 31669.3224 | 252.6563
| 84.7025 | 177.4519 | 29.68 | 142.4 | 0 | 0 | 252.0427 | 84.7025 | 615.3392 | 698.3022 | 560.2748 | 157.1348 | 177.4425 | 31717.3243 | 252.5472
| 84.7192 | 177.4865 | 29.5 | 142.63 | 0 | 0 | 252.0563 | 84.7192 | 615.3558 | 698.3022 | 560.6448 | 156.7048 | 177.4781 | 31733.0793 | 252.4927
| 84.7358 | 177.521 | 29.6 | 142.57 | 0 | 0 | 252.029 | 84.7358 | 615.3725 | 698.3022 | 560.7848 | 156.5248 | 177.5126 | 31733.9411 | 252.5881
| 84.7525 | 177.5556 | 30.15 | 142.09 | 0 | 0 | 252.029 | 84.7525 | 615.3892 | 698.3022 | 561.2048 | 156.0248 | 177.5483 | 31750.552 | 252.5745
| 84.7692 | 177.5912 | 29.63 | 142.62 | 0 | 0 | 252.029 | 84.7692 | 615.4058 | 698.3022 | 561.3048 | 155.9648 | 177.5828 | 31743.7097 | 252.6563
| 84.7858 | 177.6258 | 30 | 142.27 | 0 | 0 | 252.1654 | 84.7858 | 615.4225 | 698.3022 | 561.2448 | 156.0148 | 177.6174 | 31726.2263 | 252.6699
| 84.8025 | 177.6614 | 29.55 | 142.85 | 0 | 0 | 252.2609 | 84.8025 | 615.4392 | 698.3022 | 561.0448 | 156.2648 | 177.652 | 31709.441 | 252.6427
| 84.8192 | 177.696 | 29.83 | 142.52 | 0 | 0 | 252.2472 | 84.8192 | 615.4558 | 698.3022 | 561.2448 | 156.0148 | 177.6876 | 31716.5939 | 252.6427
| 84.8358 | 177.7305 | 29.9 | 142.51 | 0 | 0 | 252.4109 | 84.8358 | 615.4725 | 698.3022 | 561.1548 | 156.1048 | 177.7221 | 31700.8712 | 252.7108
| 84.8525 | 177.7651 | 29.86 | 142.47 | 0 | 0 | 252.5063 | 84.8525 | 615.4892 | 698.3022 | 561.1948 | 156.0448 | 177.7578 | 31715.9928 | 252.6972
| 84.8692 | 177.8007 | 30.21 | 142.19 | 0 | 0 | 252.5608 | 84.8692 | 615.5058 | 698.3022 | 561.1748 | 156.0948 | 177.7923 | 31709.7048 | 252.6972
| 84.8858 | 177.8363 | 29.98 | 142.55 | 0 | 0 | 252.6972 | 84.8858 | 615.5225 | 698.3022 | 561.1648 | 156.1248 | 177.8269 | 31725.2957 | 252.7381
| 84.9025 | 177.8709 | 30.22 | 142.27 | 0 | 0 | 252.8063 | 84.9025 | 615.5392 | 698.3022 | 561.2848 | 156.0248 | 177.8625 | 31707.4874 | 252.7654
| 84.9192 | 177.9054 | 30.09 | 142.39 | 0 | 0 | 252.9017 | 84.9192 | 615.5558 | 698.3022 | 561.2548 | 156.0148 | 177.8971 | 31715.7953 | 252.7654
| 84.9358 | 177.94 | 30.21 | 142.43 | 0 | 0 | 252.9699 | 84.9358 | 615.5725 | 698.3022 | 561.3248 | 155.9648 | 177.9316 | 31725.6621 | 252.8063
| 84.9525 | 177.9756 | 30.13 | 142.45 | 0 | 0 | 253.0517 | 84.9525 | 615.5892 | 698.3022 | 561.2348 | 156.0148 | 177.9662 | 31733.604 | 252.8199
| 84.9692 | 178.0102 | 30.05 | 142.62 | 0 | 0 | 253.0654 | 84.9692 | 615.6058 | 698.3022 | 561.2448 | 156.0048 | 178.0018 | 31707.8824 | 252.8063
| 84.9858 | 178.0458 | 29.6 | 143.16 | 0 | 0 | 253.079 | 84.9858 | 615.6225 | 698.3022 | 561.1848 | 156.1148 | 178.0364 | 31723.6424 | 252.8063
| 85.0025 | 178.0804 | 30.73 | 141.9 | 0 | 0 | 253.1063 | 85.0025 | 615.6392 | 698.3022 | 561.1448 | 156.1448 | 178.072 | 31698.8418 | 252.8608
| 85.0192 | 178.1149 | 30.35 | 142.4 | 0 | 0 | 253.1199 | 85.0192 | 615.6558 | 698.3022 | 561.1148 | 156.1548 | 178.1066 | 31708.4835 | 252.8472
| 85.0358 | 178.1495 | 30.42 | 142.28 | 0 | 0 | 253.1199 | 85.0358 | 615.6725 | 698.3022 | 561.3348 | 155.9348 | 178.1411 | 31732.6172 | 252.8472
| 85.0525 | 178.1851 | 30.5283 | 142.2617 | 0 | 0 | 253.0926 | 85.0525 | 615.6892 | 698.3022 | 561.0648 | 156.1948 | 178.1757 | 31700.8712 | 252.9154
| 85.0692 | 178.2197 | 30.69 | 142.16 | 0 | 0 | 253.0926 | 85.0692 | 615.7058 | 698.3022 | 561.1548 | 156.0948 | 178.2113 | 31715.927 | 252.929
| 85.0858 | 178.2553 | 30.49 | 142.4 | 0 | 0 | 253.1472 | 85.0858 | 615.7225 | 698.3022 | 561.2048 | 156.0948 | 178.2459 | 31707.1869 | 252.929
| 85.1025 | 178.2899 | 30.49 | 142.39 | 0 | 0 | 253.1472 | 85.1025 | 615.7392 | 698.3022 | 561.3248 | 155.9348 | 178.2815 | 31722.4401 | 252.929
| 85.1192 | 178.3244 | 30.8 | 142.2 | 0 | 0 | 253.1335 | 85.1192 | 615.7558 | 698.3022 | 561.2748 | 156.0248 | 178.3161 | 31684.1522 | 252.9017
| 85.1358 | 178.359 | 30.38 | 142.53 | 0 | 0 | 253.1608 | 85.1358 | 615.7725 | 698.3022 | 561.1548 | 156.1048 | 178.3506 | 31707.0837 | 252.9563
| 85.1525 | 178.3946 | 30.49 | 142.47 | 0 | 0 | 253.1608 | 85.1525 | 615.7892 | 698.3022 | 561.1748 | 156.1348 | 178.3852 | 31724.6755 | 252.9563
| 85.1692 | 178.4292 | 30.7 | 142.4 | 0 | 0 | 253.1335 | 85.1692 | 615.8058 | 698.3022 | 561.0748 | 156.2048 | 178.4208 | 31707.6849 | 252.9699
| 85.1858 | 178.4648 | 30.68 | 142.43 | 0 | 0 | 253.2017 | 85.1858 | 615.8225 | 698.3022 | 561.1448 | 156.1148 | 178.4554 | 31724.6385 | 252.9563
| 85.2025 | 178.4994 | 30.75 | 142.37 | 0 | 0 | 253.1881 | 85.2025 | 615.8392 | 698.3022 | 561.1748 | 156.0848 | 178.491 | 31692.4602 | 253.0108
| 85.2192 | 178.5339 | 30.85 | 142.32 | 0 | 0 | 253.2154 | 85.2192 | 615.8558 | 698.3022 | 561.1448 | 156.0848 | 178.5255 | 31732.1478 | 253.0108
| 85.2358 | 178.5685 | 30.79 | 142.37 | 0 | 0 | 253.1744 | 85.2358 | 615.8725 | 698.3022 | 561.1248 | 156.1148 | 178.5601 | 31714.527 | 252.9972
| 85.2525 | 178.6041 | 30.9 | 142.34 | 0 | 0 | 253.1744 | 85.2525 | 615.8892 | 698.3022 | 561.2448 | 155.9748 | 178.5947 | 31691.6242 | 252.9972
| 85.2692 | 178.6387 | 30.76 | 142.57 | 0 | 0 | 253.1881 | 85.2692 | 615.9058 | 698.3022 | 561.2948 | 155.9348 | 178.6303 | 31709.6021 | 253.0108
| 85.2858 | 178.6743 | 30.94 | 142.37 | 0 | 0 | 253.2154 | 85.2858 | 615.9225 | 698.3022 | 561.2148 | 156.0248 | 178.6659 | 31716.3592 | 253.0517
| 85.3025 | 178.7089 | 31.23 | 142.16 | 0 | 0 | 253.2017 | 85.3025 | 615.9392 | 698.3022 | 561.2648 | 156.0548 | 178.7005 | 31723.1444 | 253.079
| 85.3192 | 178.7434 | 31.13 | 142.26 | 0 | 0 | 253.2699 | 85.3192 | 615.9558 | 698.3022 | 561.1048 | 156.1248 | 178.735 | 31698.8701 | 253.0654
| 85.3358 | 178.779 | 31.27 | 142.16 | 0 | 0 | 253.2154 | 85.3358 | 615.9725 | 698.3022 | 561.1948 | 156.0548 | 178.7696 | 31691.4268 | 253.1063
| 85.3525 | 178.8136 | 30.2 | 143.21 | 0 | 0 | 253.2154 | 85.3525 | 615.9892 | 698.3022 | 561.2648 | 155.9348 | 178.8052 | 31724.3007 | 253.079
| 85.3692 | 178.8482 | 30.8 | 142.65 | 0 | 0 | 253.2154 | 85.3692 | 616.0058 | 698.3022 | 561.2548 | 156.0148 | 178.8398 | 31699.3398 | 253.1335
| 85.3858 | 178.8827 | 30.91 | 142.57 | 0 | 0 | 253.2426 | 85.3858 | 616.0225 | 698.3022 | 561.0748 | 156.1648 | 178.8754 | 31715.6263 | 253.1199
| 85.4025 | 178.9184 | 31.12 | 142.44 | 0 | 0 | 253.2017 | 85.4025 | 616.0392 | 698.3022 | 561.2048 | 156.0448 | 178.91 | 31722.5058 | 253.1472
| 85.4192 | 178.9529 | 31.18 | 142.44 | 0 | 0 | 253.2426 | 85.4192 | 616.0558 | 698.3022 | 561.1948 | 156.0548 | 178.9445 | 31683.0158 | 253.1063
| 85.4358 | 178.9885 | 31.18 | 142.39 | 0 | 0 | 253.229 | 85.4358 | 616.0725 | 698.3022 | 561.1948 | 156.0848 | 178.9791 | 31723.0413 | 253.1744
| 85.4525 | 179.0231 | 31.04 | 142.49 | 0 | 0 | 253.2563 | 85.4525 | 616.0892 | 698.3022 | 561.2348 | 156.0548 | 179.0147 | 31707.6191 | 253.2017
| 85.4692 | 179.0577 | 31.42 | 142.25 | 0 | 0 | 253.3108 | 85.4692 | 616.1058 | 698.3022 | 561.0748 | 156.2048 | 179.0493 | 31724.5068 | 253.1608
| 85.4858 | 179.0922 | 31.32 | 142.42 | 0 | 0 | 253.3108 | 85.4858 | 616.1225 | 698.3022 | 561.1648 | 156.1248 | 179.0849 | 31708.7181 | 253.1744
| 85.5025 | 179.1278 | 31.53 | 142.21 | 0 | 0 | 253.3244 | 85.5025 | 616.1392 | 698.3022 | 561.0748 | 156.1948 | 179.1195 | 31731.1517 | 253.2017
| 85.5192 | 179.1624 | 31.54 | 142.25 | 0 | 0 | 253.3244 | 85.5192 | 616.1558 | 698.3022 | 561.0548 | 156.1948 | 179.154 | 31741.6429 | 253.2017
| 85.5358 | 179.198 | 31.42 | 142.37 | 0 | 0 | 253.3517 | 85.5358 | 616.1725 | 698.3022 | 561.1848 | 156.0448 | 179.1886 | 31708.3805 | 253.229
| 85.5525 | 179.2326 | 31.57 | 142.29 | 0 | 0 | 253.3108 | 85.5525 | 616.1892 | 698.3022 | 561.2648 | 155.9948 | 179.2242 | 31706.3509 | 253.2563
| 85.5692 | 179.2672 | 31.59 | 142.28 | 0 | 0 | 253.3517 | 85.5692 | 616.2058 | 698.3022 | 561.0448 | 156.1948 | 179.2588 | 31684.5474 | 253.2426
| 85.5858 | 179.3028 | 31.39 | 142.51 | 0 | 0 | 253.3926 | 85.5858 | 616.2225 | 698.3022 | 561.2548 | 156.0648 | 179.2944 | 31714.001 | 253.2563
| 85.6025 | 179.3373 | 31.82 | 142.15 | 0 | 0 | 253.3653 | 85.6025 | 616.2392 | 698.3022 | 561.1948 | 156.0948 | 179.329 | 31708.3518 | 253.2699
| 85.6192 | 179.373 | 31.56 | 142.41 | 0 | 0 | 253.3517 | 85.6192 | 616.2558 | 698.3022 | 561.2948 | 155.9748 | 179.3635 | 31692.028 | 253.2563
| 85.6358 | 179.4075 | 31.19 | 142.81 | 0 | 0 | 253.3517 | 85.6361 | 616.2728 | 698.3022 | 561.1648 | 156.1348 | 179.3981 | 31699.875 | 253.3244
| 85.6525 | 179.4421 | 31.49 | 142.54 | 0 | 0 | 253.3517 | 85.6528 | 616.2894 | 698.3022 | 561.2048 | 156.1448 | 179.4337 | 31742.0839 | 253.2563
| 85.6692 | 179.4767 | 31.66 | 142.38 | 0 | 0 | 253.3653 | 85.6694 | 616.3061 | 698.3022 | 561.1448 | 156.1548 | 179.4683 | 31715.2315 | 253.379
| 85.6858 | 179.5123 | 31.7 | 142.37 | 0 | 0 | 253.379 | 85.6861 | 616.3228 | 698.3022 | 561.1048 | 156.1348 | 179.5039 | 31750.4862 | 253.3517
| 85.7025 | 179.5468 | 31.83 | 142.36 | 0 | 0 | 253.3653 | 85.7028 | 616.3394 | 698.3022 | 561.0848 | 156.2048 | 179.5385 | 31690.0645 | 253.3926
| 85.7192 | 179.5814 | 32.01 | 142.13 | 0 | 0 | 253.379 | 85.7194 | 616.3561 | 698.3022 | 561.1148 | 156.1448 | 179.573 | 31740.1115 | 253.379
| 85.7358 | 179.617 | 31.98 | 142.21 | 0 | 0 | 253.3926 | 85.7361 | 616.3728 | 698.3022 | 561.3448 | 155.9248 | 179.6076 | 31742.6105 | 253.3517
| 85.7525 | 179.6516 | 31.96 | 142.31 | 0 | 0 | 253.4062 | 85.7528 | 616.3894 | 698.3022 | 561.1148 | 156.1748 | 179.6432 | 31731.0201 | 253.3517
| 85.7692 | 179.6861 | 31.92 | 142.33 | 0 | 0 | 253.4062 | 85.7694 | 616.4061 | 698.3022 | 561.0948 | 156.1948 | 179.6778 | 31732.1191 | 253.4199
| 85.7861 | 179.7218 | 31.88 | 142.47 | 0 | 0 | 253.4199 | 85.7861 | 616.4228 | 698.3022 | 561.1948 | 156.0948 | 179.7134 | 31729.5547 | 253.4472
| 85.8028 | 179.7563 | 31.89 | 142.52 | 0 | 0 | 253.4062 | 85.8028 | 616.4394 | 698.3022 | 561.1748 | 156.1348 | 179.7479 | 31690.2993 | 253.4335
| 85.8194 | 179.7909 | 32.2 | 142.21 | 0 | 0 | 253.4472 | 85.8194 | 616.4561 | 698.3022 | 561.3848 | 155.9348 | 179.7825 | 31699.0107 | 253.3926
| 85.8361 | 179.8265 | 32.14 | 142.28 | 0 | 0 | 253.4472 | 85.8361 | 616.4728 | 698.3022 | 561.2048 | 156.0848 | 179.8171 | 31698.4754 | 253.4608
| 85.8528 | 179.8611 | 32.3 | 142.18 | 0 | 0 | 253.4199 | 85.8528 | 616.4894 | 698.3022 | 561.2148 | 156.0148 | 179.8527 | 31724.1032 | 253.4335
| 85.8694 | 179.8967 | 32.33 | 142.2 | 0 | 0 | 253.4062 | 85.8694 | 616.5061 | 698.3022 | 561.1048 | 156.1948 | 179.8873 | 31722.5434 | 253.4472
| 85.8861 | 179.9313 | 31.94 | 142.61 | 0 | 0 | 253.5153 | 85.8861 | 616.5228 | 698.3022 | 561.1948 | 156.0848 | 179.9229 | 31723.774 | 253.4335
| 85.9028 | 179.9658 | 32.39 | 142.18 | 0 | 0 | 253.5017 | 85.9028 | 616.5394 | 698.3022 | 561.1048 | 156.1748 | 179.9574 | 31715.3631 | 253.5153
| 85.9194 | 180.0004 | 32.07 | 142.55 | 0 | 0 | 253.4335 | 85.9194 | 616.5561 | 698.3022 | 561.2448 | 156.0748 | 179.992 | 31722.7782 | 253.4744
| 85.9361 | 180.036 | 32.37 | 142.2 | 0 | 0 | 253.4744 | 85.9361 | 616.5728 | 698.3022 | 561.1548 | 156.1848 | 180.0266 | 31682.0575 | 253.4335
| 85.9528 | 180.0706 | 32.6 | 142.09 | 0 | 0 | 253.5017 | 85.9528 | 616.5894 | 698.3022 | 561.3248 | 155.9248 | 180.0622 | 31742.0094 | 253.5153
| 85.9694 | 180.1062 | 32.61 | 142.11 | 0 | 0 | 253.5017 | 85.9694 | 616.6061 | 698.3022 | 561.0948 | 156.1448 | 180.0968 | 31714.8934 | 253.529
| 85.9861 | 180.1418 | 32.45 | 142.24 | 0 | 0 | 253.4881 | 85.9861 | 616.6228 | 698.3022 | 561.2348 | 156.0548 | 180.1324 | 31707.9854 | 253.5562
| 86.0028 | 180.1764 | 32.51 | 142.31 | 0 | 0 | 253.4881 | 86.0028 | 616.6394 | 698.3022 | 561.1148 | 156.1748 | 180.1669 | 31690.7972 | 253.5426
| 86.0194 | 180.2109 | 32.53 | 142.3 | 0 | 0 | 253.529 | 86.0194 | 616.6561 | 698.3022 | 561.1548 | 156.1448 | 180.2015 | 31715.2315 | 253.5835
| 86.0361 | 180.2455 | 32.39 | 142.48 | 0 | 0 | 253.5017 | 86.0361 | 616.6728 | 698.3022 | 561.1248 | 156.1248 | 180.2371 | 31698.3721 | 253.5699
| 86.0528 | 180.2811 | 32.78 | 142.1 | 0 | 0 | 253.4744 | 86.0528 | 616.6894 | 698.3022 | 561.1848 | 156.0748 | 180.2717 | 31722.8065 | 253.6244
| 86.0694 | 180.3157 | 32.46 | 142.52 | 0 | 0 | 253.4881 | 86.0694 | 616.7061 | 698.3022 | 561.1748 | 156.0948 | 180.3062 | 31707.0179 | 253.6108
| 86.0861 | 180.3513 | 32.87 | 142.08 | 0 | 0 | 253.5153 | 86.0861 | 616.7228 | 698.3022 | 561.2748 | 155.9948 | 180.3419 | 31741.5114 | 253.5971
| 86.1028 | 180.3859 | 32.61 | 142.37 | 0 | 0 | 253.5017 | 86.1028 | 616.7394 | 698.3022 | 560.9948 | 156.2848 | 180.3764 | 31714.264 | 253.5971
| 86.1194 | 180.4204 | 32.7 | 142.32 | 0 | 0 | 253.5017 | 86.1194 | 616.7561 | 698.3022 | 561.1948 | 156.1248 | 180.411 | 31741.5488 | 253.5835
| 86.1361 | 180.455 | 32.43 | 142.64 | 0 | 0 | 253.4744 | 86.1361 | 616.7728 | 698.3022 | 561.1848 | 156.0948 | 180.4466 | 31714.9967 | 253.5699
| 86.1528 | 180.4906 | 32.83 | 142.29 | 0 | 0 | 253.5699 | 86.1528 | 616.7894 | 698.3022 | 561.3448 | 155.9148 | 180.4812 | 31699.0392 | 253.638
| 86.1694 | 180.5252 | 32.82 | 142.38 | 0 | 0 | 253.5562 | 86.1694 | 616.8061 | 698.3022 | 561.1348 | 156.1348 | 180.5157 | 31690.5624 | 253.6653
| 86.1861 | 180.5608 | 33.03 | 142.16 | 0 | 0 | 253.5153 | 86.1861 | 616.8228 | 698.3022 | 561.2448 | 156.0348 | 180.5514 | 31724.1404 | 253.6653
| 86.2028 | 180.5954 | 33.04 | 142.18 | 0 | 0 | 253.5153 | 86.2028 | 616.8394 | 698.3022 | 561.1348 | 156.1948 | 180.5859 | 31697.4798 | 253.6653
| 86.2194 | 180.6299 | 33.09 | 142.2 | 0 | 0 | 253.529 | 86.2194 | 616.8561 | 698.3022 | 561.1348 | 156.2048 | 180.6215 | 31712.7708 | 253.6653
| 86.2361 | 180.6645 | 33.1 | 142.25 | 0 | 0 | 253.529 | 86.2361 | 616.8728 | 698.3022 | 561.0948 | 156.1948 | 180.6561 | 31705.7873 | 253.638
| 86.2528 | 180.7001 | 32.35 | 142.93 | 0 | 0 | 253.529 | 86.2528 | 616.8894 | 698.3022 | 561.2648 | 155.9948 | 180.6907 | 31713.6627 | 253.7608
| 86.2694 | 180.7347 | 33.1 | 142.32 | 0 | 0 | 253.529 | 86.2694 | 616.9061 | 698.3022 | 561.1348 | 156.1148 | 180.7252 | 31731.2832 | 253.7335
| 86.2861 | 180.7703 | 33.39 | 142.07 | 0 | 0 | 253.529 | 86.2861 | 616.9228 | 698.3022 | 561.1048 | 156.1648 | 180.7609 | 31705.5524 | 253.7471
| 86.3028 | 180.8048 | 32.95 | 142.53 | 0 | 0 | 253.5426 | 86.3028 | 616.9394 | 698.3022 | 561.1748 | 156.1148 | 180.7954 | 31706.1537 | 253.7744
| 86.3194 | 180.8394 | 33.22 | 142.3 | 0 | 0 | 253.5017 | 86.3194 | 616.9561 | 698.3022 | 561.1048 | 156.1948 | 180.831 | 31748.9923 | 253.7471
| 86.3361 | 180.875 | 33.68 | 141.89 | 0 | 0 | 253.529 | 86.3361 | 616.9728 | 698.3022 | 561.2348 | 156.0248 | 180.8656 | 31724.2721 | 253.8153
| 86.3528 | 180.9096 | 33.37 | 142.22 | 0 | 0 | 253.5426 | 86.3528 | 616.9894 | 698.3022 | 561.2748 | 156.0548 | 180.9002 | 31729.6581 | 253.7608
| 86.3694 | 180.9442 | 33.36 | 142.29 | 0 | 0 | 253.5153 | 86.3694 | 617.0061 | 698.3022 | 561.2348 | 156.0548 | 180.9347 | 31705.7873 | 253.8017
| 86.3861 | 180.9798 | 33.49 | 142.13 | 0 | 0 | 253.5153 | 86.3861 | 617.0228 | 698.3022 | 561.1248 | 156.1448 | 180.9693 | 31713.597 | 253.8426
| 86.4028 | 181.0143 | 33.53 | 142.15 | 0 | 0 | 253.5426 | 86.4028 | 617.0394 | 698.3022 | 561.2248 | 156.0248 | 181.0049 | 31723.2387 | 253.8562
| 86.4194 | 181.0489 | 33.28 | 142.47 | 0 | 0 | 253.5699 | 86.4194 | 617.0561 | 698.3022 | 561.1348 | 156.1848 | 181.0395 | 31721.6793 | 253.8426
| 86.4361 | 181.0845 | 33.49 | 142.23 | 0 | 0 | 253.5426 | 86.4361 | 617.0728 | 698.3022 | 561.1948 | 156.1048 | 181.0751 | 31713.7662 | 253.8562
| 86.4528 | 181.1191 | 33.35 | 142.46 | 0 | 0 | 253.5699 | 86.4528 | 617.0894 | 698.3022 | 561.0648 | 156.2748 | 181.1097 | 31713.8695 | 253.8971
| 86.4694 | 181.1537 | 33.65 | 142.16 | 0 | 0 | 253.529 | 86.4694 | 617.1061 | 698.3022 | 561.0348 | 156.3248 | 181.1442 | 31722.1488 | 253.938
| 86.4861 | 181.1882 | 33.81 | 142.08 | 0 | 0 | 253.4881 | 86.4861 | 617.1228 | 698.3022 | 561.2248 | 156.0848 | 181.1798 | 31715.1657 | 253.8971
| 86.5028 | 181.2238 | 33.82 | 142.09 | 0 | 0 | 253.5017 | 86.5028 | 617.1394 | 698.3022 | 561.3148 | 155.9348 | 181.2144 | 31729.8175 | 253.9107
| 86.5194 | 181.2594 | 33.66 | 142.27 | 0 | 0 | 253.529 | 86.5194 | 617.1561 | 698.3022 | 561.1948 | 156.1248 | 181.249 | 31740.8163 | 253.938
| 86.5361 | 181.294 | 33.38 | 142.6 | 0 | 0 | 253.5426 | 86.5361 | 617.1728 | 698.3022 | 561.2048 | 156.0948 | 181.2846 | 31707.5532 | 254.0062
| 86.5528 | 181.3286 | 33.88 | 142.03 | 0 | 0 | 253.5699 | 86.5528 | 617.1894 | 698.3022 | 561.2548 | 156.0948 | 181.3192 | 31723.6795 | 253.9789
| 86.5694 | 181.3631 | 33.55 | 142.51 | 0 | 0 | 253.5153 | 86.5694 | 617.2061 | 698.3022 | 561.2348 | 156.0748 | 181.3537 | 31691.7646 | 253.9925
| 86.5861 | 181.3988 | 33.7217 | 142.3583 | 0 | 0 | 253.5017 | 86.5861 | 617.2228 | 698.3022 | 561.2248 | 156.0348 | 181.3893 | 31731.5839 | 253.9925
| 86.6028 | 181.4333 | 33.69 | 142.41 | 0 | 0 | 253.5562 | 86.6028 | 617.2394 | 698.3022 | 560.9948 | 156.3048 | 181.4239 | 31699.875 | 254.0335
| 86.6194 | 181.4679 | 33.92 | 142.23 | 0 | 0 | 253.5426 | 86.6194 | 617.2561 | 698.3022 | 561.1848 | 156.1448 | 181.4585 | 31700.8983 | 254.0471
| 86.6361 | 181.5035 | 33.91 | 142.29 | 0 | 0 | 253.5562 | 86.6361 | 617.2728 | 698.3022 | 561.1948 | 156.1648 | 181.4941 | 31732.8789 | 254.0335
| 86.6528 | 181.5381 | 34.06 | 142.11 | 0 | 0 | 253.529 | 86.6528 | 617.2894 | 698.3022 | 561.1348 | 156.1848 | 181.5286 | 31743.014 | 254.0744
| 86.6694 | 181.5726 | 34.07 | 142.17 | 0 | 0 | 253.5426 | 86.6694 | 617.3061 | 698.3022 | 561.1748 | 156.1648 | 181.5643 | 31709.9757 | 254.0471
| 86.6861 | 181.6083 | 33.74 | 142.58 | 0 | 0 | 253.4881 | 86.6861 | 617.3228 | 698.3022 | 561.1948 | 156.1748 | 181.5988 | 31707.0924 | 254.0744
| 86.7028 | 181.6428 | 33.97 | 142.34 | 0 | 0 | 253.529 | 86.7028 | 617.3394 | 698.3022 | 561.2048 | 156.1448 | 181.6334 | 31743.6709 | 254.1153
| 86.7194 | 181.6774 | 33.9 | 142.49 | 0 | 0 | 253.5426 | 86.7194 | 617.3561 | 698.3022 | 561.2048 | 156.1048 | 181.668 | 31724.6755 | 254.088
| 86.7361 | 181.712 | 34.01 | 142.35 | 0 | 0 | 253.5153 | 86.7361 | 617.3728 | 698.3022 | 561.1648 | 156.1948 | 181.7036 | 31716.7897 | 254.088
| 86.7528 | 181.7476 | 34.11 | 142.3 | 0 | 0 | 253.529 | 86.7528 | 617.3894 | 698.3022 | 561.2748 | 156.1048 | 181.7381 | 31715.8035 | 254.088
| 86.7694 | 181.7832 | 34.31 | 142.13 | 0 | 0 | 253.5699 | 86.7694 | 617.4061 | 698.3022 | 561.0148 | 156.3248 | 181.7738 | 31707.6562 | 254.0607
| 86.7861 | 181.8177 | 34.23 | 142.26 | 0 | 0 | 253.529 | 86.7861 | 617.4228 | 698.3022 | 561.1248 | 156.2248 | 181.8083 | 31700.2782 | 254.1562
| 86.8028 | 181.8523 | 33.91 | 142.58 | 0 | 0 | 253.529 | 86.8028 | 617.4394 | 698.3022 | 561.1748 | 156.1948 | 181.8429 | 31723.1816 | 254.1153
| 86.8194 | 181.8869 | 34.67 | 141.9 | 0 | 0 | 253.5153 | 86.8194 | 617.4561 | 698.3022 | 561.3748 | 155.9548 | 181.8775 | 31715.4003 | 254.1698
| 86.8361 | 181.9225 | 34 | 142.58 | 0 | 0 | 253.4744 | 86.8361 | 617.4728 | 698.3022 | 561.1648 | 156.1548 | 181.9131 | 31723.5107 | 254.1562
| 86.8528 | 181.9571 | 34.33 | 142.29 | 0 | 0 | 253.529 | 86.8528 | 617.4894 | 698.3022 | 561.2248 | 156.0548 | 181.9476 | 31700.3731 | 254.1425
| 86.8694 | 181.9927 | 34.28 | 142.38 | 0 | 0 | 253.5153 | 86.8697 | 617.5064 | 698.3022 | 561.3248 | 156.0348 | 181.9832 | 31698.3813 | 254.1698
| 86.8861 | 182.0272 | 34.33 | 142.38 | 0 | 0 | 253.5426 | 86.8864 | 617.5231 | 698.3022 | 561.1548 | 156.1948 | 182.0178 | 31730.9916 | 254.1834
| 86.9028 | 182.0618 | 34.62 | 142.15 | 0 | 0 | 253.5153 | 86.9031 | 617.5397 | 698.3022 | 561.2148 | 156.1548 | 182.0524 | 31714.0385 | 254.1698
| 86.9194 | 182.0964 | 34.81 | 141.95 | 0 | 0 | 253.529 | 86.9197 | 617.5564 | 698.3022 | 561.1848 | 156.1448 | 182.0869 | 31730.3907 | 254.1834
| 86.9361 | 182.132 | 34.51 | 142.29 | 0 | 0 | 253.5017 | 86.9364 | 617.5731 | 698.3022 | 561.0648 | 156.3048 | 182.1215 | 31698.3155 | 254.2107
| 86.9528 | 182.1666 | 34.77 | 142.1 | 0 | 0 | 253.5153 | 86.9531 | 617.5897 | 698.3022 | 561.0848 | 156.2148 | 182.1571 | 31699.1423 | 254.1834
| 86.9694 | 182.2022 | 34.73 | 142.16 | 0 | 0 | 253.5017 | 86.9697 | 617.6064 | 698.3022 | 561.1248 | 156.1948 | 182.1927 | 31722.4119 | 254.2107
| 86.9861 | 182.2367 | 34.57 | 142.33 | 0 | 0 | 253.5153 | 86.9864 | 617.6231 | 698.3022 | 561.3348 | 156.0148 | 182.2273 | 31729.8929 | 254.1971
| 87.0031 | 182.2713 | 34.74 | 142.24 | 0 | 0 | 253.4472 | 87.0031 | 617.6397 | 698.3022 | 561.3015 | 156.0181 | 182.2619 | 31714.7336 | 254.2516
| 87.0197 | 182.3059 | 34.94 | 142.05 | 0 | 0 | 253.4608 | 87.0197 | 617.6564 | 698.3022 | 561.1548 | 156.1948 | 182.2964 | 31740.2528 | 254.2925
| 87.0364 | 182.3415 | 34.94 | 142.14 | 0 | 0 | 253.5153 | 87.0364 | 617.6731 | 698.3022 | 561.9148 | 155.4348 | 182.3321 | 31713.8038 | 254.2925
| 87.0531 | 182.376 | 34.61 | 142.44 | 0 | 0 | 253.4608 | 87.0531 | 617.6897 | 698.3022 | 561.1948 | 156.1348 | 182.3666 | 31699.3112 | 254.238
| 87.0697 | 182.4117 | 34.92 | 142.16 | 0 | 0 | 253.4608 | 87.0697 | 617.7064 | 698.3022 | 561.2948 | 156.0348 | 182.4022 | 31730.7569 | 254.2652
| 87.0864 | 182.4462 | 34.76 | 142.4 | 0 | 0 | 253.4472 | 87.0864 | 617.7231 | 698.3022 | 561.1048 | 156.2748 | 182.4368 | 31705.9281 | 254.3061
| 87.1031 | 182.4808 | 35 | 142.16 | 0 | 0 | 253.4881 | 87.1031 | 617.7397 | 698.3022 | 561.2048 | 156.1348 | 182.4714 | 31748.3631 | 254.2925
| 87.1197 | 182.5164 | 34.68 | 142.51 | 0 | 0 | 253.4744 | 87.1197 | 617.7564 | 698.3022 | 561.1048 | 156.2148 | 182.507 | 31730.8227 | 254.3334
| 87.1364 | 182.551 | 34.77 | 142.42 | 0 | 0 | 253.4608 | 87.1364 | 617.7731 | 698.3022 | 561.2248 | 156.1248 | 182.5415 | 31721.1159 | 254.3061
| 87.1531 | 182.5855 | 35.2 | 142.06 | 0 | 0 | 253.4881 | 87.1531 | 617.7897 | 698.3022 | 561.2448 | 156.1248 | 182.5761 | 31714.0385 | 254.3334
| 87.1697 | 182.6201 | 34.95 | 142.28 | 0 | 0 | 253.4608 | 87.1697 | 617.8064 | 698.3022 | 561.0748 | 156.2748 | 182.6107 | 31730.2591 | 254.347
| 87.1864 | 182.6557 | 35.16 | 142.15 | 0 | 0 | 253.4744 | 87.1864 | 617.8231 | 698.3022 | 561.1148 | 156.2448 | 182.6463 | 31742.3843 | 254.3198
| 87.2031 | 182.6903 | 35.27 | 142.07 | 0 | 0 | 253.4881 | 87.2031 | 617.8397 | 698.3022 | 561.1548 | 156.2248 | 182.6809 | 31704.8296 | 254.4152
| 87.2197 | 182.7259 | 35.06 | 142.37 | 0 | 0 | 253.4472 | 87.2197 | 617.8564 | 698.3022 | 561.2048 | 156.1248 | 182.7165 | 31730.7569 | 254.4425
| 87.2364 | 182.7605 | 35.02 | 142.4 | 0 | 0 | 253.4062 | 87.2364 | 617.8731 | 698.3022 | 561.3648 | 155.9948 | 182.751 | 31730.9258 | 254.4289
| 87.2531 | 182.795 | 35.07 | 142.37 | 0 | 0 | 253.4199 | 87.2531 | 617.8897 | 698.3022 | 561.3048 | 156.0148 | 182.7856 | 31723.5107 | 254.4425
| 87.2697 | 182.8296 | 35.22 | 142.3 | 0 | 0 | 253.4608 | 87.2697 | 617.9064 | 698.3022 | 561.1748 | 156.1848 | 182.8202 | 31731.6582 | 254.497
| 87.2864 | 182.8652 | 35.04 | 142.39 | 0 | 0 | 253.4199 | 87.2864 | 617.9231 | 698.3022 | 560.9548 | 156.4148 | 182.8558 | 31723.1816 | 254.497
| 87.3031 | 182.9008 | 35.51 | 142 | 0 | 0 | 253.4199 | 87.3031 | 617.9397 | 698.3022 | 561.1048 | 156.2948 | 182.8914 | 31722.618 | 254.5107
| 87.3197 | 182.9354 | 35.39 | 142.19 | 0 | 0 | 253.4062 | 87.3197 | 617.9564 | 698.3022 | 561.1248 | 156.2248 | 182.926 | 31707.2241 | 254.5243
| 87.3364 | 182.97 | 34.94 | 142.62 | 0 | 0 | 253.4472 | 87.3364 | 617.9731 | 698.3022 | 560.9748 | 156.3848 | 182.9605 | 31707.8907 | 254.5379
| 87.3531 | 183.0045 | 35.65 | 142 | 0 | 0 | 253.3926 | 87.3531 | 617.9897 | 698.3022 | 561.1548 | 156.1548 | 182.9951 | 31723.9429 | 254.5107
| 87.3697 | 183.0401 | 35.45 | 142.21 | 0 | 0 | 253.3517 | 87.3697 | 618.0064 | 698.3022 | 561.1548 | 156.2148 | 183.0297 | 31714.4046 | 254.5379
| 87.3864 | 183.0747 | 35.69 | 142.03 | 0 | 0 | 253.4062 | 87.3864 | 618.0231 | 698.3022 | 561.2248 | 156.1948 | 183.0653 | 31715.5401 | 254.5516
| 87.4031 | 183.1093 | 35.49 | 142.25 | 0 | 0 | 253.3926 | 87.4031 | 618.0397 | 698.3022 | 561.2748 | 156.0848 | 183.0999 | 31723.2474 | 254.5788
| 87.4197 | 183.1449 | 35.41 | 142.34 | 0 | 0 | 253.4062 | 87.4197 | 618.0564 | 698.3022 | 561.1648 | 156.2748 | 183.1355 | 31730.3993 | 254.6061
| 87.4364 | 183.1795 | 35.65 | 142.19 | 0 | 0 | 253.3653 | 87.4364 | 618.0731 | 698.3022 | 561.2048 | 156.1848 | 183.17 | 31706.2285 | 254.6061
| 87.4531 | 183.214 | 35.39 | 142.49 | 0 | 0 | 253.3517 | 87.4531 | 618.0897 | 698.3022 | 561.3748 | 156.0348 | 183.2046 | 31705.7308 | 254.5925
| 87.4697 | 183.2496 | 35.63 | 142.29 | 0 | 0 | 253.3653 | 87.4697 | 618.1064 | 698.3022 | 561.1248 | 156.2648 | 183.2392 | 31749.8652 | 254.647
| 87.4864 | 183.2842 | 35.51 | 142.4 | 0 | 0 | 253.3381 | 87.4864 | 618.1231 | 698.3022 | 561.2548 | 156.2048 | 183.2748 | 31749.4044 | 254.6334
| 87.5031 | 183.3188 | 35.96 | 141.96 | 0 | 0 | 253.3381 | 87.5031 | 618.1397 | 698.3022 | 561.0448 | 156.4048 | 183.3093 | 31730.6995 | 254.6197
| 87.5197 | 183.3533 | 35.64 | 142.33 | 0 | 0 | 253.3381 | 87.5197 | 618.1564 | 698.3022 | 561.3248 | 156.0848 | 183.345 | 31704.6325 | 254.6743
| 87.5364 | 183.389 | 36.1 | 141.91 | 0 | 0 | 253.3244 | 87.5364 | 618.1731 | 698.3022 | 561.3648 | 156.0348 | 183.3795 | 31698.8504 | 254.6197
| 87.5531 | 183.4235 | 35.61 | 142.43 | 0 | 0 | 253.3926 | 87.5531 | 618.1897 | 698.3022 | 561.3548 | 156.0448 | 183.4141 | 31722.618 | 254.6606
| 87.5697 | 183.4591 | 35.73 | 142.37 | 0 | 0 | 253.3381 | 87.5697 | 618.2064 | 698.3022 | 561.3448 | 156.0448 | 183.4497 | 31715.0054 | 254.6606
| 87.5864 | 183.4937 | 35.75 | 142.37 | 0 | 0 | 253.3244 | 87.5864 | 618.2231 | 698.3022 | 561.2748 | 156.1248 | 183.4843 | 31707.6272 | 254.6606
| 87.6031 | 183.5283 | 35.8 | 142.34 | 0 | 0 | 253.2835 | 87.6031 | 618.2397 | 698.3022 | 561.2848 | 156.1148 | 183.5188 | 31724.5707 | 254.647
| 87.6197 | 183.5628 | 36.17 | 142.02 | 0 | 0 | 253.2835 | 87.6197 | 618.2564 | 698.3022 | 561.2248 | 156.1748 | 183.5545 | 31690.4397 | 254.6606
| 87.6364 | 183.5984 | 35.99 | 142.23 | 0 | 0 | 253.3244 | 87.6364 | 618.2731 | 698.3022 | 561.1448 | 156.2848 | 183.589 | 31858.9582 | 254.6606
| 87.6531 | 183.6341 | 36.2 | 142.06 | 0 | 0 | 253.3244 | 87.6531 | 618.2897 | 698.3022 | 560.6848 | 156.8848 | 183.6236 | 31772.0824 | 254.6061
| 87.6697 | 183.6686 | 35.97 | 142.32 | 0 | 0 | 253.2972 | 87.6697 | 618.3064 | 698.3022 | 560.8248 | 156.6348 | 183.6592 | 31782.6807 | 254.5516
| 87.6864 | 183.7032 | 35.82 | 142.47 | 0 | 0 | 253.2835 | 87.6864 | 618.3231 | 698.3022 | 561.2048 | 156.2748 | 183.6938 | 31751.9565 | 254.5652
| 87.7031 | 183.7378 | 35.97 | 142.42 | 0 | 0 | 253.2972 | 87.7031 | 618.3397 | 698.3022 | 560.9848 | 156.5448 | 183.7283 | 31785.2684 | 254.5107
| 87.7197 | 183.7734 | 36.06 | 142.31 | 0 | 0 | 253.2699 | 87.7197 | 618.3564 | 698.3022 | 561.1148 | 156.4348 | 183.7639 | 31832.7978 | 254.5243
| 87.7364 | 183.8079 | 36.1 | 142.36 | 0 | 0 | 253.2835 | 87.7364 | 618.3731 | 698.3022 | 560.8048 | 156.9048 | 183.7985 | 31864.2783 | 254.4561
| 87.7531 | 183.8436 | 36 | 142.42 | 0 | 0 | 253.2154 | 87.7531 | 618.3897 | 698.3022 | 560.5248 | 157.2548 | 183.8341 | 31938.5303 | 254.3743
| 87.7697 | 183.8781 | 35.93 | 142.54 | 0 | 0 | 253.2154 | 87.7697 | 618.4064 | 698.3022 | 560.6748 | 157.1448 | 183.8687 | 31986.8972 | 254.3061
| 87.7864 | 183.9127 | 35.78 | 142.8 | 0 | 0 | 253.2426 | 87.7864 | 618.4231 | 698.3022 | 560.3048 | 157.5248 | 183.9033 | 32025.9578 | 254.2516
| 87.8031 | 183.9473 | 36.08 | 142.48 | 0 | 0 | 253.2563 | 87.8031 | 618.4397 | 698.3022 | 560.1148 | 157.6448 | 183.9378 | 32093.8263 | 254.1698
| 87.8197 | 183.9829 | 35.99 | 142.6 | 0 | 0 | 253.2563 | 87.8197 | 618.4564 | 698.3022 | 560.3448 | 157.4848 | 183.9734 | 32150.0385 | 254.088
| 87.8364 | 184.0174 | 36.21 | 142.44 | 0 | 0 | 253.2835 | 87.8364 | 618.4731 | 698.3022 | 560.5248 | 157.3548 | 184.008 | 32206.7486 | 253.9925
| 87.8531 | 184.053 | 36.21 | 142.48 | 0 | 0 | 253.3108 | 87.8531 | 618.4897 | 698.3022 | 560.2648 | 157.6148 | 184.0436 | 32248.5575 | 253.9516
| 87.8697 | 184.0876 | 36.56 | 142.14 | 0 | 0 | 253.2563 | 87.8697 | 618.5064 | 698.3022 | 560.2948 | 157.5748 | 184.0782 | 32311.885 | 253.8426
| 87.8864 | 184.1222 | 36.3917 | 142.3583 | 0 | 0 | 253.2154 | 87.8864 | 618.5231 | 698.3022 | 560.4848 | 157.3148 | 184.1128 | 32369.027 | 253.8562
| 87.9031 | 184.1578 | 36.31 | 142.46 | 0 | 0 | 253.2835 | 87.9031 | 618.5397 | 698.3022 | 560.4248 | 157.4148 | 184.1473 | 32450.7929 | 253.788
| 87.9197 | 184.1924 | 36.45 | 142.34 | 0 | 0 | 253.2699 | 87.9197 | 618.5564 | 698.3022 | 560.4148 | 157.4048 | 184.1829 | 32467.0147 | 253.788
| 87.9364 | 184.2269 | 36.61 | 142.23 | 0 | 0 | 253.2563 | 87.9364 | 618.5731 | 698.3022 | 560.4848 | 157.3148 | 184.2175 | 32516.1455 | 253.7062
| 87.9531 | 184.2625 | 36.56 | 142.28 | 0 | 0 | 253.2563 | 87.9531 | 618.5897 | 698.3022 | 560.5248 | 157.2848 | 184.2531 | 32573.6114 | 253.6653
| 87.9697 | 184.2971 | 36.81 | 142.04 | 0 | 0 | 253.2972 | 87.9697 | 618.6064 | 698.3022 | 560.7148 | 157.1248 | 184.2877 | 32565.7332 | 253.638
| 87.9864 | 184.3317 | 36.52 | 142.36 | 0 | 0 | 253.229 | 87.9864 | 618.6231 | 698.3022 | 560.6448 | 157.2048 | 184.3222 | 32628.0756 | 253.5971
| 88.0031 | 184.3673 | 36.66 | 142.26 | 0 | 0 | 253.2699 | 88.0031 | 618.6397 | 698.3022 | 560.7848 | 157.0348 | 184.3568 | 32660.8178 | 253.5562
| 88.0197 | 184.4019 | 36.38 | 142.53 | 0 | 0 | 253.2563 | 88.0197 | 618.6564 | 698.3022 | 560.6348 | 157.2548 | 184.3924 | 32697.5267 | 253.5017
| 88.0364 | 184.4364 | 36.7 | 142.23 | 0 | 0 | 253.2563 | 88.0364 | 618.6731 | 698.3022 | 560.6148 | 157.1948 | 184.427 | 32737.5498 | 253.4608
| 88.0531 | 184.471 | 36.58 | 142.33 | 0 | 0 | 253.2835 | 88.0531 | 618.6897 | 698.3022 | 560.7648 | 157.0648 | 184.4626 | 32786.4151 | 253.4062
| 88.0697 | 184.5066 | 36.56 | 142.38 | 0 | 0 | 253.2835 | 88.0697 | 618.7064 | 698.3022 | 560.7848 | 157.0748 | 184.4972 | 32852.5238 | 253.3653
| 88.0864 | 184.5412 | 36.75 | 142.21 | 0 | 0 | 253.3244 | 88.0864 | 618.7231 | 698.3022 | 560.5648 | 157.1748 | 184.5317 | 32917.3107 | 253.3381
| 88.1031 | 184.5768 | 36.26 | 142.77 | 0 | 0 | 253.3244 | 88.1033 | 618.74 | 698.3022 | 560.7348 | 157.0848 | 184.5663 | 32941.6447 | 253.229
| 88.1197 | 184.6114 | 36.87 | 142.13 | 0 | 0 | 253.2699 | 88.12 | 618.7567 | 698.3022 | 560.8748 | 156.9348 | 184.6019 | 32983.3951 | 253.1608
| 88.1364 | 184.6459 | 36.81 | 142.19 | 0 | 0 | 253.2154 | 88.1367 | 618.7733 | 698.3022 | 560.7448 | 157.0848 | 184.6365 | 33015.9305 | 253.1608
| 88.1531 | 184.6815 | 36.99 | 142.02 | 0 | 0 | 253.3108 | 88.1533 | 618.79 | 698.3022 | 560.5548 | 157.3048 | 184.6721 | 33065.8251 | 253.0926
| 88.1697 | 184.7161 | 36.75 | 142.23 | 0 | 0 | 253.2835 | 88.17 | 618.8067 | 698.3022 | 560.6848 | 157.1548 | 184.7067 | 33097.4057 | 253.1063
| 88.1864 | 184.7507 | 36.59 | 142.46 | 0 | 0 | 253.2835 | 88.1867 | 618.8233 | 698.3022 | 560.7648 | 157.0948 | 184.7412 | 33144.81 | 253.0108
| 88.2031 | 184.7863 | 36.74 | 142.32 | 0 | 0 | 253.2699 | 88.2033 | 618.84 | 698.3022 | 560.7948 | 157.0248 | 184.7769 | 33188.345 | 252.9699
| 88.2197 | 184.8208 | 36.81 | 142.3 | 0 | 0 | 253.2972 | 88.22 | 618.8567 | 698.3022 | 560.6848 | 157.1248 | 184.8114 | 33251.5502 | 252.9154
| 88.2367 | 184.8554 | 36.19 | 142.88 | 0 | 0 | 253.2563 | 88.2367 | 618.8733 | 698.3022 | 560.6748 | 157.1848 | 184.846 | 33275.8395 | 252.8745
| 88.2533 | 184.89 | 36.685 | 142.385 | 0 | 0 | 253.2835 | 88.2533 | 618.89 | 698.3022 | 560.6048 | 157.2048 | 184.8816 | 33309.8106 | 252.8881
| 88.27 | 184.9256 | 36.75 | 142.29 | 0 | 0 | 253.2563 | 88.27 | 618.9067 | 698.3022 | 560.6915 | 157.1481 | 184.9162 | 33390.4255 | 252.7245
| 88.2867 | 184.9612 | 36.88 | 142.26 | 0 | 0 | 253.2699 | 88.2867 | 618.9233 | 698.3022 | 560.6748 | 157.1848 | 184.9507 | 33423.6886 | 252.6699
| 88.3033 | 184.9958 | 36.74 | 142.39 | 0 | 0 | 253.2835 | 88.3033 | 618.94 | 698.3022 | 560.8348 | 157.0348 | 184.9863 | 33439.3463 | 252.6699
| 88.32 | 185.0303 | 36.71 | 142.44 | 0 | 0 | 253.2563 | 88.32 | 618.9567 | 698.3022 | 560.6748 | 157.1548 | 185.0209 | 33522.2517 | 252.6154
| 88.3367 | 185.0649 | 37.04 | 142.15 | 0 | 0 | 253.2835 | 88.3367 | 618.9733 | 698.3022 | 560.6848 | 157.1348 | 185.0555 | 33562.1756 | 252.6018
| 88.3533 | 185.1005 | 36.93 | 142.27 | 0 | 0 | 253.2699 | 88.3533 | 618.99 | 698.3022 | 560.7148 | 157.1548 | 185.0911 | 33551.9738 | 252.5199
| 88.37 | 185.1351 | 37.39 | 142.28 | 0 | 0 | 253.2972 | 88.37 | 619.0067 | 698.3022 | 561.1048 | 156.6148 | 185.1257 | 33571.13 | 252.5881
| 88.3867 | 185.1707 | 37.18 | 142.88 | 0 | 0 | 253.2972 | 88.3867 | 619.0233 | 698.3022 | 561.3648 | 156.3148 | 185.1613 | 33544.7006 | 252.6018
| 88.4033 | 185.2053 | 37.3 | 142.94 | 0 | 0 | 253.2699 | 88.4033 | 619.04 | 698.3022 | 561.2948 | 156.3548 | 185.1958 | 33547.8227 | 252.629
| 88.42 | 185.2398 | 37.74 | 142.57 | 0 | 0 | 253.3517 | 88.42 | 619.0567 | 698.3022 | 561.4348 | 156.2448 | 185.2304 | 33543.9694 | 252.6563
| 88.4367 | 185.2744 | 37.68 | 142.7 | 0 | 0 | 253.3108 | 88.4367 | 619.0733 | 698.3022 | 561.4048 | 156.2448 | 185.265 | 33560.9868 | 252.6836
| 88.4533 | 185.31 | 37.71 | 142.76 | 0 | 0 | 253.3244 | 88.4533 | 619.09 | 698.3022 | 561.2448 | 156.4648 | 185.3006 | 33575.2198 | 252.6699
| 88.47 | 185.3446 | 37.85 | 142.61 | 0 | 0 | 253.3517 | 88.47 | 619.1067 | 698.3022 | 561.3248 | 156.3648 | 185.3352 | 33552.6795 | 252.779
| 88.4867 | 185.3791 | 37.88 | 142.67 | 0 | 0 | 253.3381 | 88.4867 | 619.1233 | 698.3022 | 561.3048 | 156.3748 | 185.3708 | 33575.7822 | 252.7108
| 88.5033 | 185.4148 | 38.05 | 142.52 | 0 | 0 | 253.2699 | 88.5033 | 619.14 | 698.3022 | 561.5148 | 156.1348 | 185.4053 | 33536.4874 | 252.7381
| 88.52 | 185.4493 | 37.9 | 142.7 | 0 | 0 | 253.2972 | 88.52 | 619.1567 | 698.3022 | 561.4148 | 156.2448 | 185.4399 | 33561.2867 | 252.8608
| 88.5367 | 185.4849 | 38.2 | 142.46 | 0 | 0 | 253.2972 | 88.5367 | 619.1733 | 698.3022 | 561.3448 | 156.3148 | 185.4745 | 33568.9657 | 252.8063
| 88.5533 | 185.5195 | 38.674 | 142.05 | 0 | 0 | 253.3108 | 88.5533 | 619.19 | 698.3022 | 561.4448 | 156.1948 | 185.5101 | 33575.3134 | 252.8199
| 88.57 | 185.5541 | 38.384 | 142.43 | 0 | 0 | 253.3244 | 88.57 | 619.2067 | 698.3022 | 561.4048 | 156.3248 | 185.5446 | 33566.313 | 252.8745
| 88.5867 | 185.5886 | 38.223 | 142.65 | 0 | 0 | 253.3244 | 88.5867 | 619.2233 | 698.3022 | 561.3948 | 156.2748 | 185.5803 | 33543.3039 | 252.8608
| 88.6033 | 185.6243 | 38.293 | 142.57 | 0 | 0 | 253.2699 | 88.6033 | 619.24 | 698.3022 | 561.3548 | 156.3648 | 185.6148 | 33582.8332 | 252.9154
| 88.62 | 185.6588 | 38.493 | 142.42 | 0 | 0 | 253.2972 | 88.62 | 619.2567 | 698.3022 | 561.3348 | 156.3648 | 185.6494 | 33581.8678 | 252.929
| 88.6367 | 185.6944 | 38.484 | 142.47 | 0 | 0 | 253.3381 | 88.6367 | 619.2733 | 698.3022 | 561.3248 | 156.3848 | 185.684 | 33575.2198 | 252.929
| 88.6533 | 185.729 | 38.504 | 142.48 | 0 | 0 | 253.3381 | 88.6533 | 619.29 | 698.3022 | 561.2348 | 156.4948 | 185.7196 | 33557.903 | 252.9563
| 88.67 | 185.7636 | 38.884 | 142.19 | 0 | 0 | 253.3517 | 88.67 | 619.3067 | 698.3022 | 561.3748 | 156.2948 | 185.7541 | 33583.5268 | 252.929
| 88.6867 | 185.7992 | 38.543 | 142.61 | 0 | 0 | 253.3653 | 88.6867 | 619.3233 | 698.3022 | 561.3648 | 156.2948 | 185.7898 | 33583.2268 | 252.9699
| 88.7033 | 185.8337 | 38.723 | 142.44 | 0 | 0 | 253.3108 | 88.7033 | 619.34 | 698.3022 | 561.3248 | 156.3948 | 185.8243 | 33567.1096 | 252.9972
| 88.72 | 185.8683 | 38.873 | 142.31 | 0 | 0 | 253.3517 | 88.72 | 619.3567 | 698.3022 | 561.3648 | 156.3148 | 185.8589 | 33575.4166 | 253.0108
| 88.7367 | 185.9039 | 38.874 | 142.32 | 0 | 0 | 253.4199 | 88.7367 | 619.3733 | 698.3022 | 561.2848 | 156.3948 | 185.8935 | 33567.372 | 253.079
| 88.7533 | 185.9385 | 38.754 | 142.41 | 0 | 0 | 253.4199 | 88.7533 | 619.39 | 698.3022 | 561.2648 | 156.4148 | 185.9291 | 33582.73 | 253.0245
| 88.77 | 185.9731 | 39.084 | 142.13 | 0 | 0 | 253.4199 | 88.77 | 619.4067 | 698.3022 | 561.3348 | 156.3348 | 185.9636 | 33559.0274 | 253.0517
| 88.7867 | 186.0087 | 39.224 | 142.03 | 0 | 0 | 253.4608 | 88.7867 | 619.4233 | 698.3022 | 561.4248 | 156.2648 | 185.9992 | 33549.755 | 253.0517
| 88.8033 | 186.0432 | 39.144 | 142.21 | 0 | 0 | 253.4608 | 88.8033 | 619.44 | 698.3022 | 561.5448 | 156.1748 | 186.0338 | 33574.4232 | 253.0381
| 88.82 | 186.0778 | 39.153 | 142.2 | 0 | 0 | 253.529 | 88.82 | 619.4567 | 698.3022 | 561.2748 | 156.4148 | 186.0684 | 33566.9408 | 253.1063
| 88.8367 | 186.1124 | 39.323 | 142.06 | 0 | 0 | 253.5153 | 88.8367 | 619.4733 | 698.3022 | 561.3648 | 156.3048 | 186.104 | 33582.43 | 253.1199
| 88.8533 | 186.148 | 39.064 | 142.36 | 0 | 0 | 253.529 | 88.8533 | 619.49 | 698.3022 | 561.4448 | 156.2148 | 186.1386 | 33550.6829 | 253.1335
| 88.87 | 186.1826 | 38.974 | 142.48 | 0 | 0 | 253.5562 | 88.87 | 619.5067 | 698.3022 | 561.4548 | 156.2248 | 186.1731 | 33574.6854 | 253.1199
| 88.8867 | 186.2182 | 39.324 | 142.23 | 0 | 0 | 253.5699 | 88.8867 | 619.5233 | 698.3022 | 561.3448 | 156.3048 | 186.2087 | 33582.9267 | 253.1199
| 88.9033 | 186.2527 | 39.404 | 142.15 | 0 | 0 | 253.4744 | 88.9033 | 619.54 | 698.3022 | 561.4848 | 156.1748 | 186.2433 | 33590.5401 | 253.1744
| 88.92 | 186.2873 | 39.234 | 142.36 | 0 | 0 | 253.5426 | 88.92 | 619.5567 | 698.3022 | 561.4548 | 156.2448 | 186.2779 | 33565.4131 | 253.1608
| 88.9367 | 186.3219 | 39.183 | 142.46 | 0 | 0 | 253.5153 | 88.9367 | 619.5733 | 698.3022 | 561.3348 | 156.3248 | 186.3135 | 33572.8666 | 253.1881
| 88.9533 | 186.3575 | 39.203 | 142.51 | 0 | 0 | 253.5153 | 88.9533 | 619.59 | 698.3022 | 561.4248 | 156.2848 | 186.3481 | 33573.7577 | 253.1608
| 88.97 | 186.392 | 39.244 | 142.49 | 0 | 0 | 253.5153 | 88.97 | 619.6067 | 698.3022 | 561.2948 | 156.3448 | 186.3826 | 33582.6266 | 253.1744
| 88.9867 | 186.4277 | 39.264 | 142.55 | 0 | 0 | 253.5835 | 88.9867 | 619.6233 | 698.3022 | 561.3048 | 156.3848 | 186.4182 | 33558.8963 | 253.1881
| 89.0033 | 186.4622 | 39.444 | 142.31 | 0 | 0 | 253.5153 | 89.0033 | 619.64 | 698.3022 | 561.3748 | 156.3348 | 186.4528 | 33573.7577 | 253.1608
| 89.02 | 186.4968 | 39.684 | 142.14 | 0 | 0 | 253.529 | 89.02 | 619.6567 | 698.3022 | 561.2948 | 156.3648 | 186.4884 | 33557.6306 | 253.1881
| 89.0367 | 186.5324 | 39.463 | 142.35 | 0 | 0 | 253.5699 | 89.0367 | 619.6733 | 698.3022 | 561.2248 | 156.3948 | 186.523 | 33541.3159 | 253.2154
| 89.0533 | 186.567 | 39.413 | 142.45 | 0 | 0 | 253.5426 | 89.0533 | 619.69 | 698.3022 | 561.5248 | 156.1348 | 186.5575 | 33582.1299 | 253.2154
| 89.07 | 186.6026 | 39.324 | 142.54 | 0 | 0 | 253.5153 | 89.07 | 619.7067 | 698.3022 | 561.3648 | 156.3648 | 186.5921 | 33556.6847 | 253.2426
| 89.0867 | 186.6372 | 39.784 | 142.11 | 0 | 0 | 253.5699 | 89.0867 | 619.7233 | 698.3022 | 561.3848 | 156.2748 | 186.6277 | 33556.4119 | 253.2699
| 89.1033 | 186.6717 | 39.794 | 142.17 | 0 | 0 | 253.5835 | 89.1033 | 619.74 | 698.3022 | 561.2848 | 156.3848 | 186.6623 | 33565.6097 | 253.2426
| 89.12 | 186.7063 | 39.564 | 142.39 | 0 | 0 | 253.5699 | 89.12 | 619.7567 | 698.3022 | 561.3448 | 156.2548 | 186.6979 | 33597.7589 | 253.2699
| 89.1367 | 186.7419 | 39.604 | 142.4 | 0 | 0 | 253.529 | 89.1367 | 619.7733 | 698.3022 | 561.4148 | 156.2748 | 186.7325 | 33565.8442 | 253.2699
| 89.1533 | 186.7765 | 39.664 | 142.41 | 0 | 0 | 253.6108 | 89.1533 | 619.79 | 698.3022 | 561.1748 | 156.5148 | 186.767 | 33548.9021 | 253.3108
| 89.17 | 186.8121 | 39.7523 | 142.3317 | 0 | 0 | 253.5426 | 89.17 | 619.8067 | 698.3022 | 561.3748 | 156.3148 | 186.8016 | 33582.2989 | 253.2835
| 89.1867 | 186.8467 | 39.574 | 142.56 | 0 | 0 | 253.5562 | 89.1867 | 619.8233 | 698.3022 | 561.2348 | 156.3848 | 186.8362 | 33565.4496 | 253.3517
| 89.2033 | 186.8812 | 39.914 | 142.25 | 0 | 0 | 253.5426 | 89.2033 | 619.84 | 698.3022 | 561.2548 | 156.4248 | 186.8718 | 33565.0567 | 253.3244
| 89.22 | 186.9158 | 40.194 | 142 | 0 | 0 | 253.5017 | 89.22 | 619.8567 | 698.3022 | 561.4048 | 156.2648 | 186.9074 | 33596.9349 | 253.3653
| 89.2367 | 186.9514 | 40.404 | 141.82 | 0 | 0 | 253.529 | 89.2367 | 619.8733 | 698.3022 | 561.4548 | 156.2248 | 186.942 | 33598.088 | 253.3926
| 89.2533 | 186.986 | 40.234 | 142.03 | 0 | 0 | 253.5153 | 89.2533 | 619.89 | 698.3022 | 561.2348 | 156.4148 | 186.9765 | 33573.2977 | 253.4199
| 89.27 | 187.0216 | 40.1673 | 142.1467 | 0 | 0 | 253.5562 | 89.27 | 619.9067 | 698.3022 | 561.2448 | 156.4248 | 187.0111 | 33547.9363 | 253.4062
| 89.2867 | 187.0561 | 40.254 | 142.1 | 0 | 0 | 253.5153 | 89.2867 | 619.9233 | 698.3022 | 561.2348 | 156.4148 | 187.0467 | 33582.5611 | 253.4199
| 89.3033 | 187.0907 | 39.894 | 142.55 | 0 | 0 | 253.4744 | 89.3033 | 619.94 | 698.3022 | 561.2248 | 156.4548 | 187.0813 | 33581.6333 | 253.4744
| 89.32 | 187.1263 | 40.024 | 142.43 | 0 | 0 | 253.4472 | 89.3203 | 619.9569 | 698.3022 | 561.3048 | 156.3748 | 187.1169 | 33580.7803 | 253.4472
| 89.3367 | 187.1609 | 40.364 | 142.09 | 0 | 0 | 253.4608 | 89.3369 | 619.9736 | 698.3022 | 561.4348 | 156.2548 | 187.1515 | 33574.6199 | 253.4881
| 89.3533 | 187.1955 | 40.094 | 142.39 | 0 | 0 | 253.4744 | 89.3536 | 619.9903 | 698.3022 | 561.4448 | 156.2648 | 187.186 | 33565.3476 | 253.5153
| 89.37 | 187.23 | 40.234 | 142.29 | 0 | 0 | 253.4608 | 89.3703 | 620.0069 | 698.3022 | 561.3548 | 156.3248 | 187.2206 | 33556.6466 | 253.5426
| 89.3867 | 187.2656 | 40.274 | 142.28 | 0 | 0 | 253.4608 | 89.3869 | 620.0236 | 698.3022 | 561.4848 | 156.1748 | 187.2562 | 33556.4119 | 253.5562
| 89.4033 | 187.3002 | 40.354 | 142.23 | 0 | 0 | 253.4199 | 89.4036 | 620.0403 | 698.3022 | 561.1748 | 156.5248 | 187.2908 | 33581.0149 | 253.5017
| 89.42 | 187.3358 | 40.174 | 142.5 | 0 | 0 | 253.4608 | 89.4203 | 620.0569 | 698.3022 | 561.3348 | 156.3148 | 187.3264 | 33604.0135 | 253.5562
| 89.4367 | 187.3704 | 40.224 | 142.45 | 0 | 0 | 253.4472 | 89.4369 | 620.0736 | 698.3022 | 561.2948 | 156.3648 | 187.361 | 33556.4119 | 253.529
| 89.4533 | 187.405 | 40.244 | 142.48 | 0 | 0 | 253.4608 | 89.4536 | 620.0903 | 698.3022 | 561.2865 | 156.3931 | 187.3955 | 33556.281 | 253.5562
| 89.4703 | 187.4395 | 40.354 | 142.43 | 0 | 0 | 253.379 | 89.4703 | 620.1069 | 698.3022 | 561.2448 | 156.4548 | 187.4311 | 33565.4131 | 253.5835
| 89.4869 | 187.4751 | 40.464 | 142.36 | 0 | 0 | 253.379 | 89.4869 | 620.1236 | 698.3022 | 561.2948 | 156.3248 | 187.4657 | 33604.2097 | 253.6108
| 89.5036 | 187.5097 | 40.014 | 142.85 | 0 | 0 | 253.4062 | 89.5036 | 620.1403 | 698.3022 | 561.3748 | 156.3048 | 187.5003 | 33547.8708 | 253.5426
| 89.5203 | 187.5453 | 39.934 | 142.93 | 0 | 0 | 253.4335 | 89.5203 | 620.1569 | 698.3022 | 561.3448 | 156.3148 | 187.5348 | 33533.0094 | 253.5835
| 89.5369 | 187.5799 | 40.204 | 142.74 | 0 | 0 | 253.4199 | 89.5369 | 620.1736 | 698.3022 | 561.2248 | 156.4248 | 187.5705 | 33533.0749 | 253.6244
| 89.5536 | 187.6144 | 40.584 | 142.35 | 0 | 0 | 253.3926 | 89.5536 | 620.1903 | 698.3022 | 561.4048 | 156.3348 | 187.605 | 33587.3357 | 253.638
| 89.5703 | 187.649 | 40.464 | 142.52 | 0 | 0 | 253.4335 | 89.5703 | 620.2069 | 698.3022 | 561.3148 | 156.3448 | 187.6406 | 33604.3137 | 253.6789
| 89.5869 | 187.6846 | 40.254 | 142.82 | 0 | 0 | 253.4199 | 89.5869 | 620.2236 | 698.3022 | 561.4148 | 156.2548 | 187.6752 | 33572.4356 | 253.638
| 89.6036 | 187.7192 | 40.244 | 142.82 | 0 | 0 | 253.4472 | 89.6036 | 620.2403 | 698.3022 | 561.4748 | 156.1448 | 187.7098 | 33572.7628 | 253.6926
| 89.6203 | 187.7548 | 40.289 | 142.825 | 0 | 0 | 253.3926 | 89.6203 | 620.2569 | 698.3022 | 561.3248 | 156.3048 | 187.7443 | 33555.8769 | 253.6517
| 89.6369 | 187.7894 | 40.304 | 142.87 | 0 | 0 | 253.4335 | 89.6369 | 620.2736 | 698.3022 | 561.2848 | 156.3848 | 187.7799 | 33572.4356 | 253.6789
| 89.6536 | 187.8239 | 40.464 | 142.67 | 0 | 0 | 253.4199 | 89.6536 | 620.2903 | 698.3022 | 561.3448 | 156.3448 | 187.8145 | 33571.5736 | 253.6653
| 89.6703 | 187.8585 | 40.004 | 143.15 | 0 | 0 | 253.4199 | 89.6703 | 620.3069 | 698.3022 | 561.3148 | 156.3348 | 187.8501 | 33563.7906 | 253.7062
| 89.6869 | 187.8941 | 40.124 | 143.08 | 0 | 0 | 253.3653 | 89.6869 | 620.3236 | 698.3022 | 561.3248 | 156.3548 | 187.8847 | 33557.0121 | 253.7062
| 89.7036 | 187.9297 | 40.514 | 142.7 | 0 | 0 | 253.3926 | 89.7036 | 620.3403 | 698.3022 | 561.2048 | 156.4348 | 187.9193 | 33556.5428 | 253.7608
| 89.7203 | 187.9643 | 40.394 | 142.85 | 0 | 0 | 253.4062 | 89.7203 | 620.3569 | 698.3022 | 561.2048 | 156.4248 | 187.9538 | 33579.6449 | 253.6926
| 89.7369 | 187.9989 | 40.754 | 142.48 | 0 | 0 | 253.4062 | 89.7369 | 620.3736 | 698.3022 | 561.2848 | 156.3448 | 187.9894 | 33588.0552 | 253.788
| 89.7536 | 188.0334 | 40.664 | 142.61 | 0 | 0 | 253.4335 | 89.7536 | 620.3903 | 698.3022 | 561.3048 | 156.3548 | 188.024 | 33555.6806 | 253.788
| 89.7703 | 188.069 | 40.314 | 143 | 0 | 0 | 253.4062 | 89.7703 | 620.4069 | 698.3022 | 561.1748 | 156.5248 | 188.0596 | 33540.4265 | 253.8017
| 89.7869 | 188.1036 | 40.694 | 142.63 | 0 | 0 | 253.4199 | 89.7869 | 620.4236 | 698.3022 | 561.3748 | 156.3148 | 188.0942 | 33563.1635 | 253.8017
| 89.8036 | 188.1392 | 40.474 | 142.9 | 0 | 0 | 253.379 | 89.8036 | 620.4403 | 698.3022 | 561.3748 | 156.2848 | 188.1288 | 33563.7252 | 253.8426
| 89.8203 | 188.1738 | 40.494 | 142.9 | 0 | 0 | 253.3926 | 89.8203 | 620.4569 | 698.3022 | 561.3048 | 156.4348 | 188.1633 | 33539.0683 | 253.8017
| 89.8369 | 188.2084 | 40.404 | 143.01 | 0 | 0 | 253.3653 | 89.8369 | 620.4736 | 698.3022 | 561.2248 | 156.4548 | 188.1989 | 33579.6836 | 253.8289
| 89.8536 | 188.2429 | 40.724 | 142.74 | 0 | 0 | 253.4608 | 89.8536 | 620.4903 | 698.3022 | 561.3448 | 156.3648 | 188.2335 | 33587.1664 | 253.9107
| 89.8703 | 188.2785 | 40.314 | 143.16 | 0 | 0 | 253.4062 | 89.8703 | 620.5069 | 698.3022 | 561.4248 | 156.2848 | 188.2691 | 33571.0773 | 253.8562
| 89.8869 | 188.3131 | 40.794 | 142.71 | 0 | 0 | 253.379 | 89.8869 | 620.5236 | 698.3022 | 561.2848 | 156.4248 | 188.3037 | 33571.4428 | 253.9107
| 89.9036 | 188.3477 | 40.514 | 143.07 | 0 | 0 | 253.3926 | 89.9036 | 620.5403 | 698.3022 | 561.3748 | 156.2748 | 188.3382 | 33556.4773 | 253.8835
| 89.9203 | 188.3822 | 40.994 | 142.6 | 0 | 0 | 253.379 | 89.9203 | 620.5569 | 698.3022 | 561.3248 | 156.3848 | 188.3739 | 33571.0773 | 253.9107
| 89.9369 | 188.4179 | 40.674 | 142.94 | 0 | 0 | 253.4335 | 89.9369 | 620.5736 | 698.3022 | 561.2448 | 156.4548 | 188.4084 | 33563.4636 | 253.9516
| 89.9536 | 188.4535 | 40.794 | 142.85 | 0 | 0 | 253.4062 | 89.9536 | 620.5903 | 698.3022 | 561.5448 | 156.1548 | 188.443 | 33570.4116 | 253.938
| 89.9703 | 188.488 | 40.894 | 142.75 | 0 | 0 | 253.4062 | 89.9703 | 620.6069 | 698.3022 | 561.3948 | 156.3148 | 188.4786 | 33562.3017 | 254.0062
| 89.9869 | 188.5226 | 40.384 | 143.34 | 0 | 0 | 253.4608 | 89.9869 | 620.6236 | 698.3022 | 561.3548 | 156.3748 | 188.5132 | 33579.722 | 253.9516
| 90.0036 | 188.5572 | 40.714 | 142.98 | 0 | 0 | 253.4199 | 90.0036 | 620.6403 | 698.3022 | 561.3348 | 156.3648 | 188.5477 | 33587.2318 | 254.0607
| 90.0203 | 188.5928 | 40.744 | 142.96 | 0 | 0 | 253.4608 | 90.0203 | 620.6569 | 698.3022 | 561.3248 | 156.4148 | 188.5834 | 33563.202 | 254.0335
| 90.0369 | 188.6274 | 41.114 | 142.65 | 0 | 0 | 253.4335 | 90.0369 | 620.6736 | 698.3022 | 561.3148 | 156.4148 | 188.6179 | 33578.6256 | 254.0062
| 90.0536 | 188.663 | 40.754 | 143.08 | 0 | 0 | 253.4335 | 90.0536 | 620.6903 | 698.3022 | 561.3548 | 156.3248 | 188.6525 | 33603.8173 | 254.0471
| 90.0703 | 188.6975 | 40.554 | 143.32 | 0 | 0 | 253.4335 | 90.0703 | 620.7069 | 698.3022 | 561.3748 | 156.3348 | 188.6881 | 33563.0327 | 254.0607
| 90.0869 | 188.7321 | 40.564 | 143.35 | 0 | 0 | 253.4881 | 90.0869 | 620.7236 | 698.3022 | 561.4148 | 156.3148 | 188.7227 | 33587.0356 | 254.088
| 90.1036 | 188.7667 | 40.814 | 143.08 | 0 | 0 | 253.4472 | 90.1036 | 620.7403 | 698.3022 | 561.2248 | 156.5248 | 188.7583 | 33570.8157 | 254.088
| 90.1203 | 188.8023 | 40.704 | 143.22 | 0 | 0 | 253.4744 | 90.1203 | 620.7569 | 698.3022 | 561.4748 | 156.2448 | 188.7929 | 33569.9154 | 254.1153
| 90.1369 | 188.8368 | 40.714 | 143.23 | 0 | 0 | 253.5017 | 90.1369 | 620.7736 | 698.3022 | 561.2448 | 156.5148 | 188.8274 | 33570.0195 | 254.1289
| 90.1536 | 188.8725 | 40.784 | 143.22 | 0 | 0 | 253.5426 | 90.1536 | 620.7903 | 698.3022 | 561.4348 | 156.2748 | 188.862 | 33539.2645 | 254.1289
| 90.1703 | 188.907 | 40.914 | 143.2 | 0 | 0 | 253.4608 | 90.1703 | 620.8069 | 698.3022 | 561.3148 | 156.3848 | 188.8976 | 33561.6359 | 254.1153
| 90.1869 | 188.9416 | 41.104 | 142.97 | 0 | 0 | 253.4881 | 90.1869 | 620.8236 | 698.3022 | 561.2648 | 156.4748 | 188.9322 | 33553.6956 | 254.1562
| 90.2036 | 188.9762 | 40.794 | 143.31 | 0 | 0 | 253.5153 | 90.2036 | 620.8403 | 698.3022 | 561.3248 | 156.3748 | 188.9678 | 33570.046 | 254.2107
| 90.2203 | 189.0118 | 41.154 | 143 | 0 | 0 | 253.4881 | 90.2203 | 620.8569 | 698.3022 | 561.2048 | 156.5248 | 189.0023 | 33553.03 | 254.238
| 90.2369 | 189.0463 | 40.744 | 143.39 | 0 | 0 | 253.5017 | 90.2369 | 620.8736 | 698.3022 | 561.3148 | 156.4548 | 189.0369 | 33594.0879 | 254.2243
| 90.2536 | 189.082 | 40.824 | 143.39 | 0 | 0 | 253.5426 | 90.2536 | 620.8903 | 698.3022 | 561.2548 | 156.4548 | 189.0715 | 33601.7935 | 254.1971
| 90.2703 | 189.1165 | 41.044 | 143.26 | 0 | 0 | 253.5699 | 90.2703 | 620.9069 | 698.3022 | 561.4048 | 156.3048 | 189.1071 | 33563.0327 | 254.2516
| 90.2869 | 189.1511 | 40.864 | 143.41 | 0 | 0 | 253.5699 | 90.2869 | 620.9236 | 698.3022 | 561.4148 | 156.2548 | 189.1417 | 33570.9732 | 254.1971
| 90.3036 | 189.1867 | 40.724 | 143.57 | 0 | 0 | 253.5699 | 90.3036 | 620.9403 | 698.3022 | 561.4248 | 156.3048 | 189.1773 | 33570.9465 | 254.2516
| 90.3203 | 189.2213 | 41.114 | 143.2 | 0 | 0 | 253.5835 | 90.3203 | 620.9569 | 698.3022 | 561.4948 | 156.1648 | 189.2118 | 33602.8513 | 254.2652
| 90.3369 | 189.2558 | 41.064 | 143.32 | 0 | 0 | 253.5153 | 90.3369 | 620.9736 | 698.3022 | 561.5048 | 156.1648 | 189.2464 | 33564.391 | 254.238
| 90.3536 | 189.2914 | 41.194 | 143.22 | 0 | 0 | 253.5562 | 90.3536 | 620.9903 | 698.3022 | 561.3348 | 156.3648 | 189.281 | 33579.1872 | 254.2789
| 90.3703 | 189.326 | 41.034 | 143.39 | 0 | 0 | 253.5835 | 90.3703 | 621.0069 | 698.3022 | 561.2748 | 156.4148 | 189.3166 | 33539.3953 | 254.2925
| 90.3869 | 189.3606 | 41.604 | 142.89 | 0 | 0 | 253.5835 | 90.3869 | 621.0236 | 698.3022 | 561.3448 | 156.3648 | 189.3512 | 33587.5319 | 254.3061
| 90.4036 | 189.3962 | 41.374 | 143.13 | 0 | 0 | 253.5699 | 90.4036 | 621.0403 | 698.3022 | 561.2848 | 156.4748 | 189.3868 | 33578.7949 | 254.2652
| 90.4203 | 189.4308 | 41.404 | 143.13 | 0 | 0 | 253.5562 | 90.4203 | 621.0569 | 698.3022 | 561.3648 | 156.3948 | 189.4213 | 33578.4295 | 254.347
| 90.4369 | 189.4653 | 41.384 | 143.16 | 0 | 0 | 253.5562 | 90.4369 | 621.0736 | 698.3022 | 561.3148 | 156.3948 | 189.4559 | 33571.4428 | 254.2925
| 90.4536 | 189.5009 | 41.354 | 143.22 | 0 | 0 | 253.5562 | 90.4536 | 621.0903 | 698.3022 | 561.2548 | 156.3948 | 189.4905 | 33579.5141 | 254.3607
| 90.4703 | 189.5355 | 41.674 | 142.98 | 0 | 0 | 253.5426 | 90.4703 | 621.1069 | 698.3022 | 561.3048 | 156.4248 | 189.5261 | 33562.5364 | 254.3334
| 90.4869 | 189.5701 | 41.624 | 143.05 | 0 | 0 | 253.5426 | 90.4869 | 621.1236 | 698.3022 | 561.3248 | 156.4048 | 189.5606 | 33562.5364 | 254.4016
| 90.5036 | 189.6057 | 41.494 | 143.2 | 0 | 0 | 253.5562 | 90.5036 | 621.1403 | 698.3022 | 561.3348 | 156.3748 | 189.5963 | 33579.4874 | 254.347
| 90.5203 | 189.6403 | 41.734 | 143.02 | 0 | 0 | 253.5426 | 90.5203 | 621.1569 | 698.3022 | 561.2548 | 156.4348 | 189.6308 | 33570.8425 | 254.4425
| 90.5369 | 189.6748 | 41.414 | 143.36 | 0 | 0 | 253.529 | 90.5372 | 621.1739 | 698.3022 | 561.3148 | 156.4048 | 189.6654 | 33546.5127 | 254.4425
| 90.5536 | 189.7104 | 41.764 | 142.98 | 0 | 0 | 253.5426 | 90.5539 | 621.1906 | 698.3022 | 561.4048 | 156.3548 | 189.701 | 33586.4741 | 254.4152
| 90.5703 | 189.745 | 41.354 | 143.45 | 0 | 0 | 253.529 | 90.5706 | 621.2072 | 698.3022 | 561.4948 | 156.2148 | 189.7356 | 33577.2943 | 254.4561
| 90.5869 | 189.7796 | 41.574 | 143.25 | 0 | 0 | 253.529 | 90.5872 | 621.2239 | 698.3022 | 561.4348 | 156.2948 | 189.7701 | 33578.6256 | 254.4152
| 90.6036 | 189.8152 | 41.104 | 143.75 | 0 | 0 | 253.529 | 90.6039 | 621.2406 | 698.3022 | 561.5348 | 156.2248 | 189.8058 | 33571.4812 | 254.4698
| 90.6203 | 189.8497 | 41.484 | 143.44 | 0 | 0 | 253.5426 | 90.6206 | 621.2572 | 698.3022 | 561.2948 | 156.4248 | 189.8403 | 33554.9227 | 254.5107
| 90.6369 | 189.8854 | 41.684 | 143.26 | 0 | 0 | 253.5153 | 90.6372 | 621.2739 | 698.3022 | 561.3548 | 156.3348 | 189.8749 | 33587.2972 | 254.4561
| 90.6536 | 189.9199 | 41.604 | 143.35 | 0 | 0 | 253.5426 | 90.6539 | 621.2906 | 698.3022 | 561.3748 | 156.3548 | 189.9105 | 33554.8573 | 254.4698
| 90.6703 | 189.9555 | 41.624 | 143.39 | 0 | 0 | 253.5562 | 90.6706 | 621.3072 | 698.3022 | 561.2648 | 156.4748 | 189.9451 | 33570.5157 | 254.4698
| 90.6872 | 189.9901 | 41.514 | 143.55 | 0 | 0 | 253.5426 | 90.6872 | 621.3239 | 698.3022 | 561.2348 | 156.3948 | 189.9796 | 33571.6003 | 254.4698
| 90.7039 | 190.0247 | 41.764 | 143.33 | 0 | 0 | 253.5426 | 90.7039 | 621.3406 | 698.3022 | 561.4548 | 156.2748 | 190.0152 | 33587.0356 | 254.4834
| 90.7206 | 190.0592 | 42.084 | 143.03 | 0 | 0 | 253.5017 | 90.7206 | 621.3572 | 698.3022 | 561.2848 | 156.4048 | 190.0498 | 33578.8871 | 254.5379
| 90.7372 | 190.0949 | 41.604 | 143.54 | 0 | 0 | 253.5699 | 90.7372 | 621.3739 | 698.3022 | 561.2448 | 156.4648 | 190.0854 | 33563.3982 | 254.5652
| 90.7539 | 190.1294 | 41.984 | 143.2 | 0 | 0 | 253.5426 | 90.7539 | 621.3906 | 698.3022 | 561.3248 | 156.4348 | 190.12 | 33577.6987 | 254.5516
| 90.7706 | 190.165 | 42.164 | 143.03 | 0 | 0 | 253.5426 | 90.7706 | 621.4072 | 698.3022 | 561.3148 | 156.3448 | 190.1546 | 33570.3073 | 254.5652
| 90.7872 | 190.1996 | 42.014 | 143.19 | 0 | 0 | 253.5153 | 90.7872 | 621.4239 | 698.3022 | 561.4548 | 156.2348 | 190.1891 | 33581.5678 | 254.6061
| 90.8039 | 190.2342 | 42.144 | 143.16 | 0 | 0 | 253.529 | 90.8039 | 621.4406 | 698.3022 | 561.1648 | 156.5648 | 190.2247 | 33582.7676 | 254.5652
| 90.8206 | 190.2698 | 41.974 | 143.26 | 0 | 0 | 253.4881 | 90.8206 | 621.4572 | 698.3022 | 561.3148 | 156.4348 | 190.2593 | 33591.4119 | 254.5379
| 90.8372 | 190.3043 | 42.294 | 143.04 | 0 | 0 | 253.5153 | 90.8372 | 621.4739 | 698.3022 | 561.4948 | 156.2448 | 190.2949 | 33601.3494 | 254.5107
| 90.8539 | 190.3389 | 42.024 | 143.3 | 0 | 0 | 253.5426 | 90.8539 | 621.4906 | 698.3022 | 561.2448 | 156.5248 | 190.3295 | 33598.9598 | 254.5107
| 90.8706 | 190.3745 | 42.434 | 142.96 | 0 | 0 | 253.5153 | 90.8706 | 621.5072 | 698.3022 | 561.4248 | 156.4348 | 190.3641 | 33612.6324 | 254.5516
| 90.8872 | 190.4091 | 41.954 | 143.52 | 0 | 0 | 253.5562 | 90.8872 | 621.5239 | 698.3022 | 561.4448 | 156.3248 | 190.3986 | 33597.8636 | 254.6061
| 90.9039 | 190.4437 | 41.725 | 143.76 | 0 | 0 | 253.5426 | 90.9039 | 621.5406 | 698.3022 | 561.3848 | 156.4348 | 190.4342 | 33619.3561 | 254.6334
| 90.9206 | 190.4793 | 42.134 | 143.34 | 0 | 0 | 253.5699 | 90.9206 | 621.5572 | 698.3022 | 561.3648 | 156.4748 | 190.4688 | 33579.3676 | 254.647
| 90.9372 | 190.5138 | 41.984 | 143.51 | 0 | 0 | 253.5562 | 90.9372 | 621.5739 | 698.3022 | 561.3248 | 156.4548 | 190.5044 | 33562.9404 | 254.6061
| 90.9539 | 190.5484 | 42.074 | 143.49 | 0 | 0 | 253.5426 | 90.9539 | 621.5906 | 698.3022 | 561.3648 | 156.4548 | 190.539 | 33655.661 | 254.5107
| 90.9706 | 190.584 | 42.104 | 143.47 | 0 | 0 | 253.529 | 90.9706 | 621.6072 | 698.3022 | 560.7548 | 157.2248 | 190.5735 | 33705.3146 | 254.3743
| 90.9872 | 190.6186 | 42.594 | 142.98 | 0 | 0 | 253.529 | 90.9872 | 621.6239 | 698.3022 | 560.6948 | 157.7248 | 190.6081 | 33791.3947 | 254.2516
| 91.0039 | 190.6532 | 42.304 | 143.33 | 0 | 0 | 253.529 | 91.0039 | 621.6406 | 698.3022 | 560.2348 | 158.1048 | 190.6437 | 33897.2303 | 254.1834
| 91.0206 | 190.6888 | 42.275 | 143.35 | 0 | 0 | 253.5835 | 91.0206 | 621.6572 | 698.3022 | 560.3048 | 158.0048 | 190.6783 | 33919.6189 | 254.0744
| 91.0372 | 190.7233 | 42.264 | 143.45 | 0 | 0 | 253.529 | 91.0372 | 621.6739 | 698.3022 | 560.1848 | 158.1248 | 190.7139 | 33979.4626 | 254.0198
| 91.0539 | 190.7579 | 42.234 | 143.49 | 0 | 0 | 253.6244 | 91.0539 | 621.6906 | 698.3022 | 560.4148 | 157.8448 | 190.7474 | 34026.845 | 253.8835
| 91.0706 | 190.7935 | 42.594 | 143.19 | 0 | 0 | 253.5835 | 91.0706 | 621.7072 | 698.3022 | 560.7748 | 157.4248 | 190.783 | 34091.2322 | 253.8835
| 91.0872 | 190.8281 | 42.624 | 143.16 | 0 | 0 | 253.5426 | 91.0872 | 621.7239 | 698.3022 | 560.8848 | 157.3148 | 190.8176 | 34108.9093 | 253.8153
| 91.1039 | 190.8627 | 42.984 | 142.85 | 0 | 0 | 253.5971 | 91.1039 | 621.7406 | 698.3022 | 560.8248 | 157.4048 | 190.8532 | 34165.7529 | 253.7744
| 91.1206 | 190.8983 | 42.415 | 143.41 | 0 | 0 | 253.5699 | 91.1206 | 621.7572 | 698.3022 | 560.7248 | 157.5148 | 190.8878 | 34197.1365 | 253.7335
| 91.1372 | 190.9328 | 42.514 | 143.4 | 0 | 0 | 253.5699 | 91.1372 | 621.7739 | 698.3022 | 561.1248 | 157.0548 | 190.9224 | 34245.4341 | 253.6789
| 91.1539 | 190.9674 | 42.674 | 143.26 | 0 | 0 | 253.5971 | 91.1539 | 621.7906 | 698.3022 | 561.0748 | 157.1348 | 190.9569 | 34280.8256 | 253.5971
| 91.1706 | 191.003 | 42.694 | 143.17 | 0 | 0 | 253.5562 | 91.1706 | 621.8072 | 698.3022 | 560.8848 | 157.3248 | 190.9925 | 34331.0372 | 253.6517
| 91.1872 | 191.0376 | 42.424 | 143.61 | 0 | 0 | 253.5971 | 91.1872 | 621.8239 | 698.3022 | 560.8848 | 157.3548 | 191.0271 | 34347.6575 | 253.5562
| 91.2039 | 191.0721 | 42.684 | 143.31 | 0 | 0 | 253.5699 | 91.2039 | 621.8406 | 698.3022 | 560.9548 | 157.3048 | 191.0627 | 34394.2139 | 253.4744
| 91.2206 | 191.1078 | 42.775 | 143.29 | 0 | 0 | 253.5835 | 91.2206 | 621.8572 | 698.3022 | 560.8448 | 157.4148 | 191.0973 | 34439.0619 | 253.4608
| 91.2372 | 191.1423 | 42.794 | 143.3 | 0 | 0 | 253.5699 | 91.2372 | 621.8739 | 698.3022 | 560.8248 | 157.4048 | 191.1319 | 34485.5834 | 253.3517
| 91.2539 | 191.1769 | 42.744 | 143.4 | 0 | 0 | 253.5699 | 91.2539 | 621.8906 | 698.3022 | 560.7848 | 157.4648 | 191.1664 | 34558.2173 | 253.3108
| 91.2706 | 191.2125 | 42.544 | 143.62 | 0 | 0 | 253.5562 | 91.2706 | 621.9072 | 698.3022 | 560.8548 | 157.3748 | 191.202 | 34586.0148 | 253.2426
| 91.2872 | 191.2471 | 42.584 | 143.61 | 0 | 0 | 253.5699 | 91.2872 | 621.9239 | 698.3022 | 560.8448 | 157.4248 | 191.2366 | 34650.1076 | 253.1744
| 91.3039 | 191.2827 | 43.064 | 143.22 | 0 | 0 | 253.5699 | 91.3039 | 621.9406 | 698.3022 | 560.9848 | 157.2948 | 191.2722 | 34674.1754 | 253.1472
| 91.3206 | 191.3173 | 42.665 | 143.56 | 0 | 0 | 253.5153 | 91.3206 | 621.9572 | 698.3022 | 560.8248 | 157.3948 | 191.3068 | 34705.8988 | 253.0381
| 91.3372 | 191.3518 | 42.685 | 143.59 | 0 | 0 | 253.5699 | 91.3372 | 621.9739 | 698.3022 | 560.8948 | 157.3148 | 191.3413 | 34781.5334 | 253.0245
| 91.3539 | 191.3864 | 42.704 | 143.63 | 0 | 0 | 253.529 | 91.3539 | 621.9906 | 698.3022 | 560.9548 | 157.3048 | 191.3759 | 34821.7912 | 253.0108
| 91.3706 | 191.422 | 43.034 | 143.31 | 0 | 0 | 253.5153 | 91.3706 | 622.0072 | 698.3022 | 560.8148 | 157.4448 | 191.4115 | 34895.2947 | 252.8881
| 91.3872 | 191.4566 | 43.234 | 143.15 | 0 | 0 | 253.529 | 91.3872 | 622.0239 | 698.3022 | 560.8348 | 157.3748 | 191.4461 | 34919.3931 | 252.8881
| 91.4039 | 191.4922 | 43.474 | 142.94 | 0 | 0 | 253.5562 | 91.4039 | 622.0406 | 698.3022 | 561.2648 | 157.0048 | 191.4817 | 34928.6218 | 252.7927
| 91.4206 | 191.5267 | 43.574 | 142.9 | 0 | 0 | 253.5699 | 91.4206 | 622.0572 | 698.3022 | 561.0148 | 157.2548 | 191.5163 | 35016.6263 | 252.7654
| 91.4372 | 191.5613 | 43.045 | 143.4 | 0 | 0 | 253.5153 | 91.4372 | 622.0739 | 698.3022 | 560.8448 | 157.4348 | 191.5508 | 35025.8196 | 252.7245
| 91.4539 | 191.5959 | 43.235 | 143.3 | 0 | 0 | 253.4881 | 91.4539 | 622.0906 | 698.3022 | 560.9348 | 157.3548 | 191.5865 | 35083.5327 | 252.5881
| 91.4706 | 191.6315 | 43.665 | 142.88 | 0 | 0 | 253.5017 | 91.4706 | 622.1072 | 698.3022 | 561.1348 | 157.0848 | 191.621 | 35098.625 | 252.629
| 91.4872 | 191.6661 | 43.514 | 143.08 | 0 | 0 | 253.4744 | 91.4872 | 622.1239 | 698.3022 | 561.1748 | 157.0748 | 191.6556 | 35162.7842 | 252.5199
| 91.5039 | 191.7017 | 43.084 | 143.55 | 0 | 0 | 253.4608 | 91.5039 | 622.1406 | 698.3022 | 561.0148 | 157.2448 | 191.6912 | 35238.8944 | 252.5063
| 91.5206 | 191.7362 | 43.674 | 142.94 | 0 | 0 | 253.4744 | 91.5206 | 622.1572 | 698.3022 | 561.0148 | 157.2348 | 191.7258 | 35262.3651 | 252.4927
| 91.5372 | 191.7708 | 43.435 | 143.24 | 0 | 0 | 253.5153 | 91.5372 | 622.1739 | 698.3022 | 561.0148 | 157.2548 | 191.7603 | 35279.0514 | 252.4518
| 91.5539 | 191.8064 | 43.365 | 143.35 | 0 | 0 | 253.4062 | 91.5539 | 622.1906 | 698.3022 | 560.8848 | 157.3748 | 191.7959 | 35351.154 | 252.3836
| 91.5706 | 191.841 | 43.365 | 143.36 | 0 | 0 | 253.4472 | 91.5706 | 622.2072 | 698.3022 | 561.1648 | 157.0748 | 191.8305 | 35311.3322 | 252.3836
| 91.5872 | 191.8756 | 43.375 | 143.38 | 0 | 0 | 253.4608 | 91.5872 | 622.2239 | 698.3022 | 561.7248 | 156.3948 | 191.8651 | 35326.7476 | 252.4109
| 91.6039 | 191.9112 | 43.414 | 143.36 | 0 | 0 | 253.4335 | 91.6039 | 622.2406 | 698.3022 | 561.6748 | 156.4548 | 191.9007 | 35333.9975 | 252.479
| 91.6206 | 191.9457 | 43.4323 | 143.4617 | 0 | 0 | 253.4744 | 91.6206 | 622.2572 | 698.3022 | 561.6848 | 156.4648 | 191.9353 | 35325.8223 | 252.4927
| 91.6372 | 191.9803 | 43.404 | 143.51 | 0 | 0 | 253.4608 | 91.6372 | 622.2739 | 698.3022 | 561.6048 | 156.5648 | 191.9709 | 35318.0117 | 252.5472
| 91.6539 | 192.0159 | 43.695 | 143.23 | 0 | 0 | 253.4062 | 91.6539 | 622.2906 | 698.3022 | 561.6848 | 156.4148 | 192.0054 | 35341.5085 | 252.5199
| 91.6706 | 192.0505 | 43.345 | 143.58 | 0 | 0 | 253.4335 | 91.6706 | 622.3072 | 698.3022 | 561.5248 | 156.6048 | 192.04 | 35332.9034 | 252.5063
| 91.6872 | 192.085 | 43.785 | 143.19 | 0 | 0 | 253.4199 | 91.6872 | 622.3239 | 698.3022 | 561.6648 | 156.4948 | 192.0746 | 35325.757 | 252.5472
| 91.7039 | 192.1196 | 43.915 | 143.03 | 0 | 0 | 253.3926 | 91.7039 | 622.3406 | 698.3022 | 561.7148 | 156.4448 | 192.1102 | 35349.1615 | 252.5881
| 91.7206 | 192.1552 | 43.754 | 143.23 | 0 | 0 | 253.4472 | 91.7206 | 622.3572 | 698.3022 | 561.6148 | 156.5248 | 192.1448 | 35324.4289 | 252.6018
| 91.7372 | 192.1898 | 43.824 | 143.24 | 0 | 0 | 253.4608 | 91.7372 | 622.3739 | 698.3022 | 561.5448 | 156.5948 | 192.1804 | 35349.292 | 252.5608
| 91.7539 | 192.2254 | 43.804 | 143.32 | 0 | 0 | 253.4744 | 91.7539 | 622.3906 | 698.3022 | 561.6748 | 156.4448 | 192.2149 | 35325.2888 | 252.6018
| 91.7706 | 192.26 | 43.835 | 143.32 | 0 | 0 | 253.5017 | 91.7708 | 622.4075 | 698.3022 | 561.6448 | 156.5048 | 192.2495 | 35382.9926 | 252.6427
| 91.7872 | 192.2945 | 43.785 | 143.35 | 0 | 0 | 253.4608 | 91.7875 | 622.4242 | 698.3022 | 561.6348 | 156.5148 | 192.2841 | 35347.7682 | 252.6563
| 91.8039 | 192.3291 | 43.785 | 143.4 | 0 | 0 | 253.4608 | 91.8042 | 622.4408 | 698.3022 | 561.7548 | 156.3648 | 192.3197 | 35334.0628 | 252.6427
| 91.8206 | 192.3647 | 43.784 | 143.41 | 0 | 0 | 253.4744 | 91.8208 | 622.4575 | 698.3022 | 561.5848 | 156.5448 | 192.3542 | 35347.8985 | 252.7108
| 91.8372 | 192.4003 | 43.844 | 143.41 | 0 | 0 | 253.5426 | 91.8375 | 622.4742 | 698.3022 | 561.8048 | 156.2748 | 192.3899 | 35342.0038 | 252.7245
| 91.8539 | 192.4349 | 43.944 | 143.37 | 0 | 0 | 253.529 | 91.8542 | 622.4908 | 698.3022 | 561.4848 | 156.6048 | 192.4244 | 35340.4795 | 252.7245
| 91.8706 | 192.4695 | 44.095 | 143.23 | 0 | 0 | 253.5153 | 91.8708 | 622.5075 | 698.3022 | 561.5248 | 156.6248 | 192.459 | 35317.4131 | 252.779
| 91.8872 | 192.504 | 44.095 | 143.21 | 0 | 0 | 253.5562 | 91.8875 | 622.5242 | 698.3022 | 561.6048 | 156.5248 | 192.4936 | 35340.948 | 252.7927
| 91.9039 | 192.5386 | 44.075 | 143.27 | 0 | 0 | 253.5699 | 91.9042 | 622.5408 | 698.3022 | 561.7148 | 156.4548 | 192.5292 | 35348.0024 | 252.7654
| 91.9208 | 192.5742 | 44.095 | 143.3 | 0 | 0 | 253.5153 | 91.9208 | 622.5575 | 698.3022 | 561.5748 | 156.5548 | 192.5637 | 35341.3127 | 252.779
| 91.9375 | 192.6098 | 44.024 | 143.45 | 0 | 0 | 253.5562 | 91.9375 | 622.5742 | 698.3022 | 561.6565 | 156.4531 | 192.5994 | 35341.0785 | 252.8472
| 91.9542 | 192.6444 | 44.124 | 143.37 | 0 | 0 | 253.529 | 91.9542 | 622.5908 | 698.3022 | 561.6948 | 156.4348 | 192.6339 | 35324.1295 | 252.8063
| 91.9708 | 192.679 | 44.464 | 143.05 | 0 | 0 | 253.5562 | 91.9708 | 622.6075 | 698.3022 | 561.7448 | 156.3948 | 192.6685 | 35359.6534 | 252.8472
| 91.9875 | 192.7135 | 44.165 | 143.39 | 0 | 0 | 253.5699 | 91.9875 | 622.6242 | 698.3022 | 561.6048 | 156.5248 | 192.7031 | 35340.948 | 252.8745
| 92.0042 | 192.7491 | 44.195 | 143.37 | 0 | 0 | 253.5699 | 92.0042 | 622.6408 | 698.3022 | 561.6448 | 156.5048 | 192.7387 | 35317.4131 | 252.9017
| 92.0208 | 192.7837 | 44.505 | 143.09 | 0 | 0 | 253.5426 | 92.0208 | 622.6575 | 698.3022 | 561.4848 | 156.6648 | 192.7732 | 35324.3637 | 252.929
| 92.0375 | 192.8193 | 44.155 | 143.53 | 0 | 0 | 253.5699 | 92.0375 | 622.6742 | 698.3022 | 561.6348 | 156.4848 | 192.8089 | 35316.5148 | 252.9154
| 92.0542 | 192.8539 | 44.344 | 143.35 | 0 | 0 | 253.529 | 92.0542 | 622.6908 | 698.3022 | 561.6548 | 156.4848 | 192.8434 | 35341.6121 | 252.929
| 92.0708 | 192.8885 | 44.325 | 143.35 | 0 | 0 | 253.5153 | 92.0708 | 622.7075 | 698.3022 | 561.7148 | 156.4248 | 192.878 | 35300.2952 | 252.9563
| 92.0875 | 192.923 | 44.395 | 143.34 | 0 | 0 | 253.529 | 92.0875 | 622.7242 | 698.3022 | 561.7648 | 156.4048 | 192.9136 | 35349.0962 | 253.0108
| 92.1042 | 192.9586 | 45.135 | 142.63 | 0 | 0 | 253.5153 | 92.1042 | 622.7408 | 698.3022 | 561.5748 | 156.6048 | 192.9482 | 35331.1189 | 253.0108
| 92.1208 | 192.9932 | 44.465 | 143.33 | 0 | 0 | 253.4881 | 92.1208 | 622.7575 | 698.3022 | 561.5148 | 156.6048 | 192.9827 | 35348.6931 | 252.9836
| 92.1375 | 193.0278 | 44.615 | 143.22 | 0 | 0 | 253.4881 | 92.1375 | 622.7742 | 698.3022 | 561.7048 | 156.3948 | 193.0183 | 35324.6899 | 253.0517
| 92.1542 | 193.0634 | 44.765 | 143.11 | 0 | 0 | 253.529 | 92.1542 | 622.7908 | 698.3022 | 561.5248 | 156.6148 | 193.0529 | 35360.0181 | 253.0381
| 92.1708 | 193.098 | 44.704 | 143.21 | 0 | 0 | 253.5153 | 92.1708 | 622.8075 | 698.3022 | 561.7248 | 156.4448 | 193.0875 | 35349.0962 | 253.0381
| 92.1875 | 193.1336 | 44.705 | 143.22 | 0 | 0 | 253.5153 | 92.1875 | 622.8242 | 698.3022 | 561.6148 | 156.5148 | 193.1231 | 35333.2681 | 253.0517
| 92.2042 | 193.1681 | 44.555 | 143.4 | 0 | 0 | 253.4881 | 92.2042 | 622.8408 | 698.3022 | 561.5948 | 156.5648 | 193.1577 | 35324.6631 | 253.079
| 92.2208 | 193.2027 | 44.895 | 143.14 | 0 | 0 | 253.5017 | 92.2208 | 622.8575 | 698.3022 | 561.7148 | 156.4848 | 193.1922 | 35316.7221 | 253.1199
| 92.2375 | 193.2373 | 44.715 | 143.33 | 0 | 0 | 253.5153 | 92.2375 | 622.8742 | 698.3022 | 561.7048 | 156.4648 | 193.2278 | 35333.7363 | 253.1063
| 92.2542 | 193.2729 | 44.385 | 143.67 | 0 | 0 | 253.4744 | 92.2542 | 622.8908 | 698.3022 | 561.4848 | 156.6448 | 193.2624 | 35316.8143 | 253.1335
| 92.2708 | 193.3074 | 44.8133 | 143.2717 | 0 | 0 | 253.5017 | 92.2708 | 622.9075 | 698.3022 | 561.5248 | 156.6048 | 193.298 | 35324.4942 | 253.1744
| 92.2875 | 193.3431 | 44.744 | 143.4 | 0 | 0 | 253.5562 | 92.2875 | 622.9242 | 698.3022 | 561.7248 | 156.4748 | 193.3326 | 35340.8558 | 253.1335
| 92.3042 | 193.3776 | 45.075 | 143.11 | 0 | 0 | 253.5835 | 92.3042 | 622.9408 | 698.3022 | 561.5448 | 156.5648 | 193.3672 | 35325.3541 | 253.1881
| 92.3208 | 193.4122 | 45.065 | 143.16 | 0 | 0 | 253.5699 | 92.3208 | 622.9575 | 698.3022 | 561.6548 | 156.4948 | 193.4017 | 35308.6392 | 253.1608
| 92.3375 | 193.4478 | 45.235 | 143 | 0 | 0 | 253.5699 | 92.3375 | 622.9742 | 698.3022 | 561.5748 | 156.5848 | 193.4373 | 35341.4815 | 253.2154
| 92.3542 | 193.4824 | 45.045 | 143.19 | 0 | 0 | 253.5971 | 92.3542 | 622.9908 | 698.3022 | 561.7448 | 156.3948 | 193.4719 | 35349.6567 | 253.1744
| 92.3708 | 193.518 | 44.945 | 143.38 | 0 | 0 | 253.6108 | 92.3708 | 623.0075 | 698.3022 | 561.6448 | 156.4948 | 193.5075 | 35332.8382 | 253.2154
| 92.3875 | 193.5526 | 45.085 | 143.24 | 0 | 0 | 253.5971 | 92.3875 | 623.0242 | 698.3022 | 561.6048 | 156.5248 | 193.5421 | 35317.179 | 253.1881
| 92.4042 | 193.5871 | 44.915 | 143.48 | 0 | 0 | 253.6244 | 92.4042 | 623.0408 | 698.3022 | 561.6148 | 156.5548 | 193.5766 | 35333.007 | 253.2699
| 92.4208 | 193.6217 | 45.215 | 143.19 | 0 | 0 | 253.6108 | 92.4208 | 623.0575 | 698.3022 | 561.6948 | 156.4448 | 193.6112 | 35325.1583 | 253.2017
| 92.4375 | 193.6573 | 45.115 | 143.26 | 0 | 0 | 253.5971 | 92.4375 | 623.0742 | 698.3022 | 561.4748 | 156.6448 | 193.6468 | 35325.6535 | 253.2699
| 92.4542 | 193.6919 | 44.915 | 143.56 | 0 | 0 | 253.638 | 92.4542 | 623.0908 | 698.3022 | 561.5748 | 156.5948 | 193.6814 | 35323.5041 | 253.2563
| 92.4708 | 193.7264 | 45.285 | 143.2 | 0 | 0 | 253.6244 | 92.4708 | 623.1075 | 698.3022 | 561.6548 | 156.4748 | 193.717 | 35325.9529 | 253.2972
| 92.4875 | 193.762 | 45.315 | 143.19 | 0 | 0 | 253.7062 | 92.4875 | 623.1242 | 698.3022 | 561.6348 | 156.5348 | 193.7516 | 35366.7731 | 253.3244
| 92.5042 | 193.7966 | 45.445 | 143.09 | 0 | 0 | 253.8426 | 92.5042 | 623.1408 | 698.3022 | 561.6248 | 156.4948 | 193.7861 | 35316.8795 | 253.3244
| 92.5208 | 193.8312 | 45.345 | 143.26 | 0 | 0 | 253.938 | 92.5208 | 623.1575 | 698.3022 | 561.5348 | 156.6048 | 193.8207 | 35360.7474 | 253.2699
| 92.5375 | 193.8668 | 45.395 | 143.25 | 0 | 0 | 254.088 | 92.5375 | 623.1742 | 698.3022 | 561.6048 | 156.4948 | 193.8563 | 35341.8732 | 253.2835
| 92.5542 | 193.9014 | 45.615 | 143.02 | 0 | 0 | 254.1834 | 92.5542 | 623.1908 | 698.3022 | 561.8748 | 156.2548 | 193.8909 | 35316.0849 | 253.2699
| 92.5708 | 193.9359 | 45.525 | 143.17 | 0 | 0 | 254.3334 | 92.5708 | 623.2075 | 698.3022 | 561.4948 | 156.6548 | 193.9265 | 35348.4974 | 253.3517
| 92.5875 | 193.9705 | 45.265 | 143.44 | 0 | 0 | 254.4016 | 92.5875 | 623.2242 | 698.3022 | 561.5548 | 156.5448 | 193.9611 | 35341.8732 | 253.3244
| 92.6042 | 194.0061 | 45.395 | 143.4 | 0 | 0 | 254.5379 | 92.6042 | 623.2408 | 698.3022 | 561.6848 | 156.4248 | 193.9956 | 35324.9893 | 253.2972
| 92.6208 | 194.0417 | 45.445 | 143.38 | 0 | 0 | 254.5107 | 92.6208 | 623.2575 | 698.3022 | 561.7048 | 156.4148 | 194.0302 | 35316.5148 | 253.3244
| 92.6375 | 194.0763 | 45.515 | 143.29 | 0 | 0 | 254.5925 | 92.6375 | 623.2742 | 698.3022 | 561.5948 | 156.5348 | 194.0658 | 35309.4991 | 253.3381
| 92.6542 | 194.1109 | 45.785 | 143.1 | 0 | 0 | 254.7152 | 92.6542 | 623.2908 | 698.3022 | 561.6248 | 156.5048 | 194.1004 | 35350.0866 | 253.3244
| 92.6708 | 194.1454 | 45.505 | 143.39 | 0 | 0 | 254.7834 | 92.6708 | 623.3075 | 698.3022 | 561.5848 | 156.5548 | 194.136 | 35309.4338 | 253.3926
| 92.6875 | 194.181 | 45.435 | 143.49 | 0 | 0 | 254.9061 | 92.6875 | 623.3242 | 698.3022 | 561.5348 | 156.5948 | 194.1706 | 35300.7251 | 253.3381
| 92.7042 | 194.2156 | 45.935 | 143.01 | 0 | 0 | 255.0151 | 92.7042 | 623.3408 | 698.3022 | 561.7348 | 156.3548 | 194.2051 | 35326.9436 | 253.4199
| 92.7208 | 194.2512 | 45.675 | 143.28 | 0 | 0 | 255.0969 | 92.7208 | 623.3575 | 698.3022 | 561.6048 | 156.5348 | 194.2407 | 35335.0262 | 253.379
| 92.7375 | 194.2858 | 45.725 | 143.29 | 0 | 0 | 255.1787 | 92.7375 | 623.3742 | 698.3022 | 561.4148 | 156.6948 | 194.2753 | 35301.2203 | 253.379
| 92.7542 | 194.3203 | 45.565 | 143.52 | 0 | 0 | 255.2878 | 92.7542 | 623.3908 | 698.3022 | 561.5748 | 156.5948 | 194.3099 | 35333.7363 | 253.4062
| 92.7708 | 194.3549 | 45.525 | 143.55 | 0 | 0 | 255.3423 | 92.7708 | 623.4075 | 698.3022 | 561.5048 | 156.6348 | 194.3455 | 35317.1137 | 253.4744
| 92.7875 | 194.3905 | 45.735 | 143.4 | 0 | 0 | 255.356 | 92.7875 | 623.4242 | 698.3022 | 561.5248 | 156.5448 | 194.3801 | 35349.0193 | 253.4744
| 92.8042 | 194.4251 | 45.815 | 143.28 | 0 | 0 | 255.3832 | 92.8042 | 623.4408 | 698.3022 | 561.5848 | 156.5748 | 194.4157 | 35317.3478 | 253.4062
| 92.8208 | 194.4607 | 46.005 | 143.23 | 0 | 0 | 255.3696 | 92.8208 | 623.4575 | 698.3022 | 561.6448 | 156.4648 | 194.4502 | 35340.7138 | 253.4608
| 92.8375 | 194.4953 | 45.895 | 143.37 | 0 | 0 | 255.3969 | 92.8375 | 623.4742 | 698.3022 | 561.4948 | 156.6648 | 194.4848 | 35342.2108 | 253.4744
| 92.8542 | 194.5298 | 46.115 | 143.13 | 0 | 0 | 255.4651 | 92.8542 | 623.4908 | 698.3022 | 561.5148 | 156.6248 | 194.5194 | 35334.2968 | 253.5017
| 92.8708 | 194.5644 | 45.645 | 143.66 | 0 | 0 | 255.4514 | 92.8708 | 623.5075 | 698.3022 | 561.6248 | 156.5048 | 194.5539 | 35325.2235 | 253.4608
| 92.8875 | 194.6 | 46.185 | 143.12 | 0 | 0 | 251.8654 | 92.8875 | 623.5242 | 698.3022 | 561.5248 | 156.5848 | 194.5895 | 35325.3541 | 253.5017
| 92.9042 | 194.6346 | 45.765 | 143.56 | 0 | 0 | 251.7154 | 92.9042 | 623.5408 | 698.3022 | 561.5448 | 156.5748 | 194.6252 | 35317.9736 | 253.5426
| 92.9208 | 194.6702 | 45.9517 | 143.4333 | 0 | 0 | 251.8381 | 92.9208 | 623.5575 | 698.3022 | 561.7048 | 156.3748 | 194.6597 | 35342.0038 | 253.529
| 92.9375 | 194.7048 | 46.225 | 143.18 | 0 | 0 | 251.8381 | 92.9375 | 623.5742 | 698.3022 | 561.5148 | 156.6148 | 194.6943 | 35293.0452 | 253.529
| 92.9542 | 194.7393 | 45.925 | 143.56 | 0 | 0 | 251.6336 | 92.9542 | 623.5908 | 698.3022 | 561.5048 | 156.6248 | 194.7289 | 35332.9034 | 253.4744
| 92.9708 | 194.7739 | 45.965 | 143.58 | 0 | 0 | 251.6609 | 92.9708 | 623.6075 | 698.3022 | 561.6748 | 156.4248 | 194.7634 | 35341.8732 | 253.5562
| 92.9875 | 194.8095 | 46.395 | 143.15 | 0 | 0 | 251.5654 | 92.9875 | 623.6242 | 698.3022 | 561.5648 | 156.5448 | 194.799 | 35332.3045 | 253.5699
| 93.0042 | 194.8441 | 46.275 | 143.29 | 0 | 0 | 251.5381 | 93.0044 | 623.6411 | 698.3022 | 561.6448 | 156.4648 | 194.8347 | 35316.9448 | 253.5562
| 93.0208 | 194.8797 | 46.415 | 143.21 | 0 | 0 | 251.62 | 93.0211 | 623.6578 | 698.3022 | 561.6548 | 156.4248 | 194.8692 | 35350.4132 | 253.5562
| 93.0375 | 194.9143 | 46.385 | 143.28 | 0 | 0 | 251.5791 | 93.0378 | 623.6744 | 698.3022 | 561.1728 | 156.9668 | 194.9038 | 35359.6534 | 253.5971
| 93.0542 | 194.9488 | 46.575 | 143.04 | 0 | 0 | 251.4427 | 93.0544 | 623.6911 | 698.3022 | 561.2028 | 156.9568 | 194.9384 | 35302.3525 | 253.5562
| 93.0708 | 194.9844 | 46.175 | 143.53 | 0 | 0 | 251.4154 | 93.0711 | 623.7078 | 698.3022 | 561.462 | 156.6876 | 194.9729 | 35325.4576 | 253.6244
| 93.0875 | 195.019 | 46.785 | 142.98 | 0 | 0 | 251.4427 | 93.0878 | 623.7244 | 698.3022 | 561.5648 | 156.5948 | 195.0085 | 35341.1169 | 253.5835
| 93.1042 | 195.0536 | 46.365 | 143.43 | 0 | 0 | 251.5245 | 93.1044 | 623.7411 | 698.3022 | 561.7148 | 156.4448 | 195.0442 | 35318.8063 | 253.638
| 93.1208 | 195.0881 | 46.505 | 143.23 | 0 | 0 | 251.5381 | 93.1211 | 623.7578 | 698.3022 | 561.5888 | 156.5508 | 195.0787 | 35325.8876 | 253.6789
| 93.1378 | 195.1238 | 46.365 | 143.45 | 0 | 0 | 251.4563 | 93.1378 | 623.7744 | 698.3022 | 561.6248 | 156.5348 | 195.1133 | 35319.1709 | 253.6108
| 93.1544 | 195.1583 | 46.295 | 143.6 | 0 | 0 | 251.3881 | 93.1544 | 623.7911 | 698.3022 | 561.5648 | 156.5948 | 195.1479 | 35302.3525 | 253.6926
| 93.1711 | 195.1939 | 46.685 | 143.24 | 0 | 0 | 251.3336 | 93.1711 | 623.8078 | 698.3022 | 561.4748 | 156.6748 | 195.1835 | 35326.9162 | 253.7062
| 93.1878 | 195.2285 | 46.623 | 143.242 | 0 | 0 | 251.3336 | 93.1878 | 623.8244 | 698.3022 | 561.6448 | 156.4648 | 195.218 | 35326.813 | 253.6926
| 93.2044 | 195.2631 | 46.735 | 143.21 | 0 | 0 | 251.3881 | 93.2044 | 623.8411 | 698.3022 | 561.4748 | 156.6448 | 195.2526 | 35310.6585 | 253.6653
| 93.2211 | 195.2976 | 46.819 | 143.176 | 0 | 0 | 251.4154 | 93.2211 | 623.8578 | 698.3022 | 561.5648 | 156.6048 | 195.2882 | 35318.3763 | 253.7199
| 93.2378 | 195.3333 | 46.975 | 143.06 | 0 | 0 | 251.5518 | 93.2378 | 623.8744 | 698.3022 | 561.6348 | 156.5248 | 195.3228 | 35319.1709 | 253.7608
| 93.2544 | 195.3689 | 46.935 | 143.06 | 0 | 0 | 251.5518 | 93.2544 | 623.8911 | 698.3022 | 561.6148 | 156.5248 | 195.3573 | 35361.4767 | 253.7199
| 93.2711 | 195.4034 | 46.825 | 143.29 | 0 | 0 | 251.5518 | 93.2711 | 623.9078 | 698.3022 | 561.6748 | 156.4848 | 195.393 | 35319.9001 | 253.7471
| 93.2878 | 195.438 | 47.045 | 143.1 | 0 | 0 | 251.5245 | 93.2878 | 623.9244 | 698.3022 | 561.5448 | 156.6148 | 195.4275 | 35312.2202 | 253.788
| 93.3044 | 195.4726 | 46.475 | 143.68 | 0 | 0 | 251.47 | 93.3044 | 623.9411 | 698.3022 | 561.5248 | 156.6048 | 195.4621 | 35335.0915 | 253.8426
| 93.3211 | 195.5082 | 46.855 | 143.33 | 0 | 0 | 251.4427 | 93.3211 | 623.9578 | 698.3022 | 561.6348 | 156.4648 | 195.4977 | 35295.7942 | 253.8153
| 93.3378 | 195.5427 | 46.915 | 143.28 | 0 | 0 | 251.4154 | 93.3378 | 623.9744 | 698.3022 | 561.6948 | 156.4548 | 195.5323 | 35303.8764 | 253.8289
| 93.3544 | 195.5784 | 47.415 | 142.85 | 0 | 0 | 251.4836 | 93.3544 | 623.9911 | 698.3022 | 561.4848 | 156.6648 | 195.5679 | 35320.3302 | 253.8698
| 93.3711 | 195.6129 | 46.765 | 143.52 | 0 | 0 | 251.4427 | 93.3711 | 624.0078 | 698.3022 | 561.6348 | 156.5248 | 195.6025 | 35327.2155 | 253.9107
| 93.3878 | 195.6475 | 47.065 | 143.25 | 0 | 0 | 251.3881 | 93.3878 | 624.0244 | 698.3022 | 561.5748 | 156.5948 | 195.637 | 35327.5147 | 253.8971
| 93.4044 | 195.6821 | 46.945 | 143.33 | 0 | 0 | 251.3336 | 93.4044 | 624.0411 | 698.3022 | 561.5548 | 156.5948 | 195.6716 | 35319.6009 | 253.9244
| 93.4211 | 195.7177 | 46.925 | 143.41 | 0 | 0 | 251.3609 | 93.4211 | 624.0578 | 698.3022 | 561.5748 | 156.5148 | 195.7072 | 35286.7208 | 253.938
| 93.4378 | 195.7522 | 47.075 | 143.3 | 0 | 0 | 251.3472 | 93.4378 | 624.0744 | 698.3022 | 561.5448 | 156.5848 | 195.7418 | 35336.5502 | 253.938
| 93.4544 | 195.7868 | 47.335 | 143.11 | 0 | 0 | 251.3336 | 93.4544 | 624.0911 | 698.3022 | 561.5248 | 156.6648 | 195.7774 | 35318.9747 | 253.9789
| 93.4711 | 195.8224 | 47.235 | 143.28 | 0 | 0 | 251.3336 | 93.4711 | 624.1078 | 698.3022 | 561.6048 | 156.5248 | 195.8119 | 35320.0964 | 254.0062
| 93.4878 | 195.857 | 47.425 | 143.09 | 0 | 0 | 251.2381 | 93.4878 | 624.1244 | 698.3022 | 561.6048 | 156.5548 | 195.8465 | 35312.9494 | 254.0062
| 93.5044 | 195.8926 | 47.245 | 143.32 | 0 | 0 | 251.2927 | 93.5044 | 624.1411 | 698.3022 | 561.4048 | 156.7848 | 195.8811 | 35336.5221 | 254.0198
| 93.5211 | 195.9272 | 47.655 | 142.9 | 0 | 0 | 251.3472 | 93.5211 | 624.1578 | 698.3022 | 561.5248 | 156.6748 | 195.9167 | 35334.8277 | 253.9925
| 93.5378 | 195.9617 | 47.435 | 143.2 | 0 | 0 | 251.3881 | 93.5378 | 624.1744 | 698.3022 | 561.3348 | 157.0048 | 195.9513 | 35358.8839 | 253.9244
| 93.5544 | 195.9963 | 47.105 | 143.52 | 0 | 0 | 251.5381 | 93.5544 | 624.1911 | 698.3022 | 561.3948 | 156.9748 | 195.9869 | 35352.3721 | 253.9516
| 93.5711 | 196.0319 | 47.515 | 143.1 | 0 | 0 | 251.5109 | 93.5711 | 624.2078 | 698.3022 | 561.6448 | 156.6648 | 196.0214 | 35386.0489 | 254.0335
| 93.5878 | 196.0665 | 47.325 | 143.36 | 0 | 0 | 251.4972 | 93.5878 | 624.2244 | 698.3022 | 561.7348 | 156.6148 | 196.056 | 35326.4276 | 254.0335
| 93.6044 | 196.1021 | 47.665 | 143.05 | 0 | 0 | 251.4836 | 93.6044 | 624.2411 | 698.3022 | 561.7148 | 156.6148 | 196.0906 | 35368.3709 | 254.0471
| 93.6211 | 196.1367 | 47.565 | 143.2 | 0 | 0 | 251.4836 | 93.6211 | 624.2578 | 698.3022 | 561.7148 | 156.6148 | 196.1262 | 35368.7352 | 254.0744
| 93.6378 | 196.1712 | 47.715 | 143.1 | 0 | 0 | 251.4563 | 93.6378 | 624.2744 | 698.3022 | 561.6448 | 156.6548 | 196.1608 | 35376.6128 | 254.088
| 93.6544 | 196.2058 | 47.635 | 143.21 | 0 | 0 | 251.47 | 93.6544 | 624.2911 | 698.3022 | 561.7248 | 156.6048 | 196.1964 | 35368.7352 | 254.0607
| 93.6711 | 196.2414 | 47.535 | 143.31 | 0 | 0 | 251.47 | 93.6711 | 624.3078 | 698.3022 | 561.7448 | 156.5548 | 196.2309 | 35385.0217 | 254.1425
| 93.6878 | 196.276 | 47.965 | 142.9 | 0 | 0 | 251.4836 | 93.6878 | 624.3244 | 698.3022 | 561.8348 | 156.4348 | 196.2655 | 35376.0814 | 254.1016
| 93.7044 | 196.3116 | 47.905 | 143.08 | 0 | 0 | 251.4427 | 93.7044 | 624.3411 | 698.3022 | 561.7048 | 156.5748 | 196.3001 | 35376.38 | 254.088
| 93.7211 | 196.3462 | 47.885 | 143.02 | 0 | 0 | 251.4291 | 93.7211 | 624.3578 | 698.3022 | 561.7548 | 156.5948 | 196.3357 | 35324.6064 | 254.1562
| 93.7378 | 196.3807 | 47.625 | 143.36 | 0 | 0 | 251.4427 | 93.7378 | 624.3744 | 698.3022 | 561.7648 | 156.5848 | 196.3702 | 35348.7401 | 254.1289
| 93.7544 | 196.4153 | 47.785 | 143.27 | 0 | 0 | 251.47 | 93.7544 | 624.3911 | 698.3022 | 561.6448 | 156.6448 | 196.4059 | 35347.6772 | 254.1698
| 93.7711 | 196.4509 | 48.015 | 143.04 | 0 | 0 | 251.4291 | 93.7711 | 624.4078 | 698.3022 | 561.6148 | 156.6648 | 196.4404 | 35340.7914 | 254.1834
| 93.7878 | 196.4855 | 48.055 | 143.07 | 0 | 0 | 251.4154 | 93.7878 | 624.4244 | 698.3022 | 561.7448 | 156.5248 | 196.475 | 35341.586 | 254.1834
| 93.8044 | 196.5211 | 48.285 | 142.8 | 0 | 0 | 251.4018 | 93.8044 | 624.4411 | 698.3022 | 561.5948 | 156.7148 | 196.5106 | 35358.1407 | 254.2107
| 93.8211 | 196.5557 | 47.815 | 143.32 | 0 | 0 | 251.4154 | 93.8211 | 624.4578 | 698.3022 | 561.7048 | 156.6048 | 196.5452 | 35348.6388 | 254.1562
| 93.8378 | 196.5902 | 47.825 | 143.4 | 0 | 0 | 251.4154 | 93.8378 | 624.4744 | 698.3022 | 561.6648 | 156.6348 | 196.5797 | 35375.5198 | 254.2107
| 93.8544 | 196.6258 | 48.025 | 143.19 | 0 | 0 | 251.4018 | 93.8544 | 624.4911 | 698.3022 | 561.5648 | 156.7248 | 196.6154 | 35356.8148 | 254.1562
| 93.8711 | 196.6604 | 47.985 | 143.3 | 0 | 0 | 251.3745 | 93.8711 | 624.5078 | 698.3022 | 561.6448 | 156.6848 | 196.6499 | 35340.8271 | 254.1971
| 93.8878 | 196.695 | 47.695 | 143.61 | 0 | 0 | 251.3745 | 93.8878 | 624.5244 | 698.3022 | 561.8148 | 156.4848 | 196.6855 | 35367.1109 | 254.238
| 93.9044 | 196.7295 | 48.025 | 143.29 | 0 | 0 | 251.3881 | 93.9044 | 624.5411 | 698.3022 | 561.6848 | 156.6248 | 196.7201 | 35348.2745 | 254.1834
| 93.9211 | 196.7651 | 47.945 | 143.4 | 0 | 0 | 251.3472 | 93.9211 | 624.5578 | 698.3022 | 561.7148 | 156.5848 | 196.7547 | 35348.7045 | 254.2516
| 93.9378 | 196.7997 | 48.385 | 143.01 | 0 | 0 | 251.4018 | 93.9378 | 624.5744 | 698.3022 | 561.7048 | 156.5648 | 196.7892 | 35384.126 | 254.1971
| 93.9544 | 196.8353 | 48.195 | 143.18 | 0 | 0 | 251.3745 | 93.9544 | 624.5911 | 698.3022 | 561.6448 | 156.6648 | 196.8249 | 35349.3675 | 254.2107
| 93.9711 | 196.8699 | 48.175 | 143.25 | 0 | 0 | 251.3745 | 93.9711 | 624.6078 | 698.3022 | 561.7248 | 156.5648 | 196.8594 | 35334.1386 | 254.238
| 93.9878 | 196.9045 | 48.245 | 143.25 | 0 | 0 | 251.3336 | 93.9878 | 624.6244 | 698.3022 | 561.6648 | 156.6548 | 196.895 | 35384.5258 | 254.2243
| 94.0044 | 196.939 | 48.115 | 143.45 | 0 | 0 | 251.2927 | 94.0044 | 624.6411 | 698.3022 | 561.7548 | 156.5948 | 196.9296 | 35366.7823 | 254.2516
| 94.0211 | 196.9746 | 48.235 | 143.31 | 0 | 0 | 251.3745 | 94.0211 | 624.6578 | 698.3022 | 561.8148 | 156.5248 | 196.9642 | 35340.397 | 254.2652
| 94.0378 | 197.0092 | 48.355 | 143.24 | 0 | 0 | 251.32 | 94.0378 | 624.6744 | 698.3022 | 561.7848 | 156.4948 | 196.9987 | 35374.9225 | 254.2789
| 94.0544 | 197.0448 | 48.365 | 143.25 | 0 | 0 | 251.32 | 94.0544 | 624.6911 | 698.3022 | 561.5048 | 156.8148 | 197.0343 | 35348.2088 | 254.2925
| 94.0711 | 197.0794 | 48.185 | 143.46 | 0 | 0 | 251.32 | 94.0711 | 624.7078 | 698.3022 | 561.7548 | 156.5648 | 197.0689 | 35375.3883 | 254.2925
| 94.0878 | 197.114 | 48.725 | 142.95 | 0 | 0 | 251.3063 | 94.0878 | 624.7244 | 698.3022 | 561.8248 | 156.5148 | 197.1045 | 35348.0774 | 254.3061
| 94.1044 | 197.1485 | 48.655 | 143.03 | 0 | 0 | 251.2381 | 94.1044 | 624.7411 | 698.3022 | 561.7348 | 156.6248 | 197.1391 | 35356.3547 | 254.2925
| 94.1211 | 197.1841 | 48.795 | 142.94 | 0 | 0 | 251.2654 | 94.1211 | 624.7578 | 698.3022 | 561.5848 | 156.7748 | 197.1737 | 35349.0386 | 254.3061
| 94.1378 | 197.2197 | 48.695 | 143.05 | 0 | 0 | 251.3063 | 94.1378 | 624.7744 | 698.3022 | 561.7448 | 156.6148 | 197.2082 | 35366.7166 | 254.3743
| 94.1544 | 197.2543 | 48.415 | 143.43 | 0 | 0 | 251.2654 | 94.1544 | 624.7911 | 698.3022 | 561.7348 | 156.6848 | 197.2438 | 35367.4147 | 254.2925
| 94.1711 | 197.2889 | 48.305 | 143.56 | 0 | 0 | 251.2518 | 94.1711 | 624.8078 | 698.3022 | 561.7448 | 156.6448 | 197.2784 | 35367.612 | 254.3061
| 94.1878 | 197.3234 | 48.955 | 142.89 | 0 | 0 | 251.3472 | 94.1878 | 624.8244 | 698.3022 | 561.6948 | 156.6948 | 197.314 | 35366.1553 | 254.347
| 94.2044 | 197.3591 | 48.495 | 143.4 | 0 | 0 | 251.4018 | 94.2044 | 624.8411 | 698.3022 | 561.7748 | 156.5548 | 197.3486 | 35368.3709 | 254.3607
| 94.2211 | 197.3936 | 48.395 | 143.53 | 0 | 0 | 251.4427 | 94.2214 | 624.8581 | 698.3022 | 561.5648 | 156.8248 | 197.3832 | 35340.4326 | 254.347
| 94.2378 | 197.4292 | 48.805 | 143.1 | 0 | 0 | 251.4563 | 94.2381 | 624.8747 | 698.3022 | 561.6848 | 156.7348 | 197.4177 | 35355.9604 | 254.388
| 94.2544 | 197.4638 | 48.805 | 143.14 | 0 | 0 | 251.4836 | 94.2547 | 624.8914 | 698.3022 | 561.6648 | 156.6948 | 197.4533 | 35367.8093 | 254.388
| 94.2711 | 197.4984 | 49.075 | 142.94 | 0 | 0 | 251.4972 | 94.2714 | 624.9081 | 698.3022 | 561.7648 | 156.6348 | 197.4879 | 35373.0418 | 254.4289
| 94.2878 | 197.5329 | 49.035 | 143 | 0 | 0 | 251.47 | 94.2881 | 624.9247 | 698.3022 | 561.6948 | 156.6048 | 197.5235 | 35367.1109 | 254.4152
| 94.3044 | 197.5686 | 48.905 | 143.23 | 0 | 0 | 251.3745 | 94.3047 | 624.9414 | 698.3022 | 561.7848 | 156.5848 | 197.5581 | 35367.3793 | 254.4289
| 94.3211 | 197.6031 | 48.525 | 143.65 | 0 | 0 | 251.47 | 94.3214 | 624.9581 | 698.3022 | 561.7748 | 156.6148 | 197.5926 | 35356.8859 | 254.4152
| 94.3378 | 197.6387 | 49.185 | 143.02 | 0 | 0 | 251.4563 | 94.3381 | 624.9747 | 698.3022 | 561.7765 | 156.6031 | 197.6272 | 35366.5852 | 254.4698
| 94.3544 | 197.6733 | 49.195 | 142.98 | 0 | 0 | 251.4563 | 94.3547 | 624.9914 | 698.3022 | 561.6948 | 156.6948 | 197.6628 | 35366.5195 | 254.4425
| 94.3714 | 197.7079 | 49.145 | 143.05 | 0 | 0 | 251.4563 | 94.3714 | 625.0081 | 698.3022 | 561.9648 | 156.3848 | 197.6974 | 35383.2357 | 254.497
| 94.3881 | 197.7435 | 49.055 | 143.24 | 0 | 0 | 251.4291 | 94.3881 | 625.0247 | 698.3022 | 561.7448 | 156.6748 | 197.733 | 35367.0506 | 254.4698
| 94.4047 | 197.778 | 49.033 | 143.212 | 0 | 0 | 251.4427 | 94.4047 | 625.0414 | 698.3022 | 561.8848 | 156.5348 | 197.7676 | 35367.0506 | 254.5243
| 94.4214 | 197.8126 | 48.925 | 143.34 | 0 | 0 | 251.4563 | 94.4214 | 625.0581 | 698.3022 | 561.6648 | 156.7448 | 197.8021 | 35384.2979 | 254.4698
| 94.4381 | 197.8472 | 49.059 | 143.316 | 0 | 0 | 251.4836 | 94.4381 | 625.0747 | 698.3022 | 561.8548 | 156.4848 | 197.8378 | 35376.7139 | 254.5652
| 94.4547 | 197.8828 | 48.865 | 143.5 | 0 | 0 | 251.4563 | 94.4547 | 625.0914 | 698.3022 | 561.6648 | 156.7248 | 197.8723 | 35366.8837 | 254.5516
| 94.4714 | 197.9174 | 48.966 | 143.46 | 0 | 0 | 251.4836 | 94.4714 | 625.1081 | 698.3022 | 561.5748 | 156.8248 | 197.9069 | 35340.731 | 254.5652
| 94.4881 | 197.953 | 49.425 | 143.05 | 0 | 0 | 251.4972 | 94.4881 | 625.1247 | 698.3022 | 561.8148 | 156.5948 | 197.9425 | 35376.2533 | 254.6061
| 94.5047 | 197.9875 | 49.355 | 143.17 | 0 | 0 | 251.47 | 94.5047 | 625.1414 | 698.3022 | 561.7148 | 156.6548 | 197.9771 | 35368.1077 | 254.6197
| 94.5214 | 198.0221 | 49.155 | 143.36 | 0 | 0 | 251.5654 | 94.5214 | 625.1581 | 698.3022 | 561.7148 | 156.6948 | 198.0127 | 35349.8022 | 254.5788
| 94.5381 | 198.0567 | 49.355 | 143.19 | 0 | 0 | 251.5518 | 94.5381 | 625.1747 | 698.3022 | 561.6848 | 156.6748 | 198.0472 | 35349.4028 | 254.5925
| 94.5547 | 198.0923 | 49.155 | 143.45 | 0 | 0 | 251.5245 | 94.5547 | 625.1914 | 698.3022 | 561.2648 | 157.2048 | 198.0818 | 35418.7507 | 254.5243
| 94.5714 | 198.1269 | 49.616 | 142.98 | 0 | 0 | 251.5381 | 94.5714 | 625.2081 | 698.3022 | 561.4248 | 157.0148 | 198.1164 | 35390.4109 | 254.4698
| 94.5881 | 198.1625 | 49.336 | 143.24 | 0 | 0 | 251.5109 | 94.5881 | 625.2247 | 698.3022 | 560.6848 | 157.9548 | 198.152 | 35499.6073 | 254.347
| 94.6047 | 198.197 | 49.715 | 142.94 | 0 | 0 | 251.5927 | 94.6047 | 625.2414 | 698.3022 | 560.2048 | 158.5848 | 198.1866 | 35588.6919 | 254.238
| 94.6214 | 198.2316 | 49.355 | 143.37 | 0 | 0 | 251.62 | 94.6214 | 625.2581 | 698.3022 | 560.0048 | 158.8148 | 198.2222 | 35652.486 | 254.1289
| 94.6381 | 198.2662 | 49.355 | 143.43 | 0 | 0 | 251.62 | 94.6381 | 625.2747 | 698.3022 | 560.2948 | 158.5348 | 198.2567 | 35703.3686 | 254.0471
| 94.6547 | 198.3018 | 49.365 | 143.42 | 0 | 0 | 251.6472 | 94.6547 | 625.2914 | 698.3022 | 560.4448 | 158.3648 | 198.2913 | 35760.1767 | 253.8971
| 94.6714 | 198.3363 | 49.385 | 143.45 | 0 | 0 | 251.7154 | 94.6714 | 625.3081 | 698.3022 | 560.7048 | 158.0948 | 198.3259 | 35831.9176 | 253.8562
| 94.6881 | 198.372 | 49.556 | 143.32 | 0 | 0 | 251.6881 | 94.6881 | 625.3247 | 698.3022 | 560.8748 | 157.9548 | 198.3615 | 35923.6169 | 253.7471
| 94.7047 | 198.4065 | 49.496 | 143.4 | 0 | 0 | 251.6336 | 94.7047 | 625.3414 | 698.3022 | 561.0748 | 157.7048 | 198.3961 | 35987.9422 | 253.6517
| 94.7214 | 198.4411 | 49.855 | 143.09 | 0 | 0 | 251.6472 | 94.7214 | 625.3581 | 698.3022 | 560.5948 | 158.1748 | 198.4317 | 36021.7782 | 253.5971
| 94.7381 | 198.4767 | 49.685 | 143.27 | 0 | 0 | 251.7018 | 94.7381 | 625.3747 | 698.3022 | 560.8348 | 157.9248 | 198.4662 | 36086.5646 | 253.5562
| 94.7547 | 198.5113 | 49.495 | 143.48 | 0 | 0 | 251.7018 | 94.7547 | 625.3914 | 698.3022 | 560.9048 | 157.8248 | 198.5008 | 36135.0311 | 253.4744
| 94.7714 | 198.5458 | 49.745 | 143.32 | 0 | 0 | 251.6745 | 94.7714 | 625.4081 | 698.3022 | 560.9848 | 157.7948 | 198.5354 | 36224.2965 | 253.4062
| 94.7881 | 198.5804 | 49.885 | 143.12 | 0 | 0 | 251.7018 | 94.7881 | 625.4247 | 698.3022 | 560.9948 | 157.7348 | 198.571 | 36274.1069 | 253.3108
| 94.8047 | 198.616 | 49.776 | 143.24 | 0 | 0 | 251.7563 | 94.8047 | 625.4414 | 698.3022 | 560.7748 | 158.0048 | 198.6055 | 36332.042 | 253.2972
| 94.8214 | 198.6506 | 49.766 | 143.31 | 0 | 0 | 251.7018 | 94.8214 | 625.4581 | 698.3022 | 560.9448 | 157.7948 | 198.6412 | 36388.1346 | 253.2017
| 94.8381 | 198.6862 | 49.915 | 143.24 | 0 | 0 | 251.7291 | 94.8381 | 625.4747 | 698.3022 | 561.0148 | 157.7348 | 198.6757 | 36411.8386 | 253.1199
| 94.8547 | 198.7208 | 50.275 | 142.89 | 0 | 0 | 251.7563 | 94.8547 | 625.4914 | 698.3022 | 561.2248 | 157.5248 | 198.7103 | 36480.0882 | 253.0245
| 94.8714 | 198.7553 | 49.695 | 143.53 | 0 | 0 | 251.7291 | 94.8714 | 625.5081 | 698.3022 | 560.8648 | 157.8348 | 198.7449 | 36529.0508 | 253.0381
| 94.8881 | 198.7899 | 49.795 | 143.49 | 0 | 0 | 251.77 | 94.8881 | 625.5247 | 698.3022 | 560.9948 | 157.7248 | 198.7805 | 36554.5059 | 252.929
| 94.9047 | 198.8255 | 49.845 | 143.43 | 0 | 0 | 251.7154 | 94.9047 | 625.5414 | 698.3022 | 561.1648 | 157.5648 | 198.815 | 36651.8385 | 252.929
| 94.9214 | 198.8611 | 50.106 | 143.21 | 0 | 0 | 251.7427 | 94.9214 | 625.5581 | 698.3022 | 561.1248 | 157.5948 | 198.8507 | 36691.7642 | 252.9017
| 94.9381 | 198.8957 | 50.196 | 143.14 | 0 | 0 | 251.7291 | 94.9381 | 625.5747 | 698.3022 | 561.0648 | 157.6348 | 198.8852 | 36748.2088 | 252.8063
| 94.9547 | 198.9303 | 49.966 | 143.4 | 0 | 0 | 251.77 | 94.9547 | 625.5914 | 698.3022 | 560.9348 | 157.7848 | 198.9198 | 36807.0697 | 252.8063
| 94.9714 | 198.9648 | 50.115 | 143.28 | 0 | 0 | 251.7563 | 94.9714 | 625.6081 | 698.3022 | 561.4348 | 157.2748 | 198.9554 | 36799.0915 | 252.7245
| 94.9881 | 199.0004 | 50.395 | 143.03 | 0 | 0 | 251.77 | 94.9881 | 625.6247 | 698.3022 | 561.0348 | 157.6748 | 198.99 | 36886.0065 | 252.6836
| 95.0047 | 199.035 | 50.025 | 143.46 | 0 | 0 | 251.7154 | 95.0047 | 625.6414 | 698.3022 | 561.1948 | 157.5148 | 199.0245 | 36888.3089 | 252.6563
| 95.0214 | 199.0706 | 50.476 | 143.01 | 0 | 0 | 251.7291 | 95.0214 | 625.6581 | 698.3022 | 561.3048 | 157.3948 | 199.0602 | 36942.7483 | 252.5608
| 95.0381 | 199.1052 | 50.436 | 143.13 | 0 | 0 | 251.7291 | 95.0381 | 625.6747 | 698.3022 | 561.1248 | 157.6048 | 199.0947 | 36978.621 | 252.5336
| 95.0547 | 199.1398 | 50.116 | 143.44 | 0 | 0 | 251.7291 | 95.0547 | 625.6914 | 698.3022 | 561.3648 | 157.3748 | 199.1293 | 37060.0909 | 252.5199
| 95.0714 | 199.1743 | 50.155 | 143.42 | 0 | 0 | 251.7154 | 95.0714 | 625.7081 | 698.3022 | 561.2948 | 157.4448 | 199.1649 | 37082.6496 | 252.4654
| 95.0881 | 199.2099 | 50.605 | 143.02 | 0 | 0 | 251.7291 | 95.0881 | 625.7247 | 698.3022 | 561.1748 | 157.5748 | 199.1995 | 37123.6705 | 252.4109
| 95.1047 | 199.2445 | 50.295 | 143.34 | 0 | 0 | 251.6881 | 95.1047 | 625.7414 | 698.3022 | 561.0648 | 157.6848 | 199.234 | 37126.5056 | 252.3836
| 95.1214 | 199.2801 | 50.396 | 143.27 | 0 | 0 | 251.7154 | 95.1214 | 625.7581 | 698.3022 | 561.3248 | 157.3448 | 199.2696 | 37150.0756 | 252.4245
| 95.1381 | 199.3147 | 50.816 | 142.94 | 0 | 0 | 251.7427 | 95.1381 | 625.7747 | 698.3022 | 561.8448 | 156.7948 | 199.3042 | 37133.8202 | 252.4927
| 95.1547 | 199.3493 | 50.266 | 143.49 | 0 | 0 | 251.7154 | 95.1547 | 625.7914 | 698.3022 | 561.6948 | 156.9148 | 199.3398 | 37133.2902 | 252.4381
| 95.1714 | 199.3838 | 50.666 | 143.17 | 0 | 0 | 251.7018 | 95.1714 | 625.8081 | 698.3022 | 561.8548 | 156.7948 | 199.3744 | 37140.3444 | 252.479
| 95.1881 | 199.4194 | 50.596 | 143.26 | 0 | 0 | 251.7018 | 95.1881 | 625.8247 | 698.3022 | 561.7148 | 156.8948 | 199.409 | 37155.6053 | 252.479
| 95.2047 | 199.454 | 50.565 | 143.3 | 0 | 0 | 251.7018 | 95.2047 | 625.8414 | 698.3022 | 561.8248 | 156.7848 | 199.4435 | 37123.427 | 252.4927
| 95.2214 | 199.4896 | 50.885 | 142.98 | 0 | 0 | 251.7427 | 95.2214 | 625.8581 | 698.3022 | 561.8848 | 156.7248 | 199.4781 | 37133.6539 | 252.5336
| 95.2381 | 199.5242 | 50.346 | 143.6 | 0 | 0 | 251.7154 | 95.2381 | 625.8747 | 698.3022 | 561.9748 | 156.6448 | 199.5137 | 37139.8142 | 252.5745
| 95.2547 | 199.5587 | 50.836 | 143.15 | 0 | 0 | 251.7291 | 95.2547 | 625.8914 | 698.3022 | 561.9448 | 156.6548 | 199.5493 | 37155.6709 | 252.6018
| 95.2714 | 199.5933 | 50.786 | 143.19 | 0 | 0 | 251.6881 | 95.2714 | 625.9081 | 698.3022 | 561.8048 | 156.8048 | 199.5839 | 37147.197 | 252.629
| 95.2881 | 199.6289 | 50.496 | 143.54 | 0 | 0 | 251.7291 | 95.2881 | 625.9247 | 698.3022 | 561.8148 | 156.8148 | 199.6185 | 37131.7039 | 252.629
| 95.3047 | 199.6635 | 50.835 | 143.25 | 0 | 0 | 251.7563 | 95.3047 | 625.9414 | 698.3022 | 561.8348 | 156.7748 | 199.653 | 37147.5607 | 252.5881
| 95.3214 | 199.6991 | 50.735 | 143.33 | 0 | 0 | 251.7427 | 95.3214 | 625.9581 | 698.3022 | 561.7448 | 156.8548 | 199.6876 | 37163.3518 | 252.629
| 95.3381 | 199.7337 | 50.625 | 143.51 | 0 | 0 | 251.7291 | 95.3381 | 625.9747 | 698.3022 | 561.8448 | 156.7548 | 199.7232 | 37156.0347 | 252.6154
| 95.3547 | 199.7693 | 50.736 | 143.44 | 0 | 0 | 251.6609 | 95.3547 | 625.9914 | 698.3022 | 561.9248 | 156.6948 | 199.7588 | 37139.4504 | 252.6699
| 95.3714 | 199.8039 | 51.056 | 143.15 | 0 | 0 | 251.77 | 95.3714 | 626.0081 | 698.3022 | 561.9248 | 156.6848 | 199.7934 | 37154.5141 | 252.6836
| 95.3881 | 199.8384 | 50.916 | 143.32 | 0 | 0 | 251.7291 | 95.3881 | 626.0247 | 698.3022 | 561.7348 | 156.9248 | 199.8279 | 37162.9579 | 252.7381
| 95.4047 | 199.873 | 51.096 | 143.16 | 0 | 0 | 251.7154 | 95.4047 | 626.0414 | 698.3022 | 561.9048 | 156.7048 | 199.8625 | 37155.969 | 252.6699
| 95.4214 | 199.9086 | 50.706 | 143.55 | 0 | 0 | 251.7563 | 95.4214 | 626.0581 | 698.3022 | 561.9248 | 156.6948 | 199.8971 | 37139.8142 | 252.7108
| 95.4381 | 199.9432 | 51.245 | 143.11 | 0 | 0 | 251.7563 | 95.4381 | 626.0747 | 698.3022 | 561.7748 | 156.8048 | 199.9327 | 37140.0769 | 252.7108
| 95.4547 | 199.9788 | 51.046 | 143.34 | 0 | 0 | 251.7972 | 95.455 | 626.0917 | 698.3022 | 561.8248 | 156.7948 | 199.9673 | 37154.0848 | 252.7654
| 95.4714 | 200.0133 | 51.126 | 143.29 | 0 | 0 | 251.7972 | 95.4717 | 626.1083 | 698.3022 | 561.8148 | 156.7748 | 200.0029 | 37156.4641 | 252.7517
| 95.4881 | 200.0479 | 51.166 | 143.26 | 0 | 0 | 251.7972 | 95.4883 | 626.125 | 698.3022 | 561.8148 | 156.7948 | 200.0374 | 37138.4249 | 252.7517
| 95.5047 | 200.0835 | 50.786 | 143.71 | 0 | 0 | 251.7972 | 95.505 | 626.1417 | 698.3022 | 561.7848 | 156.8248 | 200.072 | 37123.0632 | 252.7654
| 95.5214 | 200.1181 | 51.156 | 143.31 | 0 | 0 | 251.7563 | 95.5217 | 626.1583 | 698.3022 | 561.9048 | 156.6648 | 200.1076 | 37164.2763 | 252.8063
| 95.5381 | 200.1537 | 51.175 | 143.33 | 0 | 0 | 251.8381 | 95.5383 | 626.175 | 698.3022 | 561.7648 | 156.8348 | 200.1422 | 37172.4876 | 252.779
| 95.5547 | 200.1883 | 50.986 | 143.54 | 0 | 0 | 251.8518 | 95.555 | 626.1917 | 698.3022 | 561.8148 | 156.7848 | 200.1768 | 37147.6264 | 252.8063
| 95.5714 | 200.2228 | 50.966 | 143.65 | 0 | 0 | 251.8791 | 95.5717 | 626.2083 | 698.3022 | 561.8048 | 156.7548 | 200.2124 | 37171.2951 | 252.8063
| 95.5881 | 200.2574 | 51.126 | 143.54 | 0 | 0 | 251.8927 | 95.5883 | 626.225 | 698.3022 | 561.8848 | 156.6748 | 200.2469 | 37164.342 | 252.8199
| 95.605 | 200.293 | 51.296 | 143.39 | 0 | 0 | 251.8791 | 95.605 | 626.2417 | 698.3022 | 561.8748 | 156.7548 | 200.2825 | 37139.3848 | 252.8608
| 95.6217 | 200.3276 | 51.406 | 143.26 | 0 | 0 | 251.9336 | 95.6217 | 626.2583 | 698.3022 | 561.8148 | 156.8148 | 200.3171 | 37154.7466 | 252.8608
| 95.6383 | 200.3632 | 51.495 | 143.17 | 0 | 0 | 251.9609 | 95.6383 | 626.275 | 698.3022 | 561.8548 | 156.7848 | 200.3517 | 37164.1802 | 252.8881
| 95.655 | 200.3978 | 51.176 | 143.54 | 0 | 0 | 251.9472 | 95.655 | 626.2917 | 698.3022 | 561.8448 | 156.7448 | 200.3862 | 37146.9645 | 252.8745
| 95.6717 | 200.4323 | 51.506 | 143.28 | 0 | 0 | 251.9745 | 95.6717 | 626.3083 | 698.3022 | 561.9248 | 156.6548 | 200.4219 | 37147.0301 | 252.9426
| 95.6883 | 200.4669 | 51.686 | 143.12 | 0 | 0 | 251.9472 | 95.6883 | 626.325 | 698.3022 | 561.8648 | 156.7548 | 200.4564 | 37130.3147 | 252.9154
| 95.705 | 200.5025 | 50.9427 | 143.8633 | 0 | 0 | 251.92 | 95.705 | 626.3417 | 698.3022 | 561.8048 | 156.7848 | 200.492 | 37155.3728 | 252.9563
| 95.7217 | 200.5371 | 51.4421 | 143.4239 | 0 | 0 | 251.9745 | 95.7217 | 626.3583 | 698.3022 | 561.8548 | 156.7448 | 200.5256 | 37138.4905 | 252.8881
| 95.7383 | 200.5727 | 51.656 | 143.32 | 0 | 0 | 251.9745 | 95.7383 | 626.375 | 698.3022 | 561.9248 | 156.6948 | 200.5612 | 37137.6319 | 252.9563
| 95.755 | 200.6073 | 51.166 | 143.8 | 0 | 0 | 252.0154 | 95.755 | 626.3917 | 698.3022 | 561.7448 | 156.8748 | 200.5957 | 37145.3128 | 252.929
| 95.7717 | 200.6418 | 51.695 | 143.34 | 0 | 0 | 252.0154 | 95.7717 | 626.4083 | 698.3022 | 561.8948 | 156.7548 | 200.6303 | 37130.1179 | 252.9836
| 95.7883 | 200.6764 | 51.666 | 143.35 | 0 | 0 | 252.0018 | 95.7883 | 626.425 | 698.3022 | 561.7648 | 156.8648 | 200.6659 | 37140.1122 | 252.9972
| 95.805 | 200.712 | 51.546 | 143.52 | 0 | 0 | 252.0836 | 95.805 | 626.4417 | 698.3022 | 561.8448 | 156.7348 | 200.7005 | 37154.3471 | 253.0381
| 95.8217 | 200.7466 | 51.796 | 143.31 | 0 | 0 | 252.0563 | 95.8217 | 626.4583 | 698.3022 | 561.7748 | 156.7648 | 200.7351 | 37148.3842 | 253.0381
| 95.8383 | 200.7822 | 51.646 | 143.45 | 0 | 0 | 252.0563 | 95.8383 | 626.475 | 698.3022 | 561.9248 | 156.6748 | 200.7696 | 37130.0822 | 253.0926
| 95.855 | 200.8168 | 51.966 | 143.15 | 0 | 0 | 252.0427 | 95.855 | 626.4917 | 698.3022 | 561.8648 | 156.8048 | 200.8052 | 37146.4395 | 253.0926
| 95.8717 | 200.8513 | 51.536 | 143.72 | 0 | 0 | 252.029 | 95.8717 | 626.5083 | 698.3022 | 561.8748 | 156.7348 | 200.8398 | 37146.4695 | 253.1472
| 95.8883 | 200.8859 | 52.116 | 143.17 | 0 | 0 | 251.9881 | 95.8883 | 626.525 | 698.3022 | 561.7348 | 156.8848 | 200.8754 | 37139.8142 | 253.1335
| 95.905 | 200.9215 | 51.976 | 143.35 | 0 | 0 | 252.029 | 95.905 | 626.5417 | 698.3022 | 561.7348 | 156.8748 | 200.91 | 37147.197 | 253.0926
| 95.9217 | 200.9561 | 51.776 | 143.53 | 0 | 0 | 251.9881 | 95.9217 | 626.5583 | 698.3022 | 561.8648 | 156.7348 | 200.9445 | 37171.0326 | 253.1881
| 95.9383 | 200.9917 | 52.276 | 143.08 | 0 | 0 | 252.0154 | 95.9383 | 626.575 | 698.3022 | 561.9148 | 156.6848 | 200.9791 | 37140.3093 | 253.1472
| 95.955 | 201.0263 | 51.986 | 143.33 | 0 | 0 | 252.0836 | 95.955 | 626.5917 | 698.3022 | 561.9748 | 156.6448 | 201.0147 | 37137.9956 | 253.229
| 95.9717 | 201.0608 | 52.106 | 143.25 | 0 | 0 | 252.0836 | 95.9717 | 626.6083 | 698.3022 | 561.8048 | 156.8248 | 201.0503 | 37154.7466 | 253.2426
| 95.9883 | 201.0964 | 51.816 | 143.62 | 0 | 0 | 252.0563 | 95.9883 | 626.625 | 698.3022 | 561.6848 | 156.9548 | 201.0849 | 37155.0446 | 253.2426
| 96.005 | 201.131 | 52.076 | 143.35 | 0 | 0 | 252.07 | 96.005 | 626.6417 | 698.3022 | 561.8148 | 156.7948 | 201.1195 | 37155.6053 | 253.2699
| 96.0217 | 201.1656 | 52.356 | 143.11 | 0 | 0 | 252.0563 | 96.0217 | 626.6583 | 698.3022 | 561.9048 | 156.6848 | 201.154 | 37146.6007 | 253.2563
| 96.0383 | 201.2001 | 52.356 | 143.24 | 0 | 0 | 252.029 | 96.0383 | 626.675 | 698.3022 | 561.8948 | 156.7048 | 201.1886 | 37139.5818 | 253.2563
| 96.055 | 201.2357 | 52.436 | 143.15 | 0 | 0 | 252.07 | 96.055 | 626.6917 | 698.3022 | 561.8248 | 156.8048 | 201.2242 | 37130.9765 | 253.2699
| 96.0717 | 201.2703 | 52.266 | 143.32 | 0 | 0 | 252.1245 | 96.0717 | 626.7083 | 698.3022 | 561.8348 | 156.7848 | 201.2588 | 37139.8142 | 253.2972
| 96.0883 | 201.3059 | 52.416 | 143.19 | 0 | 0 | 252.0972 | 96.0883 | 626.725 | 698.3022 | 561.9648 | 156.6348 | 201.2944 | 37115.0843 | 253.3517
| 96.105 | 201.3405 | 52.276 | 143.43 | 0 | 0 | 252.1109 | 96.105 | 626.7417 | 698.3022 | 561.8148 | 156.8348 | 201.329 | 37145.8434 | 253.3517
| 96.1217 | 201.3751 | 52.746 | 142.94 | 0 | 0 | 252.07 | 96.1217 | 626.7583 | 698.3022 | 561.9348 | 156.6548 | 201.3635 | 37130.8753 | 253.2972
| 96.1383 | 201.4096 | 52.206 | 143.55 | 0 | 0 | 252.1381 | 96.1383 | 626.775 | 698.3022 | 561.9348 | 156.6448 | 201.3981 | 37147.3939 | 253.3653
| 96.155 | 201.4452 | 52.536 | 143.2 | 0 | 0 | 252.0836 | 96.155 | 626.7917 | 698.3022 | 561.8548 | 156.7448 | 201.4337 | 37146.1714 | 253.3244
| 96.1717 | 201.4809 | 53.426 | 142.43 | 0 | 0 | 252.1245 | 96.1717 | 626.8083 | 698.3022 | 561.9448 | 156.6948 | 201.4683 | 37147.3637 | 253.4062
| 96.1883 | 201.5154 | 52.266 | 143.61 | 0 | 0 | 252.0972 | 96.1883 | 626.825 | 698.3022 | 561.8648 | 156.7248 | 201.5039 | 37146.9645 | 253.4199
| 96.205 | 201.55 | 52.536 | 143.24 | 0 | 0 | 252.0972 | 96.205 | 626.8417 | 698.3022 | 561.8548 | 156.7348 | 201.5385 | 37129.784 | 253.4199
| 96.2217 | 201.5846 | 52.696 | 143.14 | 0 | 0 | 252.0972 | 96.2217 | 626.8583 | 698.3022 | 561.7848 | 156.7648 | 201.573 | 37107.0041 | 253.4472
| 96.2383 | 201.6202 | 52.626 | 143.32 | 0 | 0 | 252.1654 | 96.2383 | 626.875 | 698.3022 | 561.6548 | 156.8848 | 201.6086 | 37146.9288 | 253.4199
| 96.255 | 201.6547 | 52.936 | 143.03 | 0 | 0 | 252.1654 | 96.255 | 626.8917 | 698.3022 | 561.9448 | 156.6648 | 201.6432 | 37138.4249 | 253.3926
| 96.2717 | 201.6903 | 52.766 | 143.23 | 0 | 0 | 252.1109 | 96.2717 | 626.9083 | 698.3022 | 561.7648 | 156.8648 | 201.6778 | 37154.7466 | 253.4335
| 96.2883 | 201.7249 | 52.686 | 143.3 | 0 | 0 | 252.1654 | 96.2883 | 626.925 | 698.3022 | 561.7448 | 156.8748 | 201.7134 | 37154.4485 | 253.4335
| 96.305 | 201.7595 | 52.756 | 143.32 | 0 | 0 | 252.179 | 96.305 | 626.9417 | 698.3022 | 561.8048 | 156.7948 | 201.748 | 37147.2626 | 253.5017
| 96.3217 | 201.794 | 53.096 | 142.96 | 0 | 0 | 252.1654 | 96.3217 | 626.9583 | 698.3022 | 561.6848 | 156.9048 | 201.7825 | 37154.2815 | 253.4608
| 96.3383 | 201.8297 | 53.046 | 143.12 | 0 | 0 | 252.1245 | 96.3383 | 626.975 | 698.3022 | 561.6748 | 156.8848 | 201.8181 | 37140.5721 | 253.5426
| 96.355 | 201.8642 | 52.966 | 143.19 | 0 | 0 | 252.1927 | 96.355 | 626.9917 | 698.3022 | 561.8148 | 156.7848 | 201.8527 | 37132.2647 | 253.4881
| 96.3717 | 201.8988 | 53.256 | 142.91 | 0 | 0 | 252.1381 | 96.3717 | 627.0083 | 698.3022 | 561.8948 | 156.6548 | 201.8873 | 37108.4595 | 253.529
| 96.3883 | 201.9344 | 53.186 | 143.05 | 0 | 0 | 252.2063 | 96.3883 | 627.025 | 698.3022 | 561.8648 | 156.7348 | 201.9229 | 37153.8522 | 253.5835
| 96.405 | 201.969 | 53.066 | 143.12 | 0 | 0 | 252.1927 | 96.405 | 627.0417 | 698.3022 | 561.8548 | 156.7448 | 201.9575 | 37147.9901 | 253.5153
| 96.4217 | 202.0035 | 52.686 | 143.52 | 0 | 0 | 252.22 | 96.4217 | 627.0583 | 698.3022 | 561.8148 | 156.7848 | 201.9931 | 37122.7651 | 253.5835
| 96.4383 | 202.0392 | 53.076 | 143.24 | 0 | 0 | 252.179 | 96.4383 | 627.075 | 698.3022 | 561.6748 | 156.9248 | 202.0276 | 37138.4905 | 253.5835
| 96.455 | 202.0737 | 53.156 | 143.22 | 0 | 0 | 252.179 | 96.455 | 627.0917 | 698.3022 | 561.8148 | 156.8048 | 202.0622 | 37122.2702 | 253.5562
| 96.4717 | 202.1083 | 53.286 | 143.04 | 0 | 0 | 252.179 | 96.4717 | 627.1083 | 698.3022 | 561.8648 | 156.7648 | 202.0968 | 37129.8854 | 253.5835
| 96.4883 | 202.1439 | 53.426 | 142.97 | 0 | 0 | 252.179 | 96.4883 | 627.125 | 698.3022 | 561.7548 | 156.8148 | 202.1324 | 37154.4127 | 253.5835
| 96.505 | 202.1785 | 53.186 | 143.32 | 0 | 0 | 252.179 | 96.505 | 627.1417 | 698.3022 | 561.9148 | 156.6748 | 202.1669 | 37139.6475 | 253.5835
| 96.5217 | 202.2141 | 53.526 | 142.93 | 0 | 0 | 252.1927 | 96.5217 | 627.1583 | 698.3022 | 561.8548 | 156.7648 | 202.2026 | 37114.2256 | 253.638
| 96.5383 | 202.2487 | 53.706 | 142.74 | 0 | 0 | 252.1927 | 96.5383 | 627.175 | 698.3022 | 561.8148 | 156.7648 | 202.2371 | 37132.3961 | 253.6108
| 96.555 | 202.2832 | 53.296 | 143.22 | 0 | 0 | 252.1654 | 96.555 | 627.1917 | 698.3022 | 561.7348 | 156.8048 | 202.2717 | 37123.1589 | 253.6926
| 96.5717 | 202.3178 | 53.476 | 143.13 | 0 | 0 | 252.1927 | 96.5717 | 627.2083 | 698.3022 | 561.7048 | 156.8548 | 202.3063 | 37147.5252 | 253.7199
| 96.5883 | 202.3534 | 53.576 | 143.01 | 0 | 0 | 252.22 | 96.5883 | 627.225 | 698.3022 | 561.8648 | 156.7648 | 202.3419 | 37115.2511 | 253.6789
| 96.605 | 202.388 | 53.436 | 143.15 | 0 | 0 | 252.2063 | 96.605 | 627.2417 | 698.3022 | 561.8348 | 156.7948 | 202.3764 | 37130.2491 | 253.6926
| 96.6217 | 202.4236 | 53.206 | 143.45 | 0 | 0 | 252.22 | 96.6217 | 627.2583 | 698.3022 | 561.7448 | 156.8348 | 202.4121 | 37154.3471 | 253.7062
| 96.6383 | 202.4581 | 53.736 | 142.98 | 0 | 0 | 252.179 | 96.6383 | 627.275 | 698.3022 | 561.8232 | 156.8065 | 202.4466 | 37124.023 | 253.6653
| 96.655 | 202.4927 | 53.666 | 143.03 | 0 | 0 | 252.179 | 96.655 | 627.2917 | 698.3022 | 561.8448 | 156.7948 | 202.4812 | 37155.0446 | 253.7471
| 96.6717 | 202.5273 | 53.616 | 143.18 | 0 | 0 | 252.2336 | 96.6717 | 627.3083 | 698.3022 | 561.7948 | 156.7648 | 202.5158 | 37138.3891 | 253.7199
| 96.6883 | 202.5629 | 53.036 | 143.75 | 0 | 0 | 252.2336 | 96.6886 | 627.3253 | 698.3022 | 561.8548 | 156.7548 | 202.5514 | 37162.5587 | 253.7199
| 96.705 | 202.5975 | 53.626 | 143.23 | 0 | 0 | 252.22 | 96.7053 | 627.3419 | 698.3022 | 561.7948 | 156.8748 | 202.5859 | 37121.9421 | 253.7199
| 96.7217 | 202.6331 | 53.876 | 143.01 | 0 | 0 | 252.2336 | 96.7219 | 627.3586 | 698.3022 | 561.7748 | 156.8648 | 202.6215 | 37163.4528 | 253.7744
| 96.7383 | 202.6676 | 53.576 | 143.28 | 0 | 0 | 252.22 | 96.7386 | 627.3753 | 698.3022 | 561.7448 | 156.8748 | 202.6561 | 37139.0867 | 253.7608
| 96.755 | 202.7022 | 53.846 | 143.1 | 0 | 0 | 252.1927 | 96.7553 | 627.3919 | 698.3022 | 561.7648 | 156.8448 | 202.6907 | 37122.6995 | 253.788
| 96.7717 | 202.7378 | 53.446 | 143.52 | 0 | 0 | 252.22 | 96.7719 | 627.4086 | 698.3022 | 561.6948 | 156.8848 | 202.7252 | 37162.7555 | 253.7744
| 96.7883 | 202.7724 | 53.376 | 143.59 | 0 | 0 | 252.2336 | 96.7886 | 627.4253 | 698.3022 | 561.7548 | 156.8248 | 202.7609 | 37123.2602 | 253.7608
| 96.8053 | 202.807 | 53.466 | 143.58 | 0 | 0 | 252.2063 | 96.8053 | 627.4419 | 698.3022 | 561.8148 | 156.7648 | 202.7954 | 37130.5772 | 253.7744
| 96.8219 | 202.8426 | 54.056 | 142.98 | 0 | 0 | 252.1927 | 96.8219 | 627.4586 | 698.3022 | 561.8348 | 156.7748 | 202.831 | 37139.5161 | 253.8017
| 96.8386 | 202.8771 | 53.736 | 143.34 | 0 | 0 | 252.2063 | 96.8386 | 627.4753 | 698.3022 | 561.7748 | 156.8348 | 202.8656 | 37155.6053 | 253.8562
| 96.8553 | 202.9117 | 54.036 | 143.07 | 0 | 0 | 252.2472 | 96.8553 | 627.4919 | 698.3022 | 561.8348 | 156.7148 | 202.9002 | 37131.5017 | 253.8698
| 96.8719 | 202.9473 | 53.816 | 143.34 | 0 | 0 | 252.179 | 96.8719 | 627.5086 | 698.3022 | 561.9048 | 156.6948 | 202.9358 | 37146.5351 | 253.8426
| 96.8886 | 202.9819 | 54.226 | 142.98 | 0 | 0 | 252.2609 | 96.8886 | 627.5253 | 698.3022 | 561.7948 | 156.8148 | 202.9704 | 37138.4249 | 253.8835
| 96.9053 | 203.0164 | 53.996 | 143.15 | 0 | 0 | 252.2063 | 96.9053 | 627.5419 | 698.3022 | 561.6848 | 157.0048 | 203.0049 | 37147.3989 | 253.8971
| 96.9219 | 203.0521 | 54.026 | 143.2 | 0 | 0 | 252.2745 | 96.9219 | 627.5586 | 698.3022 | 561.7748 | 156.8548 | 203.0405 | 37139.0211 | 253.938
| 96.9386 | 203.0866 | 53.826 | 143.45 | 0 | 0 | 252.2063 | 96.9386 | 627.5753 | 698.3022 | 561.7948 | 156.8048 | 203.0751 | 37131.5372 | 253.8971
| 96.9553 | 203.1212 | 54.066 | 143.28 | 0 | 0 | 252.22 | 96.9553 | 627.5919 | 698.3022 | 561.8248 | 156.7948 | 203.1097 | 37146.7676 | 253.8971
| 96.9719 | 203.1568 | 54.076 | 143.23 | 0 | 0 | 252.2336 | 96.9719 | 627.6086 | 698.3022 | 561.8748 | 156.7448 | 203.1453 | 37131.0422 | 254.0062
| 96.9886 | 203.1914 | 54.026 | 143.37 | 0 | 0 | 252.2063 | 96.9886 | 627.6253 | 698.3022 | 561.8148 | 156.7848 | 203.1799 | 37162.6243 | 253.9244
| 97.0053 | 203.2259 | 54.206 | 143.21 | 0 | 0 | 252.22 | 97.0053 | 627.6419 | 698.3022 | 561.7848 | 156.8448 | 203.2144 | 37137.93 | 253.9516
| 97.0219 | 203.2616 | 54.026 | 143.37 | 0 | 0 | 252.2336 | 97.0219 | 627.6586 | 698.3022 | 561.8048 | 156.7848 | 203.25 | 37139.2837 | 253.9789
| 97.0386 | 203.2961 | 53.956 | 143.49 | 0 | 0 | 252.2609 | 97.0386 | 627.6753 | 698.3022 | 561.9048 | 156.7248 | 203.2846 | 37131.3402 | 253.9789
| 97.0553 | 203.3307 | 54.366 | 143.12 | 0 | 0 | 252.2745 | 97.0553 | 627.6919 | 698.3022 | 562.0248 | 156.5748 | 203.3202 | 37146.8989 | 253.9516
| 97.0719 | 203.3663 | 54.2177 | 143.2883 | 0 | 0 | 252.2063 | 97.0719 | 627.7086 | 698.3022 | 561.8648 | 156.7248 | 203.3548 | 37131.9667 | 254.0335
| 97.0886 | 203.4009 | 53.896 | 143.65 | 0 | 0 | 252.2609 | 97.0886 | 627.7253 | 698.3022 | 561.8048 | 156.7848 | 203.3893 | 37146.6007 | 254.0062
| 97.1053 | 203.4354 | 54.436 | 143.16 | 0 | 0 | 252.2745 | 97.1053 | 627.7419 | 698.3022 | 561.7848 | 156.8348 | 203.4239 | 37137.9956 | 254.0062
| 97.1219 | 203.471 | 54.626 | 143.01 | 0 | 0 | 252.22 | 97.1219 | 627.7586 | 698.3022 | 561.7748 | 156.8148 | 203.4595 | 37155.7366 | 254.0744
| 97.1386 | 203.5056 | 54.096 | 143.51 | 0 | 0 | 252.2881 | 97.1386 | 627.7753 | 698.3022 | 561.8248 | 156.8048 | 203.4941 | 37137.93 | 254.0607
| 97.1553 | 203.5402 | 54.626 | 143.11 | 0 | 0 | 252.2745 | 97.1553 | 627.7919 | 698.3022 | 561.7648 | 156.8148 | 203.5297 | 37155.8023 | 254.0335
| 97.1719 | 203.5758 | 54.176 | 143.54 | 0 | 0 | 252.2745 | 97.1719 | 627.8086 | 698.3022 | 561.7548 | 156.8448 | 203.5643 | 37153.8522 | 254.0607
| 97.1886 | 203.6104 | 54.616 | 143.12 | 0 | 0 | 252.2881 | 97.1886 | 627.8253 | 698.3022 | 561.8748 | 156.6848 | 203.5988 | 37132.5275 | 254.0744
| 97.2053 | 203.6449 | 54.256 | 143.54 | 0 | 0 | 252.2745 | 97.2053 | 627.8419 | 698.3022 | 561.7048 | 156.8848 | 203.6334 | 37148.0558 | 254.1971
| 97.2219 | 203.6805 | 54.516 | 143.31 | 0 | 0 | 252.2472 | 97.2219 | 627.8586 | 698.3022 | 561.8548 | 156.7648 | 203.669 | 37163.2205 | 254.1425
| 97.2386 | 203.7151 | 54.816 | 143.05 | 0 | 0 | 252.3154 | 97.2386 | 627.8753 | 698.3022 | 561.8348 | 156.7548 | 203.7036 | 37122.1032 | 254.1289
| 97.2553 | 203.7507 | 54.836 | 143.04 | 0 | 0 | 252.3018 | 97.2553 | 627.8919 | 698.3022 | 561.9348 | 156.6748 | 203.7392 | 37154.8778 | 254.1425
| 97.2719 | 203.7853 | 54.826 | 143.12 | 0 | 0 | 252.2881 | 97.2719 | 627.9086 | 698.3022 | 561.7948 | 156.8248 | 203.7738 | 37179.3096 | 254.2107
| 97.2886 | 203.8199 | 54.696 | 143.24 | 0 | 0 | 252.3018 | 97.2886 | 627.9253 | 698.3022 | 561.7048 | 156.9248 | 203.8083 | 37155.8376 | 254.1834
| 97.3053 | 203.8544 | 54.506 | 143.49 | 0 | 0 | 252.3018 | 97.3053 | 627.9419 | 698.3022 | 561.7348 | 156.8848 | 203.8429 | 37139.0867 | 254.2516
| 97.3219 | 203.89 | 55.206 | 142.77 | 0 | 0 | 252.2745 | 97.3219 | 627.9586 | 698.3022 | 561.7448 | 156.8848 | 203.8785 | 37147.4294 | 254.1698
| 97.3386 | 203.9246 | 54.906 | 143.09 | 0 | 0 | 252.3154 | 97.3386 | 627.9753 | 698.3022 | 561.5648 | 157.0448 | 203.9131 | 37131.4715 | 254.2516
| 97.3553 | 203.9602 | 54.566 | 143.55 | 0 | 0 | 252.3427 | 97.3553 | 627.9919 | 698.3022 | 561.7948 | 156.8048 | 203.9487 | 37130.0822 | 254.2243
| 97.3719 | 203.9948 | 54.966 | 143.2 | 0 | 0 | 252.3154 | 97.3719 | 628.0086 | 698.3022 | 561.8848 | 156.7548 | 203.9833 | 37157.2266 | 254.238
| 97.3886 | 204.0293 | 55.176 | 142.95 | 0 | 0 | 252.3563 | 97.3886 | 628.0253 | 698.3022 | 561.8448 | 156.7548 | 204.0178 | 37141.4005 | 254.238
| 97.4053 | 204.0639 | 54.756 | 143.4 | 0 | 0 | 252.3836 | 97.4053 | 628.0419 | 698.3022 | 561.6048 | 157.0548 | 204.0524 | 37107.7367 | 254.2652
| 97.4219 | 204.0995 | 54.936 | 143.25 | 0 | 0 | 252.3836 | 97.4219 | 628.0586 | 698.3022 | 561.8648 | 156.7548 | 204.088 | 37117.1353 | 254.3198
| 97.4386 | 204.1341 | 55.046 | 143.24 | 0 | 0 | 252.3699 | 97.4386 | 628.0753 | 698.3022 | 561.8148 | 156.7848 | 204.1226 | 37141.0368 | 254.3061
| 97.4553 | 204.1697 | 54.926 | 143.33 | 0 | 0 | 252.3699 | 97.4553 | 628.0919 | 698.3022 | 561.7648 | 156.8248 | 204.1582 | 37117.3326 | 254.3334
| 97.4719 | 204.2043 | 54.666 | 143.6 | 0 | 0 | 252.3972 | 97.4719 | 628.1086 | 698.3022 | 561.6748 | 157.0048 | 204.1928 | 37139.7836 | 254.3061
| 97.4886 | 204.2388 | 54.906 | 143.4 | 0 | 0 | 252.3427 | 97.4886 | 628.1253 | 698.3022 | 561.7648 | 156.8448 | 204.2273 | 37108.429 | 254.2925
| 97.5053 | 204.2745 | 55.016 | 143.37 | 0 | 0 | 252.3836 | 97.5053 | 628.1419 | 698.3022 | 561.7348 | 156.9548 | 204.2629 | 37141.1722 | 254.3061
| 97.5219 | 204.309 | 55.207 | 143.16 | 0 | 0 | 252.3836 | 97.5219 | 628.1586 | 698.3022 | 561.7548 | 156.9448 | 204.2975 | 37141.1064 | 254.3607
| 97.5386 | 204.3436 | 55.346 | 143.08 | 0 | 0 | 252.4109 | 97.5386 | 628.1753 | 698.3022 | 561.8448 | 156.7948 | 204.3321 | 37126.1393 | 254.388
| 97.5553 | 204.3792 | 55.116 | 143.31 | 0 | 0 | 252.4245 | 97.5553 | 628.1919 | 698.3022 | 561.8548 | 156.8048 | 204.3677 | 37126.3713 | 254.4016
| 97.5719 | 204.4138 | 55.246 | 143.23 | 0 | 0 | 252.3563 | 97.5719 | 628.2086 | 698.3022 | 561.7148 | 156.9148 | 204.4022 | 37173.0178 | 254.388
| 97.5886 | 204.4483 | 54.966 | 143.54 | 0 | 0 | 252.3563 | 97.5886 | 628.2253 | 698.3022 | 561.8248 | 156.8848 | 204.4379 | 37168.5673 | 254.4016
| 97.6053 | 204.484 | 54.846 | 143.66 | 0 | 0 | 252.4109 | 97.6053 | 628.2419 | 698.3022 | 561.6448 | 157.0548 | 204.4724 | 37094.6412 | 254.2925
| 97.6219 | 204.5185 | 55.507 | 143.05 | 0 | 0 | 252.3972 | 97.6219 | 628.2586 | 698.3022 | 561.7748 | 156.9348 | 204.507 | 37137.4796 | 254.347
| 97.6386 | 204.5531 | 55.517 | 143.09 | 0 | 0 | 252.3836 | 97.6386 | 628.2753 | 698.3022 | 561.8748 | 156.8248 | 204.5416 | 37129.8646 | 254.388
| 97.6553 | 204.5877 | 55.406 | 143.24 | 0 | 0 | 252.3699 | 97.6553 | 628.2919 | 698.3022 | 561.7848 | 157.0148 | 204.5772 | 37154.5685 | 254.4016
| 97.6719 | 204.6233 | 55.806 | 142.91 | 0 | 0 | 252.3836 | 97.6719 | 628.3086 | 698.3022 | 560.3848 | 158.7648 | 204.6117 | 37280.717 | 254.2516
| 97.6886 | 204.6589 | 55.536 | 143.17 | 0 | 0 | 252.3972 | 97.6886 | 628.3253 | 698.3022 | 560.0748 | 159.1748 | 204.6474 | 37375.1337 | 254.0607
| 97.7053 | 204.6934 | 55.276 | 143.48 | 0 | 0 | 252.329 | 97.7053 | 628.3419 | 698.3022 | 560.2648 | 158.9548 | 204.6819 | 37406.7872 | 253.938
| 97.7219 | 204.728 | 55.486 | 143.27 | 0 | 0 | 252.3018 | 97.7219 | 628.3586 | 698.3022 | 560.5048 | 158.6548 | 204.7165 | 37458.4992 | 253.7744
| 97.7386 | 204.7626 | 55.727 | 143.1 | 0 | 0 | 252.329 | 97.7386 | 628.3753 | 698.3022 | 560.6548 | 158.5148 | 204.7511 | 37579.1011 | 253.7471
| 97.7553 | 204.7982 | 55.397 | 143.47 | 0 | 0 | 252.3018 | 97.7553 | 628.3919 | 698.3022 | 560.6748 | 158.4548 | 204.7867 | 37629.5916 | 253.7335
| 97.7719 | 204.8328 | 55.776 | 143.09 | 0 | 0 | 252.3154 | 97.7719 | 628.4086 | 698.3022 | 560.7448 | 158.3648 | 204.8212 | 37678.7179 | 253.6108
| 97.7886 | 204.8673 | 55.456 | 143.44 | 0 | 0 | 252.2881 | 97.7886 | 628.4253 | 698.3022 | 560.8248 | 158.3148 | 204.8569 | 37733.2581 | 253.5835
| 97.8053 | 204.9029 | 55.766 | 143.18 | 0 | 0 | 252.2881 | 97.8053 | 628.4419 | 698.3022 | 560.9348 | 158.1948 | 204.8914 | 37776.5919 | 253.4608
| 97.8219 | 204.9375 | 55.936 | 142.99 | 0 | 0 | 252.2609 | 97.8219 | 628.4586 | 698.3022 | 560.9148 | 158.2448 | 204.926 | 37832.3413 | 253.4472
| 97.8386 | 204.9721 | 55.676 | 143.34 | 0 | 0 | 252.2472 | 97.8386 | 628.4753 | 698.3022 | 561.0448 | 158.0848 | 204.9605 | 37873.1268 | 253.3517
| 97.8553 | 205.0077 | 56.097 | 142.96 | 0 | 0 | 252.3018 | 97.8553 | 628.4919 | 698.3022 | 561.2448 | 157.9048 | 204.9951 | 37930.899 | 253.3381
| 97.8719 | 205.0423 | 56.037 | 143.04 | 0 | 0 | 252.2881 | 97.8719 | 628.5086 | 698.3022 | 561.1748 | 157.9248 | 205.0307 | 37964.9824 | 253.2563
| 97.8886 | 205.0768 | 55.866 | 143.24 | 0 | 0 | 252.2336 | 97.8886 | 628.5253 | 698.3022 | 561.2348 | 157.8948 | 205.0663 | 38004.5215 | 253.2426
| 97.9053 | 205.1124 | 55.936 | 143.16 | 0 | 0 | 252.2745 | 97.9056 | 628.5422 | 698.3022 | 561.3948 | 157.7248 | 205.1009 | 38034.9529 | 253.1881
| 97.9219 | 205.147 | 55.976 | 143.15 | 0 | 0 | 252.2881 | 97.9222 | 628.5589 | 698.3022 | 561.2148 | 157.9148 | 205.1355 | 38086.198 | 253.1199
| 97.9386 | 205.1816 | 56.166 | 143.03 | 0 | 0 | 252.2881 | 97.9389 | 628.5756 | 698.3022 | 561.3148 | 157.8248 | 205.17 | 38102.2206 | 253.1063
| 97.9553 | 205.2172 | 56.017 | 143.22 | 0 | 0 | 252.2472 | 97.9556 | 628.5922 | 698.3022 | 561.3548 | 157.7348 | 205.2057 | 38159.9539 | 253.0654
| 97.9719 | 205.2517 | 56.157 | 143.13 | 0 | 0 | 252.2336 | 97.9722 | 628.6089 | 698.3022 | 561.3048 | 157.8348 | 205.2402 | 38225.9334 | 253.0245
| 97.9886 | 205.2863 | 56.307 | 142.96 | 0 | 0 | 252.2472 | 97.9889 | 628.6256 | 698.3022 | 561.1748 | 157.9348 | 205.2758 | 38250.267 | 252.9836
| 98.0053 | 205.3209 | 56.156 | 143.16 | 0 | 0 | 252.2472 | 98.0056 | 628.6422 | 698.3022 | 561.6248 | 157.5048 | 205.3104 | 38266.2229 | 252.9563
| 98.0219 | 205.3565 | 56.146 | 143.21 | 0 | 0 | 252.22 | 98.0222 | 628.6589 | 698.3022 | 561.3348 | 157.8048 | 205.345 | 38347.6901 | 252.8745
| 98.0389 | 205.3921 | 56.026 | 143.38 | 0 | 0 | 252.22 | 98.0389 | 628.6756 | 698.3022 | 561.4948 | 157.6548 | 205.3795 | 38346.1728 | 252.9017
| 98.0556 | 205.4267 | 56.437 | 142.98 | 0 | 0 | 252.2336 | 98.0556 | 628.6922 | 698.3022 | 561.4048 | 157.6848 | 205.4152 | 38397.1586 | 252.8063
| 98.0722 | 205.4612 | 56.347 | 143.16 | 0 | 0 | 252.2336 | 98.0722 | 628.7089 | 698.3022 | 561.3548 | 157.7848 | 205.4497 | 38453.1377 | 252.8608
| 98.0889 | 205.4958 | 56.487 | 143.02 | 0 | 0 | 252.1927 | 98.0889 | 628.7256 | 698.3022 | 561.4848 | 157.6148 | 205.4843 | 38470.2187 | 252.779
| 98.1056 | 205.5314 | 56.517 | 143.01 | 0 | 0 | 252.1518 | 98.1056 | 628.7422 | 698.3022 | 561.5548 | 157.5548 | 205.5199 | 38518.4195 | 252.7381
| 98.1222 | 205.566 | 56.386 | 143.17 | 0 | 0 | 252.2472 | 98.1222 | 628.7589 | 698.3022 | 561.5448 | 157.5448 | 205.5545 | 38553.0498 | 252.6972
| 98.1389 | 205.6016 | 56.626 | 142.97 | 0 | 0 | 252.1381 | 98.1389 | 628.7756 | 698.3022 | 561.4548 | 157.6748 | 205.5901 | 38561.1907 | 252.6972
| 98.1556 | 205.6362 | 57.097 | 142.53 | 0 | 0 | 252.2063 | 98.1556 | 628.7922 | 698.3022 | 561.3048 | 157.8248 | 205.6246 | 38594.4571 | 252.5881
| 98.1722 | 205.6707 | 56.727 | 142.96 | 0 | 0 | 252.1518 | 98.1722 | 628.8089 | 698.3022 | 561.4748 | 157.6448 | 205.6592 | 38616.4812 | 252.629
| 98.1889 | 205.7053 | 56.797 | 142.87 | 0 | 0 | 252.2063 | 98.1889 | 628.8256 | 698.3022 | 561.3548 | 157.7548 | 205.6938 | 38680.9043 | 252.6154
| 98.2056 | 205.7409 | 56.547 | 143.16 | 0 | 0 | 252.179 | 98.2056 | 628.8422 | 698.3022 | 561.5048 | 157.5848 | 205.7294 | 38700.1709 | 252.5608
| 98.2222 | 205.7755 | 56.997 | 142.7 | 0 | 0 | 252.1927 | 98.2222 | 628.8589 | 698.3022 | 561.6048 | 157.4948 | 205.765 | 38707.7861 | 252.5608
| 98.2389 | 205.8111 | 56.746 | 143 | 0 | 0 | 252.179 | 98.2389 | 628.8756 | 698.3022 | 561.5848 | 157.5648 | 205.7996 | 38756.8088 | 252.5199
| 98.2556 | 205.8457 | 56.726 | 143.09 | 0 | 0 | 252.22 | 98.2556 | 628.8922 | 698.3022 | 561.5748 | 157.5348 | 205.8341 | 38781.209 | 252.479
| 98.2722 | 205.8802 | 56.646 | 143.24 | 0 | 0 | 252.1518 | 98.2722 | 628.9089 | 698.3022 | 561.5048 | 157.6348 | 205.8687 | 38781.0091 | 252.4654
| 98.2889 | 205.9148 | 56.637 | 143.24 | 0 | 0 | 252.1381 | 98.2889 | 628.9256 | 698.3022 | 561.5648 | 157.5348 | 205.9033 | 38844.5439 | 252.4109
| 98.3056 | 205.9504 | 56.727 | 143.23 | 0 | 0 | 252.2063 | 98.3056 | 628.9422 | 698.3022 | 561.5648 | 157.5248 | 205.9389 | 38864.1067 | 252.4109
| 98.3222 | 205.985 | 56.857 | 143.07 | 0 | 0 | 252.1654 | 98.3222 | 628.9589 | 698.3022 | 561.6148 | 157.5048 | 205.9735 | 38871.9515 | 252.3972
| 98.3389 | 206.0206 | 57.107 | 142.83 | 0 | 0 | 252.2063 | 98.3389 | 628.9756 | 698.3022 | 561.5948 | 157.5148 | 206.0091 | 38920.2856 | 252.329
| 98.3556 | 206.0552 | 56.747 | 143.29 | 0 | 0 | 252.1927 | 98.3556 | 628.9922 | 698.3022 | 561.4748 | 157.6748 | 206.0436 | 38923.3492 | 252.4109
| 98.3722 | 206.0897 | 56.866 | 143.12 | 0 | 0 | 252.2063 | 98.3722 | 629.0089 | 698.3022 | 561.7948 | 157.2748 | 206.0782 | 38929.6266 | 252.4109
| 98.3889 | 206.1253 | 56.906 | 143.18 | 0 | 0 | 252.2063 | 98.3889 | 629.0256 | 698.3022 | 562.0248 | 156.9848 | 206.1128 | 38937.3426 | 252.4381
| 98.4056 | 206.1599 | 57.237 | 142.87 | 0 | 0 | 252.2609 | 98.4056 | 629.0422 | 698.3022 | 561.9448 | 157.0848 | 206.1484 | 38906.1206 | 252.4381
| 98.4222 | 206.1955 | 57.117 | 143 | 0 | 0 | 252.2472 | 98.4222 | 629.0589 | 698.3022 | 562.1548 | 156.8948 | 206.1829 | 38929.0333 | 252.4654
| 98.4389 | 206.2301 | 57.007 | 143.2 | 0 | 0 | 252.2063 | 98.4389 | 629.0756 | 698.3022 | 561.9348 | 157.1248 | 206.2186 | 38927.5158 | 252.479
| 98.4556 | 206.2646 | 57.107 | 143.1 | 0 | 0 | 252.2745 | 98.4556 | 629.0922 | 698.3022 | 562.0648 | 156.9648 | 206.2531 | 38952.9365 | 252.5063
| 98.4722 | 206.2992 | 57.257 | 143 | 0 | 0 | 252.3154 | 98.4722 | 629.1089 | 698.3022 | 562.0148 | 157.0048 | 206.2877 | 38929.2318 | 252.5199
| 98.4889 | 206.3348 | 56.766 | 143.53 | 0 | 0 | 252.3018 | 98.4889 | 629.1256 | 698.3022 | 562.0248 | 157.0048 | 206.3223 | 38943.8032 | 252.5336
| 98.5056 | 206.3694 | 56.876 | 143.44 | 0 | 0 | 252.3154 | 98.5056 | 629.1422 | 698.3022 | 562.0348 | 156.9848 | 206.3579 | 38936.1877 | 252.5336
| 98.5222 | 206.404 | 57.067 | 143.31 | 0 | 0 | 252.3427 | 98.5222 | 629.1589 | 698.3022 | 562.0548 | 156.9948 | 206.3924 | 38952.8042 | 252.5336
| 98.5389 | 206.4385 | 57.127 | 143.23 | 0 | 0 | 252.3154 | 98.5389 | 629.1756 | 698.3022 | 562.0348 | 157.0248 | 206.4281 | 38936.286 | 252.5608
| 98.5556 | 206.4741 | 57.457 | 142.95 | 0 | 0 | 252.2881 | 98.5556 | 629.1922 | 698.3022 | 561.9548 | 157.0748 | 206.4626 | 38928.8028 | 252.5881
| 98.5722 | 206.5087 | 57.257 | 143.17 | 0 | 0 | 252.3154 | 98.5722 | 629.2089 | 698.3022 | 562.1048 | 156.9548 | 206.4972 | 38912.1523 | 252.6427
| 98.5889 | 206.5443 | 57.187 | 143.27 | 0 | 0 | 252.3699 | 98.5889 | 629.2256 | 698.3022 | 562.0548 | 156.9848 | 206.5328 | 38913.0103 | 252.6972
| 98.6056 | 206.5789 | 57.716 | 142.73 | 0 | 0 | 252.3699 | 98.6056 | 629.2422 | 698.3022 | 562.0248 | 157.0048 | 206.5674 | 38952.5736 | 252.6427
| 98.6222 | 206.6135 | 57.557 | 142.96 | 0 | 0 | 252.3836 | 98.6222 | 629.2589 | 698.3022 | 561.8348 | 157.2048 | 206.6019 | 38952.1446 | 252.6836
| 98.6389 | 206.648 | 57.117 | 143.42 | 0 | 0 | 252.4109 | 98.6389 | 629.2756 | 698.3022 | 561.9448 | 157.1148 | 206.6375 | 38911.4266 | 252.6836
| 98.6556 | 206.6836 | 57.757 | 142.84 | 0 | 0 | 252.4245 | 98.6556 | 629.2922 | 698.3022 | 562.0148 | 157.0448 | 206.6721 | 38920.5597 | 252.6836
| 98.6722 | 206.7193 | 57.627 | 143.02 | 0 | 0 | 252.3699 | 98.6722 | 629.3089 | 698.3022 | 561.8948 | 157.1448 | 206.7077 | 38944.1 | 252.6972
| 98.6889 | 206.7538 | 57.647 | 143.03 | 0 | 0 | 252.4109 | 98.6889 | 629.3256 | 698.3022 | 562.0048 | 157.0648 | 206.7423 | 38929.2638 | 252.7108
| 98.7056 | 206.7884 | 57.567 | 143.1 | 0 | 0 | 252.3972 | 98.7056 | 629.3422 | 698.3022 | 561.8548 | 157.2148 | 206.7769 | 38911.3606 | 252.6563
| 98.7222 | 206.823 | 57.146 | 143.53 | 0 | 0 | 252.3563 | 98.7222 | 629.3589 | 698.3022 | 561.9448 | 157.1448 | 206.8114 | 38968.6287 | 252.7245
| 98.7389 | 206.8586 | 57.467 | 143.22 | 0 | 0 | 252.4109 | 98.7389 | 629.3756 | 698.3022 | 561.9348 | 157.1548 | 206.847 | 38937.5388 | 252.7517
| 98.7556 | 206.8931 | 57.507 | 143.22 | 0 | 0 | 252.4381 | 98.7556 | 629.3922 | 698.3022 | 562.1048 | 156.9848 | 206.8816 | 38910.8656 | 252.7517
| 98.7722 | 206.9287 | 57.327 | 143.42 | 0 | 0 | 252.4109 | 98.7722 | 629.4089 | 698.3022 | 562.0648 | 157.0048 | 206.9172 | 38919.7679 | 252.7517
| 98.7889 | 206.9633 | 57.317 | 143.48 | 0 | 0 | 252.4245 | 98.7889 | 629.4256 | 698.3022 | 561.9248 | 157.1048 | 206.9518 | 38944.1661 | 252.7654
| 98.8056 | 206.9979 | 57.4853 | 143.3117 | 0 | 0 | 252.4109 | 98.8056 | 629.4422 | 698.3022 | 562.0348 | 157.0548 | 206.9864 | 38934.9993 | 252.7927
| 98.8222 | 207.0324 | 57.716 | 143.19 | 0 | 0 | 252.4109 | 98.8222 | 629.4589 | 698.3022 | 561.9548 | 157.0748 | 207.0209 | 38920.3953 | 252.8336
| 98.8389 | 207.0681 | 57.627 | 143.26 | 0 | 0 | 252.4245 | 98.8389 | 629.4756 | 698.3022 | 561.9548 | 157.1448 | 207.0565 | 38952.8362 | 252.8063
| 98.8556 | 207.1026 | 57.417 | 143.51 | 0 | 0 | 252.3836 | 98.8556 | 629.4922 | 698.3022 | 561.9648 | 157.0748 | 207.0911 | 38929.8252 | 252.8472
| 98.8722 | 207.1372 | 57.887 | 143.07 | 0 | 0 | 252.4381 | 98.8722 | 629.5089 | 698.3022 | 561.8648 | 157.1648 | 207.1267 | 38903.9432 | 252.8336
| 98.8889 | 207.1728 | 58.047 | 142.99 | 0 | 0 | 252.3699 | 98.8889 | 629.5256 | 698.3022 | 562.0048 | 157.0848 | 207.1613 | 38927.6803 | 252.8745
| 98.9056 | 207.2074 | 57.507 | 143.54 | 0 | 0 | 252.4381 | 98.9056 | 629.5422 | 698.3022 | 562.0948 | 156.9748 | 207.1959 | 38904.7673 | 252.8472
| 98.9222 | 207.2419 | 57.867 | 143.16 | 0 | 0 | 252.3836 | 98.9222 | 629.5589 | 698.3022 | 561.8948 | 157.1848 | 207.2304 | 38927.3836 | 252.9017
| 98.9389 | 207.2776 | 57.597 | 143.48 | 0 | 0 | 252.3836 | 98.9389 | 629.5756 | 698.3022 | 561.9648 | 157.0948 | 207.266 | 38888.3814 | 252.8608
| 98.9556 | 207.3121 | 57.947 | 143.13 | 0 | 0 | 252.3699 | 98.9556 | 629.5922 | 698.3022 | 562.0648 | 156.9948 | 207.3006 | 38897.1517 | 252.8608
| 98.9722 | 207.3477 | 57.957 | 143.18 | 0 | 0 | 252.3563 | 98.9722 | 629.6089 | 698.3022 | 562.0048 | 157.0248 | 207.3362 | 38911.9878 | 252.8745
| 98.9889 | 207.3823 | 58.237 | 142.98 | 0 | 0 | 252.3972 | 98.9889 | 629.6256 | 698.3022 | 561.8448 | 157.2348 | 207.3708 | 38952.6057 | 252.9017
| 99.0056 | 207.4169 | 58.067 | 143.13 | 0 | 0 | 252.3563 | 99.0056 | 629.6422 | 698.3022 | 561.9748 | 157.0548 | 207.4053 | 38920.0324 | 252.929
| 99.0222 | 207.4525 | 57.737 | 143.49 | 0 | 0 | 252.3563 | 99.0222 | 629.6589 | 698.3022 | 561.8248 | 157.2548 | 207.4399 | 38920.4274 | 252.9699
| 99.0389 | 207.487 | 58.377 | 142.88 | 0 | 0 | 252.4109 | 99.0389 | 629.6756 | 698.3022 | 562.0948 | 156.9548 | 207.4755 | 38914.3956 | 252.929
| 99.0556 | 207.5216 | 58.147 | 143.17 | 0 | 0 | 252.3563 | 99.0556 | 629.6922 | 698.3022 | 562.0248 | 157.0748 | 207.5101 | 38951.7479 | 252.9563
| 99.0722 | 207.5562 | 58.057 | 143.32 | 0 | 0 | 252.3018 | 99.0722 | 629.7089 | 698.3022 | 561.8648 | 157.1548 | 207.5457 | 38943.8693 | 252.9836
| 99.0889 | 207.5918 | 58.087 | 143.31 | 0 | 0 | 252.3836 | 99.0889 | 629.7256 | 698.3022 | 561.8548 | 157.1848 | 207.5803 | 38920.692 | 252.9017
| 99.1056 | 207.6264 | 58.037 | 143.39 | 0 | 0 | 252.3563 | 99.1056 | 629.7422 | 698.3022 | 561.8848 | 157.1548 | 207.6148 | 38912.6475 | 252.9836
| 99.1222 | 207.662 | 58.007 | 143.5 | 0 | 0 | 252.3699 | 99.1222 | 629.7589 | 698.3022 | 561.8748 | 157.1948 | 207.6494 | 38920.1308 | 253.0245
| 99.1389 | 207.6965 | 57.997 | 143.5 | 0 | 0 | 252.3972 | 99.1392 | 629.7758 | 698.3022 | 561.8865 | 157.1531 | 207.685 | 38936.7812 | 252.9972
| 99.1556 | 207.7311 | 58.297 | 143.24 | 0 | 0 | 252.3836 | 99.1558 | 629.7925 | 698.3022 | 561.8548 | 157.1848 | 207.7196 | 38921.0549 | 253.0108
| 99.1722 | 207.7657 | 58.267 | 143.33 | 0 | 0 | 252.3563 | 99.1725 | 629.8092 | 698.3022 | 561.9348 | 157.0748 | 207.7552 | 38904.4384 | 253.0245
| 99.1889 | 207.8013 | 58.187 | 143.43 | 0 | 0 | 252.3699 | 99.1892 | 629.8258 | 698.3022 | 561.9148 | 157.1048 | 207.7898 | 38928.1431 | 252.9836
| 99.2056 | 207.8359 | 58.307 | 143.3 | 0 | 0 | 252.3699 | 99.2058 | 629.8425 | 698.3022 | 561.9948 | 157.0248 | 207.8243 | 38927.4173 | 252.9972
| 99.2222 | 207.8715 | 58.727 | 142.9 | 0 | 0 | 252.3427 | 99.2225 | 629.8592 | 698.3022 | 561.9048 | 157.1448 | 207.8599 | 38927.5819 | 252.9836
| 99.2389 | 207.906 | 58.517 | 143.22 | 0 | 0 | 252.3154 | 99.2392 | 629.8758 | 698.3022 | 562.0648 | 157.0148 | 207.8945 | 38952.2429 | 253.0654
| 99.2556 | 207.9406 | 58.387 | 143.36 | 0 | 0 | 252.3018 | 99.2558 | 629.8925 | 698.3022 | 561.9648 | 157.1648 | 207.9291 | 38928.8666 | 253.0381
| 99.2725 | 207.9762 | 58.607 | 143.19 | 0 | 0 | 252.3972 | 99.2725 | 629.9092 | 698.3022 | 562.0848 | 156.9848 | 207.9647 | 38928.5382 | 253.079
| 99.2892 | 208.0108 | 58.827 | 142.96 | 0 | 0 | 252.3427 | 99.2892 | 629.9258 | 698.3022 | 561.9448 | 157.1348 | 207.9993 | 38927.3836 | 253.0381
| 99.3058 | 208.0464 | 58.727 | 143.11 | 0 | 0 | 252.3699 | 99.3058 | 629.9425 | 698.3022 | 562.0448 | 157.0148 | 208.0349 | 38895.7003 | 253.0654
| 99.3225 | 208.081 | 58.577 | 143.27 | 0 | 0 | 252.3836 | 99.3225 | 629.9592 | 698.3022 | 562.1248 | 156.9248 | 208.0694 | 38904.1739 | 253.0926
| 99.3392 | 208.1155 | 58.927 | 142.97 | 0 | 0 | 252.3563 | 99.3392 | 629.9758 | 698.3022 | 562.0448 | 156.9748 | 208.104 | 38919.7356 | 253.0517
| 99.3558 | 208.1501 | 58.727 | 143.21 | 0 | 0 | 252.3563 | 99.3558 | 629.9925 | 698.3022 | 561.9048 | 157.1648 | 208.1386 | 38928.1753 | 253.1063
| 99.3725 | 208.1857 | 58.677 | 143.27 | 0 | 0 | 252.3427 | 99.3725 | 630.0092 | 698.3022 | 561.7948 | 157.2748 | 208.1742 | 38911.7234 | 253.1608
| 99.3892 | 208.2203 | 58.627 | 143.38 | 0 | 0 | 252.3563 | 99.3892 | 630.0258 | 698.3022 | 561.8748 | 157.1848 | 208.2088 | 38950.9239 | 253.079
| 99.4058 | 208.2548 | 58.927 | 143.08 | 0 | 0 | 252.3699 | 99.4058 | 630.0425 | 698.3022 | 562.0448 | 157.0248 | 208.2444 | 38902.9532 | 253.1335
| 99.4225 | 208.2905 | 58.907 | 143.14 | 0 | 0 | 252.3699 | 99.4225 | 630.0592 | 698.3022 | 562.0248 | 157.0248 | 208.2789 | 38896.1293 | 253.1335
| 99.4392 | 208.325 | 59.207 | 142.93 | 0 | 0 | 252.3836 | 99.4392 | 630.0758 | 698.3022 | 561.8348 | 157.2148 | 208.3135 | 38919.1745 | 253.1472
| 99.4558 | 208.3596 | 58.707 | 143.46 | 0 | 0 | 252.3699 | 99.4558 | 630.0925 | 698.3022 | 561.8848 | 157.1948 | 208.3481 | 38903.9755 | 253.1608
| 99.4725 | 208.3952 | 58.817 | 143.34 | 0 | 0 | 252.4245 | 99.4725 | 630.1092 | 698.3022 | 561.8448 | 157.1748 | 208.3837 | 38936.1877 | 253.1608
| 99.4892 | 208.4298 | 59.137 | 143.07 | 0 | 0 | 252.3972 | 99.4892 | 630.1258 | 698.3022 | 562.1748 | 156.8448 | 208.4182 | 38935.4618 | 253.1608
| 99.5058 | 208.4643 | 59.237 | 142.98 | 0 | 0 | 252.4109 | 99.5058 | 630.1425 | 698.3022 | 561.7848 | 157.2448 | 208.4539 | 38903.2175 | 253.1472
| 99.5225 | 208.5 | 58.967 | 143.29 | 0 | 0 | 252.3699 | 99.5225 | 630.1592 | 698.3022 | 561.9848 | 157.0648 | 208.4884 | 38903.811 | 253.1881
| 99.5392 | 208.5345 | 59.097 | 143.19 | 0 | 0 | 252.3836 | 99.5392 | 630.1758 | 698.3022 | 562.0848 | 156.9748 | 208.523 | 38911.4266 | 253.229
| 99.5558 | 208.5701 | 59.257 | 143.08 | 0 | 0 | 252.4381 | 99.5558 | 630.1925 | 698.3022 | 561.9748 | 157.0948 | 208.5576 | 38935.4943 | 253.2426
| 99.5725 | 208.6047 | 58.967 | 143.34 | 0 | 0 | 252.3972 | 99.5725 | 630.2092 | 698.3022 | 562.0048 | 157.0248 | 208.5932 | 38912.3507 | 253.229
| 99.5892 | 208.6393 | 59.127 | 143.26 | 0 | 0 | 252.3972 | 99.5892 | 630.2258 | 698.3022 | 562.0348 | 157.0048 | 208.6277 | 38935.3297 | 253.2154
| 99.6058 | 208.6738 | 59.427 | 142.95 | 0 | 0 | 252.3972 | 99.6058 | 630.2425 | 698.3022 | 561.8648 | 157.1748 | 208.6634 | 38928.0109 | 253.2426
| 99.6225 | 208.7094 | 59.107 | 143.33 | 0 | 0 | 252.4245 | 99.6225 | 630.2592 | 698.3022 | 562.0248 | 157.0348 | 208.6979 | 38927.8786 | 253.2563
| 99.6392 | 208.744 | 59.347 | 143.14 | 0 | 0 | 252.3836 | 99.6392 | 630.2758 | 698.3022 | 561.9848 | 157.0948 | 208.7325 | 38903.2499 | 253.2699
| 99.6558 | 208.7796 | 59.507 | 143.01 | 0 | 0 | 252.4518 | 99.6558 | 630.2925 | 698.3022 | 561.9648 | 157.1148 | 208.7671 | 38919.7018 | 253.3381
| 99.6725 | 208.8142 | 59.267 | 143.24 | 0 | 0 | 252.3699 | 99.6725 | 630.3092 | 698.3022 | 561.9448 | 157.1048 | 208.8027 | 38919.1745 | 253.2699
| 99.6892 | 208.8488 | 59.307 | 143.31 | 0 | 0 | 252.4654 | 99.6892 | 630.3258 | 698.3022 | 561.9348 | 157.0848 | 208.8372 | 38928.8689 | 253.2563
| 99.7058 | 208.8833 | 59.847 | 142.78 | 0 | 0 | 252.4518 | 99.7058 | 630.3425 | 698.3022 | 561.9148 | 157.1248 | 208.8729 | 38919.9663 | 253.3108
| 99.7225 | 208.9189 | 59.827 | 142.82 | 0 | 0 | 252.4654 | 99.7225 | 630.3592 | 698.3022 | 562.1048 | 156.9348 | 208.9074 | 38942.6485 | 253.3381
| 99.7392 | 208.9535 | 59.557 | 143.16 | 0 | 0 | 252.479 | 99.7392 | 630.3758 | 698.3022 | 561.9848 | 157.1248 | 208.942 | 38936.6809 | 253.3244
| 99.7558 | 208.9891 | 59.167 | 143.56 | 0 | 0 | 252.4518 | 99.7558 | 630.3925 | 698.3022 | 562.0548 | 157.0048 | 208.9776 | 38928.2415 | 253.4062
| 99.7725 | 209.0237 | 59.987 | 142.7 | 0 | 0 | 252.479 | 99.7725 | 630.4092 | 698.3022 | 561.8748 | 157.1848 | 209.0122 | 38903.0192 | 253.3381
| 99.7892 | 209.0583 | 59.357 | 143.43 | 0 | 0 | 252.4518 | 99.7892 | 630.4258 | 698.3022 | 562.0448 | 157.0048 | 209.0467 | 38910.767 | 253.379
| 99.8058 | 209.0939 | 59.457 | 143.38 | 0 | 0 | 252.479 | 99.8058 | 630.4425 | 698.3022 | 561.9048 | 157.1648 | 209.0823 | 38928.5382 | 253.379
| 99.8225 | 209.1284 | 59.527 | 143.36 | 0 | 0 | 252.4518 | 99.8225 | 630.4592 | 698.3022 | 561.8248 | 157.2548 | 209.1169 | 38943.4728 | 253.4062
| 99.8392 | 209.163 | 59.997 | 142.93 | 0 | 0 | 252.4518 | 99.8392 | 630.4758 | 698.3022 | 562.0948 | 157.0148 | 209.1515 | 38942.9118 | 253.4472
| 99.8558 | 209.1976 | 59.617 | 143.31 | 0 | 0 | 252.4654 | 99.8558 | 630.4925 | 698.3022 | 561.9848 | 157.0848 | 209.1871 | 38912.0862 | 253.4472
| 99.8725 | 209.2332 | 59.777 | 143.2 | 0 | 0 | 252.5063 | 99.8725 | 630.5092 | 698.3022 | 561.9648 | 157.1448 | 209.2217 | 38912.5471 | 253.4199
| 99.8892 | 209.2677 | 59.717 | 143.33 | 0 | 0 | 252.479 | 99.8892 | 630.5258 | 698.3022 | 561.9848 | 157.1348 | 209.2562 | 38951.253 | 253.4881
| 99.9058 | 209.3034 | 59.657 | 143.38 | 0 | 0 | 252.479 | 99.9058 | 630.5425 | 698.3022 | 561.9548 | 157.1048 | 209.2918 | 38935.1975 | 253.4608
| 99.9225 | 209.3379 | 59.357 | 143.7 | 0 | 0 | 252.5608 | 99.9225 | 630.5592 | 698.3022 | 562.0148 | 157.0248 | 209.3264 | 38936.0554 | 253.4335
| 99.9392 | 209.3725 | 59.857 | 143.22 | 0 | 0 | 252.5199 | 99.9392 | 630.5758 | 698.3022 | 561.9448 | 157.1248 | 209.362 | 38919.4051 | 253.4744
| 99.9558 | 209.4071 | 60.087 | 143.01 | 0 | 0 | 252.5472 | 99.9558 | 630.5925 | 698.3022 | 561.8348 | 157.2248 | 209.3966 | 38927.5158 | 253.5017
| 99.9725 | 209.4437 | 60.107 | 143.12 | 0 | 0 | 252.5336 | 99.9725 | 630.6092 | 698.3022 | 561.9548 | 157.1248 | 209.4312 | 38919.7018 | 253.4744
| 99.9892 | 209.4783 | 60.117 | 143.08 | 0 | 0 | 252.5608 | 99.9892 | 630.6258 | 698.3022 | 561.9148 | 157.1348 | 209.4657 | 38919.5373 | 253.5971
| 100.0058 | 209.5129 | 60.287 | 142.97 | 0 | 0 | 252.5608 | 100.0058 | 630.6425 | 698.3022 | 561.9548 | 157.1048 | 209.5013 | 38920.1969 | 253.5426
| 100.0225 | 209.5474 | 60.217 | 143.07 | 0 | 0 | 252.4927 | 100.0225 | 630.6592 | 698.3022 | 561.9148 | 157.1448 | 209.5359 | 38919.4712 | 253.529
| 100.0392 | 209.583 | 59.917 | 143.38 | 0 | 0 | 252.5608 | 100.0392 | 630.6758 | 698.3022 | 561.7848 | 157.2848 | 209.5715 | 38935.1315 | 253.638
| 100.0558 | 209.6176 | 60.277 | 143.07 | 0 | 0 | 252.5472 | 100.0558 | 630.6925 | 698.3022 | 561.8548 | 157.2048 | 209.6061 | 38918.7455 | 253.5835
| 100.0725 | 209.6532 | 60.377 | 143.02 | 0 | 0 | 252.5608 | 100.0725 | 630.7092 | 698.3022 | 561.9148 | 157.0948 | 209.6406 | 38897.8456 | 253.6108
| 100.0892 | 209.6878 | 60.277 | 143.12 | 0 | 0 | 252.5881 | 100.0892 | 630.7258 | 698.3022 | 562.0148 | 157.0348 | 209.6752 | 38919.5373 | 253.6108
| 100.1058 | 209.7223 | 60.317 | 143.12 | 0 | 0 | 252.5472 | 100.1058 | 630.7425 | 698.3022 | 561.9248 | 157.1448 | 209.7098 | 38910.9977 | 253.6517
| 100.1225 | 209.7569 | 60.367 | 143.07 | 0 | 0 | 252.629 | 100.1225 | 630.7592 | 698.3022 | 561.9248 | 157.1648 | 209.7454 | 38935.3621 | 253.6108
| 100.1392 | 209.7925 | 60.417 | 143.07 | 0 | 0 | 252.5745 | 100.1392 | 630.7758 | 698.3022 | 561.8048 | 157.2348 | 209.781 | 38927.648 | 253.6517
| 100.1558 | 209.8271 | 60.097 | 143.44 | 0 | 0 | 252.6154 | 100.1558 | 630.7925 | 698.3022 | 562.0648 | 156.9848 | 209.8156 | 38927.219 | 253.7062
| 100.1725 | 209.8627 | 60.457 | 143.02 | 0 | 0 | 252.5608 | 100.1725 | 630.8092 | 698.3022 | 561.9348 | 157.1448 | 209.8501 | 38910.2061 | 253.6789
| 100.1892 | 209.8973 | 60.347 | 143.28 | 0 | 0 | 252.5745 | 100.1892 | 630.8258 | 698.3022 | 561.9148 | 157.1248 | 209.8847 | 38928.0109 | 253.6517
| 100.2058 | 209.9318 | 60.447 | 143.21 | 0 | 0 | 252.5472 | 100.2058 | 630.8425 | 698.3022 | 561.9348 | 157.1148 | 209.9193 | 38927.5819 | 253.6789
| 100.2225 | 209.9664 | 60.767 | 142.93 | 0 | 0 | 252.5608 | 100.2225 | 630.8592 | 698.3022 | 561.8648 | 157.1748 | 209.9549 | 38934.9668 | 253.6926
| 100.2392 | 210.002 | 60.407 | 143.34 | 0 | 0 | 252.5336 | 100.2392 | 630.8758 | 698.3022 | 561.9148 | 157.1548 | 209.9905 | 38935.1315 | 253.7199
| 100.2558 | 210.0366 | 60.667 | 143.14 | 0 | 0 | 252.5472 | 100.2558 | 630.8925 | 698.3022 | 561.9548 | 157.1248 | 210.0251 | 38934.7026 | 253.788
| 100.2725 | 210.0712 | 60.577 | 143.22 | 0 | 0 | 252.5608 | 100.2725 | 630.9092 | 698.3022 | 562.0548 | 157.0048 | 210.0596 | 38952.3752 | 253.7471
| 100.2892 | 210.1068 | 60.787 | 142.96 | 0 | 0 | 252.5745 | 100.2892 | 630.9258 | 698.3022 | 562.0048 | 157.1048 | 210.0942 | 38950.9563 | 253.7199
| 100.3058 | 210.1413 | 60.597 | 143.22 | 0 | 0 | 252.6154 | 100.3058 | 630.9425 | 698.3022 | 561.8748 | 157.2048 | 210.1298 | 38942.7472 | 253.7744
| 100.3225 | 210.177 | 60.667 | 143.15 | 0 | 0 | 252.5745 | 100.3225 | 630.9592 | 698.3022 | 561.9048 | 157.1348 | 210.1644 | 38959.1005 | 253.7335
| 100.3392 | 210.2115 | 60.497 | 143.46 | 0 | 0 | 252.5881 | 100.3392 | 630.9758 | 698.3022 | 561.9448 | 157.1048 | 210.1989 | 38918.8116 | 253.7471
| 100.3558 | 210.2461 | 61.117 | 142.83 | 0 | 0 | 252.5472 | 100.3558 | 630.9925 | 698.3022 | 561.9548 | 157.0948 | 210.2346 | 38888.0847 | 253.7608
| 100.3725 | 210.2806 | 61.097 | 142.88 | 0 | 0 | 252.5745 | 100.3728 | 631.0094 | 698.3022 | 561.8348 | 157.1948 | 210.2691 | 38912.3507 | 253.8289
| 100.3892 | 210.3163 | 61.297 | 142.7 | 0 | 0 | 252.5881 | 100.3894 | 631.0261 | 698.3022 | 561.9648 | 157.1548 | 210.3037 | 38911.0301 | 253.7744
| 100.4058 | 210.3508 | 60.807 | 143.26 | 0 | 0 | 252.5472 | 100.4061 | 631.0428 | 698.3022 | 561.9848 | 157.0948 | 210.3383 | 38951.1545 | 253.8426
| 100.4225 | 210.3864 | 60.837 | 143.29 | 0 | 0 | 252.5336 | 100.4228 | 631.0594 | 698.3022 | 561.9948 | 157.0348 | 210.3728 | 38910.8991 | 253.8426
| 100.4392 | 210.421 | 60.827 | 143.28 | 0 | 0 | 252.5745 | 100.4394 | 631.0761 | 698.3022 | 561.9948 | 157.0948 | 210.4074 | 38910.8656 | 253.8835
| 100.4558 | 210.4556 | 61.097 | 143.07 | 0 | 0 | 252.5608 | 100.4561 | 631.0928 | 698.3022 | 561.9748 | 157.0848 | 210.443 | 38942.8793 | 253.8698
| 100.4725 | 210.4901 | 61.107 | 143.16 | 0 | 0 | 252.5881 | 100.4728 | 631.1094 | 698.3022 | 562.0248 | 157.0548 | 210.4776 | 38944.1984 | 253.9107
| 100.4894 | 210.5258 | 61.347 | 142.87 | 0 | 0 | 252.5608 | 100.4894 | 631.1261 | 698.3022 | 561.8848 | 157.1848 | 210.5132 | 38910.6349 | 253.9107
| 100.5061 | 210.5614 | 61.067 | 143.19 | 0 | 0 | 252.5199 | 100.5061 | 631.1428 | 698.3022 | 561.8948 | 157.1548 | 210.5478 | 38926.8562 | 253.9244
| 100.5228 | 210.5959 | 61.377 | 142.91 | 0 | 0 | 252.5199 | 100.5228 | 631.1594 | 698.3022 | 561.9048 | 157.1648 | 210.5823 | 38933.6802 | 253.9516
| 100.5394 | 210.6305 | 61.167 | 143.19 | 0 | 0 | 252.479 | 100.5394 | 631.1761 | 698.3022 | 561.8548 | 157.1848 | 210.6169 | 38919.9663 | 253.9107
| 100.5561 | 210.6651 | 61.388 | 143 | 0 | 0 | 252.5063 | 100.5561 | 631.1928 | 698.3022 | 561.8348 | 157.1748 | 210.6525 | 38904.0755 | 253.9244
| 100.5728 | 210.7007 | 61.217 | 143.18 | 0 | 0 | 252.4654 | 100.5728 | 631.2094 | 698.3022 | 562.0148 | 157.0348 | 210.6881 | 38911.1299 | 254.0062
| 100.5894 | 210.7353 | 61.047 | 143.36 | 0 | 0 | 252.4518 | 100.5894 | 631.2261 | 698.3022 | 561.8948 | 157.1548 | 210.7227 | 38927.219 | 253.9925
| 100.6061 | 210.7709 | 61.287 | 143.19 | 0 | 0 | 252.4381 | 100.6061 | 631.2428 | 698.3022 | 561.7848 | 157.2948 | 210.7572 | 38894.1169 | 254.0471
| 100.6228 | 210.8054 | 61.407 | 143.06 | 0 | 0 | 252.4381 | 100.6228 | 631.2594 | 698.3022 | 561.7948 | 157.2448 | 210.7918 | 38944.4629 | 253.9925
| 100.6394 | 210.84 | 61.437 | 143.13 | 0 | 0 | 252.4109 | 100.6394 | 631.2761 | 698.3022 | 561.9248 | 157.1448 | 210.8264 | 38901.8647 | 253.9925
| 100.6561 | 210.8746 | 61.448 | 143.12 | 0 | 0 | 252.3836 | 100.6561 | 631.2928 | 698.3022 | 561.9748 | 157.0748 | 210.862 | 38934.9008 | 254.0335
| 100.6728 | 210.9102 | 61.587 | 143.03 | 0 | 0 | 252.4381 | 100.6728 | 631.3094 | 698.3022 | 562.0448 | 156.9948 | 210.8976 | 38918.8777 | 254.0744
| 100.6894 | 210.9447 | 61.387 | 143.29 | 0 | 0 | 252.3563 | 100.6894 | 631.3261 | 698.3022 | 562.0448 | 157.0348 | 210.9322 | 38934.7026 | 254.0744
| 100.7061 | 210.9793 | 61.647 | 142.98 | 0 | 0 | 252.4109 | 100.7061 | 631.3428 | 698.3022 | 561.9148 | 157.2048 | 210.9667 | 38926.3938 | 254.0744
| 100.7228 | 211.0149 | 61.697 | 142.96 | 0 | 0 | 252.3563 | 100.7228 | 631.3594 | 698.3022 | 561.9748 | 157.1648 | 211.0013 | 38918.2171 | 254.1016
| 100.7394 | 211.0495 | 61.687 | 142.97 | 0 | 0 | 252.3836 | 100.7394 | 631.3761 | 698.3022 | 561.9748 | 157.1048 | 211.0359 | 38917.8878 | 254.1425
| 100.7561 | 211.0841 | 61.398 | 143.39 | 0 | 0 | 252.3154 | 100.7561 | 631.3928 | 698.3022 | 561.8548 | 157.2148 | 211.0715 | 38926.3613 | 254.1425
| 100.7728 | 211.1197 | 61.658 | 143.16 | 0 | 0 | 252.329 | 100.7728 | 631.4094 | 698.3022 | 562.0948 | 156.9448 | 211.1061 | 38942.6485 | 254.1698
| 100.7894 | 211.1542 | 61.618 | 143.18 | 0 | 0 | 252.3018 | 100.7894 | 631.4261 | 698.3022 | 561.9148 | 157.1348 | 211.1417 | 38959.3973 | 254.1971
| 100.8061 | 211.1888 | 61.687 | 143.17 | 0 | 0 | 252.2881 | 100.8061 | 631.4428 | 698.3022 | 561.9248 | 157.0948 | 211.1762 | 38934.3731 | 254.1562
| 100.8228 | 211.2244 | 61.777 | 143.12 | 0 | 0 | 252.3018 | 100.8228 | 631.4594 | 698.3022 | 561.8948 | 157.1648 | 211.2108 | 38919.4712 | 254.1562
| 100.8394 | 211.259 | 61.887 | 143.03 | 0 | 0 | 252.3018 | 100.8394 | 631.4761 | 698.3022 | 561.8648 | 157.1948 | 211.2464 | 38927.153 | 254.1834
| 100.8561 | 211.2936 | 61.917 | 143.07 | 0 | 0 | 252.2609 | 100.8561 | 631.4928 | 698.3022 | 562.0048 | 157.0548 | 211.281 | 38919.4712 | 254.1834
| 100.8728 | 211.3292 | 61.937 | 143.06 | 0 | 0 | 252.3018 | 100.8728 | 631.5094 | 698.3022 | 561.9348 | 157.1148 | 211.3156 | 38934.9008 | 254.1971
| 100.8894 | 211.3637 | 61.658 | 143.4 | 0 | 0 | 252.3154 | 100.8894 | 631.5261 | 698.3022 | 561.7948 | 157.2548 | 211.3512 | 38927.219 | 254.2243
| 100.9061 | 211.3983 | 62.117 | 142.99 | 0 | 0 | 252.2881 | 100.9061 | 631.5428 | 698.3022 | 561.9748 | 157.0648 | 211.3857 | 38919.2405 | 254.2243
| 100.9228 | 211.4339 | 62.387 | 142.74 | 0 | 0 | 252.2336 | 100.9228 | 631.5594 | 698.3022 | 561.8848 | 157.1848 | 211.4203 | 38902.2275 | 254.2243
| 100.9394 | 211.4685 | 62.117 | 143.02 | 0 | 0 | 252.2609 | 100.9394 | 631.5761 | 698.3022 | 562.0348 | 157.0648 | 211.4559 | 38951.7479 | 254.2516
| 100.9561 | 211.5041 | 62.037 | 143.17 | 0 | 0 | 252.22 | 100.9561 | 631.5928 | 698.3022 | 561.9348 | 157.0848 | 211.4905 | 38934.736 | 254.2243
| 100.9728 | 211.5387 | 61.927 | 143.24 | 0 | 0 | 252.22 | 100.9728 | 631.6094 | 698.3022 | 561.8948 | 157.1548 | 211.525 | 38909.6785 | 254.1834
| 100.9894 | 211.5732 | 61.948 | 143.31 | 0 | 0 | 252.2063 | 100.9894 | 631.6261 | 698.3022 | 562.0648 | 157.0048 | 211.5607 | 38926.7241 | 254.2652
| 101.0061 | 211.6078 | 62.218 | 143.07 | 0 | 0 | 252.179 | 101.0061 | 631.6428 | 698.3022 | 561.9248 | 157.1348 | 211.5952 | 38928.2415 | 254.2925
| 101.0228 | 211.6434 | 62.187 | 143.09 | 0 | 0 | 252.22 | 101.0228 | 631.6594 | 698.3022 | 562.0148 | 157.0248 | 211.6308 | 38904.24 | 254.3198
| 101.0394 | 211.678 | 62.197 | 143.18 | 0 | 0 | 252.2063 | 101.0394 | 631.6761 | 698.3022 | 561.9148 | 157.1548 | 211.6654 | 38927.0869 | 254.2652
| 101.0561 | 211.7136 | 62.667 | 142.75 | 0 | 0 | 252.2336 | 101.0561 | 631.6928 | 698.3022 | 561.9548 | 157.1448 | 211.7 | 38951.0224 | 254.2925
| 101.0728 | 211.7482 | 62.227 | 143.15 | 0 | 0 | 252.1927 | 101.0728 | 631.7094 | 698.3022 | 562.0048 | 157.0248 | 211.7345 | 38939.0247 | 254.2925
| 101.0894 | 211.7827 | 62.117 | 143.27 | 0 | 0 | 252.1927 | 101.0894 | 631.7261 | 698.3022 | 561.8848 | 157.2348 | 211.7702 | 38934.1318 | 254.238
| 101.1061 | 211.8173 | 62.428 | 143.09 | 0 | 0 | 252.1654 | 101.1061 | 631.7428 | 698.3022 | 561.8248 | 157.3148 | 211.8047 | 38910.9532 | 254.238
| 101.1228 | 211.8529 | 62.628 | 142.9 | 0 | 0 | 252.179 | 101.1228 | 631.7594 | 698.3022 | 561.9448 | 157.2048 | 211.8403 | 38934.295 | 254.2243
| 101.1394 | 211.8875 | 62.227 | 143.32 | 0 | 0 | 252.2336 | 101.1394 | 631.7761 | 698.3022 | 561.9448 | 157.2248 | 211.8749 | 38942.9319 | 254.2516
| 101.1561 | 211.9231 | 62.717 | 142.85 | 0 | 0 | 252.1654 | 101.1561 | 631.7928 | 698.3022 | 562.1048 | 157.0648 | 211.9095 | 38917.3477 | 254.1971
| 101.1728 | 211.9576 | 62.617 | 143.06 | 0 | 0 | 252.1654 | 101.1728 | 631.8094 | 698.3022 | 561.9348 | 157.2048 | 211.944 | 38917.1843 | 254.2243
| 101.1894 | 211.9922 | 62.757 | 142.89 | 0 | 0 | 252.179 | 101.1894 | 631.8261 | 698.3022 | 561.6848 | 157.4948 | 211.9796 | 39026.4087 | 254.1289
| 101.2061 | 212.0268 | 62.948 | 142.72 | 0 | 0 | 252.1927 | 101.2061 | 631.8428 | 698.3022 | 561.1848 | 158.3548 | 212.0142 | 39095.3123 | 254.0607
| 101.2228 | 212.0624 | 62.718 | 143 | 0 | 0 | 252.1518 | 101.2228 | 631.8594 | 698.3022 | 561.2948 | 158.2348 | 212.0498 | 39108.935 | 253.938
| 101.2394 | 212.097 | 62.298 | 143.51 | 0 | 0 | 252.2472 | 101.2394 | 631.8761 | 698.3022 | 561.3548 | 158.1848 | 212.0844 | 39168.0754 | 253.8971
| 101.2561 | 212.1326 | 62.757 | 142.99 | 0 | 0 | 252.2063 | 101.2561 | 631.8928 | 698.3022 | 561.4848 | 158.0548 | 212.119 | 39218.3006 | 253.8426
| 101.2728 | 212.1671 | 63.137 | 142.64 | 0 | 0 | 252.179 | 101.2728 | 631.9094 | 698.3022 | 561.3448 | 158.1648 | 212.1535 | 39273.0036 | 253.7608
| 101.2894 | 212.2017 | 62.847 | 142.99 | 0 | 0 | 252.1518 | 101.2894 | 631.9261 | 698.3022 | 561.5448 | 157.9748 | 212.1891 | 39265.2542 | 253.7062
| 101.3061 | 212.2373 | 62.827 | 143.07 | 0 | 0 | 252.1245 | 101.3061 | 631.9428 | 698.3022 | 561.4848 | 158.0548 | 212.2237 | 39312.6642 | 253.7062
| 101.3228 | 212.2719 | 62.848 | 143.08 | 0 | 0 | 252.1927 | 101.3228 | 631.9594 | 698.3022 | 561.6648 | 157.8848 | 212.2593 | 39365.7175 | 253.6108
| 101.3394 | 212.3065 | 62.838 | 143.09 | 0 | 0 | 252.1927 | 101.3394 | 631.9761 | 698.3022 | 561.6448 | 157.9548 | 212.2939 | 39412.5651 | 253.5971
| 101.3561 | 212.3421 | 62.958 | 143.08 | 0 | 0 | 252.1245 | 101.3561 | 631.9928 | 698.3022 | 561.5548 | 157.9948 | 212.3285 | 39468.1258 | 253.5699
| 101.3728 | 212.3766 | 63.027 | 143.02 | 0 | 0 | 252.1381 | 101.3728 | 632.0094 | 698.3022 | 561.6748 | 157.8848 | 212.363 | 39512.049 | 253.5017
| 101.3894 | 212.4112 | 62.797 | 143.19 | 0 | 0 | 252.1654 | 101.3894 | 632.0261 | 698.3022 | 561.3848 | 158.1848 | 212.3986 | 39511.6203 | 253.4744
| 101.4061 | 212.4468 | 62.937 | 143.18 | 0 | 0 | 252.1927 | 101.4061 | 632.0428 | 698.3022 | 561.8348 | 157.7148 | 212.4332 | 39527.4812 | 253.4608
| 101.4228 | 212.4814 | 63.228 | 142.92 | 0 | 0 | 252.1654 | 101.4228 | 632.0594 | 698.3022 | 561.5548 | 158.0248 | 212.4688 | 39600.0438 | 253.3926
| 101.4394 | 212.516 | 62.868 | 143.32 | 0 | 0 | 252.1654 | 101.4394 | 632.0761 | 698.3022 | 561.5948 | 157.9448 | 212.5034 | 39632.4894 | 253.3381
| 101.4561 | 212.5505 | 62.808 | 143.38 | 0 | 0 | 252.2063 | 101.4561 | 632.0928 | 698.3022 | 561.6948 | 157.8448 | 212.5379 | 39683.8003 | 253.379
| 101.4728 | 212.5861 | 63.298 | 142.96 | 0 | 0 | 252.1927 | 101.4728 | 632.1094 | 698.3022 | 561.6348 | 157.8848 | 212.5736 | 39715.0265 | 253.3244
| 101.4894 | 212.6217 | 63.177 | 143.09 | 0 | 0 | 252.179 | 101.4894 | 632.1261 | 698.3022 | 561.6348 | 157.9248 | 212.6081 | 39739.9786 | 253.2835
| 101.5061 | 212.6563 | 63.187 | 143.12 | 0 | 0 | 252.1654 | 101.5061 | 632.1428 | 698.3022 | 561.7048 | 157.8848 | 212.6427 | 39779.2773 | 253.2699
| 101.5228 | 212.6909 | 63.518 | 142.81 | 0 | 0 | 252.22 | 101.5228 | 632.1594 | 698.3022 | 561.7048 | 157.8648 | 212.6783 | 39821.5917 | 253.2426
| 101.5394 | 212.7254 | 63.398 | 142.99 | 0 | 0 | 252.179 | 101.5394 | 632.1761 | 698.3022 | 561.7648 | 157.7648 | 212.7129 | 39862.4436 | 253.1608
| 101.5561 | 212.7611 | 63.548 | 142.77 | 0 | 0 | 252.1654 | 101.5561 | 632.1928 | 698.3022 | 561.6148 | 157.9748 | 212.7474 | 39894.5829 | 253.2017
| 101.5728 | 212.7956 | 63.568 | 142.77 | 0 | 0 | 252.2063 | 101.5728 | 632.2094 | 698.3022 | 561.5748 | 157.9948 | 212.7831 | 39911.5294 | 253.0926
| 101.5894 | 212.8312 | 63.228 | 143.2 | 0 | 0 | 252.1518 | 101.5897 | 632.2264 | 698.3022 | 561.8648 | 157.6948 | 212.8176 | 39951.4573 | 253.1199
| 101.6061 | 212.8658 | 63.818 | 142.68 | 0 | 0 | 252.179 | 101.6064 | 632.2431 | 698.3022 | 561.7348 | 157.8048 | 212.8522 | 39985.727 | 253.1063
| 101.6228 | 212.9004 | 63.227 | 143.29 | 0 | 0 | 252.1381 | 101.6231 | 632.2597 | 698.3022 | 561.8948 | 157.6448 | 212.8878 | 40018.2672 | 253.1063
| 101.6394 | 212.9349 | 63.488 | 143.05 | 0 | 0 | 252.179 | 101.6397 | 632.2764 | 698.3022 | 561.7148 | 157.8248 | 212.9224 | 40057.4044 | 253.0654
| 101.6561 | 212.9706 | 63.598 | 142.95 | 0 | 0 | 252.1654 | 101.6564 | 632.2931 | 698.3022 | 561.5848 | 157.9748 | 212.958 | 40105.5383 | 253.0108
| 101.6728 | 213.0051 | 63.418 | 143.13 | 0 | 0 | 252.1654 | 101.6731 | 632.3097 | 698.3022 | 561.5848 | 157.9848 | 212.9925 | 40089.0206 | 252.9972
| 101.6894 | 213.0397 | 63.458 | 143.1 | 0 | 0 | 252.179 | 101.6897 | 632.3264 | 698.3022 | 561.7048 | 157.8348 | 213.0271 | 40133.2109 | 253.0108
| 101.7061 | 213.0753 | 63.718 | 142.87 | 0 | 0 | 252.1927 | 101.7064 | 632.3431 | 698.3022 | 561.5848 | 157.9448 | 213.0617 | 40172.4148 | 252.9563
| 101.7231 | 213.1099 | 63.537 | 143.14 | 0 | 0 | 252.1927 | 101.7231 | 632.3597 | 698.3022 | 561.5648 | 158.0048 | 213.0973 | 40179.8306 | 252.9154
| 101.7397 | 213.1444 | 63.668 | 143.05 | 0 | 0 | 252.1927 | 101.7397 | 632.3764 | 698.3022 | 561.7748 | 157.7548 | 213.1319 | 40203.3868 | 252.8881
| 101.7564 | 213.18 | 64.078 | 142.71 | 0 | 0 | 252.179 | 101.7564 | 632.3931 | 698.3022 | 561.7148 | 157.8748 | 213.1675 | 40229.4118 | 252.8881
| 101.7731 | 213.2146 | 63.898 | 142.91 | 0 | 0 | 252.2063 | 101.7731 | 632.4097 | 698.3022 | 561.7448 | 157.7948 | 213.202 | 40259.6321 | 252.8199
| 101.7897 | 213.2492 | 63.788 | 143.04 | 0 | 0 | 252.2472 | 101.7897 | 632.4264 | 698.3022 | 561.8748 | 157.6748 | 213.2366 | 40298.1646 | 252.8472
| 101.8064 | 213.2848 | 63.798 | 143.1 | 0 | 0 | 252.2063 | 101.8064 | 632.4431 | 698.3022 | 561.7348 | 157.7948 | 213.2712 | 40319.1749 | 252.8063
| 101.8231 | 213.3194 | 63.638 | 143.23 | 0 | 0 | 252.22 | 101.8231 | 632.4597 | 698.3022 | 561.8148 | 157.7448 | 213.3068 | 40351.515 | 252.779
| 101.8397 | 213.355 | 64.247 | 142.71 | 0 | 0 | 252.179 | 101.8397 | 632.4764 | 698.3022 | 561.6548 | 157.9248 | 213.3414 | 40376.2389 | 252.7927
| 101.8564 | 213.3895 | 63.848 | 143.16 | 0 | 0 | 252.1927 | 101.8564 | 632.4931 | 698.3022 | 561.9148 | 157.6348 | 213.377 | 40417.7476 | 252.7245
| 101.8731 | 213.4241 | 63.918 | 143.07 | 0 | 0 | 252.1927 | 101.8731 | 632.5097 | 698.3022 | 561.7448 | 157.7848 | 213.4115 | 40442.887 | 252.7245
| 101.8897 | 213.4587 | 63.968 | 143.1 | 0 | 0 | 252.179 | 101.8897 | 632.5264 | 698.3022 | 561.8048 | 157.6848 | 213.4461 | 40461.0529 | 252.6699
| 101.9064 | 213.4943 | 63.898 | 143.23 | 0 | 0 | 252.2063 | 101.9064 | 632.5431 | 698.3022 | 561.8448 | 157.6948 | 213.4807 | 40491.8115 | 252.5881
| 101.9231 | 213.5289 | 63.758 | 143.37 | 0 | 0 | 252.179 | 101.9231 | 632.5597 | 698.3022 | 561.8148 | 157.7948 | 213.5163 | 40507.4333 | 252.6154
| 101.9397 | 213.5645 | 64.078 | 143.05 | 0 | 0 | 252.2609 | 101.9397 | 632.5764 | 698.3022 | 561.7548 | 157.8148 | 213.5509 | 40532.1959 | 252.6018
| 101.9564 | 213.599 | 63.698 | 143.51 | 0 | 0 | 252.2472 | 101.9564 | 632.5931 | 698.3022 | 561.8848 | 157.6748 | 213.5865 | 40556.0346 | 252.629
| 101.9731 | 213.6336 | 64.068 | 143.18 | 0 | 0 | 252.2063 | 101.9731 | 632.6097 | 698.3022 | 561.7248 | 157.8448 | 213.621 | 40562.4445 | 252.5881
| 101.9897 | 213.6682 | 63.908 | 143.39 | 0 | 0 | 252.22 | 101.9897 | 632.6264 | 698.3022 | 561.7748 | 157.7848 | 213.6556 | 40639.1618 | 252.5336
| 102.0064 | 213.7038 | 64.428 | 142.85 | 0 | 0 | 252.2063 | 102.0064 | 632.6431 | 698.3022 | 561.7348 | 157.8248 | 213.6902 | 40662.5719 | 252.5063
| 102.0231 | 213.7383 | 64.238 | 143.15 | 0 | 0 | 252.2472 | 102.0231 | 632.6597 | 698.3022 | 561.8948 | 157.6548 | 213.7258 | 40679.0896 | 252.4518
| 102.0397 | 213.774 | 64.068 | 143.31 | 0 | 0 | 252.2063 | 102.0397 | 632.6764 | 698.3022 | 561.8848 | 157.7048 | 213.7603 | 40660.804 | 252.4109
| 102.0564 | 213.8085 | 64.248 | 143.19 | 0 | 0 | 252.2609 | 102.0564 | 632.6931 | 698.3022 | 561.6948 | 157.8748 | 213.796 | 40727.9472 | 252.4518
| 102.0731 | 213.8431 | 64.298 | 143.12 | 0 | 0 | 252.22 | 102.0731 | 632.7097 | 698.3022 | 561.8148 | 157.7248 | 213.8305 | 40740.1354 | 252.4381
| 102.0897 | 213.8787 | 64.408 | 143.12 | 0 | 0 | 252.2472 | 102.0897 | 632.7264 | 698.3022 | 562.0348 | 157.4848 | 213.8651 | 40748.4611 | 252.4518
| 102.1064 | 213.9133 | 64.228 | 143.22 | 0 | 0 | 252.2472 | 102.1064 | 632.7431 | 698.3022 | 562.1648 | 157.3248 | 213.9007 | 40764.0255 | 252.4927
| 102.1231 | 213.9478 | 64.438 | 143.14 | 0 | 0 | 252.2881 | 102.1231 | 632.7597 | 698.3022 | 562.1848 | 157.2948 | 213.9353 | 40745.348 | 252.4518
| 102.1397 | 213.9835 | 64.618 | 142.95 | 0 | 0 | 252.2336 | 102.1397 | 632.7764 | 698.3022 | 562.3048 | 157.1548 | 213.9698 | 40711.8275 | 252.4927
| 102.1564 | 214.018 | 64.408 | 143.2 | 0 | 0 | 252.2881 | 102.1564 | 632.7931 | 698.3022 | 562.1248 | 157.3448 | 214.0055 | 40735.8949 | 252.479
| 102.1731 | 214.0526 | 64.568 | 143.02 | 0 | 0 | 252.2609 | 102.1731 | 632.8097 | 698.3022 | 562.2548 | 157.2448 | 214.04 | 40769.3493 | 252.5336
| 102.1897 | 214.0882 | 64.788 | 142.85 | 0 | 0 | 252.2745 | 102.1897 | 632.8264 | 698.3022 | 562.3448 | 157.1448 | 214.0746 | 40735.7623 | 252.5199
| 102.2064 | 214.1228 | 64.068 | 143.63 | 0 | 0 | 252.2881 | 102.2064 | 632.8431 | 698.3022 | 562.1748 | 157.2848 | 214.1102 | 40746.6873 | 252.5472
| 102.2231 | 214.1573 | 64.668 | 143.14 | 0 | 0 | 252.2609 | 102.2231 | 632.8597 | 698.3022 | 562.2548 | 157.1848 | 214.1448 | 40745.9751 | 252.5881
| 102.2397 | 214.193 | 64.702 | 143.096 | 0 | 0 | 252.2745 | 102.2397 | 632.8764 | 698.3022 | 562.1948 | 157.2948 | 214.1793 | 40725.7872 | 252.6154
| 102.2564 | 214.2275 | 64.928 | 142.9 | 0 | 0 | 252.2609 | 102.2564 | 632.8931 | 698.3022 | 562.1348 | 157.2848 | 214.2149 | 40754.1521 | 252.6154
| 102.2731 | 214.2621 | 64.908 | 142.89 | 0 | 0 | 252.2881 | 102.2731 | 632.9097 | 698.3022 | 562.2548 | 157.2448 | 214.2495 | 40735.2134 | 252.6154
| 102.2897 | 214.2977 | 64.998 | 142.93 | 0 | 0 | 252.2609 | 102.2897 | 632.9264 | 698.3022 | 562.2548 | 157.1848 | 214.2851 | 40726.1181 | 252.6154
| 102.3064 | 214.3323 | 64.908 | 143.12 | 0 | 0 | 252.3018 | 102.3064 | 632.9431 | 698.3022 | 562.2148 | 157.2448 | 214.3197 | 40761.2076 | 252.6699
| 102.3231 | 214.3668 | 65.098 | 142.81 | 0 | 0 | 252.3154 | 102.3231 | 632.9597 | 698.3022 | 562.4048 | 157.0548 | 214.3543 | 40734.3924 | 252.6563
| 102.3397 | 214.4014 | 65.098 | 142.87 | 0 | 0 | 252.2745 | 102.3397 | 632.9764 | 698.3022 | 562.0248 | 157.4648 | 214.3888 | 40754.0504 | 252.6972
| 102.3564 | 214.437 | 65.188 | 142.85 | 0 | 0 | 252.3154 | 102.3564 | 632.9931 | 698.3022 | 562.1948 | 157.2648 | 214.4244 | 40709.5345 | 252.6972
| 102.3731 | 214.4726 | 64.858 | 143.19 | 0 | 0 | 252.3427 | 102.3731 | 633.0097 | 698.3022 | 562.3548 | 157.1248 | 214.459 | 40733.8979 | 252.7654
| 102.3897 | 214.5072 | 64.828 | 143.25 | 0 | 0 | 252.3154 | 102.3897 | 633.0264 | 698.3022 | 562.2448 | 157.2348 | 214.4946 | 40702.8056 | 252.7654
| 102.4064 | 214.5418 | 64.878 | 143.32 | 0 | 0 | 252.3018 | 102.4064 | 633.0431 | 698.3022 | 562.2948 | 157.1848 | 214.5292 | 40718.8948 | 252.779
| 102.4231 | 214.5763 | 65.318 | 142.87 | 0 | 0 | 252.3018 | 102.4231 | 633.0597 | 698.3022 | 562.2348 | 157.2448 | 214.5638 | 40752.3066 | 252.8199
| 102.4397 | 214.6119 | 65.158 | 142.97 | 0 | 0 | 252.3154 | 102.4397 | 633.0764 | 698.3022 | 562.3348 | 157.1148 | 214.5983 | 40745.5467 | 252.8336
| 102.4564 | 214.6465 | 65.238 | 143.02 | 0 | 0 | 252.3154 | 102.4564 | 633.0931 | 698.3022 | 562.1548 | 157.2848 | 214.6339 | 40746.3371 | 252.8472
| 102.4731 | 214.6821 | 65.328 | 142.9 | 0 | 0 | 252.3018 | 102.4731 | 633.1097 | 698.3022 | 562.1448 | 157.3248 | 214.6685 | 40727.0056 | 252.8336
| 102.4897 | 214.7167 | 65.338 | 142.89 | 0 | 0 | 252.3427 | 102.4897 | 633.1264 | 698.3022 | 562.2648 | 157.2048 | 214.7041 | 40693.7413 | 252.8745
| 102.5064 | 214.7513 | 65.348 | 142.98 | 0 | 0 | 252.4109 | 102.5064 | 633.1431 | 698.3022 | 562.2848 | 157.2048 | 214.7387 | 40726.8731 | 252.8881
| 102.5231 | 214.7858 | 65.098 | 143.3 | 0 | 0 | 252.3154 | 102.5231 | 633.1597 | 698.3022 | 562.2348 | 157.2348 | 214.7732 | 40735.0502 | 252.9154
| 102.5397 | 214.8214 | 65.398 | 142.98 | 0 | 0 | 252.3836 | 102.5397 | 633.1764 | 698.3022 | 562.3248 | 157.1948 | 214.8078 | 40760.0865 | 252.8745
| 102.5564 | 214.856 | 65.228 | 143.16 | 0 | 0 | 252.4109 | 102.5564 | 633.1931 | 698.3022 | 562.1748 | 157.2948 | 214.8434 | 40753.4589 | 252.9426
| 102.5731 | 214.8916 | 65.378 | 143.09 | 0 | 0 | 252.3563 | 102.5731 | 633.2097 | 698.3022 | 562.1948 | 157.2848 | 214.878 | 40734.2599 | 253.0108
| 102.5897 | 214.9262 | 65.538 | 142.98 | 0 | 0 | 252.3972 | 102.5897 | 633.2264 | 698.3022 | 562.1848 | 157.3348 | 214.9136 | 40752.4038 | 252.9836
| 102.6064 | 214.9607 | 65.528 | 143.05 | 0 | 0 | 252.3699 | 102.6064 | 633.2431 | 698.3022 | 562.1748 | 157.3348 | 214.9482 | 40752.47 | 252.9563
| 102.6231 | 214.9953 | 65.698 | 142.85 | 0 | 0 | 252.3699 | 102.6231 | 633.2597 | 698.3022 | 562.2648 | 157.1848 | 214.9827 | 40743.3744 | 253.0654
| 102.6397 | 215.0309 | 65.328 | 143.29 | 0 | 0 | 252.3699 | 102.6397 | 633.2764 | 698.3022 | 562.2348 | 157.2748 | 215.0173 | 40732.6135 | 253.0381
| 102.6564 | 215.0655 | 65.448 | 143.19 | 0 | 0 | 252.3836 | 102.6564 | 633.2931 | 698.3022 | 562.1148 | 157.3848 | 215.0529 | 40726.0829 | 253.0517
| 102.6731 | 215.1011 | 65.978 | 142.7 | 0 | 0 | 252.3018 | 102.6731 | 633.3097 | 698.3022 | 562.1648 | 157.3248 | 215.0875 | 40726.1492 | 253.1335
| 102.6897 | 215.1357 | 65.768 | 142.91 | 0 | 0 | 252.3699 | 102.6897 | 633.3264 | 698.3022 | 562.1815 | 157.2581 | 215.1231 | 40759.8917 | 253.0517
| 102.7064 | 215.1702 | 65.298 | 143.52 | 0 | 0 | 252.3427 | 102.7064 | 633.3431 | 698.3022 | 562.1848 | 157.2848 | 215.1577 | 40744.3282 | 253.1063
| 102.7231 | 215.2059 | 65.458 | 143.36 | 0 | 0 | 252.4245 | 102.7231 | 633.3597 | 698.3022 | 562.2248 | 157.2548 | 215.1922 | 40751.9446 | 253.079
| 102.7397 | 215.2404 | 65.908 | 142.89 | 0 | 0 | 252.3427 | 102.7397 | 633.3764 | 698.3022 | 562.1748 | 157.3048 | 215.2279 | 40726.2154 | 253.079
| 102.7564 | 215.275 | 65.858 | 142.89 | 0 | 0 | 252.3563 | 102.7564 | 633.3931 | 698.3022 | 562.0948 | 157.3648 | 215.2624 | 40745.1185 | 253.079
| 102.7731 | 215.3096 | 65.648 | 143.24 | 0 | 0 | 252.3836 | 102.7731 | 633.4097 | 698.3022 | 562.1948 | 157.2548 | 215.297 | 40751.781 | 253.1063
| 102.7897 | 215.3452 | 65.678 | 143.32 | 0 | 0 | 252.3972 | 102.7897 | 633.4264 | 698.3022 | 562.2048 | 157.3048 | 215.3316 | 40751.0223 | 253.1608
| 102.8064 | 215.3797 | 65.798 | 143.17 | 0 | 0 | 252.3836 | 102.8064 | 633.4431 | 698.3022 | 562.1548 | 157.2848 | 215.3672 | 40752.2092 | 253.1472
| 102.8231 | 215.4153 | 65.688 | 143.33 | 0 | 0 | 252.3699 | 102.8233 | 633.46 | 698.3022 | 562.1948 | 157.3248 | 215.4017 | 40725.5886 | 253.1881
| 102.8397 | 215.4499 | 65.578 | 143.38 | 0 | 0 | 252.4245 | 102.84 | 633.4767 | 698.3022 | 562.1848 | 157.2948 | 215.4373 | 40701.3576 | 253.2017
| 102.8564 | 215.4845 | 66.038 | 143.04 | 0 | 0 | 252.4109 | 102.8567 | 633.4933 | 698.3022 | 562.2148 | 157.2548 | 215.4719 | 40732.516 | 253.2017
| 102.8731 | 215.519 | 66.098 | 143 | 0 | 0 | 252.3972 | 102.8733 | 633.51 | 698.3022 | 562.1748 | 157.2948 | 215.5065 | 40733.2401 | 253.1472
| 102.8897 | 215.5547 | 66.178 | 142.92 | 0 | 0 | 252.4109 | 102.89 | 633.5267 | 698.3022 | 562.1448 | 157.2448 | 215.541 | 40725.7247 | 253.229
| 102.9064 | 215.5903 | 66.158 | 142.95 | 0 | 0 | 252.4109 | 102.9067 | 633.5433 | 698.3022 | 562.2048 | 157.2848 | 215.5767 | 40767.6056 | 253.2017
| 102.9231 | 215.6248 | 66.278 | 142.89 | 0 | 0 | 252.4381 | 102.9233 | 633.56 | 698.3022 | 562.1848 | 157.2548 | 215.6123 | 40734.1627 | 253.2154
| 102.9397 | 215.6594 | 66.058 | 143.13 | 0 | 0 | 252.479 | 102.94 | 633.5767 | 698.3022 | 562.1648 | 157.2848 | 215.6468 | 40752.1431 | 253.1881
| 102.9567 | 215.694 | 66.438 | 142.76 | 0 | 0 | 252.4654 | 102.9567 | 633.5933 | 698.3022 | 562.3948 | 157.1248 | 215.6814 | 40767.7691 | 253.2154
| 102.9733 | 215.7296 | 66.268 | 143 | 0 | 0 | 252.4381 | 102.9733 | 633.61 | 698.3022 | 562.2048 | 157.2348 | 215.716 | 40752.5713 | 253.2563
| 102.99 | 215.7642 | 66.268 | 143.11 | 0 | 0 | 252.4654 | 102.99 | 633.6267 | 698.3022 | 562.1048 | 157.4048 | 215.7505 | 40751.7461 | 253.2699
| 103.0067 | 215.7987 | 66.658 | 142.71 | 0 | 0 | 252.5063 | 103.0067 | 633.6433 | 698.3022 | 562.2348 | 157.2548 | 215.7862 | 40735.2797 | 253.3244
| 103.0233 | 215.8343 | 66.488 | 142.89 | 0 | 0 | 252.5063 | 103.0233 | 633.66 | 698.3022 | 562.3048 | 157.1648 | 215.8207 | 40732.8781 | 253.2972
| 103.04 | 215.8689 | 66.078 | 143.42 | 0 | 0 | 252.5336 | 103.04 | 633.6767 | 698.3022 | 562.2248 | 157.2648 | 215.8563 | 40767.2436 | 253.2699
| 103.0567 | 215.9035 | 66.578 | 142.92 | 0 | 0 | 252.5472 | 103.0567 | 633.6933 | 698.3022 | 561.9748 | 157.4948 | 215.8909 | 40743.6042 | 253.2699
| 103.0733 | 215.9391 | 66.548 | 142.93 | 0 | 0 | 252.5608 | 103.0733 | 633.71 | 698.3022 | 562.2248 | 157.2548 | 215.9255 | 40777.1643 | 253.3108
| 103.09 | 215.9736 | 66.388 | 143.17 | 0 | 0 | 252.5336 | 103.09 | 633.7267 | 698.3022 | 562.0748 | 157.4348 | 215.96 | 40744.7874 | 253.3381
| 103.1067 | 216.0082 | 65.858 | 143.77 | 0 | 0 | 252.5472 | 103.1067 | 633.7433 | 698.3022 | 562.2548 | 157.2448 | 215.9956 | 40723.9112 | 253.3517
| 103.1233 | 216.0428 | 66.898 | 142.71 | 0 | 0 | 252.5608 | 103.1233 | 633.76 | 698.3022 | 562.0948 | 157.3248 | 216.0302 | 40768.4307 | 253.3517
| 103.14 | 216.0784 | 66.598 | 143.01 | 0 | 0 | 252.5608 | 103.14 | 633.7767 | 698.3022 | 562.2948 | 157.1348 | 216.0658 | 40760.682 | 253.3381
| 103.1567 | 216.114 | 66.748 | 142.96 | 0 | 0 | 252.5608 | 103.1567 | 633.7933 | 698.3022 | 562.1548 | 157.3348 | 216.1004 | 40752.6024 | 253.379
| 103.1733 | 216.1486 | 66.848 | 142.88 | 0 | 0 | 252.5336 | 103.1733 | 633.81 | 698.3022 | 562.2148 | 157.2748 | 216.135 | 40733.4698 | 253.379
| 103.19 | 216.1831 | 66.648 | 143.06 | 0 | 0 | 252.5608 | 103.19 | 633.8267 | 698.3022 | 562.3648 | 157.1048 | 216.1706 | 40759.3313 | 253.4335
| 103.2067 | 216.2177 | 66.848 | 142.91 | 0 | 0 | 252.5472 | 103.2067 | 633.8433 | 698.3022 | 562.2148 | 157.2648 | 216.2051 | 40743.176 | 253.379
| 103.2233 | 216.2533 | 66.728 | 143.07 | 0 | 0 | 252.5336 | 103.2233 | 633.86 | 698.3022 | 562.0948 | 157.3848 | 216.2397 | 40733.8979 | 253.3926
| 103.24 | 216.2879 | 66.678 | 143.18 | 0 | 0 | 252.5336 | 103.24 | 633.8767 | 698.3022 | 562.2748 | 157.1948 | 216.2753 | 40724.1094 | 253.4199
| 103.2567 | 216.3235 | 67.018 | 142.83 | 0 | 0 | 252.5336 | 103.2567 | 633.8933 | 698.3022 | 562.0548 | 157.3948 | 216.3099 | 40733.0103 | 253.3653
| 103.2733 | 216.3581 | 66.948 | 142.99 | 0 | 0 | 252.5199 | 103.2733 | 633.91 | 698.3022 | 562.3448 | 157.0948 | 216.3445 | 40733.0765 | 253.4199
| 103.29 | 216.3926 | 66.538 | 143.41 | 0 | 0 | 252.5472 | 103.29 | 633.9267 | 698.3022 | 562.2648 | 157.2448 | 216.3801 | 40752.1081 | 253.4472
| 103.3067 | 216.4272 | 66.818 | 143.21 | 0 | 0 | 252.5472 | 103.3067 | 633.9433 | 698.3022 | 562.1848 | 157.2748 | 216.4146 | 40750.2667 | 253.4881
| 103.3233 | 216.4628 | 67.438 | 142.6 | 0 | 0 | 252.5745 | 103.3233 | 633.96 | 698.3022 | 562.1648 | 157.2748 | 216.4492 | 40726.1181 | 253.4744
| 103.34 | 216.4974 | 66.818 | 143.22 | 0 | 0 | 252.4654 | 103.34 | 633.9767 | 698.3022 | 562.0648 | 157.3948 | 216.4848 | 40751.3528 | 253.4608
| 103.3567 | 216.533 | 67.158 | 142.95 | 0 | 0 | 252.4927 | 103.3567 | 633.9933 | 698.3022 | 562.2248 | 157.2648 | 216.5194 | 40742.7479 | 253.5562
| 103.3733 | 216.5676 | 67.118 | 142.98 | 0 | 0 | 252.4927 | 103.3733 | 634.01 | 698.3022 | 562.1648 | 157.3248 | 216.555 | 40744.5578 | 253.5562
| 103.39 | 216.6021 | 66.828 | 143.33 | 0 | 0 | 252.5199 | 103.39 | 634.0267 | 698.3022 | 562.1348 | 157.3448 | 216.5896 | 40751.5826 | 253.5017
| 103.4067 | 216.6367 | 66.978 | 143.29 | 0 | 0 | 252.5472 | 103.4067 | 634.0433 | 698.3022 | 562.1048 | 157.3348 | 216.6241 | 40751.8471 | 253.5562
| 103.4233 | 216.6723 | 67.298 | 142.95 | 0 | 0 | 252.4927 | 103.4233 | 634.06 | 698.3022 | 561.9948 | 157.4648 | 216.6587 | 40766.7179 | 253.5835
| 103.44 | 216.7069 | 67.248 | 142.96 | 0 | 0 | 252.4927 | 103.44 | 634.0767 | 698.3022 | 562.3048 | 157.1948 | 216.6943 | 40750.7264 | 253.5971
| 103.4567 | 216.7425 | 67.238 | 143.04 | 0 | 0 | 252.5063 | 103.4567 | 634.0933 | 698.3022 | 562.2448 | 157.2148 | 216.7289 | 40732.9442 | 253.5971
| 103.4733 | 216.7771 | 67.998 | 142.35 | 0 | 0 | 252.5336 | 103.4733 | 634.11 | 698.3022 | 562.2048 | 157.2348 | 216.7645 | 40752.5713 | 253.638
| 103.49 | 216.8116 | 67.258 | 143.03 | 0 | 0 | 252.479 | 103.49 | 634.1267 | 698.3022 | 562.1448 | 157.2748 | 216.7991 | 40731.3981 | 253.638
| 103.5067 | 216.8472 | 67.158 | 143.28 | 0 | 0 | 252.4927 | 103.5067 | 634.1433 | 698.3022 | 562.0948 | 157.3348 | 216.8336 | 40750.8269 | 253.638
| 103.5233 | 216.8818 | 67.318 | 143.08 | 0 | 0 | 252.479 | 103.5233 | 634.16 | 698.3022 | 562.1748 | 157.3348 | 216.8682 | 40731.5277 | 253.6244
| 103.54 | 216.9164 | 67.508 | 142.93 | 0 | 0 | 252.5063 | 103.54 | 634.1767 | 698.3022 | 562.2048 | 157.2348 | 216.9038 | 40759.1675 | 253.6926
| 103.5567 | 216.952 | 67.288 | 143.23 | 0 | 0 | 252.4654 | 103.5567 | 634.1933 | 698.3022 | 562.1648 | 157.3048 | 216.9384 | 40757.8832 | 253.6244
| 103.5733 | 216.9866 | 67.378 | 143.13 | 0 | 0 | 252.479 | 103.5733 | 634.21 | 698.3022 | 562.1148 | 157.3348 | 216.974 | 40716.197 | 253.6653
| 103.59 | 217.0211 | 67.478 | 142.96 | 0 | 0 | 252.4518 | 103.59 | 634.2267 | 698.3022 | 562.0948 | 157.3348 | 217.0085 | 40744.5929 | 253.7062
| 103.6067 | 217.0567 | 67.648 | 142.96 | 0 | 0 | 252.479 | 103.6067 | 634.2433 | 698.3022 | 562.2448 | 157.2348 | 217.0431 | 40724.0433 | 253.7199
| 103.6233 | 217.0913 | 67.758 | 142.87 | 0 | 0 | 252.5063 | 103.6233 | 634.26 | 698.3022 | 562.0848 | 157.4148 | 217.0777 | 40742.6818 | 253.6789
| 103.64 | 217.1259 | 67.878 | 142.76 | 0 | 0 | 252.5199 | 103.64 | 634.2767 | 698.3022 | 562.1448 | 157.2748 | 217.1133 | 40733.933 | 253.7471
| 103.6567 | 217.1604 | 67.818 | 142.93 | 0 | 0 | 252.5336 | 103.6567 | 634.2933 | 698.3022 | 562.1948 | 157.2348 | 217.1479 | 40726.1843 | 253.7608
| 103.6733 | 217.196 | 67.438 | 143.33 | 0 | 0 | 252.4927 | 103.6733 | 634.31 | 698.3022 | 561.9948 | 157.4448 | 217.1835 | 40751.123 | 253.7062
| 103.69 | 217.2306 | 67.858 | 142.92 | 0 | 0 | 252.4518 | 103.69 | 634.3267 | 698.3022 | 562.1048 | 157.3748 | 217.218 | 40751.2206 | 253.7608
| 103.7067 | 217.2662 | 67.818 | 143 | 0 | 0 | 252.4518 | 103.7067 | 634.3433 | 698.3022 | 562.1948 | 157.2848 | 217.2526 | 40742.814 | 253.8017
| 103.7233 | 217.3008 | 67.778 | 143.09 | 0 | 0 | 252.5063 | 103.7233 | 634.36 | 698.3022 | 562.0448 | 157.4648 | 217.2872 | 40751.0223 | 253.788
| 103.74 | 217.3354 | 68.109 | 142.72 | 0 | 0 | 252.479 | 103.74 | 634.3767 | 698.3022 | 562.2148 | 157.2948 | 217.3228 | 40750.6603 | 253.788
| 103.7567 | 217.3699 | 67.688 | 143.25 | 0 | 0 | 252.3972 | 103.7567 | 634.3933 | 698.3022 | 562.0848 | 157.4148 | 217.3574 | 40733.0416 | 253.8835
| 103.7733 | 217.4055 | 68.568 | 142.38 | 0 | 0 | 252.4654 | 103.7733 | 634.41 | 698.3022 | 562.0748 | 157.3648 | 217.393 | 40750.3988 | 253.8426
| 103.79 | 217.4401 | 67.858 | 143.05 | 0 | 0 | 252.4654 | 103.79 | 634.4267 | 698.3022 | 562.2448 | 157.2348 | 217.4275 | 40765.8617 | 253.8698
| 103.8067 | 217.4757 | 67.818 | 143.18 | 0 | 0 | 252.4518 | 103.8067 | 634.4433 | 698.3022 | 562.2148 | 157.2348 | 217.4621 | 40751.0569 | 253.8426
| 103.8233 | 217.5103 | 67.958 | 143.06 | 0 | 0 | 252.4518 | 103.8233 | 634.46 | 698.3022 | 562.1748 | 157.2848 | 217.4977 | 40749.5426 | 253.8289
| 103.84 | 217.5449 | 67.848 | 143.23 | 0 | 0 | 252.4245 | 103.84 | 634.4767 | 698.3022 | 562.1748 | 157.3148 | 217.5323 | 40766.5197 | 253.8289
| 103.8567 | 217.5794 | 68.158 | 143.05 | 0 | 0 | 252.4927 | 103.8567 | 634.4933 | 698.3022 | 562.1348 | 157.3248 | 217.5669 | 40743.3082 | 253.9107
| 103.8733 | 217.615 | 68.318 | 142.85 | 0 | 0 | 252.4927 | 103.8733 | 634.51 | 698.3022 | 562.1248 | 157.3548 | 217.6025 | 40743.9 | 253.8835
| 103.89 | 217.6506 | 68.188 | 142.96 | 0 | 0 | 252.5336 | 103.89 | 634.5267 | 698.3022 | 562.2248 | 157.2348 | 217.637 | 40750.6287 | 253.938
| 103.9067 | 217.6852 | 68.138 | 143.05 | 0 | 0 | 252.5063 | 103.9067 | 634.5433 | 698.3022 | 562.3148 | 157.1548 | 217.6716 | 40724.8335 | 253.8971
| 103.9233 | 217.7198 | 68.098 | 143.07 | 0 | 0 | 252.5063 | 103.9233 | 634.56 | 698.3022 | 562.1648 | 157.2748 | 217.7072 | 40743.4405 | 253.9107
| 103.94 | 217.7543 | 68.119 | 143.16 | 0 | 0 | 252.5608 | 103.94 | 634.5767 | 698.3022 | 562.2148 | 157.2648 | 217.7418 | 40750.1346 | 253.8562
| 103.9567 | 217.79 | 68.398 | 142.9 | 0 | 0 | 252.5199 | 103.9567 | 634.5933 | 698.3022 | 562.3148 | 157.2548 | 217.7763 | 40750.9874 | 253.8835
| 103.9733 | 217.8245 | 68.488 | 142.83 | 0 | 0 | 252.5608 | 103.9733 | 634.61 | 698.3022 | 562.2948 | 157.2048 | 217.812 | 40730.8698 | 253.9516
| 103.99 | 217.8601 | 68.678 | 142.73 | 0 | 0 | 252.5881 | 103.99 | 634.6267 | 698.3022 | 562.1748 | 157.3348 | 217.8465 | 40751.0223 | 254.0062
| 104.0067 | 217.8947 | 68.108 | 143.33 | 0 | 0 | 252.5745 | 104.0067 | 634.6433 | 698.3022 | 562.1248 | 157.3548 | 217.8821 | 40714.1887 | 253.9516
| 104.0233 | 217.9293 | 68.568 | 142.83 | 0 | 0 | 252.5881 | 104.0233 | 634.66 | 698.3022 | 562.2048 | 157.3248 | 217.9167 | 40750.89 | 254.0198
| 104.04 | 217.9638 | 68.589 | 142.88 | 0 | 0 | 252.5745 | 104.04 | 634.6767 | 698.3022 | 562.1548 | 157.3848 | 217.9513 | 40749.3764 | 253.9789
| 104.0567 | 217.9995 | 68.269 | 143.25 | 0 | 0 | 252.5881 | 104.0569 | 634.6936 | 698.3022 | 562.0648 | 157.4648 | 217.9858 | 40750.5281 | 254.0198
| 104.0733 | 218.034 | 68.168 | 143.4 | 0 | 0 | 252.5881 | 104.0736 | 634.7103 | 698.3022 | 562.0448 | 157.4648 | 218.0215 | 40742.9777 | 253.9789
| 104.09 | 218.0686 | 68.478 | 143.06 | 0 | 0 | 252.5881 | 104.0903 | 634.7269 | 698.3022 | 562.0748 | 157.4148 | 218.056 | 40732.0218 | 254.0062
| 104.1067 | 218.1042 | 68.618 | 142.99 | 0 | 0 | 252.5881 | 104.1069 | 634.7436 | 698.3022 | 562.0948 | 157.3448 | 218.0916 | 40731.6281 | 254.0198
| 104.1233 | 218.1388 | 68.578 | 142.98 | 0 | 0 | 252.5881 | 104.1236 | 634.7603 | 698.3022 | 562.2048 | 157.2848 | 218.1262 | 40743.4719 | 254.0744
| 104.14 | 218.1733 | 68.848 | 142.81 | 0 | 0 | 252.5881 | 104.1403 | 634.7769 | 698.3022 | 562.2048 | 157.3348 | 218.1608 | 40724.0087 | 254.0335
| 104.1567 | 218.209 | 68.718 | 143.04 | 0 | 0 | 252.629 | 104.1569 | 634.7936 | 698.3022 | 562.0448 | 157.4648 | 218.1953 | 40758.7049 | 254.0744
| 104.1736 | 218.2435 | 68.819 | 142.95 | 0 | 0 | 252.6699 | 104.1736 | 634.8103 | 698.3022 | 562.1848 | 157.3048 | 218.2309 | 40750.7925 | 254.0744
| 104.1903 | 218.2781 | 68.608 | 143.14 | 0 | 0 | 252.6018 | 104.1903 | 634.8269 | 698.3022 | 562.2448 | 157.2548 | 218.2655 | 40758.409 | 254.0471
| 104.2069 | 218.3137 | 68.778 | 143.06 | 0 | 0 | 252.6427 | 104.2069 | 634.8436 | 698.3022 | 562.2248 | 157.2648 | 218.3011 | 40750.4305 | 254.1153
| 104.2236 | 218.3483 | 68.778 | 143.11 | 0 | 0 | 252.6018 | 104.2236 | 634.8603 | 698.3022 | 562.2048 | 157.2548 | 218.3357 | 40732.2201 | 254.1425
| 104.2403 | 218.3839 | 68.638 | 143.25 | 0 | 0 | 252.6563 | 104.2403 | 634.8769 | 698.3022 | 562.1148 | 157.3448 | 218.3703 | 40731.8581 | 254.1153
| 104.2569 | 218.4184 | 68.708 | 143.12 | 0 | 0 | 252.6427 | 104.2569 | 634.8936 | 698.3022 | 562.0548 | 157.4348 | 218.4048 | 40750.7925 | 254.1016
| 104.2736 | 218.453 | 68.978 | 142.91 | 0 | 0 | 252.5881 | 104.2736 | 634.9103 | 698.3022 | 562.1648 | 157.3248 | 218.4404 | 40741.3 | 254.1425
| 104.2903 | 218.4876 | 68.909 | 143.12 | 0 | 0 | 252.6018 | 104.2903 | 634.9269 | 698.3022 | 562.0048 | 157.5048 | 218.475 | 40741.8918 | 254.1971
| 104.3069 | 218.5232 | 68.869 | 143.2 | 0 | 0 | 252.6018 | 104.3069 | 634.9436 | 698.3022 | 562.2448 | 157.2648 | 218.5106 | 40716.1624 | 254.1562
| 104.3236 | 218.5578 | 69.128 | 142.95 | 0 | 0 | 252.6154 | 104.3236 | 634.9603 | 698.3022 | 562.3048 | 157.2348 | 218.5452 | 40749.7383 | 254.1834
| 104.3403 | 218.5934 | 69.088 | 143.04 | 0 | 0 | 252.5881 | 104.3403 | 634.9769 | 698.3022 | 562.2148 | 157.2648 | 218.5798 | 40773.9063 | 254.1834
| 104.3569 | 218.6279 | 69.088 | 143.05 | 0 | 0 | 252.5608 | 104.3569 | 634.9936 | 698.3022 | 562.2048 | 157.3648 | 218.6143 | 40730.4076 | 254.2243
| 104.3736 | 218.6625 | 69.018 | 143.13 | 0 | 0 | 252.5881 | 104.3736 | 635.0103 | 698.3022 | 561.9548 | 157.5548 | 218.6499 | 40759.0668 | 254.238
| 104.3903 | 218.6971 | 69.089 | 143.08 | 0 | 0 | 252.5608 | 104.3903 | 635.0269 | 698.3022 | 562.2648 | 157.2148 | 218.6845 | 40750.1346 | 254.238
| 104.4069 | 218.7327 | 69.239 | 142.94 | 0 | 0 | 252.629 | 104.4069 | 635.0436 | 698.3022 | 562.2248 | 157.2548 | 218.7201 | 40730.6399 | 254.2516
| 104.4236 | 218.7673 | 69.119 | 143.14 | 0 | 0 | 252.5881 | 104.4236 | 635.0603 | 698.3022 | 562.0748 | 157.4348 | 218.7547 | 40750.2984 | 254.2516
| 104.4403 | 218.8029 | 69.068 | 143.22 | 0 | 0 | 252.5881 | 104.4403 | 635.0769 | 698.3022 | 562.2548 | 157.2448 | 218.7892 | 40731.2318 | 254.2789
| 104.4569 | 218.8374 | 69.058 | 143.26 | 0 | 0 | 252.5745 | 104.4569 | 635.0936 | 698.3022 | 562.2148 | 157.3148 | 218.8249 | 40732.1194 | 254.2925
| 104.4736 | 218.872 | 69.008 | 143.28 | 0 | 0 | 252.6018 | 104.4736 | 635.1103 | 698.3022 | 562.1448 | 157.3948 | 218.8594 | 40742.0556 | 254.3334
| 104.4903 | 218.9066 | 69.578 | 142.8 | 0 | 0 | 252.5745 | 104.4903 | 635.1269 | 698.3022 | 562.0948 | 157.3848 | 218.894 | 40751.5826 | 254.3334
| 104.5069 | 218.9422 | 69.379 | 143.08 | 0 | 0 | 252.6154 | 104.5069 | 635.1436 | 698.3022 | 562.2248 | 157.2448 | 218.9296 | 40732.154 | 254.2925
| 104.5236 | 218.9767 | 69.409 | 143.01 | 0 | 0 | 252.5881 | 104.5236 | 635.1603 | 698.3022 | 562.3648 | 157.1248 | 218.9642 | 40742.3859 | 254.3198
| 104.5403 | 219.0124 | 69.249 | 143.29 | 0 | 0 | 252.5745 | 104.5403 | 635.1769 | 698.3022 | 562.1648 | 157.3148 | 218.9987 | 40733.1739 | 254.3334
| 104.5569 | 219.0469 | 69.589 | 142.91 | 0 | 0 | 252.5608 | 104.5569 | 635.1936 | 698.3022 | 562.1448 | 157.3648 | 219.0344 | 40725.2928 | 254.3743
| 104.5736 | 219.0815 | 69.408 | 143.11 | 0 | 0 | 252.5472 | 104.5736 | 635.2103 | 698.3022 | 562.1448 | 157.4548 | 219.0689 | 40733.4654 | 254.3061
| 104.5903 | 219.1171 | 69.918 | 142.6 | 0 | 0 | 252.5199 | 104.5903 | 635.2269 | 698.3022 | 562.2048 | 157.2948 | 219.1035 | 40735.2134 | 254.388
| 104.6069 | 219.1517 | 69.558 | 143.04 | 0 | 0 | 252.5472 | 104.6069 | 635.2436 | 698.3022 | 562.1048 | 157.4248 | 219.1391 | 40733.9289 | 254.3607
| 104.6236 | 219.1873 | 69.499 | 143.13 | 0 | 0 | 252.5881 | 104.6236 | 635.2603 | 698.3022 | 562.0748 | 157.4348 | 219.1737 | 40732.2516 | 254.3743
| 104.6403 | 219.2229 | 69.599 | 143.07 | 0 | 0 | 252.5608 | 104.6403 | 635.2769 | 698.3022 | 562.0148 | 157.4948 | 219.2093 | 40744.7874 | 254.3743
| 104.6569 | 219.2575 | 69.739 | 142.95 | 0 | 0 | 252.5199 | 104.6569 | 635.2936 | 698.3022 | 562.1548 | 157.3748 | 219.2439 | 40751.6138 | 254.388
| 104.6736 | 219.292 | 69.349 | 143.35 | 0 | 0 | 252.5881 | 104.6736 | 635.3103 | 698.3022 | 562.2248 | 157.2848 | 219.2784 | 40752.47 | 254.4289
| 104.6903 | 219.3266 | 69.528 | 143.28 | 0 | 0 | 252.5472 | 104.6903 | 635.3269 | 698.3022 | 562.2148 | 157.2848 | 219.313 | 40759.1329 | 254.4152
| 104.7069 | 219.3612 | 69.938 | 142.87 | 0 | 0 | 252.5472 | 104.7069 | 635.3436 | 698.3022 | 562.2248 | 157.3048 | 219.3486 | 40724.4367 | 254.4152
| 104.7236 | 219.3968 | 69.859 | 143.02 | 0 | 0 | 252.6018 | 104.7236 | 635.3603 | 698.3022 | 562.1448 | 157.3648 | 219.3832 | 40744.0635 | 254.4561
| 104.7403 | 219.4324 | 69.529 | 143.41 | 0 | 0 | 252.5608 | 104.7403 | 635.3769 | 698.3022 | 562.1948 | 157.3148 | 219.4188 | 40767.1114 | 254.4561
| 104.7569 | 219.467 | 70.109 | 142.72 | 0 | 0 | 252.5199 | 104.7569 | 635.3936 | 698.3022 | 562.1748 | 157.3648 | 219.4533 | 40751.9096 | 254.4698
| 104.7736 | 219.5015 | 70.079 | 142.92 | 0 | 0 | 252.5472 | 104.7736 | 635.4103 | 698.3022 | 562.1148 | 157.3948 | 219.4879 | 40751.0223 | 254.4834
| 104.7903 | 219.5361 | 69.769 | 143.26 | 0 | 0 | 252.5199 | 104.7903 | 635.4269 | 698.3022 | 562.0748 | 157.3948 | 219.5225 | 40760.4174 | 254.497
| 104.8069 | 219.5717 | 69.9947 | 143.0433 | 0 | 0 | 252.5608 | 104.8069 | 635.4436 | 698.3022 | 562.2348 | 157.2648 | 219.557 | 40752.5362 | 254.5107
| 104.8236 | 219.6063 | 69.668 | 143.29 | 0 | 0 | 252.5881 | 104.8236 | 635.4603 | 698.3022 | 561.3048 | 158.4248 | 219.5927 | 40792.3212 | 254.3334
| 104.8403 | 219.6419 | 70.349 | 142.71 | 0 | 0 | 252.5472 | 104.8403 | 635.4769 | 698.3022 | 561.9248 | 157.6748 | 219.6283 | 40807.8246 | 254.3607
| 104.8569 | 219.6765 | 69.999 | 143.05 | 0 | 0 | 252.5881 | 104.8569 | 635.4936 | 698.3022 | 562.1148 | 157.4948 | 219.6628 | 40815.4757 | 254.3334
| 104.8736 | 219.711 | 70.399 | 142.73 | 0 | 0 | 252.5881 | 104.8736 | 635.5103 | 698.3022 | 561.3748 | 158.4448 | 219.6974 | 40856.5885 | 254.2925
| 104.8903 | 219.7456 | 70.299 | 142.87 | 0 | 0 | 252.5336 | 104.8903 | 635.5269 | 698.3022 | 561.2948 | 158.6348 | 219.732 | 40904.8776 | 254.1562
| 104.9069 | 219.7812 | 70.288 | 142.89 | 0 | 0 | 252.5745 | 104.9069 | 635.5436 | 698.3022 | 561.2948 | 158.5948 | 219.7676 | 40938.0448 | 254.1425
| 104.9236 | 219.8158 | 70.168 | 143.02 | 0 | 0 | 252.5745 | 104.9236 | 635.5603 | 698.3022 | 561.5848 | 158.3248 | 219.8022 | 40994.2235 | 254.0471
| 104.9403 | 219.8503 | 70.349 | 142.92 | 0 | 0 | 252.5745 | 104.9403 | 635.5769 | 698.3022 | 561.6248 | 158.2248 | 219.8378 | 41050.9354 | 254.0335
| 104.9569 | 219.8859 | 70.219 | 143.09 | 0 | 0 | 252.5472 | 104.9569 | 635.5936 | 698.3022 | 561.6648 | 158.2448 | 219.8723 | 41074.4616 | 253.9789
| 104.9736 | 219.9205 | 70.329 | 143.01 | 0 | 0 | 252.5881 | 104.9736 | 635.6103 | 698.3022 | 561.7548 | 158.0948 | 219.9069 | 41099.7168 | 253.9516
| 104.9903 | 219.9551 | 69.979 | 143.33 | 0 | 0 | 252.5745 | 104.9903 | 635.6269 | 698.3022 | 561.6948 | 158.1848 | 219.9415 | 41115.6063 | 253.8971
| 105.0069 | 219.9907 | 70.339 | 143.03 | 0 | 0 | 252.5608 | 105.0069 | 635.6436 | 698.3022 | 561.8248 | 158.0448 | 219.9771 | 41180.7519 | 253.8017
| 105.0236 | 220.0253 | 70.498 | 142.96 | 0 | 0 | 252.5745 | 105.0236 | 635.6603 | 698.3022 | 561.7748 | 158.0848 | 220.0116 | 41205.6747 | 253.788
| 105.0403 | 220.0598 | 70.409 | 143.01 | 0 | 0 | 252.629 | 105.0403 | 635.6769 | 698.3022 | 562.0048 | 157.8848 | 220.0462 | 41262.6625 | 253.7744
| 105.0569 | 220.0954 | 70.549 | 142.92 | 0 | 0 | 252.629 | 105.0569 | 635.6936 | 698.3022 | 561.9048 | 157.9648 | 220.0808 | 41319.4688 | 253.7335
| 105.0736 | 220.13 | 70.389 | 143.16 | 0 | 0 | 252.629 | 105.0736 | 635.7103 | 698.3022 | 561.7848 | 158.0848 | 220.1153 | 41310.7018 | 253.6926
| 105.0903 | 220.1656 | 70.699 | 142.89 | 0 | 0 | 252.6018 | 105.0903 | 635.7269 | 698.3022 | 561.7548 | 158.0948 | 220.151 | 41378.2341 | 253.638
| 105.1069 | 220.2002 | 70.739 | 142.85 | 0 | 0 | 252.6563 | 105.1069 | 635.7436 | 698.3022 | 561.7548 | 158.1148 | 220.1855 | 41427.8135 | 253.5835
| 105.1236 | 220.2348 | 70.689 | 142.95 | 0 | 0 | 252.5745 | 105.1236 | 635.7603 | 698.3022 | 561.7848 | 158.1748 | 220.2201 | 41409.3197 | 253.5971
| 105.1403 | 220.2693 | 70.558 | 143.04 | 0 | 0 | 252.6427 | 105.1403 | 635.7769 | 698.3022 | 561.9648 | 157.9548 | 220.2557 | 41450.892 | 253.5562
| 105.1569 | 220.3049 | 70.879 | 142.85 | 0 | 0 | 252.6018 | 105.1569 | 635.7936 | 698.3022 | 561.8048 | 157.9848 | 220.2903 | 41499.3019 | 253.5153
| 105.1736 | 220.3395 | 70.899 | 142.89 | 0 | 0 | 252.629 | 105.1736 | 635.8103 | 698.3022 | 561.7448 | 158.1648 | 220.3259 | 41523.7209 | 253.4335
| 105.1903 | 220.3751 | 70.689 | 143.19 | 0 | 0 | 252.6836 | 105.1903 | 635.8269 | 698.3022 | 561.8648 | 157.9948 | 220.3605 | 41566.2356 | 253.4744
| 105.2069 | 220.4097 | 70.659 | 143.15 | 0 | 0 | 252.6699 | 105.2069 | 635.8436 | 698.3022 | 561.9448 | 157.9048 | 220.395 | 41607.2476 | 253.4472
| 105.2236 | 220.4443 | 70.769 | 143.06 | 0 | 0 | 252.7245 | 105.2236 | 635.8603 | 698.3022 | 561.9648 | 157.9048 | 220.4296 | 41606.7532 | 253.4335
| 105.2403 | 220.4788 | 70.889 | 143.04 | 0 | 0 | 252.6699 | 105.2403 | 635.8769 | 698.3022 | 561.9248 | 157.9748 | 220.4652 | 41654.0987 | 253.3926
| 105.2569 | 220.5144 | 71.059 | 142.8 | 0 | 0 | 252.6972 | 105.2572 | 635.8939 | 698.3022 | 561.7548 | 158.1848 | 220.4998 | 41677.9663 | 253.379
| 105.2736 | 220.549 | 71.019 | 142.81 | 0 | 0 | 252.7245 | 105.2739 | 635.9106 | 698.3022 | 561.9848 | 157.9348 | 220.5354 | 41704.1923 | 253.3517
| 105.2903 | 220.5846 | 70.869 | 143.11 | 0 | 0 | 252.6972 | 105.2906 | 635.9272 | 698.3022 | 561.8248 | 158.0448 | 220.5699 | 41738.148 | 253.3108
| 105.3069 | 220.6192 | 71.129 | 142.88 | 0 | 0 | 252.7381 | 105.3072 | 635.9439 | 698.3022 | 561.8548 | 158.0448 | 220.6045 | 41753.3151 | 253.229
| 105.3236 | 220.6537 | 71.119 | 142.96 | 0 | 0 | 252.6972 | 105.3239 | 635.9606 | 698.3022 | 561.9148 | 157.9648 | 220.6391 | 41801.3544 | 253.229
| 105.3403 | 220.6894 | 70.869 | 143.2 | 0 | 0 | 252.7245 | 105.3406 | 635.9772 | 698.3022 | 561.9548 | 157.9748 | 220.6747 | 41818.1944 | 253.1881
| 105.3569 | 220.7239 | 71.009 | 143.03 | 0 | 0 | 252.7108 | 105.3572 | 635.9939 | 698.3022 | 561.8648 | 158.0748 | 220.7093 | 41876.3992 | 253.2017
| 105.3736 | 220.7585 | 71.129 | 142.98 | 0 | 0 | 252.7108 | 105.3739 | 636.0106 | 698.3022 | 562.0648 | 157.8448 | 220.7449 | 41875.8764 | 253.1472
| 105.3903 | 220.7931 | 71.049 | 143.09 | 0 | 0 | 252.7245 | 105.3906 | 636.0272 | 698.3022 | 561.9548 | 157.8648 | 220.7794 | 41900.9698 | 253.1199
| 105.4072 | 220.8287 | 71.299 | 142.91 | 0 | 0 | 252.6836 | 105.4072 | 636.0439 | 698.3022 | 561.7648 | 158.0848 | 220.814 | 41940.2706 | 253.1335
| 105.4239 | 220.8632 | 71.289 | 142.97 | 0 | 0 | 252.6699 | 105.4239 | 636.0606 | 698.3022 | 561.8348 | 158.0248 | 220.8486 | 41973.105 | 253.0926
| 105.4406 | 220.8989 | 71.429 | 142.89 | 0 | 0 | 252.7245 | 105.4406 | 636.0772 | 698.3022 | 561.8248 | 158.0748 | 220.8842 | 41988.9281 | 253.1199
| 105.4572 | 220.9334 | 71.589 | 142.73 | 0 | 0 | 252.7381 | 105.4572 | 636.0939 | 698.3022 | 561.7848 | 158.1648 | 220.9188 | 42038.8225 | 253.0654
| 105.4739 | 220.968 | 71.489 | 142.84 | 0 | 0 | 252.7245 | 105.4739 | 636.1106 | 698.3022 | 561.9048 | 158.0048 | 220.9544 | 42039.0883 | 253.0108
| 105.4906 | 221.0026 | 71.329 | 143.04 | 0 | 0 | 252.6836 | 105.4906 | 636.1272 | 698.3022 | 562.0348 | 157.9048 | 220.9889 | 42055.7003 | 253.0245
| 105.5072 | 221.0382 | 71.629 | 142.74 | 0 | 0 | 252.7381 | 105.5072 | 636.1439 | 698.3022 | 561.8548 | 158.0348 | 221.0235 | 42095.8945 | 253.0108
| 105.5239 | 221.0727 | 71.259 | 143.24 | 0 | 0 | 252.7245 | 105.5239 | 636.1606 | 698.3022 | 561.8848 | 157.9848 | 221.0581 | 42136.2503 | 252.9699
| 105.5406 | 221.1083 | 71.589 | 142.88 | 0 | 0 | 252.6699 | 105.5406 | 636.1772 | 698.3022 | 561.9148 | 158.0048 | 221.0937 | 42142.518 | 252.929
| 105.5572 | 221.1429 | 71.429 | 143.06 | 0 | 0 | 252.6972 | 105.5572 | 636.1939 | 698.3022 | 561.9048 | 158.0048 | 221.1282 | 42179.6111 | 252.9426
| 105.5739 | 221.1775 | 71.639 | 142.95 | 0 | 0 | 252.6836 | 105.5739 | 636.2106 | 698.3022 | 562.0148 | 157.8948 | 221.1639 | 42226.0728 | 252.9563
| 105.5906 | 221.212 | 71.449 | 143.2 | 0 | 0 | 252.6836 | 105.5906 | 636.2272 | 698.3022 | 562.0348 | 157.8948 | 221.1984 | 42226.6622 | 252.8608
| 105.6072 | 221.2477 | 71.269 | 143.38 | 0 | 0 | 252.6836 | 105.6072 | 636.2439 | 698.3022 | 561.9548 | 158.0048 | 221.233 | 42258.2801 | 252.9154
| 105.6239 | 221.2833 | 71.809 | 142.9 | 0 | 0 | 252.6563 | 105.6239 | 636.2606 | 698.3022 | 561.9748 | 157.9148 | 221.2686 | 42267.8733 | 252.8472
| 105.6406 | 221.3178 | 71.339 | 143.29 | 0 | 0 | 252.6427 | 105.6406 | 636.2772 | 698.3022 | 561.8548 | 158.0748 | 221.3032 | 42307.1079 | 252.779
| 105.6572 | 221.3524 | 71.889 | 142.84 | 0 | 0 | 252.6563 | 105.6572 | 636.2939 | 698.3022 | 562.0448 | 157.9048 | 221.3377 | 42316.1028 | 252.8472
| 105.6739 | 221.387 | 71.879 | 142.88 | 0 | 0 | 252.6563 | 105.6739 | 636.3106 | 698.3022 | 562.0448 | 157.8448 | 221.3734 | 42343.6783 | 252.779
| 105.6906 | 221.4226 | 72.109 | 142.65 | 0 | 0 | 252.5881 | 105.6906 | 636.3272 | 698.3022 | 562.0848 | 157.8348 | 221.4079 | 42415.5188 | 252.7654
| 105.7072 | 221.4572 | 71.989 | 142.83 | 0 | 0 | 252.6563 | 105.7072 | 636.3439 | 698.3022 | 561.9948 | 157.9148 | 221.4425 | 42390.7293 | 252.7381
| 105.7239 | 221.4928 | 71.559 | 143.29 | 0 | 0 | 252.6427 | 105.7239 | 636.3606 | 698.3022 | 561.9248 | 157.9948 | 221.4781 | 42438.208 | 252.6972
| 105.7406 | 221.5273 | 71.739 | 143.1 | 0 | 0 | 252.5881 | 105.7406 | 636.3772 | 698.3022 | 561.8848 | 158.0548 | 221.5127 | 42470.2534 | 252.6563
| 105.7572 | 221.5619 | 72.069 | 142.79 | 0 | 0 | 252.5472 | 105.7572 | 636.3939 | 698.3022 | 561.9748 | 157.9248 | 221.5472 | 42470.8803 | 252.7245
| 105.7739 | 221.5965 | 72.219 | 142.74 | 0 | 0 | 252.5199 | 105.7739 | 636.4106 | 698.3022 | 561.9548 | 157.9848 | 221.5829 | 42522.2857 | 252.6563
| 105.7906 | 221.6321 | 71.919 | 143.06 | 0 | 0 | 252.5881 | 105.7906 | 636.4272 | 698.3022 | 561.9348 | 157.9848 | 221.6174 | 42532.2482 | 252.6427
| 105.8072 | 221.6666 | 71.959 | 143 | 0 | 0 | 252.5745 | 105.8072 | 636.4439 | 698.3022 | 562.5448 | 157.3648 | 221.653 | 42538.9143 | 252.7108
| 105.8239 | 221.7023 | 72.189 | 142.86 | 0 | 0 | 252.5608 | 105.8239 | 636.4606 | 698.3022 | 562.2848 | 157.6148 | 221.6876 | 42538.6192 | 252.6427
| 105.8406 | 221.7368 | 71.869 | 143.18 | 0 | 0 | 252.5472 | 105.8406 | 636.4772 | 698.3022 | 562.4348 | 157.4348 | 221.7222 | 42539.1786 | 252.7381
| 105.8572 | 221.7714 | 72.239 | 142.81 | 0 | 0 | 252.5063 | 105.8572 | 636.4939 | 698.3022 | 562.4448 | 157.4248 | 221.7567 | 42538.8174 | 252.7654
| 105.8739 | 221.807 | 72.239 | 142.91 | 0 | 0 | 252.5472 | 105.8739 | 636.5106 | 698.3022 | 562.4348 | 157.4548 | 221.7923 | 42523.3185 | 252.7654
| 105.8906 | 221.8416 | 72.039 | 143.15 | 0 | 0 | 252.5199 | 105.8906 | 636.5272 | 698.3022 | 562.3848 | 157.4948 | 221.8269 | 42529.9843 | 252.7654
| 105.9072 | 221.8761 | 72.269 | 142.91 | 0 | 0 | 252.5336 | 105.9072 | 636.5439 | 698.3022 | 562.3448 | 157.4848 | 221.8625 | 42522.9924 | 252.8199
| 105.9239 | 221.9107 | 72.169 | 143.04 | 0 | 0 | 252.5336 | 105.9239 | 636.5606 | 698.3022 | 562.3248 | 157.5648 | 221.8971 | 42537.9629 | 252.8336
| 105.9406 | 221.9463 | 72.149 | 143.1 | 0 | 0 | 252.5199 | 105.9406 | 636.5772 | 698.3022 | 562.4448 | 157.4548 | 221.9317 | 42529.8523 | 252.8472
| 105.9572 | 221.9809 | 72.109 | 143.23 | 0 | 0 | 252.4927 | 105.9572 | 636.5939 | 698.3022 | 562.3548 | 157.5248 | 221.9662 | 42537.6677 | 252.8745
| 105.9739 | 222.0165 | 72.499 | 142.81 | 0 | 0 | 252.4654 | 105.9739 | 636.6106 | 698.3022 | 562.4248 | 157.4348 | 222.0018 | 42515.1109 | 252.8745
| 105.9906 | 222.0511 | 72.259 | 143.08 | 0 | 0 | 252.5063 | 105.9906 | 636.6272 | 698.3022 | 562.4348 | 157.4548 | 222.0364 | 42499.9072 | 252.8745
| 106.0072 | 222.0856 | 72.679 | 142.74 | 0 | 0 | 252.4518 | 106.0072 | 636.6439 | 698.3022 | 562.3748 | 157.4448 | 222.072 | 42538.7863 | 252.8745
| 106.0239 | 222.1202 | 72.429 | 143.01 | 0 | 0 | 252.4927 | 106.0239 | 636.6606 | 698.3022 | 562.3048 | 157.5748 | 222.1066 | 42545.351 | 252.929
| 106.0406 | 222.1558 | 72.249 | 143.22 | 0 | 0 | 252.4654 | 106.0406 | 636.6772 | 698.3022 | 562.3348 | 157.5548 | 222.1412 | 42530.6407 | 252.9154
| 106.0572 | 222.1904 | 72.839 | 142.75 | 0 | 0 | 252.4245 | 106.0572 | 636.6939 | 698.3022 | 562.3448 | 157.5348 | 222.1757 | 42530.3455 | 252.929
| 106.0739 | 222.226 | 72.429 | 143.12 | 0 | 0 | 252.5063 | 106.0739 | 636.7106 | 698.3022 | 562.4448 | 157.4048 | 222.2113 | 42562.7219 | 252.9699
| 106.0906 | 222.2606 | 72.809 | 142.77 | 0 | 0 | 252.4654 | 106.0906 | 636.7272 | 698.3022 | 562.3448 | 157.4848 | 222.2459 | 42530.6757 | 252.9426
| 106.1072 | 222.2951 | 72.749 | 142.88 | 0 | 0 | 252.4518 | 106.1072 | 636.7439 | 698.3022 | 562.3448 | 157.5248 | 222.2815 | 42531.4953 | 252.929
| 106.1239 | 222.3297 | 72.449 | 143.21 | 0 | 0 | 252.4654 | 106.1239 | 636.7606 | 698.3022 | 562.4448 | 157.4848 | 222.3161 | 42538.0599 | 252.9699
| 106.1406 | 222.3653 | 72.7773 | 143.0117 | 0 | 0 | 252.479 | 106.1406 | 636.7772 | 698.3022 | 562.4048 | 157.5148 | 222.3506 | 42515.0756 | 253.0108
| 106.1572 | 222.4009 | 72.509 | 143.24 | 0 | 0 | 252.4927 | 106.1572 | 636.7939 | 698.3022 | 562.3848 | 157.5548 | 222.3852 | 42515.6656 | 252.9972
| 106.1739 | 222.4355 | 73.209 | 142.59 | 0 | 0 | 252.479 | 106.1739 | 636.8106 | 698.3022 | 562.2848 | 157.6248 | 222.4208 | 42533.3978 | 253.0108
| 106.1906 | 222.4701 | 72.769 | 143 | 0 | 0 | 252.4654 | 106.1906 | 636.8272 | 698.3022 | 562.3448 | 157.5748 | 222.4554 | 42550.143 | 252.9699
| 106.2072 | 222.5046 | 72.819 | 142.99 | 0 | 0 | 252.5472 | 106.2072 | 636.8439 | 698.3022 | 562.4048 | 157.5548 | 222.491 | 42533.4278 | 253.0654
| 106.2239 | 222.5392 | 72.919 | 142.95 | 0 | 0 | 252.5336 | 106.2239 | 636.8606 | 698.3022 | 562.4748 | 157.5148 | 222.5256 | 42549.6792 | 253.0517
| 106.2406 | 222.5748 | 73.079 | 142.78 | 0 | 0 | 252.5472 | 106.2406 | 636.8772 | 698.3022 | 562.4548 | 157.6048 | 222.5601 | 42550.4183 | 253.079
| 106.2572 | 222.6104 | 72.829 | 143.05 | 0 | 0 | 252.5063 | 106.2572 | 636.8939 | 698.3022 | 562.5048 | 157.6148 | 222.5958 | 42525.526 | 253.079
| 106.2739 | 222.645 | 73.119 | 142.83 | 0 | 0 | 252.5336 | 106.2739 | 636.9106 | 698.3022 | 562.5048 | 157.6148 | 222.6303 | 42549.6597 | 253.1199
| 106.2906 | 222.6796 | 73.169 | 142.81 | 0 | 0 | 252.5336 | 106.2906 | 636.9272 | 698.3022 | 562.5948 | 157.5548 | 222.6649 | 42558.2267 | 253.079
| 106.3072 | 222.7141 | 73.189 | 142.83 | 0 | 0 | 252.5336 | 106.3072 | 636.9439 | 698.3022 | 562.4648 | 157.6848 | 222.7005 | 42553.4283 | 253.0517
| 106.3239 | 222.7497 | 73.209 | 142.85 | 0 | 0 | 252.5881 | 106.3239 | 636.9606 | 698.3022 | 562.3448 | 157.8348 | 222.7351 | 42559.4702 | 253.0926
| 106.3406 | 222.7843 | 73.279 | 142.8 | 0 | 0 | 252.5608 | 106.3406 | 636.9772 | 698.3022 | 562.4448 | 157.7448 | 222.7696 | 42599.2661 | 253.1063
| 106.3572 | 222.8189 | 73.189 | 142.92 | 0 | 0 | 252.5745 | 106.3572 | 636.9939 | 698.3022 | 562.2748 | 157.8648 | 222.8052 | 42567.4197 | 253.1063
| 106.3739 | 222.8545 | 72.859 | 143.32 | 0 | 0 | 252.6018 | 106.3739 | 637.0106 | 698.3022 | 562.2848 | 157.9148 | 222.8398 | 42564.7377 | 253.1063
| 106.3906 | 222.889 | 73.579 | 142.6 | 0 | 0 | 252.629 | 106.3906 | 637.0272 | 698.3022 | 562.5148 | 157.6248 | 222.8744 | 42563.3319 | 253.1199
| 106.4072 | 222.9236 | 73.129 | 143.04 | 0 | 0 | 252.5608 | 106.4072 | 637.0439 | 698.3022 | 562.4648 | 157.6748 | 222.91 | 42555.2873 | 253.1199
| 106.4239 | 222.9592 | 73.179 | 143.14 | 0 | 0 | 252.5745 | 106.4239 | 637.0606 | 698.3022 | 562.4848 | 157.6848 | 222.9446 | 42587.9883 | 253.1608
| 106.4406 | 222.9938 | 73.359 | 143.01 | 0 | 0 | 252.6018 | 106.4406 | 637.0772 | 698.3022 | 562.5348 | 157.6448 | 222.9802 | 42585.7584 | 253.229
| 106.4572 | 223.0284 | 73.239 | 143.12 | 0 | 0 | 252.5472 | 106.4572 | 637.0939 | 698.3022 | 562.4248 | 157.7248 | 223.0147 | 42579.3548 | 253.1199
| 106.4739 | 223.064 | 73.289 | 143.05 | 0 | 0 | 252.6563 | 106.4739 | 637.1106 | 698.3022 | 562.3748 | 157.7648 | 223.0493 | 42577.2568 | 253.2017
| 106.4906 | 223.0985 | 73.219 | 143.13 | 0 | 0 | 252.5881 | 106.4908 | 637.1275 | 698.3022 | 562.5948 | 157.5648 | 223.0839 | 42594.2958 | 253.1335
| 106.5072 | 223.1331 | 73.409 | 142.94 | 0 | 0 | 252.6154 | 106.5075 | 637.1442 | 698.3022 | 562.4348 | 157.6748 | 223.1195 | 42592.4619 | 253.2154
| 106.5239 | 223.1687 | 73.279 | 143.22 | 0 | 0 | 252.6018 | 106.5242 | 637.1608 | 698.3022 | 562.5548 | 157.6348 | 223.1541 | 42574.4024 | 253.2426
| 106.5406 | 223.2033 | 73.519 | 142.96 | 0 | 0 | 252.6018 | 106.5408 | 637.1775 | 698.3022 | 562.5648 | 157.6448 | 223.1897 | 42583.0362 | 253.2699
| 106.5572 | 223.2379 | 73.489 | 143.02 | 0 | 0 | 252.6018 | 106.5575 | 637.1942 | 698.3022 | 562.6048 | 157.5648 | 223.2242 | 42599.3892 | 253.2835
| 106.5739 | 223.2735 | 73.769 | 142.74 | 0 | 0 | 252.629 | 106.5742 | 637.2108 | 698.3022 | 562.5548 | 157.5348 | 223.2588 | 42584.5493 | 253.2835
| 106.5906 | 223.308 | 73.649 | 142.94 | 0 | 0 | 252.5881 | 106.5908 | 637.2275 | 698.3022 | 562.4548 | 157.7048 | 223.2934 | 42591.7712 | 253.2835
| 106.6072 | 223.3436 | 73.7523 | 142.8367 | 0 | 0 | 252.6563 | 106.6075 | 637.2442 | 698.3022 | 562.5348 | 157.6348 | 223.329 | 42592.4265 | 253.2972
| 106.6239 | 223.3782 | 73.759 | 142.91 | 0 | 0 | 252.5881 | 106.6242 | 637.2608 | 698.3022 | 562.5548 | 157.5448 | 223.3636 | 42615.5793 | 253.3108
| 106.6408 | 223.4128 | 73.979 | 142.72 | 0 | 0 | 252.5745 | 106.6408 | 637.2775 | 698.3022 | 562.4848 | 157.6448 | 223.3992 | 42600.0137 | 253.3381
| 106.6575 | 223.4473 | 73.869 | 142.84 | 0 | 0 | 252.6699 | 106.6575 | 637.2942 | 698.3022 | 562.4948 | 157.6148 | 223.4337 | 42584.4173 | 253.3244
| 106.6742 | 223.483 | 74.009 | 142.77 | 0 | 0 | 252.629 | 106.6742 | 637.3108 | 698.3022 | 562.5248 | 157.6348 | 223.4683 | 42591.7712 | 253.3381
| 106.6908 | 223.5175 | 73.769 | 143.01 | 0 | 0 | 252.6563 | 106.6908 | 637.3275 | 698.3022 | 562.3448 | 157.7548 | 223.5029 | 42583.0402 | 253.3653
| 106.7075 | 223.5531 | 73.669 | 143.13 | 0 | 0 | 252.629 | 106.7075 | 637.3442 | 698.3022 | 562.6248 | 157.4848 | 223.5385 | 42576.012 | 253.3244
| 106.7242 | 223.5877 | 73.489 | 143.35 | 0 | 0 | 252.629 | 106.7242 | 637.3608 | 698.3022 | 562.6548 | 157.5148 | 223.573 | 42591.3446 | 253.3517
| 106.7408 | 223.6223 | 73.939 | 142.91 | 0 | 0 | 252.6699 | 106.7408 | 637.3775 | 698.3022 | 562.4248 | 157.7348 | 223.6087 | 42599.8158 | 253.3517
| 106.7575 | 223.6568 | 73.919 | 143.04 | 0 | 0 | 252.7108 | 106.7575 | 637.3942 | 698.3022 | 562.4348 | 157.7148 | 223.6432 | 42592.5586 | 253.4199
| 106.7742 | 223.6925 | 73.779 | 143.14 | 0 | 0 | 252.6699 | 106.7742 | 637.4108 | 698.3022 | 562.4648 | 157.6948 | 223.6778 | 42600.1765 | 253.3926
| 106.7908 | 223.727 | 74.019 | 142.9 | 0 | 0 | 252.6836 | 106.7908 | 637.4275 | 698.3022 | 562.4648 | 157.6948 | 223.7124 | 42599.8158 | 253.379
| 106.8075 | 223.7626 | 74.109 | 142.94 | 0 | 0 | 252.6563 | 106.8075 | 637.4442 | 698.3022 | 562.5448 | 157.6048 | 223.748 | 42584.8747 | 253.4335
| 106.8242 | 223.7972 | 74.039 | 143 | 0 | 0 | 252.6972 | 106.8242 | 637.4608 | 698.3022 | 562.5148 | 157.6348 | 223.7825 | 42584.514 | 253.4335
| 106.8408 | 223.8318 | 73.949 | 143.13 | 0 | 0 | 252.7108 | 106.8408 | 637.4775 | 698.3022 | 562.4048 | 157.8248 | 223.8182 | 42595.6356 | 253.3244
| 106.8575 | 223.8663 | 73.899 | 143.3 | 0 | 0 | 252.6836 | 106.8575 | 637.4942 | 698.3022 | 562.1948 | 158.0548 | 223.8527 | 42606.5518 | 253.3517
| 106.8742 | 223.9019 | 74.189 | 142.9 | 0 | 0 | 252.6563 | 106.8742 | 637.5108 | 698.3022 | 562.1948 | 158.1148 | 223.8873 | 42641.0134 | 253.379
| 106.8908 | 223.9365 | 74.339 | 142.88 | 0 | 0 | 252.6836 | 106.8908 | 637.5275 | 698.3022 | 562.3148 | 157.9648 | 223.9229 | 42657.3016 | 253.3381
| 106.9075 | 223.9721 | 74.109 | 143.2 | 0 | 0 | 252.6699 | 106.9075 | 637.5442 | 698.3022 | 562.2048 | 158.1148 | 223.9575 | 42673.4856 | 253.3653
| 106.9242 | 224.0067 | 74.379 | 142.88 | 0 | 0 | 252.6972 | 106.9242 | 637.5608 | 698.3022 | 562.4348 | 157.8848 | 223.992 | 42671.6839 | 253.3108
| 106.9408 | 224.0413 | 74.179 | 143.09 | 0 | 0 | 252.6836 | 106.9408 | 637.5775 | 698.3022 | 562.2248 | 158.1148 | 224.0266 | 42689.0817 | 253.3108
| 106.9575 | 224.0758 | 74.649 | 142.66 | 0 | 0 | 252.7517 | 106.9575 | 637.5942 | 698.3022 | 562.4148 | 157.8948 | 224.0622 | 42682.3173 | 253.3108
| 106.9742 | 224.1114 | 74.269 | 143.11 | 0 | 0 | 252.7108 | 106.9742 | 637.6108 | 698.3022 | 562.2248 | 158.1348 | 224.0968 | 42712.7224 | 253.3381
| 106.9908 | 224.1471 | 74.539 | 142.86 | 0 | 0 | 252.6699 | 106.9908 | 637.6275 | 698.3022 | 562.1248 | 158.2048 | 224.1324 | 42753.5047 | 253.2835
| 107.0075 | 224.1816 | 74.179 | 143.25 | 0 | 0 | 252.6972 | 107.0075 | 637.6442 | 698.3022 | 562.3248 | 158.0448 | 224.167 | 42761.644 | 253.2835
| 107.0242 | 224.2162 | 74.349 | 143.04 | 0 | 0 | 252.6699 | 107.0242 | 637.6608 | 698.3022 | 562.4248 | 157.9648 | 224.2015 | 42803.6952 | 253.2563
| 107.0408 | 224.2508 | 74.38 | 143.1 | 0 | 0 | 252.7108 | 107.0408 | 637.6775 | 698.3022 | 562.3548 | 157.9348 | 224.2361 | 42761.0939 | 253.2154
| 107.0575 | 224.2853 | 74.669 | 142.92 | 0 | 0 | 252.7517 | 107.0575 | 637.6942 | 698.3022 | 562.3848 | 157.9448 | 224.2717 | 42784.9623 | 253.2426
| 107.0742 | 224.3209 | 74.369 | 143.21 | 0 | 0 | 252.6972 | 107.0742 | 637.7108 | 698.3022 | 562.2648 | 158.1048 | 224.3073 | 42811.5122 | 253.1744
| 107.0908 | 224.3555 | 74.689 | 142.86 | 0 | 0 | 252.7108 | 107.0908 | 637.7275 | 698.3022 | 562.3948 | 157.9048 | 224.3419 | 42843.4341 | 253.1881
| 107.1075 | 224.3911 | 74.809 | 142.83 | 0 | 0 | 252.7108 | 107.1075 | 637.7442 | 698.3022 | 562.3048 | 158.0548 | 224.3765 | 42843.7569 | 253.1335
| 107.1242 | 224.4257 | 74.619 | 143.1 | 0 | 0 | 252.6972 | 107.1242 | 637.7608 | 698.3022 | 562.4848 | 157.8848 | 224.411 | 42835.2857 | 253.1744
| 107.1408 | 224.4603 | 74.62 | 143.18 | 0 | 0 | 252.7245 | 107.1408 | 637.7775 | 698.3022 | 562.3948 | 157.9548 | 224.4456 | 42892.0907 | 253.1608
| 107.1575 | 224.4959 | 75.13 | 142.63 | 0 | 0 | 252.7517 | 107.1575 | 637.7942 | 698.3022 | 562.3648 | 158.0348 | 224.4812 | 42884.7949 | 253.1608
| 107.1742 | 224.5304 | 74.649 | 143.14 | 0 | 0 | 252.779 | 107.1742 | 637.8108 | 698.3022 | 562.4348 | 157.9348 | 224.5168 | 42908.0471 | 253.1335
| 107.1908 | 224.565 | 74.879 | 142.97 | 0 | 0 | 252.7381 | 107.1908 | 637.8275 | 698.3022 | 562.4748 | 157.9048 | 224.5514 | 42923.7097 | 253.1472
| 107.2075 | 224.6006 | 74.999 | 142.85 | 0 | 0 | 252.7245 | 107.2075 | 637.8442 | 698.3022 | 562.4348 | 157.8648 | 224.5859 | 42974.8289 | 253.1063
| 107.2242 | 224.6352 | 74.839 | 143.1 | 0 | 0 | 252.7245 | 107.2242 | 637.8608 | 698.3022 | 562.3048 | 158.0948 | 224.6205 | 42974.1659 | 253.0926
| 107.2408 | 224.6697 | 74.899 | 143.03 | 0 | 0 | 252.779 | 107.2408 | 637.8775 | 698.3022 | 562.3348 | 157.9948 | 224.6551 | 42999.4843 | 253.079
| 107.2575 | 224.7054 | 75.1 | 142.88 | 0 | 0 | 252.6836 | 107.2575 | 637.8942 | 698.3022 | 562.2948 | 158.0548 | 224.6907 | 42959.4891 | 253.0381
| 107.2742 | 224.7399 | 74.78 | 143.19 | 0 | 0 | 252.7245 | 107.2742 | 637.9108 | 698.3022 | 562.2348 | 158.0748 | 224.7253 | 42990.8517 | 253.0245
| 107.2908 | 224.7745 | 75.209 | 142.78 | 0 | 0 | 252.7108 | 107.2908 | 637.9275 | 698.3022 | 562.2948 | 158.0148 | 224.7609 | 43024.1111 | 253.079
| 107.3075 | 224.8101 | 75.069 | 142.93 | 0 | 0 | 252.6836 | 107.3075 | 637.9442 | 698.3022 | 562.3448 | 157.9648 | 224.7954 | 43030.5941 | 253.0381
| 107.3242 | 224.8447 | 75.339 | 142.67 | 0 | 0 | 252.6836 | 107.3242 | 637.9608 | 698.3022 | 562.2148 | 158.1148 | 224.83 | 43048.1121 | 253.0108
| 107.3408 | 224.8792 | 75.039 | 143.14 | 0 | 0 | 252.6972 | 107.3408 | 637.9775 | 698.3022 | 562.3848 | 157.9548 | 224.8656 | 43055.0094 | 253.0381
| 107.3575 | 224.9149 | 75.099 | 143.09 | 0 | 0 | 252.779 | 107.3575 | 637.9942 | 698.3022 | 562.3848 | 157.9448 | 224.9002 | 43080.6507 | 253.0245
| 107.3742 | 224.9494 | 75.66 | 142.4 | 0 | 0 | 252.6563 | 107.3742 | 638.0108 | 698.3022 | 562.3048 | 157.9948 | 224.9348 | 43095.017 | 252.9972
| 107.3908 | 224.984 | 75.64 | 142.48 | 0 | 0 | 252.7381 | 107.3908 | 638.0275 | 698.3022 | 562.3348 | 157.9648 | 224.9704 | 43095.017 | 253.0381
| 107.4075 | 225.0196 | 75.119 | 143.11 | 0 | 0 | 252.7108 | 107.4075 | 638.0442 | 698.3022 | 562.3948 | 157.9048 | 225.0049 | 43114.6286 | 252.9836
| 107.4242 | 225.0542 | 75.399 | 142.76 | 0 | 0 | 252.6972 | 107.4242 | 638.0608 | 698.3022 | 562.3248 | 157.9748 | 225.0395 | 43138.7623 | 252.9699
| 107.4408 | 225.0898 | 75.209 | 143.09 | 0 | 0 | 252.6836 | 107.4408 | 638.0775 | 698.3022 | 562.3148 | 158.0248 | 225.0751 | 43146.9019 | 252.929
| 107.4575 | 225.1243 | 75.669 | 142.61 | 0 | 0 | 252.7108 | 107.4575 | 638.0942 | 698.3022 | 562.1548 | 158.1848 | 225.1097 | 43146.9019 | 252.9972
| 107.4742 | 225.1589 | 75.398 | 143.042 | 0 | 0 | 252.6699 | 107.4742 | 638.1108 | 698.3022 | 562.4548 | 157.8848 | 225.1442 | 43187.4851 | 252.9563
| 107.4908 | 225.1935 | 75.342 | 143.048 | 0 | 0 | 252.6836 | 107.4908 | 638.1275 | 698.3022 | 562.3848 | 157.9448 | 225.1799 | 43185.6297 | 252.9017
| 107.5075 | 225.2291 | 75.36 | 143.14 | 0 | 0 | 252.6836 | 107.5075 | 638.1442 | 698.3022 | 562.5148 | 157.7848 | 225.2144 | 43218.0068 | 252.929
| 107.5242 | 225.2637 | 75.32 | 143.18 | 0 | 0 | 252.6699 | 107.5242 | 638.1608 | 698.3022 | 562.3748 | 157.9848 | 225.25 | 43277.4434 | 252.9563
| 107.5408 | 225.2993 | 75.4057 | 143.1333 | 0 | 0 | 252.7245 | 107.5408 | 638.1775 | 698.3022 | 562.3248 | 158.0348 | 225.2846 | 43250.9884 | 252.8881
| 107.5575 | 225.3338 | 75.469 | 143.06 | 0 | 0 | 252.6972 | 107.5575 | 638.1942 | 698.3022 | 562.2748 | 158.0448 | 225.3192 | 43270.7451 | 252.929
| 107.5742 | 225.3684 | 75.589 | 143.02 | 0 | 0 | 252.7245 | 107.5742 | 638.2108 | 698.3022 | 562.2948 | 158.0448 | 225.3537 | 43251.4814 | 252.8745
| 107.5908 | 225.403 | 75.609 | 142.97 | 0 | 0 | 252.6836 | 107.5908 | 638.2275 | 698.3022 | 562.2748 | 158.0948 | 225.3894 | 43277.7374 | 252.9017
| 107.6075 | 225.4386 | 75.84 | 142.78 | 0 | 0 | 252.6427 | 107.6075 | 638.2442 | 698.3022 | 562.3448 | 158.0148 | 225.4239 | 43293.5326 | 252.8472
| 107.6242 | 225.4732 | 75.69 | 142.94 | 0 | 0 | 252.7245 | 107.6242 | 638.2608 | 698.3022 | 562.4548 | 157.8748 | 225.4595 | 43293.7315 | 252.8745
| 107.6408 | 225.5088 | 75.83 | 142.85 | 0 | 0 | 252.6836 | 107.6408 | 638.2775 | 698.3022 | 562.0948 | 158.2748 | 225.4941 | 43326.0048 | 252.8608
| 107.6575 | 225.5433 | 76.119 | 142.66 | 0 | 0 | 252.6699 | 107.6575 | 638.2942 | 698.3022 | 562.2848 | 158.0248 | 225.5287 | 43358.2207 | 252.8336
| 107.6742 | 225.5779 | 75.609 | 143.13 | 0 | 0 | 252.6699 | 107.6742 | 638.3108 | 698.3022 | 562.2348 | 158.1348 | 225.5632 | 43374.6325 | 252.8063
| 107.6908 | 225.6125 | 75.659 | 143.11 | 0 | 0 | 252.6972 | 107.6908 | 638.3275 | 698.3022 | 562.2148 | 158.1248 | 225.5989 | 43414.6941 | 252.779
| 107.7075 | 225.6481 | 76 | 142.93 | 0 | 0 | 252.6427 | 107.7075 | 638.3442 | 698.3022 | 562.0748 | 158.2948 | 225.6334 | 43365.0269 | 252.8336
| 107.7242 | 225.6826 | 75.87 | 143 | 0 | 0 | 252.6836 | 107.7244 | 638.3611 | 698.3022 | 562.3548 | 157.9448 | 225.669 | 43399.591 | 252.8063
| 107.7408 | 225.7183 | 76.15 | 142.82 | 0 | 0 | 252.5881 | 107.7411 | 638.3778 | 698.3022 | 562.5748 | 157.7648 | 225.7036 | 43390.2001 | 252.8199
| 107.7575 | 225.7528 | 75.93 | 143 | 0 | 0 | 252.6427 | 107.7578 | 638.3944 | 698.3022 | 562.2848 | 158.0648 | 225.7382 | 43450.5685 | 252.8199
| 107.7742 | 225.7874 | 75.849 | 143.05 | 0 | 0 | 252.6154 | 107.7744 | 638.4111 | 698.3022 | 562.2448 | 158.1348 | 225.7727 | 43434.6404 | 252.8199
| 107.7908 | 225.823 | 76.379 | 142.58 | 0 | 0 | 252.5745 | 107.7911 | 638.4278 | 698.3022 | 562.3648 | 157.9848 | 225.8083 | 43449.8479 | 252.8063
| 107.8075 | 225.8576 | 76 | 143.02 | 0 | 0 | 252.5745 | 107.8078 | 638.4444 | 698.3022 | 562.3448 | 157.9348 | 225.8429 | 43482.851 | 252.7654
| 107.8242 | 225.8921 | 76.25 | 142.82 | 0 | 0 | 252.5745 | 107.8244 | 638.4611 | 698.3022 | 562.2648 | 158.0748 | 225.8785 | 43482.0925 | 252.7381
| 107.8408 | 225.9278 | 76.05 | 143.02 | 0 | 0 | 252.5472 | 107.8411 | 638.4778 | 698.3022 | 562.3648 | 157.9548 | 225.9131 | 43498.6747 | 252.7654
| 107.8575 | 225.9623 | 76.34 | 142.76 | 0 | 0 | 252.5472 | 107.8578 | 638.4944 | 698.3022 | 562.3048 | 158.0248 | 225.9477 | 43490.9241 | 252.7245
| 107.8744 | 225.9969 | 76.08 | 143.07 | 0 | 0 | 252.5472 | 107.8744 | 638.5111 | 698.3022 | 562.3548 | 157.9448 | 225.9822 | 43564.2452 | 252.6836
| 107.8911 | 226.0325 | 76.409 | 142.81 | 0 | 0 | 252.5608 | 107.8911 | 638.5278 | 698.3022 | 562.4148 | 157.9048 | 226.0178 | 43530.853 | 252.7381
| 107.9078 | 226.0671 | 76.279 | 142.94 | 0 | 0 | 252.5199 | 107.9078 | 638.5444 | 698.3022 | 562.4148 | 157.9348 | 226.0524 | 43533.5345 | 252.779
| 107.9244 | 226.1016 | 76.08 | 143.26 | 0 | 0 | 252.4518 | 107.9244 | 638.5611 | 698.3022 | 562.6048 | 157.7248 | 226.088 | 43547.2336 | 252.7517
| 107.9411 | 226.1373 | 76.51 | 142.83 | 0 | 0 | 252.4654 | 107.9411 | 638.5778 | 698.3022 | 562.5548 | 157.7748 | 226.1226 | 43531.5047 | 252.7381
| 107.9578 | 226.1718 | 76.27 | 143.02 | 0 | 0 | 252.5063 | 107.9578 | 638.5944 | 698.3022 | 562.7248 | 157.5648 | 226.1572 | 43530.5672 | 252.7654
| 107.9744 | 226.2064 | 76.58 | 142.82 | 0 | 0 | 252.5199 | 107.9744 | 638.6111 | 698.3022 | 562.5248 | 157.7748 | 226.1928 | 43570.3638 | 252.8063
| 107.9911 | 226.242 | 76.489 | 142.95 | 0 | 0 | 252.5199 | 107.9911 | 638.6278 | 698.3022 | 562.6648 | 157.6748 | 226.2273 | 43546.3269 | 252.8472
| 108.0078 | 226.2766 | 76.709 | 142.71 | 0 | 0 | 252.5063 | 108.0078 | 638.6444 | 698.3022 | 562.6348 | 157.6748 | 226.2619 | 43547.3654 | 252.7654
| 108.0244 | 226.3111 | 76.74 | 142.68 | 0 | 0 | 252.4654 | 108.0244 | 638.6611 | 698.3022 | 562.4548 | 157.8348 | 226.2975 | 43545.9356 | 252.8199
| 108.0411 | 226.3467 | 76.7 | 142.81 | 0 | 0 | 252.4927 | 108.0411 | 638.6778 | 698.3022 | 562.6148 | 157.6848 | 226.3321 | 43552.8332 | 252.8608
| 108.0578 | 226.3813 | 76.37 | 143.21 | 0 | 0 | 252.5336 | 108.0578 | 638.6944 | 698.3022 | 562.5848 | 157.7548 | 226.3666 | 43561.6955 | 252.9017
| 108.0744 | 226.4159 | 76.54 | 143.05 | 0 | 0 | 252.5199 | 108.0744 | 638.7111 | 698.3022 | 562.6348 | 157.6848 | 226.4023 | 43540.3359 | 252.9154
| 108.0911 | 226.4515 | 76.8 | 142.79 | 0 | 0 | 252.5199 | 108.0911 | 638.7278 | 698.3022 | 562.6248 | 157.7348 | 226.4368 | 43546.1952 | 252.929
| 108.1078 | 226.4861 | 76.699 | 142.95 | 0 | 0 | 252.5199 | 108.1078 | 638.7444 | 698.3022 | 562.4448 | 157.9148 | 226.4714 | 43537.4301 | 252.9017
| 108.1244 | 226.5206 | 76.77 | 142.93 | 0 | 0 | 252.5199 | 108.1244 | 638.7611 | 698.3022 | 562.5248 | 157.8248 | 226.507 | 43537.8562 | 252.9563
| 108.1411 | 226.5552 | 76.76 | 142.98 | 0 | 0 | 252.5199 | 108.1411 | 638.7778 | 698.3022 | 562.5948 | 157.7448 | 226.5416 | 43580.8265 | 252.9699
| 108.1578 | 226.5908 | 76.7 | 143 | 0 | 0 | 252.5336 | 108.1578 | 638.7944 | 698.3022 | 562.5648 | 157.7948 | 226.5772 | 43562.2843 | 252.9699
| 108.1744 | 226.6264 | 76.75 | 143.04 | 0 | 0 | 252.5472 | 108.1744 | 638.8111 | 698.3022 | 562.5148 | 157.7948 | 226.6118 | 43545.8039 | 252.9972
| 108.1911 | 226.661 | 76.78 | 143.02 | 0 | 0 | 252.5608 | 108.1911 | 638.8278 | 698.3022 | 562.7248 | 157.6248 | 226.6463 | 43546.261 | 253.0381
| 108.2078 | 226.6956 | 76.61 | 143.22 | 0 | 0 | 252.5336 | 108.2078 | 638.8444 | 698.3022 | 562.5148 | 157.8048 | 226.6809 | 43580.9582 | 253.0654
| 108.2244 | 226.7301 | 76.76 | 143.08 | 0 | 0 | 252.5608 | 108.2244 | 638.8611 | 698.3022 | 562.6648 | 157.6548 | 226.7165 | 43545.738 | 253.0245
| 108.2411 | 226.7657 | 77.109 | 142.73 | 0 | 0 | 252.5336 | 108.2411 | 638.8778 | 698.3022 | 562.6448 | 157.6948 | 226.7511 | 43562.8965 | 253.0245
| 108.2578 | 226.8003 | 76.88 | 143.04 | 0 | 0 | 252.5745 | 108.2578 | 638.8944 | 698.3022 | 562.6448 | 157.6748 | 226.7867 | 43538.4141 | 253.0926
| 108.2744 | 226.8359 | 76.87 | 143.08 | 0 | 0 | 252.5472 | 108.2744 | 638.9111 | 698.3022 | 562.6448 | 157.6648 | 226.8212 | 43555.0496 | 253.079
| 108.2911 | 226.8705 | 77.27 | 142.73 | 0 | 0 | 252.5608 | 108.2911 | 638.9278 | 698.3022 | 562.6248 | 157.6748 | 226.8558 | 43538.1855 | 253.1063
| 108.3078 | 226.905 | 77.19 | 142.79 | 0 | 0 | 252.5745 | 108.3078 | 638.9444 | 698.3022 | 562.6548 | 157.6448 | 226.8904 | 43581.4503 | 253.2017
| 108.3244 | 226.9396 | 77.2 | 142.93 | 0 | 0 | 252.5608 | 108.3244 | 638.9611 | 698.3022 | 562.6048 | 157.6848 | 226.926 | 43563.226 | 253.1472
| 108.3411 | 226.9752 | 76.93 | 143.12 | 0 | 0 | 252.5745 | 108.3411 | 638.9778 | 698.3022 | 562.5248 | 157.7648 | 226.9606 | 43555.1815 | 253.1608
| 108.3578 | 227.0098 | 77.039 | 143.17 | 0 | 0 | 252.5472 | 108.3578 | 638.9944 | 698.3022 | 562.5748 | 157.7148 | 226.9962 | 43581.1558 | 253.1472
| 108.3744 | 227.0454 | 77.3 | 142.9 | 0 | 0 | 252.4927 | 108.3744 | 639.0111 | 698.3022 | 562.5048 | 157.7648 | 227.0307 | 43531.1796 | 253.1881
| 108.3911 | 227.08 | 77.61 | 142.65 | 0 | 0 | 252.5336 | 108.3911 | 639.0278 | 698.3022 | 562.5648 | 157.7048 | 227.0653 | 43547.6292 | 253.2154
| 108.4078 | 227.1145 | 77.67 | 142.5 | 0 | 0 | 252.4927 | 108.4078 | 639.0444 | 698.3022 | 562.4548 | 157.8248 | 227.0999 | 43546.0014 | 253.1608
| 108.4244 | 227.1491 | 77.44 | 142.84 | 0 | 0 | 252.5336 | 108.4244 | 639.0611 | 698.3022 | 562.5148 | 157.7748 | 227.1355 | 43570.1938 | 253.2154
| 108.4411 | 227.1847 | 77.2 | 143.09 | 0 | 0 | 252.5063 | 108.4411 | 639.0778 | 698.3022 | 562.4448 | 157.8948 | 227.1701 | 43571.6638 | 253.2154
| 108.4578 | 227.2193 | 77.65 | 142.68 | 0 | 0 | 252.5472 | 108.4578 | 639.0944 | 698.3022 | 562.2548 | 158.0748 | 227.2057 | 43593.7412 | 253.229
| 108.4744 | 227.2549 | 77.52 | 142.84 | 0 | 0 | 252.479 | 108.4744 | 639.1111 | 698.3022 | 562.4748 | 157.8548 | 227.2402 | 43568.7275 | 253.1881
| 108.4911 | 227.2895 | 77.9 | 142.41 | 0 | 0 | 252.4927 | 108.4911 | 639.1278 | 698.3022 | 562.3548 | 158.0048 | 227.2748 | 43633.0451 | 253.1472
| 108.5078 | 227.324 | 77.67 | 142.73 | 0 | 0 | 252.4518 | 108.5078 | 639.1444 | 698.3022 | 562.4448 | 157.8948 | 227.3094 | 43610.1245 | 253.1608
| 108.5244 | 227.3586 | 77.62 | 142.9 | 0 | 0 | 252.4654 | 108.5244 | 639.1611 | 698.3022 | 562.4848 | 157.8348 | 227.345 | 43627.4269 | 253.2154
| 108.5411 | 227.3942 | 77.24 | 143.24 | 0 | 0 | 252.479 | 108.5411 | 639.1778 | 698.3022 | 562.4648 | 157.8848 | 227.3796 | 43594.6897 | 253.1881
| 108.5578 | 227.4298 | 77.72 | 142.8 | 0 | 0 | 252.4381 | 108.5578 | 639.1944 | 698.3022 | 562.3848 | 157.9348 | 227.4152 | 43599.6898 | 253.2017
| 108.5744 | 227.4644 | 77.57 | 143 | 0 | 0 | 252.4654 | 108.5744 | 639.2111 | 698.3022 | 562.5748 | 157.7648 | 227.4497 | 43630.2949 | 253.1608
| 108.5911 | 227.499 | 77.59 | 143.03 | 0 | 0 | 252.4381 | 108.5911 | 639.2278 | 698.3022 | 562.5848 | 157.7548 | 227.4843 | 43621.89 | 253.2154
| 108.6078 | 227.5335 | 77.96 | 142.68 | 0 | 0 | 252.5063 | 108.6078 | 639.2444 | 698.3022 | 562.6348 | 157.7048 | 227.5199 | 43621.0493 | 253.2017
| 108.6244 | 227.5691 | 77.85 | 142.8 | 0 | 0 | 252.4654 | 108.6244 | 639.2611 | 698.3022 | 562.5448 | 157.7648 | 227.5545 | 43621.2469 | 253.229
| 108.6411 | 227.6037 | 77.9 | 142.8 | 0 | 0 | 252.4927 | 108.6411 | 639.2778 | 698.3022 | 562.3948 | 157.9248 | 227.589 | 43613.9773 | 253.229
| 108.6578 | 227.6383 | 77.74 | 143.06 | 0 | 0 | 252.4518 | 108.6578 | 639.2944 | 698.3022 | 562.5148 | 157.8148 | 227.6247 | 43611.9897 | 253.229
| 108.6744 | 227.6739 | 77.88 | 142.9 | 0 | 0 | 252.4654 | 108.6744 | 639.3111 | 698.3022 | 562.6648 | 157.7048 | 227.6592 | 43619.0505 | 253.2426
| 108.6911 | 227.7085 | 77.7 | 143.12 | 0 | 0 | 252.4654 | 108.6911 | 639.3278 | 698.3022 | 562.6348 | 157.6748 | 227.6938 | 43605.1578 | 253.2835
| 108.7078 | 227.743 | 77.79 | 143.05 | 0 | 0 | 252.4927 | 108.7078 | 639.3444 | 698.3022 | 562.5248 | 157.8248 | 227.7294 | 43605.2546 | 253.2972
| 108.7244 | 227.7786 | 77.77 | 143.07 | 0 | 0 | 252.479 | 108.7244 | 639.3611 | 698.3022 | 562.5148 | 157.8648 | 227.764 | 43635.7944 | 253.3244
| 108.7411 | 227.8132 | 78.09 | 142.82 | 0 | 0 | 252.479 | 108.7411 | 639.3778 | 698.3022 | 562.6348 | 157.7448 | 227.7985 | 43619.345 | 253.3244
| 108.7578 | 227.8478 | 78.23 | 142.68 | 0 | 0 | 252.4518 | 108.7578 | 639.3944 | 698.3022 | 562.6148 | 157.7048 | 227.8342 | 43611.6951 | 253.379
| 108.7744 | 227.8823 | 78.23 | 142.78 | 0 | 0 | 252.5063 | 108.7744 | 639.4111 | 698.3022 | 562.4848 | 157.8148 | 227.8687 | 43619.8713 | 253.4472
| 108.7911 | 227.9179 | 78.2 | 142.78 | 0 | 0 | 252.5063 | 108.7911 | 639.4278 | 698.3022 | 562.5248 | 157.7848 | 227.9043 | 43651.6234 | 253.3926
| 108.8078 | 227.9536 | 78.08 | 142.95 | 0 | 0 | 252.4927 | 108.8078 | 639.4444 | 698.3022 | 562.6848 | 157.6248 | 227.9389 | 43611.7609 | 253.4472
| 108.8244 | 227.9881 | 78.15 | 142.92 | 0 | 0 | 252.5472 | 108.8244 | 639.4611 | 698.3022 | 562.7548 | 157.6248 | 227.9735 | 43635.7944 | 253.4335
| 108.8411 | 228.0227 | 78.2017 | 142.8983 | 0 | 0 | 252.5336 | 108.8411 | 639.4778 | 698.3022 | 562.4748 | 157.8748 | 228.008 | 43619.5424 | 253.5017
| 108.8578 | 228.0573 | 78.24 | 142.88 | 0 | 0 | 252.5199 | 108.8578 | 639.4944 | 698.3022 | 562.6115 | 157.7181 | 228.0436 | 43603.9451 | 253.4335
| 108.8744 | 228.0929 | 78.18 | 142.88 | 0 | 0 | 252.5881 | 108.8744 | 639.5111 | 698.3022 | 562.5548 | 157.7548 | 228.0782 | 43611.0402 | 253.5017
| 108.8911 | 228.1274 | 78.36 | 142.86 | 0 | 0 | 252.5199 | 108.8911 | 639.5278 | 698.3022 | 562.6148 | 157.7148 | 228.1138 | 43620.3946 | 253.5017
| 108.9078 | 228.1631 | 78.33 | 142.93 | 0 | 0 | 252.5608 | 108.9078 | 639.5444 | 698.3022 | 562.5848 | 157.7248 | 228.1484 | 43619.8055 | 253.5017
| 108.9244 | 228.1976 | 78.01 | 143.12 | 0 | 0 | 252.5472 | 108.9244 | 639.5611 | 698.3022 | 562.5948 | 157.6748 | 228.183 | 43620.0687 | 253.5017
| 108.9411 | 228.2322 | 78.48 | 142.71 | 0 | 0 | 252.6018 | 108.9414 | 639.5781 | 698.3022 | 562.5848 | 157.7948 | 228.2175 | 43642.0378 | 253.5562
| 108.9578 | 228.2668 | 78.27 | 143.02 | 0 | 0 | 252.5199 | 108.9581 | 639.5947 | 698.3022 | 562.3948 | 157.9148 | 228.2531 | 43641.4167 | 253.5699
| 108.9744 | 228.3024 | 78.28 | 142.96 | 0 | 0 | 252.5472 | 108.9747 | 639.6114 | 698.3022 | 562.4848 | 157.8648 | 228.2877 | 43626.8664 | 253.5835
| 108.9911 | 228.3369 | 78.55 | 142.79 | 0 | 0 | 252.5336 | 108.9914 | 639.6281 | 698.3022 | 562.6648 | 157.7048 | 228.3233 | 43627.0951 | 253.5835
| 109.0078 | 228.3715 | 78.3 | 143.05 | 0 | 0 | 252.5063 | 109.0081 | 639.6447 | 698.3022 | 562.4748 | 157.9048 | 228.3579 | 43634.7137 | 253.5971
| 109.0244 | 228.4071 | 78.29 | 143.12 | 0 | 0 | 252.5199 | 109.0247 | 639.6614 | 698.3022 | 562.5848 | 157.7248 | 228.3925 | 43628.2104 | 253.6108
| 109.0411 | 228.4417 | 78.11 | 143.26 | 0 | 0 | 252.5336 | 109.0414 | 639.6781 | 698.3022 | 562.4348 | 157.8548 | 228.427 | 43620.2975 | 253.5971
| 109.0578 | 228.4773 | 78.51 | 142.92 | 0 | 0 | 252.5063 | 109.0581 | 639.6947 | 698.3022 | 562.4448 | 157.9148 | 228.4626 | 43621.7582 | 253.5971
| 109.0744 | 228.5119 | 78.63 | 142.84 | 0 | 0 | 252.5199 | 109.0747 | 639.7114 | 698.3022 | 562.7048 | 157.6348 | 228.4972 | 43637.1385 | 253.6244
| 109.0914 | 228.5464 | 78.74 | 142.77 | 0 | 0 | 252.479 | 109.0914 | 639.7281 | 698.3022 | 562.4648 | 157.9748 | 228.5328 | 43636.8399 | 253.638
| 109.1081 | 228.581 | 78.65 | 142.96 | 0 | 0 | 252.479 | 109.1081 | 639.7447 | 698.3022 | 562.4948 | 157.8948 | 228.5674 | 43629.9652 | 253.6108
| 109.1247 | 228.6166 | 78.77 | 142.81 | 0 | 0 | 252.4654 | 109.1247 | 639.7614 | 698.3022 | 562.4648 | 157.9348 | 228.6019 | 43636.0229 | 253.6926
| 109.1414 | 228.6512 | 78.61 | 143.01 | 0 | 0 | 252.4518 | 109.1414 | 639.7781 | 698.3022 | 562.5448 | 157.8348 | 228.6365 | 43620.7859 | 253.6653
| 109.1581 | 228.6868 | 78.55 | 143.06 | 0 | 0 | 252.4518 | 109.1581 | 639.7947 | 698.3022 | 562.5948 | 157.7448 | 228.6721 | 43635.6973 | 253.6789
| 109.1747 | 228.7214 | 78.85 | 142.78 | 0 | 0 | 252.4245 | 109.1747 | 639.8114 | 698.3022 | 562.7048 | 157.6648 | 228.7067 | 43611.006 | 253.6926
| 109.1914 | 228.7559 | 78.85 | 142.91 | 0 | 0 | 252.4245 | 109.1914 | 639.8281 | 698.3022 | 562.5848 | 157.7748 | 228.7423 | 43615.8752 | 253.638
| 109.2081 | 228.7905 | 78.71 | 143.03 | 0 | 0 | 252.3972 | 109.2081 | 639.8447 | 698.3022 | 562.4048 | 158.0348 | 228.7769 | 43650.7661 | 253.6926
| 109.2247 | 228.8261 | 78.63 | 143.12 | 0 | 0 | 252.4518 | 109.2247 | 639.8614 | 698.3022 | 562.2248 | 158.2448 | 228.8114 | 43682.3858 | 253.6244
| 109.2414 | 228.8607 | 78.55 | 143.28 | 0 | 0 | 252.4381 | 109.2414 | 639.8781 | 698.3022 | 562.2748 | 158.2348 | 228.8471 | 43690.8855 | 253.6653
| 109.2581 | 228.8963 | 78.86 | 142.98 | 0 | 0 | 252.4518 | 109.2581 | 639.8947 | 698.3022 | 562.2048 | 158.2948 | 228.8816 | 43714.7255 | 253.5835
| 109.2747 | 228.9309 | 78.7 | 143.23 | 0 | 0 | 252.4518 | 109.2747 | 639.9114 | 698.3022 | 562.2248 | 158.3348 | 228.9162 | 43741.8632 | 253.5699
| 109.2914 | 228.9654 | 78.78 | 143.19 | 0 | 0 | 252.3563 | 109.2914 | 639.9281 | 698.3022 | 562.3148 | 158.1948 | 228.9508 | 43757.5637 | 253.6108
| 109.3081 | 229.001 | 78.8 | 143.1 | 0 | 0 | 252.4381 | 109.3081 | 639.9447 | 698.3022 | 562.3048 | 158.2348 | 228.9864 | 43774.5339 | 253.5153
| 109.3247 | 229.0366 | 78.95 | 143.03 | 0 | 0 | 252.479 | 109.3247 | 639.9614 | 698.3022 | 562.3248 | 158.2048 | 229.0209 | 43789.6096 | 253.529
| 109.3414 | 229.0712 | 78.89 | 143.1 | 0 | 0 | 252.4654 | 109.3414 | 639.9781 | 698.3022 | 562.3248 | 158.1948 | 229.0565 | 43813.4495 | 253.5153
| 109.3581 | 229.1068 | 79.13 | 142.97 | 0 | 0 | 252.4381 | 109.3581 | 639.9947 | 698.3022 | 562.1348 | 158.3648 | 229.0911 | 43813.9419 | 253.529
| 109.3747 | 229.1414 | 79.01 | 143.09 | 0 | 0 | 252.4654 | 109.3747 | 640.0114 | 698.3022 | 562.2548 | 158.3148 | 229.1257 | 43828.8479 | 253.4744
| 109.3914 | 229.176 | 79.29 | 142.83 | 0 | 0 | 252.4927 | 109.3914 | 640.0281 | 698.3022 | 562.2748 | 158.2548 | 229.1602 | 43845.5617 | 253.5017
| 109.4081 | 229.2105 | 79.1 | 143.04 | 0 | 0 | 252.4654 | 109.4081 | 640.0447 | 698.3022 | 562.3348 | 158.1248 | 229.1959 | 43870.5188 | 253.4608
| 109.4247 | 229.2461 | 78.94 | 143.27 | 0 | 0 | 252.479 | 109.4247 | 640.0614 | 698.3022 | 562.2048 | 158.3048 | 229.2315 | 43877.8723 | 253.4199
| 109.4414 | 229.2807 | 79.13 | 143.09 | 0 | 0 | 252.5063 | 109.4414 | 640.0781 | 698.3022 | 562.3548 | 158.1448 | 229.266 | 43905.1138 | 253.4472
| 109.4581 | 229.3163 | 79.51 | 142.71 | 0 | 0 | 252.5063 | 109.4581 | 640.0947 | 698.3022 | 562.3448 | 158.2048 | 229.3006 | 43919.7922 | 253.4062
| 109.4747 | 229.3509 | 79.44 | 142.92 | 0 | 0 | 252.5608 | 109.4747 | 640.1114 | 698.3022 | 562.3748 | 158.1448 | 229.3352 | 43927.6753 | 253.379
| 109.4914 | 229.3855 | 79.55 | 142.7 | 0 | 0 | 252.5063 | 109.4914 | 640.1281 | 698.3022 | 562.6348 | 157.8848 | 229.3697 | 43928.3952 | 253.3653
| 109.5081 | 229.42 | 79.22 | 143.23 | 0 | 0 | 252.5199 | 109.5081 | 640.1447 | 698.3022 | 562.3748 | 158.0748 | 229.4054 | 43975.6855 | 253.3926
| 109.5247 | 229.4556 | 79.38 | 143.02 | 0 | 0 | 252.5336 | 109.5247 | 640.1614 | 698.3022 | 562.2748 | 158.2248 | 229.4399 | 43991.4442 | 253.3517
| 109.5414 | 229.4902 | 79.73 | 142.66 | 0 | 0 | 252.5472 | 109.5414 | 640.1781 | 698.3022 | 562.3348 | 158.1648 | 229.4755 | 43984.4796 | 253.3244
| 109.5581 | 229.5258 | 79.55 | 142.9 | 0 | 0 | 252.5608 | 109.5581 | 640.1947 | 698.3022 | 562.4548 | 158.0748 | 229.5101 | 44015.7396 | 253.3381
| 109.5747 | 229.5604 | 79.64 | 142.83 | 0 | 0 | 252.5745 | 109.5747 | 640.2114 | 698.3022 | 562.2748 | 158.2048 | 229.5447 | 44033.2394 | 253.2972
| 109.5914 | 229.5949 | 79.44 | 143.12 | 0 | 0 | 252.5608 | 109.5914 | 640.2281 | 698.3022 | 562.3048 | 158.2848 | 229.5792 | 44058.2473 | 253.2972
| 109.6081 | 229.6295 | 79.63 | 142.93 | 0 | 0 | 252.5881 | 109.6081 | 640.2447 | 698.3022 | 562.2348 | 158.3148 | 229.6149 | 44066.9162 | 253.2972
| 109.6247 | 229.6651 | 79.61 | 142.86 | 0 | 0 | 252.6018 | 109.6247 | 640.2614 | 698.3022 | 562.1848 | 158.3548 | 229.6494 | 44058.218 | 253.2835
| 109.6414 | 229.6997 | 79.47 | 143.12 | 0 | 0 | 252.5881 | 109.6414 | 640.2781 | 698.3022 | 562.2948 | 158.2348 | 229.685 | 44014.6598 | 253.3244
| 109.6581 | 229.7343 | 80.03 | 142.58 | 0 | 0 | 252.6018 | 109.6581 | 640.2947 | 698.3022 | 562.1848 | 158.3748 | 229.7196 | 44107.4328 | 253.2699
| 109.6747 | 229.7699 | 79.64 | 143 | 0 | 0 | 252.5881 | 109.6747 | 640.3114 | 698.3022 | 562.4048 | 158.1648 | 229.7542 | 44122.3763 | 253.2563
| 109.6914 | 229.8044 | 79.88 | 142.81 | 0 | 0 | 252.6427 | 109.6914 | 640.3281 | 698.3022 | 562.3348 | 158.2048 | 229.7898 | 44131.339 | 253.2835
| 109.7081 | 229.8401 | 79.85 | 142.88 | 0 | 0 | 252.5881 | 109.7081 | 640.3447 | 698.3022 | 562.4548 | 158.0548 | 229.8233 | 44131.1774 | 253.2972
| 109.7247 | 229.8746 | 79.92 | 142.77 | 0 | 0 | 252.6836 | 109.7247 | 640.3614 | 698.3022 | 562.5148 | 158.0448 | 229.8589 | 44185.7194 | 253.2699
| 109.7414 | 229.9092 | 79.59 | 143.19 | 0 | 0 | 252.5881 | 109.7414 | 640.3781 | 698.3022 | 562.3348 | 158.2248 | 229.8935 | 44146.2163 | 253.2563
| 109.7581 | 229.9438 | 79.89 | 142.91 | 0 | 0 | 252.6699 | 109.7581 | 640.3947 | 698.3022 | 562.2848 | 158.2348 | 229.928 | 44186.7034 | 253.2426
| 109.7747 | 229.9794 | 79.76 | 143.11 | 0 | 0 | 252.6836 | 109.7747 | 640.4114 | 698.3022 | 562.4048 | 158.1148 | 229.9626 | 44202.0727 | 253.2017
| 109.7914 | 230.0139 | 79.96 | 142.98 | 0 | 0 | 252.6427 | 109.7914 | 640.4281 | 698.3022 | 562.3848 | 158.1348 | 229.9982 | 44200.9929 | 253.2563
| 109.8081 | 230.0496 | 80.09 | 142.71 | 0 | 0 | 252.6972 | 109.8081 | 640.4447 | 698.3022 | 562.4648 | 158.0548 | 230.0328 | 44237.6524 | 253.2154
| 109.8247 | 230.0841 | 80.14 | 142.78 | 0 | 0 | 252.6563 | 109.8247 | 640.4614 | 698.3022 | 562.4648 | 158.0748 | 230.0684 | 44252.1698 | 253.2426
| 109.8414 | 230.1187 | 80.17 | 142.82 | 0 | 0 | 252.6427 | 109.8414 | 640.4781 | 698.3022 | 562.3648 | 158.2048 | 230.103 | 44243.9272 | 253.2154
| 109.8581 | 230.1533 | 80.11 | 142.9 | 0 | 0 | 252.6836 | 109.8581 | 640.4947 | 698.3022 | 562.3248 | 158.1748 | 230.1375 | 44285.332 | 253.1744
| 109.8747 | 230.1889 | 80.07 | 143 | 0 | 0 | 252.7245 | 109.8747 | 640.5114 | 698.3022 | 562.5348 | 158.0548 | 230.1732 | 44307.0724 | 253.2017
| 109.8914 | 230.2234 | 80.49 | 142.6 | 0 | 0 | 252.6563 | 109.8914 | 640.5281 | 698.3022 | 562.5348 | 158.0048 | 230.2077 | 44308.1219 | 253.1881
| 109.9081 | 230.259 | 80.26 | 142.89 | 0 | 0 | 252.6699 | 109.9081 | 640.5447 | 698.3022 | 562.4448 | 158.0648 | 230.2423 | 44324.049 | 253.1881
| 109.9247 | 230.2936 | 80.24 | 142.94 | 0 | 0 | 252.6154 | 109.9247 | 640.5614 | 698.3022 | 562.4048 | 158.1148 | 230.2779 | 44340.4322 | 253.1744
| 109.9414 | 230.3282 | 80.27 | 143 | 0 | 0 | 252.629 | 109.9414 | 640.5781 | 698.3022 | 562.4248 | 158.1048 | 230.3125 | 44349.8505 | 253.1472
| 109.9581 | 230.3627 | 80.23 | 142.99 | 0 | 0 | 252.6972 | 109.9581 | 640.5947 | 698.3022 | 562.3148 | 158.1748 | 230.3481 | 44357.4392 | 253.1744
| 109.9747 | 230.3984 | 80.5 | 142.72 | 0 | 0 | 252.7517 | 109.9747 | 640.6114 | 698.3022 | 562.3848 | 158.1448 | 230.3826 | 44398.9998 | 253.1744
| 109.9914 | 230.4329 | 80.83 | 142.41 | 0 | 0 | 252.7108 | 109.9914 | 640.6281 | 698.3022 | 562.4448 | 158.0448 | 230.4172 | 44364.0438 | 253.1063
| 110.0081 | 230.4685 | 80.51 | 142.8 | 0 | 0 | 252.6699 | 110.0081 | 640.6447 | 698.3022 | 562.3248 | 158.2348 | 230.4518 | 44407.2064 | 253.1063
| 110.0247 | 230.5031 | 80.79 | 142.6 | 0 | 0 | 252.7381 | 110.0247 | 640.6614 | 698.3022 | 562.3348 | 158.2148 | 230.4874 | 44415.317 | 253.1472
| 110.0414 | 230.5377 | 80.42 | 142.96 | 0 | 0 | 252.6699 | 110.0414 | 640.6781 | 698.3022 | 562.2348 | 158.2948 | 230.522 | 44440.6624 | 253.1472
| 110.0581 | 230.5733 | 80.52 | 142.82 | 0 | 0 | 252.6972 | 110.0581 | 640.6947 | 698.3022 | 562.3348 | 158.2148 | 230.5576 | 44455.5398 | 253.1063
| 110.0747 | 230.6079 | 80.82 | 142.66 | 0 | 0 | 252.6836 | 110.0747 | 640.7114 | 698.3022 | 562.4148 | 158.0548 | 230.5921 | 44455.3475 | 253.0926
| 110.0914 | 230.6435 | 80.38 | 143.16 | 0 | 0 | 252.6699 | 110.0914 | 640.7281 | 698.3022 | 562.2748 | 158.2048 | 230.6267 | 44442.7968 | 253.1199
| 110.1081 | 230.678 | 80.55 | 143.04 | 0 | 0 | 252.6836 | 110.1081 | 640.7447 | 698.3022 | 562.6148 | 157.8548 | 230.6613 | 44481.6452 | 253.1335
| 110.1247 | 230.7126 | 80.92 | 142.64 | 0 | 0 | 252.6699 | 110.1247 | 640.7614 | 698.3022 | 562.6548 | 157.7948 | 230.6969 | 44465.3271 | 253.1335
| 110.1414 | 230.7472 | 80.72 | 142.91 | 0 | 0 | 252.6699 | 110.1414 | 640.7781 | 698.3022 | 562.5665 | 157.8531 | 230.7315 | 44448.7145 | 253.1744
| 110.1581 | 230.7828 | 80.58 | 143.08 | 0 | 0 | 252.6972 | 110.1581 | 640.7947 | 698.3022 | 562.5148 | 157.9548 | 230.7671 | 44470.6002 | 253.1744
| 110.1747 | 230.8173 | 80.87 | 142.72 | 0 | 0 | 252.6699 | 110.175 | 640.8117 | 698.3022 | 562.7448 | 157.6948 | 230.8016 | 44463.4722 | 253.1608
| 110.1914 | 230.853 | 80.57 | 143.13 | 0 | 0 | 252.6836 | 110.1917 | 640.8283 | 698.3022 | 562.5948 | 157.8548 | 230.8362 | 44485.74 | 253.2426
| 110.2081 | 230.8875 | 80.86 | 142.85 | 0 | 0 | 252.6427 | 110.2083 | 640.845 | 698.3022 | 562.6748 | 157.7948 | 230.8708 | 44473.6006 | 253.2154
| 110.2247 | 230.9221 | 81.08 | 142.64 | 0 | 0 | 252.6699 | 110.225 | 640.8617 | 698.3022 | 562.5448 | 157.9648 | 230.9064 | 44459.0488 | 253.2017
| 110.2414 | 230.9567 | 81.01 | 142.77 | 0 | 0 | 252.629 | 110.2417 | 640.8783 | 698.3022 | 562.6348 | 157.8548 | 230.9409 | 44468.6648 | 253.2563
| 110.2581 | 230.9923 | 80.83 | 142.9 | 0 | 0 | 252.629 | 110.2583 | 640.895 | 698.3022 | 562.5948 | 157.9348 | 230.9766 | 44483.771 | 253.2563
| 110.2747 | 231.0268 | 80.93 | 142.95 | 0 | 0 | 252.6154 | 110.275 | 640.9117 | 698.3022 | 562.6248 | 157.8848 | 231.0111 | 44490.8671 | 253.229
| 110.2914 | 231.0614 | 80.8 | 143.05 | 0 | 0 | 252.5881 | 110.2917 | 640.9283 | 698.3022 | 562.7148 | 157.7748 | 231.0457 | 44474.5494 | 253.2699
| 110.3081 | 231.097 | 81.06 | 142.82 | 0 | 0 | 252.5472 | 110.3083 | 640.945 | 698.3022 | 562.5848 | 157.9248 | 231.0803 | 44474.0581 | 253.2699
| 110.325 | 231.1316 | 81.12 | 142.83 | 0 | 0 | 252.6018 | 110.325 | 640.9617 | 698.3022 | 562.6748 | 157.8548 | 231.1159 | 44463.3627 | 253.2699
| 110.3417 | 231.1672 | 80.94 | 143.02 | 0 | 0 | 252.5881 | 110.3417 | 640.9783 | 698.3022 | 562.6448 | 157.8748 | 231.1504 | 44463.4282 | 253.2426
| 110.3583 | 231.2018 | 81.051 | 143.01 | 0 | 0 | 252.5881 | 110.3583 | 640.995 | 698.3022 | 562.5848 | 157.9948 | 231.1861 | 44480.5636 | 253.3108
| 110.375 | 231.2363 | 81.14 | 142.95 | 0 | 0 | 252.5608 | 110.375 | 641.0117 | 698.3022 | 562.7448 | 157.8148 | 231.2206 | 44476.9762 | 253.3244
| 110.3917 | 231.2709 | 80.85 | 143.23 | 0 | 0 | 252.5199 | 110.3917 | 641.0283 | 698.3022 | 562.5448 | 157.9048 | 231.2552 | 44495.2249 | 253.3653
| 110.4083 | 231.3065 | 81.01 | 143.16 | 0 | 0 | 252.5472 | 110.4083 | 641.045 | 698.3022 | 562.5748 | 157.9648 | 231.2908 | 44478.9065 | 253.3381
| 110.425 | 231.3411 | 80.94 | 143.18 | 0 | 0 | 252.5472 | 110.425 | 641.0617 | 698.3022 | 562.6648 | 157.8148 | 231.3254 | 44478.2193 | 253.3517
| 110.4417 | 231.3767 | 81.1 | 143.07 | 0 | 0 | 252.5336 | 110.4417 | 641.0783 | 698.3022 | 562.6648 | 157.8948 | 231.3599 | 44509.1545 | 253.3517
| 110.4583 | 231.4113 | 81.36 | 142.83 | 0 | 0 | 252.5336 | 110.4583 | 641.095 | 698.3022 | 562.6548 | 157.9048 | 231.3956 | 44493.0654 | 253.379
| 110.475 | 231.4458 | 81.26 | 142.96 | 0 | 0 | 252.5472 | 110.475 | 641.1117 | 698.3022 | 562.6848 | 157.8548 | 231.4301 | 44503.5201 | 253.3517
| 110.4917 | 231.4804 | 81.35 | 142.84 | 0 | 0 | 252.5472 | 110.4917 | 641.1283 | 698.3022 | 562.7848 | 157.7748 | 231.4647 | 44470.3711 | 253.4062
| 110.5083 | 231.516 | 81.39 | 142.95 | 0 | 0 | 252.5608 | 110.5083 | 641.145 | 698.3022 | 562.6548 | 157.9248 | 231.5003 | 44502.0586 | 253.4062
| 110.525 | 231.5506 | 81.4 | 142.93 | 0 | 0 | 252.5745 | 110.525 | 641.1617 | 698.3022 | 562.6948 | 157.8848 | 231.5349 | 44471.0798 | 253.4335
| 110.5417 | 231.5862 | 81.13 | 143.25 | 0 | 0 | 252.5881 | 110.5417 | 641.1783 | 698.3022 | 562.6148 | 157.9648 | 231.5694 | 44502.4185 | 253.4199
| 110.5583 | 231.6208 | 81.53 | 142.94 | 0 | 0 | 252.5063 | 110.5583 | 641.195 | 698.3022 | 562.7548 | 157.7948 | 231.605 | 44506.3337 | 253.4472
| 110.575 | 231.6553 | 81.521 | 142.91 | 0 | 0 | 252.5472 | 110.575 | 641.2117 | 698.3022 | 562.6248 | 157.9448 | 231.6396 | 44484.5875 | 253.4062
| 110.5917 | 231.6909 | 81.241 | 143.19 | 0 | 0 | 252.6018 | 110.5917 | 641.2283 | 698.3022 | 562.6248 | 158.0148 | 231.6752 | 44509.6994 | 253.3926
| 110.6083 | 231.7255 | 81.43 | 143.05 | 0 | 0 | 252.5472 | 110.6083 | 641.245 | 698.3022 | 562.5948 | 158.0648 | 231.7098 | 44526.54 | 253.4199
| 110.625 | 231.7601 | 81.75 | 142.76 | 0 | 0 | 252.6018 | 110.625 | 641.2617 | 698.3022 | 562.4848 | 158.1448 | 231.7444 | 44525.2984 | 253.4199
| 110.6417 | 231.7957 | 81.42 | 143.17 | 0 | 0 | 252.6018 | 110.6417 | 641.2783 | 698.3022 | 562.5848 | 158.0348 | 231.7789 | 44530.171 | 253.4472
| 110.6583 | 231.8303 | 81.74 | 142.93 | 0 | 0 | 252.6154 | 110.6583 | 641.295 | 698.3022 | 562.7848 | 157.8548 | 231.8135 | 44525.2327 | 253.4744
| 110.675 | 231.8648 | 81.79 | 142.78 | 0 | 0 | 252.6018 | 110.675 | 641.3117 | 698.3022 | 562.7248 | 157.8748 | 231.8491 | 44532.4608 | 253.5017
| 110.6917 | 231.9004 | 81.861 | 142.8 | 0 | 0 | 252.6154 | 110.6917 | 641.3283 | 698.3022 | 562.6448 | 157.9848 | 231.8847 | 44545.8349 | 253.5153
| 110.7083 | 231.935 | 82.091 | 142.62 | 0 | 0 | 252.6836 | 110.7083 | 641.345 | 698.3022 | 562.8348 | 157.7648 | 231.9193 | 44537.5072 | 253.5017
| 110.725 | 231.9696 | 81.96 | 142.82 | 0 | 0 | 252.6563 | 110.725 | 641.3617 | 698.3022 | 562.7548 | 157.8348 | 231.9539 | 44537.5726 | 253.5562
| 110.7417 | 232.0041 | 81.47 | 143.27 | 0 | 0 | 252.6427 | 110.7417 | 641.3783 | 698.3022 | 562.6848 | 157.9248 | 231.9884 | 44544.0472 | 253.5699
| 110.7583 | 232.0397 | 82.25 | 142.61 | 0 | 0 | 252.6154 | 110.7583 | 641.395 | 698.3022 | 562.6948 | 157.8448 | 232.023 | 44520.3713 | 253.529
| 110.775 | 232.0743 | 82.04 | 142.79 | 0 | 0 | 252.6836 | 110.775 | 641.4117 | 698.3022 | 562.6748 | 157.9048 | 232.0586 | 44527.7944 | 253.5699
| 110.7917 | 232.1099 | 81.87 | 142.98 | 0 | 0 | 252.6154 | 110.7917 | 641.4283 | 698.3022 | 562.6548 | 157.9348 | 232.0942 | 44528.0888 | 253.638
| 110.8083 | 232.1445 | 81.991 | 142.9 | 0 | 0 | 252.629 | 110.8083 | 641.445 | 698.3022 | 562.8448 | 157.7348 | 232.1288 | 44551.9282 | 253.6108
| 110.825 | 232.1791 | 82.311 | 142.61 | 0 | 0 | 252.6699 | 110.825 | 641.4617 | 698.3022 | 562.7048 | 157.9348 | 232.1633 | 44535.4467 | 253.6789
| 110.8417 | 232.2147 | 82.161 | 142.79 | 0 | 0 | 252.6154 | 110.8417 | 641.4783 | 698.3022 | 562.6048 | 157.9848 | 232.1979 | 44544.178 | 253.6926
| 110.8583 | 232.2492 | 82.18 | 142.77 | 0 | 0 | 252.6154 | 110.8583 | 641.495 | 698.3022 | 562.6248 | 157.9648 | 232.2325 | 44536.4932 | 253.7062
| 110.875 | 232.2849 | 82.02 | 143.01 | 0 | 0 | 252.5745 | 110.875 | 641.5117 | 698.3022 | 562.5148 | 158.0948 | 232.2681 | 44520.633 | 253.6789
| 110.8917 | 232.3194 | 82.19 | 142.91 | 0 | 0 | 252.5745 | 110.8917 | 641.5283 | 698.3022 | 562.6248 | 157.9448 | 232.3027 | 44520.1751 | 253.7199
| 110.9083 | 232.354 | 81.93 | 143.16 | 0 | 0 | 252.6427 | 110.9083 | 641.545 | 698.3022 | 562.6448 | 157.9548 | 232.3383 | 44545.1919 | 253.7062
| 110.925 | 232.3886 | 82.231 | 142.93 | 0 | 0 | 252.629 | 110.925 | 641.5617 | 698.3022 | 562.6248 | 158.0048 | 232.3728 | 44527.8272 | 253.7335
| 110.9417 | 232.4242 | 82.251 | 142.94 | 0 | 0 | 252.5608 | 110.9417 | 641.5783 | 698.3022 | 562.7048 | 157.8748 | 232.4074 | 44502.0586 | 253.7335
| 110.9583 | 232.4587 | 82.201 | 143.05 | 0 | 0 | 252.5608 | 110.9583 | 641.595 | 698.3022 | 562.7448 | 157.8548 | 232.443 | 44508.5332 | 253.7608
| 110.975 | 232.4933 | 82.461 | 142.77 | 0 | 0 | 252.5336 | 110.975 | 641.6117 | 698.3022 | 562.7048 | 157.8648 | 232.4776 | 44535.9044 | 253.7471
| 110.9917 | 232.5279 | 82.39 | 142.97 | 0 | 0 | 252.5881 | 110.9917 | 641.6283 | 698.3022 | 562.6648 | 157.9348 | 232.5122 | 44559.1224 | 253.788
| 111.0083 | 232.5635 | 82.22 | 143.14 | 0 | 0 | 252.5745 | 111.0083 | 641.645 | 698.3022 | 562.5848 | 158.0148 | 232.5478 | 44519.6191 | 253.7608
| 111.025 | 232.5991 | 82.36 | 143.03 | 0 | 0 | 252.5199 | 111.025 | 641.6617 | 698.3022 | 562.7448 | 157.8648 | 232.5823 | 44518.8342 | 253.8017
| 111.0417 | 232.6337 | 82.541 | 142.85 | 0 | 0 | 252.5199 | 111.0417 | 641.6783 | 698.3022 | 562.6848 | 157.9248 | 232.6179 | 44509.1874 | 253.7744
| 111.0583 | 232.6682 | 82.621 | 142.78 | 0 | 0 | 252.5472 | 111.0583 | 641.695 | 698.3022 | 562.7748 | 157.8048 | 232.6525 | 44534.3997 | 253.8698
| 111.075 | 232.7028 | 82.441 | 143 | 0 | 0 | 252.5063 | 111.075 | 641.7117 | 698.3022 | 562.5648 | 158.0048 | 232.6871 | 44527.1401 | 253.8289
| 111.0917 | 232.7384 | 82.691 | 142.8 | 0 | 0 | 252.5472 | 111.0917 | 641.7283 | 698.3022 | 562.6748 | 157.9048 | 232.7216 | 44535.1194 | 253.8835
| 111.1083 | 232.773 | 82.71 | 142.79 | 0 | 0 | 252.4927 | 111.1083 | 641.745 | 698.3022 | 562.7148 | 157.8048 | 232.7573 | 44519.7822 | 253.8426
| 111.125 | 232.8086 | 82.65 | 142.87 | 0 | 0 | 252.5336 | 111.125 | 641.7617 | 698.3022 | 562.7048 | 157.9048 | 232.7918 | 44518.8342 | 253.8426
| 111.1417 | 232.8432 | 82.77 | 142.79 | 0 | 0 | 252.5336 | 111.1417 | 641.7783 | 698.3022 | 562.6548 | 157.9148 | 232.8274 | 44526.4204 | 253.8562
| 111.1583 | 232.8777 | 83.041 | 142.6 | 0 | 0 | 252.4927 | 111.1583 | 641.795 | 698.3022 | 562.4948 | 158.0748 | 232.862 | 44518.3759 | 253.8835
| 111.175 | 232.9123 | 82.611 | 142.99 | 0 | 0 | 252.479 | 111.175 | 641.8117 | 698.3022 | 562.7448 | 157.8248 | 232.8966 | 44560.398 | 253.8698
| 111.1917 | 232.9479 | 83.041 | 142.56 | 0 | 0 | 252.5063 | 111.1917 | 641.8283 | 698.3022 | 562.8348 | 157.7248 | 232.9311 | 44533.803 | 253.9516
| 111.2083 | 232.9825 | 82.811 | 142.91 | 0 | 0 | 252.5063 | 111.2083 | 641.845 | 698.3022 | 562.6048 | 158.0048 | 232.9668 | 44540.4397 | 253.9107
| 111.225 | 233.0181 | 82.81 | 142.89 | 0 | 0 | 252.5745 | 111.225 | 641.8617 | 698.3022 | 562.6548 | 157.9048 | 233.0013 | 44539.6884 | 253.9107
| 111.2417 | 233.0526 | 82.94 | 142.86 | 0 | 0 | 252.5472 | 111.2417 | 641.8783 | 698.3022 | 562.7148 | 157.8648 | 233.0369 | 44555.2865 | 253.9107
| 111.2583 | 233.0872 | 82.941 | 142.8 | 0 | 0 | 252.5336 | 111.2583 | 641.895 | 698.3022 | 562.7148 | 157.8948 | 233.0715 | 44537.9214 | 253.9516
| 111.275 | 233.1218 | 82.691 | 143.18 | 0 | 0 | 252.5745 | 111.275 | 641.9117 | 698.3022 | 562.6048 | 157.9648 | 233.1061 | 44546.228 | 253.9244
| 111.2917 | 233.1574 | 82.941 | 142.89 | 0 | 0 | 252.5608 | 111.2917 | 641.9283 | 698.3022 | 562.6832 | 157.8765 | 233.1406 | 44509.5144 | 253.9244
| 111.3083 | 233.192 | 83.071 | 142.79 | 0 | 0 | 252.5881 | 111.3083 | 641.945 | 698.3022 | 562.7848 | 157.8248 | 233.1762 | 44545.4862 | 253.9789
| 111.325 | 233.2276 | 83.11 | 142.85 | 0 | 0 | 252.5745 | 111.325 | 641.9617 | 698.3022 | 562.6448 | 157.9448 | 233.2108 | 44536.1334 | 253.9516
| 111.3417 | 233.2621 | 83.05 | 142.89 | 0 | 0 | 252.5881 | 111.3417 | 641.9783 | 698.3022 | 562.6348 | 157.9948 | 233.2464 | 44568.0501 | 253.9789
| 111.3583 | 233.2967 | 83.121 | 142.88 | 0 | 0 | 252.6836 | 111.3583 | 641.995 | 698.3022 | 562.6548 | 157.9248 | 233.281 | 44509.7434 | 254.0198
| 111.375 | 233.3323 | 83.271 | 142.8 | 0 | 0 | 252.5881 | 111.375 | 642.0117 | 698.3022 | 562.6648 | 158.0248 | 233.3156 | 44535.1198 | 254.0607
| 111.3917 | 233.3669 | 83.231 | 142.85 | 0 | 0 | 252.5881 | 111.3917 | 642.0283 | 698.3022 | 562.5148 | 158.1048 | 233.3501 | 44520.2078 | 254.0062
| 111.4083 | 233.4015 | 82.511 | 143.59 | 0 | 0 | 252.5881 | 111.4086 | 642.0453 | 698.3022 | 562.6348 | 158.0248 | 233.3857 | 44520.3058 | 254.0744
| 111.425 | 233.436 | 83.611 | 142.53 | 0 | 0 | 252.6018 | 111.4253 | 642.0619 | 698.3022 | 562.7548 | 157.8848 | 233.4203 | 44543.1316 | 254.0335
| 111.4417 | 233.4716 | 83.243 | 142.988 | 0 | 0 | 252.629 | 111.4419 | 642.0786 | 698.3022 | 562.6648 | 157.9448 | 233.4559 | 44543.6874 | 254.0744
| 111.4583 | 233.5062 | 83.25 | 142.99 | 0 | 0 | 252.629 | 111.4586 | 642.0953 | 698.3022 | 562.5948 | 157.9748 | 233.4905 | 44550.9059 | 254.0471
| 111.475 | 233.5418 | 83.201 | 143.11 | 0 | 0 | 252.6154 | 111.4753 | 642.1119 | 698.3022 | 562.2948 | 158.3348 | 233.5251 | 44531.5444 | 254.1153
| 111.4917 | 233.5764 | 83.631 | 142.69 | 0 | 0 | 252.629 | 111.4919 | 642.1286 | 698.3022 | 562.6648 | 157.9248 | 233.5607 | 44537.2128 | 254.088
| 111.5083 | 233.6109 | 83.331 | 142.97 | 0 | 0 | 252.5881 | 111.5086 | 642.1453 | 698.3022 | 562.6648 | 157.9348 | 233.5952 | 44522.2575 | 254.0744
| 111.525 | 233.6455 | 83.411 | 142.9 | 0 | 0 | 252.5745 | 111.5253 | 642.1619 | 698.3022 | 562.5348 | 158.1348 | 233.6298 | 44568.8674 | 254.1016
| 111.5417 | 233.6811 | 83.621 | 142.69 | 0 | 0 | 252.5608 | 111.5419 | 642.1786 | 698.3022 | 562.5848 | 158.0348 | 233.6654 | 44553.1056 | 254.0471
| 111.5586 | 233.7167 | 83.521 | 142.92 | 0 | 0 | 252.5608 | 111.5586 | 642.1953 | 698.3022 | 562.6948 | 157.9148 | 233.7 | 44560.1363 | 254.0744
| 111.5753 | 233.7513 | 83.54 | 142.98 | 0 | 0 | 252.5472 | 111.5753 | 642.2119 | 698.3022 | 562.6048 | 157.9648 | 233.7346 | 44529.659 | 254.0744
| 111.5919 | 233.7859 | 83.611 | 142.93 | 0 | 0 | 252.5608 | 111.5919 | 642.2286 | 698.3022 | 562.6948 | 157.8648 | 233.7702 | 44528.6449 | 254.1016
| 111.6086 | 233.8204 | 83.441 | 143.06 | 0 | 0 | 252.5199 | 111.6086 | 642.2453 | 698.3022 | 562.6148 | 157.9848 | 233.8047 | 44543.393 | 254.1698
| 111.6253 | 233.8561 | 83.671 | 142.83 | 0 | 0 | 252.5199 | 111.6253 | 642.2619 | 698.3022 | 562.6848 | 157.9148 | 233.8393 | 44544.4724 | 254.1698
| 111.6419 | 233.8906 | 83.631 | 142.94 | 0 | 0 | 252.5881 | 111.6419 | 642.2786 | 698.3022 | 562.7448 | 157.8548 | 233.8749 | 44544.4724 | 254.1698
| 111.6586 | 233.9262 | 83.841 | 142.79 | 0 | 0 | 252.5199 | 111.6586 | 642.2953 | 698.3022 | 562.6048 | 157.9848 | 233.9095 | 44551.1432 | 254.1834
| 111.6753 | 233.9608 | 83.641 | 143.07 | 0 | 0 | 252.5336 | 111.6753 | 642.3119 | 698.3022 | 562.6148 | 157.9648 | 233.9451 | 44543.8836 | 254.1562
| 111.6919 | 233.9954 | 83.74 | 142.96 | 0 | 0 | 252.5608 | 111.6919 | 642.3286 | 698.3022 | 562.6248 | 157.9648 | 233.9797 | 44527.3692 | 254.1834
| 111.7086 | 234.0299 | 83.991 | 142.75 | 0 | 0 | 252.4654 | 111.7086 | 642.3453 | 698.3022 | 562.5248 | 158.1248 | 234.0142 | 44562.1527 | 254.2516
| 111.7253 | 234.0656 | 83.901 | 142.87 | 0 | 0 | 252.4654 | 111.7253 | 642.3619 | 698.3022 | 562.5648 | 158.0248 | 234.0488 | 44528.0888 | 254.1971
| 111.7419 | 234.1001 | 83.821 | 142.98 | 0 | 0 | 252.5336 | 111.7419 | 642.3786 | 698.3022 | 562.6448 | 157.9948 | 234.0844 | 44550.097 | 254.2243
| 111.7586 | 234.1347 | 83.841 | 143.03 | 0 | 0 | 252.4654 | 111.7586 | 642.3953 | 698.3022 | 562.6748 | 157.8848 | 234.119 | 44535.9698 | 254.2107
| 111.7753 | 234.1703 | 83.721 | 143.19 | 0 | 0 | 252.5063 | 111.7753 | 642.4119 | 698.3022 | 562.5248 | 158.1048 | 234.1546 | 44549.0724 | 254.2243
| 111.7919 | 234.2049 | 84.031 | 142.88 | 0 | 0 | 252.5199 | 111.7919 | 642.4286 | 698.3022 | 562.7748 | 157.8848 | 234.1892 | 44555.8409 | 254.1562
| 111.8086 | 234.2405 | 84.021 | 142.87 | 0 | 0 | 252.4927 | 111.8086 | 642.4453 | 698.3022 | 562.1348 | 158.5648 | 234.2237 | 44621.3595 | 254.1289
| 111.8253 | 234.275 | 83.921 | 142.98 | 0 | 0 | 252.5472 | 111.8253 | 642.4619 | 698.3022 | 561.9548 | 158.9548 | 234.2583 | 44659.8341 | 254.0198
| 111.8419 | 234.3096 | 84.251 | 142.72 | 0 | 0 | 252.5745 | 111.8419 | 642.4786 | 698.3022 | 562.0848 | 158.8448 | 234.2939 | 44702.2471 | 253.9789
| 111.8586 | 234.3442 | 84.131 | 142.92 | 0 | 0 | 252.5608 | 111.8586 | 642.4953 | 698.3022 | 562.2448 | 158.6748 | 234.3285 | 44741.4586 | 253.938
| 111.8753 | 234.3798 | 84.331 | 142.76 | 0 | 0 | 252.5608 | 111.8753 | 642.5119 | 698.3022 | 562.3748 | 158.5848 | 234.3641 | 44764.9691 | 253.8426
| 111.8919 | 234.4144 | 84.591 | 142.57 | 0 | 0 | 252.5199 | 111.8919 | 642.5286 | 698.3022 | 562.0648 | 158.8148 | 234.3986 | 44821.8094 | 253.7744
| 111.9086 | 234.45 | 84.171 | 143.01 | 0 | 0 | 252.5745 | 111.9086 | 642.5453 | 698.3022 | 562.3348 | 158.5848 | 234.4332 | 44840.3159 | 253.788
| 111.9253 | 234.4845 | 84.111 | 143.12 | 0 | 0 | 252.5881 | 111.9253 | 642.5619 | 698.3022 | 562.2948 | 158.5948 | 234.4678 | 44881.4553 | 253.7062
| 111.9419 | 234.5191 | 84.621 | 142.61 | 0 | 0 | 252.6427 | 111.9419 | 642.5786 | 698.3022 | 562.1848 | 158.7348 | 234.5034 | 44904.3134 | 253.6789
| 111.9586 | 234.5537 | 84.431 | 142.82 | 0 | 0 | 252.6018 | 111.9586 | 642.5953 | 698.3022 | 562.1948 | 158.7148 | 234.538 | 44921.546 | 253.6517
| 111.9753 | 234.5893 | 84.771 | 142.58 | 0 | 0 | 252.5881 | 111.9753 | 642.6119 | 698.3022 | 562.2548 | 158.5748 | 234.5736 | 44986.4312 | 253.6244
| 111.9919 | 234.6239 | 84.161 | 143.16 | 0 | 0 | 252.6563 | 111.9919 | 642.6286 | 698.3022 | 562.4148 | 158.4848 | 234.6081 | 44977.5649 | 253.5835
| 112.0086 | 234.6595 | 84.611 | 142.76 | 0 | 0 | 252.6154 | 112.0086 | 642.6453 | 698.3022 | 562.2948 | 158.5848 | 234.6427 | 45052.0613 | 253.6108
| 112.0253 | 234.694 | 84.631 | 142.79 | 0 | 0 | 252.6154 | 112.0253 | 642.6619 | 698.3022 | 562.4448 | 158.3648 | 234.6773 | 45053.2421 | 253.5562
| 112.0419 | 234.7286 | 84.551 | 142.92 | 0 | 0 | 252.6018 | 112.0419 | 642.6786 | 698.3022 | 562.2748 | 158.6248 | 234.7129 | 45116.2859 | 253.4881
| 112.0586 | 234.7642 | 84.361 | 143.11 | 0 | 0 | 252.6563 | 112.0586 | 642.6953 | 698.3022 | 562.3648 | 158.4448 | 234.7475 | 45148.6989 | 253.4881
| 112.0753 | 234.7988 | 84.471 | 143.08 | 0 | 0 | 252.6427 | 112.0753 | 642.7119 | 698.3022 | 562.3248 | 158.5448 | 234.7831 | 45183.522 | 253.4744
| 112.0919 | 234.8333 | 84.411 | 143.16 | 0 | 0 | 252.5881 | 112.0919 | 642.7286 | 698.3022 | 562.5248 | 158.3848 | 234.8176 | 45199.7063 | 253.3926
| 112.1086 | 234.8679 | 84.511 | 142.97 | 0 | 0 | 252.6427 | 112.1086 | 642.7453 | 698.3022 | 562.3048 | 158.5948 | 234.8522 | 45247.6806 | 253.4062
| 112.1253 | 234.9035 | 84.801 | 142.73 | 0 | 0 | 252.5881 | 112.1253 | 642.7619 | 698.3022 | 562.4948 | 158.3848 | 234.8878 | 45263.9018 | 253.3926
| 112.1419 | 234.9381 | 84.591 | 143.05 | 0 | 0 | 252.6563 | 112.1419 | 642.7786 | 698.3022 | 562.2648 | 158.6248 | 234.9224 | 45232.0167 | 253.3244
| 112.1586 | 234.9737 | 85.141 | 142.55 | 0 | 0 | 252.6154 | 112.1586 | 642.7953 | 698.3022 | 562.3648 | 158.5048 | 234.9569 | 45288.82 | 253.3517
| 112.1753 | 235.0083 | 84.981 | 142.74 | 0 | 0 | 252.629 | 112.1753 | 642.8119 | 698.3022 | 562.5548 | 158.2948 | 234.9926 | 45296.6374 | 253.3244
| 112.1919 | 235.0428 | 84.851 | 142.95 | 0 | 0 | 252.5608 | 112.1919 | 642.8286 | 698.3022 | 562.4048 | 158.4648 | 235.0271 | 45355.8582 | 253.2699
| 112.2086 | 235.0785 | 84.821 | 142.95 | 0 | 0 | 252.5745 | 112.2086 | 642.8453 | 698.3022 | 562.2748 | 158.5748 | 235.0617 | 45347.2271 | 253.2563
| 112.2253 | 235.113 | 84.521 | 143.34 | 0 | 0 | 252.6018 | 112.2253 | 642.8619 | 698.3022 | 562.3948 | 158.4648 | 235.0973 | 45369.8577 | 253.229
| 112.2419 | 235.1476 | 85.011 | 142.83 | 0 | 0 | 252.5881 | 112.2419 | 642.8786 | 698.3022 | 562.2948 | 158.5848 | 235.1319 | 45402.6226 | 253.2426
| 112.2586 | 235.1832 | 85.061 | 142.79 | 0 | 0 | 252.5608 | 112.2586 | 642.8953 | 698.3022 | 562.3848 | 158.4748 | 235.1664 | 45466.0334 | 253.1608
| 112.2753 | 235.2178 | 85.191 | 142.77 | 0 | 0 | 252.5881 | 112.2753 | 642.9119 | 698.3022 | 562.5048 | 158.3348 | 235.2021 | 45495.1363 | 253.1881
| 112.2919 | 235.2523 | 85.141 | 142.8 | 0 | 0 | 252.5608 | 112.2919 | 642.9286 | 698.3022 | 562.5848 | 158.2848 | 235.2366 | 45493.8605 | 253.1335
| 112.3086 | 235.2869 | 84.791 | 143.18 | 0 | 0 | 252.5881 | 112.3086 | 642.9453 | 698.3022 | 562.4348 | 158.4648 | 235.2722 | 45517.4371 | 253.0926
| 112.3253 | 235.3225 | 85.201 | 142.76 | 0 | 0 | 252.5881 | 112.3253 | 642.9619 | 698.3022 | 562.4048 | 158.4448 | 235.3068 | 45526.8893 | 253.079
| 112.3419 | 235.3581 | 85.081 | 142.96 | 0 | 0 | 252.6018 | 112.3419 | 642.9786 | 698.3022 | 562.4948 | 158.3548 | 235.3414 | 45557.9897 | 253.1063
| 112.3586 | 235.3927 | 85.101 | 142.97 | 0 | 0 | 252.5199 | 112.3586 | 642.9953 | 698.3022 | 562.3148 | 158.5848 | 235.3759 | 45573.0307 | 253.0381
| 112.3753 | 235.4273 | 85.611 | 142.52 | 0 | 0 | 252.5881 | 112.3753 | 643.0119 | 698.3022 | 562.4048 | 158.4948 | 235.4116 | 45632.3835 | 253.079
| 112.3919 | 235.4618 | 85.281 | 142.85 | 0 | 0 | 252.5608 | 112.3919 | 643.0286 | 698.3022 | 562.4948 | 158.3148 | 235.4461 | 45634.7737 | 253.0245
| 112.4086 | 235.4974 | 85.251 | 142.91 | 0 | 0 | 252.5745 | 112.4086 | 643.0453 | 698.3022 | 562.4248 | 158.4148 | 235.4817 | 45642.2609 | 253.0381
| 112.4253 | 235.532 | 85.321 | 142.9 | 0 | 0 | 252.5881 | 112.4253 | 643.0619 | 698.3022 | 562.6348 | 158.2348 | 235.5163 | 45673.5227 | 253.0108
| 112.4419 | 235.5676 | 85.541 | 142.73 | 0 | 0 | 252.629 | 112.4419 | 643.0786 | 698.3022 | 562.5748 | 158.2448 | 235.5509 | 45691.0197 | 252.9699
| 112.4586 | 235.6022 | 85.411 | 142.83 | 0 | 0 | 252.629 | 112.4586 | 643.0953 | 698.3022 | 562.4048 | 158.4548 | 235.5854 | 45730.6192 | 252.9836
| 112.4753 | 235.6368 | 85.281 | 143.01 | 0 | 0 | 252.5745 | 112.4753 | 643.1119 | 698.3022 | 562.4348 | 158.4348 | 235.621 | 45746.2831 | 252.929
| 112.4919 | 235.6713 | 85.391 | 142.94 | 0 | 0 | 252.5745 | 112.4919 | 643.1286 | 698.3022 | 562.4348 | 158.3748 | 235.6556 | 45755.083 | 252.9699
| 112.5086 | 235.7069 | 85.741 | 142.66 | 0 | 0 | 252.5745 | 112.5086 | 643.1453 | 698.3022 | 562.3748 | 158.4748 | 235.6912 | 45804.3308 | 252.9563
| 112.5253 | 235.7415 | 85.541 | 142.89 | 0 | 0 | 252.6427 | 112.5253 | 643.1619 | 698.3022 | 562.5348 | 158.3348 | 235.7258 | 45812.962 | 252.9699
| 112.5419 | 235.7771 | 85.931 | 142.56 | 0 | 0 | 252.6154 | 112.5419 | 643.1786 | 698.3022 | 562.3548 | 158.5448 | 235.7604 | 45853.7053 | 252.929
| 112.5586 | 235.8117 | 85.521 | 143 | 0 | 0 | 252.629 | 112.5586 | 643.1953 | 698.3022 | 562.6248 | 158.2548 | 235.7949 | 45854.1966 | 252.8745
| 112.5753 | 235.8463 | 85.501 | 143.04 | 0 | 0 | 252.629 | 112.5753 | 643.2119 | 698.3022 | 562.3448 | 158.4848 | 235.8305 | 45854.5267 | 252.9017
| 112.5919 | 235.8808 | 85.491 | 143.08 | 0 | 0 | 252.6563 | 112.5919 | 643.2286 | 698.3022 | 562.4848 | 158.3948 | 235.8651 | 45868.4896 | 252.9017
| 112.6086 | 235.9164 | 85.841 | 142.72 | 0 | 0 | 252.6699 | 112.6086 | 643.2453 | 698.3022 | 562.4948 | 158.3748 | 235.9007 | 45932.0739 | 252.9154
| 112.6253 | 235.951 | 85.881 | 142.76 | 0 | 0 | 252.6427 | 112.6256 | 643.2622 | 698.3022 | 562.4948 | 158.3348 | 235.9353 | 45926.2092 | 252.8745
| 112.6419 | 235.9866 | 86.071 | 142.61 | 0 | 0 | 252.6154 | 112.6422 | 643.2789 | 698.3022 | 562.3248 | 158.5348 | 235.9699 | 45969.2749 | 252.9154
| 112.6586 | 236.0212 | 86.041 | 142.59 | 0 | 0 | 252.629 | 112.6589 | 643.2956 | 698.3022 | 562.5348 | 158.3348 | 236.0044 | 45991.5464 | 252.8063
| 112.6753 | 236.0557 | 85.771 | 142.96 | 0 | 0 | 252.5881 | 112.6756 | 643.3122 | 698.3022 | 562.5348 | 158.2848 | 236.04 | 45969.1796 | 252.8199
| 112.6919 | 236.0903 | 85.841 | 142.9 | 0 | 0 | 252.6427 | 112.6922 | 643.3289 | 698.3022 | 562.5748 | 158.2548 | 236.0746 | 46025.785 | 252.8199
| 112.7086 | 236.1259 | 85.921 | 142.89 | 0 | 0 | 252.6699 | 112.7089 | 643.3456 | 698.3022 | 562.5348 | 158.3648 | 236.1102 | 46057.8604 | 252.8472
| 112.7253 | 236.1605 | 86.311 | 142.49 | 0 | 0 | 252.6018 | 112.7256 | 643.3622 | 698.3022 | 562.5048 | 158.3148 | 236.1448 | 46058.748 | 252.8199
| 112.7419 | 236.1951 | 86.111 | 142.77 | 0 | 0 | 252.6427 | 112.7422 | 643.3789 | 698.3022 | 562.5548 | 158.2748 | 236.1793 | 46072.9745 | 252.7517
| 112.7586 | 236.2307 | 86.151 | 142.65 | 0 | 0 | 252.629 | 112.7589 | 643.3956 | 698.3022 | 562.4448 | 158.4148 | 236.215 | 46072.7766 | 252.779
| 112.7756 | 236.2652 | 86.201 | 142.69 | 0 | 0 | 252.6699 | 112.7756 | 643.4122 | 698.3022 | 562.5848 | 158.2848 | 236.2495 | 46130.5067 | 252.7517
| 112.7922 | 236.3009 | 86.251 | 142.61 | 0 | 0 | 252.629 | 112.7922 | 643.4289 | 698.3022 | 562.5048 | 158.3448 | 236.2841 | 46131.8361 | 252.7245
| 112.8089 | 236.3354 | 86.101 | 142.81 | 0 | 0 | 252.5881 | 112.8089 | 643.4456 | 698.3022 | 562.4948 | 158.3748 | 236.3197 | 46133.1412 | 252.7517
| 112.8256 | 236.37 | 86.141 | 142.86 | 0 | 0 | 252.5745 | 112.8256 | 643.4622 | 698.3022 | 562.4648 | 158.3748 | 236.3543 | 46180.5288 | 252.7108
| 112.8422 | 236.4046 | 86.291 | 142.83 | 0 | 0 | 252.6018 | 112.8422 | 643.4789 | 698.3022 | 562.4348 | 158.4148 | 236.3888 | 46226.8141 | 252.7381
| 112.8589 | 236.4402 | 86.291 | 142.77 | 0 | 0 | 252.5881 | 112.8589 | 643.4956 | 698.3022 | 562.4248 | 158.4448 | 236.4245 | 46203.7462 | 252.6836
| 112.8756 | 236.4758 | 86.261 | 142.84 | 0 | 0 | 252.5608 | 112.8756 | 643.5122 | 698.3022 | 562.4548 | 158.4348 | 236.459 | 46236.1518 | 252.6699
| 112.8922 | 236.5103 | 86.251 | 142.88 | 0 | 0 | 252.5608 | 112.8922 | 643.5289 | 698.3022 | 562.3648 | 158.5048 | 236.4936 | 46263.099 | 252.6427
| 112.9089 | 236.5449 | 86.661 | 142.49 | 0 | 0 | 252.5881 | 112.9089 | 643.5456 | 698.3022 | 562.3348 | 158.4848 | 236.5282 | 46264.5068 | 252.6427
| 112.9256 | 236.5795 | 86.451 | 142.76 | 0 | 0 | 252.5745 | 112.9256 | 643.5622 | 698.3022 | 562.4348 | 158.4348 | 236.5638 | 46296.7143 | 252.6154
| 112.9422 | 236.614 | 86.471 | 142.8 | 0 | 0 | 252.6018 | 112.9422 | 643.5789 | 698.3022 | 562.5248 | 158.4048 | 236.5994 | 46318.6561 | 252.629
| 112.9589 | 236.6497 | 86.701 | 142.59 | 0 | 0 | 252.5745 | 112.9589 | 643.5956 | 698.3022 | 562.5148 | 158.3648 | 236.6339 | 46325.8329 | 252.6018
| 112.9756 | 236.6842 | 86.521 | 142.75 | 0 | 0 | 252.5336 | 112.9756 | 643.6122 | 698.3022 | 562.3648 | 158.4648 | 236.6685 | 46359.5383 | 252.5881
| 112.9922 | 236.7198 | 86.351 | 142.99 | 0 | 0 | 252.5881 | 112.9922 | 643.6289 | 698.3022 | 562.5248 | 158.2648 | 236.7031 | 46368.9249 | 252.6018
| 113.0089 | 236.7544 | 86.671 | 142.73 | 0 | 0 | 252.6154 | 113.0089 | 643.6456 | 698.3022 | 562.6748 | 158.1948 | 236.7376 | 46389.8962 | 252.5881
| 113.0256 | 236.789 | 86.411 | 142.99 | 0 | 0 | 252.5745 | 113.0256 | 643.6622 | 698.3022 | 562.5648 | 158.2848 | 236.7733 | 46399.6294 | 252.5608
| 113.0422 | 236.8246 | 86.771 | 142.65 | 0 | 0 | 252.5472 | 113.0422 | 643.6789 | 698.3022 | 562.6048 | 158.2748 | 236.8089 | 46414.3233 | 252.5881
| 113.0589 | 236.8592 | 86.551 | 142.9 | 0 | 0 | 252.5881 | 113.0589 | 643.6956 | 698.3022 | 562.6648 | 158.1648 | 236.8434 | 46435.3397 | 252.5881
| 113.0756 | 236.8937 | 86.531 | 142.96 | 0 | 0 | 252.5608 | 113.0756 | 643.7122 | 698.3022 | 562.6448 | 158.1948 | 236.878 | 46458.3295 | 252.5199
| 113.0922 | 236.9283 | 86.921 | 142.63 | 0 | 0 | 252.5608 | 113.0922 | 643.7289 | 698.3022 | 562.7248 | 158.1348 | 236.9126 | 46463.9669 | 252.5472
| 113.1089 | 236.9639 | 86.631 | 142.96 | 0 | 0 | 252.6018 | 113.1089 | 643.7456 | 698.3022 | 562.6248 | 158.2448 | 236.9471 | 46452.6233 | 252.5608
| 113.1256 | 236.9985 | 86.891 | 142.74 | 0 | 0 | 252.6018 | 113.1256 | 643.7622 | 698.3022 | 562.8248 | 158.0248 | 236.9828 | 46451.6767 | 252.6018
| 113.1422 | 237.0341 | 87.051 | 142.59 | 0 | 0 | 252.5199 | 113.1422 | 643.7789 | 698.3022 | 562.7848 | 158.0948 | 237.0173 | 46452.5577 | 252.6154
| 113.1589 | 237.0686 | 86.541 | 143.07 | 0 | 0 | 252.629 | 113.1589 | 643.7956 | 698.3022 | 562.7748 | 158.0848 | 237.0529 | 46399.4646 | 252.6699
| 113.1756 | 237.1032 | 87.061 | 142.6 | 0 | 0 | 252.6018 | 113.1756 | 643.8122 | 698.3022 | 562.8848 | 158.0148 | 237.0875 | 46474.2854 | 252.6972
| 113.1922 | 237.1388 | 87.041 | 142.66 | 0 | 0 | 252.6018 | 113.1922 | 643.8289 | 698.3022 | 562.8748 | 157.9248 | 237.1221 | 46466.1768 | 252.6563
| 113.2089 | 237.1734 | 86.651 | 143.12 | 0 | 0 | 252.6427 | 113.2089 | 643.8456 | 698.3022 | 562.8148 | 157.9948 | 237.1577 | 46450.741 | 252.7108
| 113.2256 | 237.209 | 86.931 | 142.89 | 0 | 0 | 252.5608 | 113.2256 | 643.8622 | 698.3022 | 562.9248 | 157.9448 | 237.1922 | 46425.8551 | 252.6972
| 113.2422 | 237.2436 | 87.081 | 142.76 | 0 | 0 | 252.6154 | 113.2422 | 643.8789 | 698.3022 | 562.9648 | 157.8448 | 237.2268 | 46483.3984 | 252.7517
| 113.2589 | 237.2781 | 87.211 | 142.68 | 0 | 0 | 252.6018 | 113.2589 | 643.8956 | 698.3022 | 562.9548 | 157.9048 | 237.2624 | 46458.4581 | 252.7245
| 113.2756 | 237.3127 | 87.051 | 142.84 | 0 | 0 | 252.5745 | 113.2756 | 643.9122 | 698.3022 | 562.6848 | 158.1848 | 237.297 | 46465.7187 | 252.7381
| 113.2922 | 237.3483 | 87.231 | 142.65 | 0 | 0 | 252.5336 | 113.2922 | 643.9289 | 698.3022 | 562.8248 | 158.0648 | 237.3316 | 46473.6324 | 252.7654
| 113.3089 | 237.3829 | 87.131 | 142.86 | 0 | 0 | 252.5063 | 113.3089 | 643.9456 | 698.3022 | 562.8248 | 158.0248 | 237.3672 | 46473.1756 | 252.8336
| 113.3256 | 237.4175 | 87.361 | 142.62 | 0 | 0 | 252.6154 | 113.3256 | 643.9622 | 698.3022 | 562.8148 | 158.0348 | 237.4017 | 46450.1198 | 252.8199
| 113.3422 | 237.4531 | 87.321 | 142.71 | 0 | 0 | 252.5745 | 113.3422 | 643.9789 | 698.3022 | 562.9348 | 157.9248 | 237.4363 | 46432.8873 | 252.7927
| 113.3589 | 237.4876 | 86.801 | 143.23 | 0 | 0 | 252.5745 | 113.3589 | 643.9956 | 698.3022 | 562.8548 | 158.0048 | 237.4719 | 46449.3358 | 252.8336
| 113.3756 | 237.5222 | 87.431 | 142.56 | 0 | 0 | 252.6154 | 113.3756 | 644.0122 | 698.3022 | 562.8148 | 158.0148 | 237.5065 | 46472.5878 | 252.8336
| 113.3922 | 237.5578 | 86.851 | 143.29 | 0 | 0 | 252.5472 | 113.3922 | 644.0289 | 698.3022 | 562.8748 | 157.9748 | 237.5421 | 46457.4458 | 252.8745
| 113.4089 | 237.5924 | 87.241 | 142.89 | 0 | 0 | 252.5881 | 113.4089 | 644.0456 | 698.3022 | 562.8548 | 157.9648 | 237.5767 | 46457.642 | 252.9017
| 113.4256 | 237.6269 | 87.221 | 142.97 | 0 | 0 | 252.5608 | 113.4256 | 644.0622 | 698.3022 | 562.7648 | 158.0948 | 237.6112 | 46457.0211 | 252.9154
| 113.4422 | 237.6626 | 87.361 | 142.87 | 0 | 0 | 252.5472 | 113.4422 | 644.0789 | 698.3022 | 562.8748 | 157.9648 | 237.6458 | 46463.7592 | 252.8881
| 113.4589 | 237.6971 | 87.171 | 143.09 | 0 | 0 | 252.5745 | 113.4589 | 644.0956 | 698.3022 | 562.8048 | 158.0648 | 237.6814 | 46447.8333 | 252.929
| 113.4756 | 237.7327 | 87.791 | 142.55 | 0 | 0 | 252.5745 | 113.4756 | 644.1122 | 698.3022 | 562.8548 | 158.0048 | 237.716 | 46465.4249 | 252.9154
| 113.4922 | 237.7673 | 87.501 | 142.88 | 0 | 0 | 252.6018 | 113.4922 | 644.1289 | 698.3022 | 562.6548 | 158.1848 | 237.7516 | 46432.2995 | 252.9017
| 113.5089 | 237.8019 | 87.181 | 143.21 | 0 | 0 | 252.5472 | 113.5089 | 644.1456 | 698.3022 | 562.7548 | 158.0448 | 237.7862 | 46471.3463 | 252.9154
| 113.5256 | 237.8364 | 87.681 | 142.75 | 0 | 0 | 252.5881 | 113.5256 | 644.1622 | 698.3022 | 562.8348 | 158.0148 | 237.8207 | 46465.4903 | 252.9972
| 113.5422 | 237.8721 | 87.711 | 142.72 | 0 | 0 | 252.5199 | 113.5422 | 644.1789 | 698.3022 | 562.7648 | 158.1048 | 237.8553 | 46458.0334 | 253.0108
| 113.5589 | 237.9066 | 87.692 | 142.77 | 0 | 0 | 252.4927 | 113.5589 | 644.1956 | 698.3022 | 562.9748 | 157.8248 | 237.8909 | 46447.9314 | 252.9836
| 113.5756 | 237.9422 | 87.812 | 142.7 | 0 | 0 | 252.5336 | 113.5756 | 644.2122 | 698.3022 | 562.8548 | 157.9848 | 237.9255 | 46465.9151 | 252.9836
| 113.5922 | 237.9768 | 87.841 | 142.71 | 0 | 0 | 252.5063 | 113.5922 | 644.2289 | 698.3022 | 563.0548 | 157.7748 | 237.9611 | 46424.6796 | 252.9563
| 113.6089 | 238.0114 | 87.771 | 142.79 | 0 | 0 | 252.5881 | 113.6089 | 644.2456 | 698.3022 | 562.9148 | 157.9248 | 237.9957 | 46472.8817 | 253.0245
| 113.6256 | 238.047 | 87.981 | 142.65 | 0 | 0 | 252.5336 | 113.6256 | 644.2622 | 698.3022 | 562.8248 | 158.0248 | 238.0302 | 46458.1643 | 253.0245
| 113.6422 | 238.0816 | 87.661 | 142.98 | 0 | 0 | 252.5199 | 113.6422 | 644.2789 | 698.3022 | 562.9148 | 157.9248 | 238.0648 | 46464.1185 | 253.0381
| 113.6589 | 238.1161 | 88.051 | 142.64 | 0 | 0 | 252.5199 | 113.6589 | 644.2956 | 698.3022 | 562.8248 | 158.0048 | 238.1004 | 46455.4206 | 253.0381
| 113.6756 | 238.1507 | 87.751 | 143 | 0 | 0 | 252.5199 | 113.6756 | 644.3122 | 698.3022 | 562.7248 | 158.1248 | 238.135 | 46415.7857 | 253.0245
| 113.6922 | 238.1863 | 87.931 | 142.84 | 0 | 0 | 252.5336 | 113.6922 | 644.3289 | 698.3022 | 562.8948 | 157.9448 | 238.1706 | 46463.3999 | 253.0517
| 113.7089 | 238.2209 | 88.022 | 142.76 | 0 | 0 | 252.5199 | 113.7089 | 644.3456 | 698.3022 | 562.8548 | 157.9548 | 238.2052 | 46440.5402 | 253.0245
| 113.7256 | 238.2565 | 87.732 | 143.15 | 0 | 0 | 252.5199 | 113.7256 | 644.3622 | 698.3022 | 562.9348 | 157.8848 | 238.2397 | 46464.2492 | 253.0654
| 113.7422 | 238.291 | 88.221 | 142.66 | 0 | 0 | 252.5336 | 113.7422 | 644.3789 | 698.3022 | 562.7048 | 158.1048 | 238.2743 | 46455.5513 | 253.0926
| 113.7589 | 238.3256 | 88.351 | 142.56 | 0 | 0 | 252.5472 | 113.7589 | 644.3956 | 698.3022 | 562.7548 | 158.1348 | 238.3099 | 46479.5217 | 253.1199
| 113.7756 | 238.3602 | 88.161 | 142.82 | 0 | 0 | 252.5472 | 113.7756 | 644.4122 | 698.3022 | 562.8348 | 157.9948 | 238.3445 | 46440.4095 | 253.0926
| 113.7922 | 238.3958 | 88.101 | 142.8 | 0 | 0 | 252.4927 | 113.7922 | 644.4289 | 698.3022 | 562.9248 | 157.9048 | 238.3801 | 46471.1505 | 253.0926
| 113.8089 | 238.4304 | 88.191 | 142.8 | 0 | 0 | 252.5745 | 113.8089 | 644.4456 | 698.3022 | 562.7948 | 158.0748 | 238.4146 | 46430.6664 | 253.1063
| 113.8256 | 238.466 | 88.172 | 142.85 | 0 | 0 | 252.5199 | 113.8256 | 644.4622 | 698.3022 | 562.9248 | 157.9048 | 238.4492 | 46440.0501 | 253.1335
| 113.8422 | 238.5005 | 88.362 | 142.67 | 0 | 0 | 252.5336 | 113.8422 | 644.4789 | 698.3022 | 562.7448 | 158.0948 | 238.4848 | 46455.3553 | 253.1744
| 113.8589 | 238.5351 | 88.341 | 142.73 | 0 | 0 | 252.5063 | 113.8592 | 644.4958 | 698.3022 | 562.8048 | 158.0448 | 238.5194 | 46447.2455 | 253.1608
| 113.8756 | 238.5697 | 88.451 | 142.68 | 0 | 0 | 252.5199 | 113.8758 | 644.5125 | 698.3022 | 562.8948 | 157.9148 | 238.554 | 46448.9441 | 253.1608
| 113.8922 | 238.6053 | 88.471 | 142.69 | 0 | 0 | 252.5472 | 113.8925 | 644.5292 | 698.3022 | 562.8248 | 157.9948 | 238.5896 | 46463.8899 | 253.2017
| 113.9089 | 238.6409 | 88.441 | 142.75 | 0 | 0 | 252.5199 | 113.9092 | 644.5458 | 698.3022 | 562.7148 | 158.0848 | 238.6241 | 46455.6166 | 253.2017
| 113.9256 | 238.6755 | 88.541 | 142.71 | 0 | 0 | 252.5608 | 113.9258 | 644.5625 | 698.3022 | 562.9148 | 157.8648 | 238.6587 | 46440.3769 | 253.229
| 113.9422 | 238.71 | 88.542 | 142.75 | 0 | 0 | 252.5063 | 113.9425 | 644.5792 | 698.3022 | 562.8248 | 158.0248 | 238.6943 | 46431.5156 | 253.2699
| 113.9589 | 238.7456 | 88.482 | 142.82 | 0 | 0 | 252.4927 | 113.9592 | 644.5958 | 698.3022 | 562.8748 | 157.9648 | 238.7289 | 46479.8484 | 253.2835
| 113.9756 | 238.7802 | 88.571 | 142.79 | 0 | 0 | 252.5063 | 113.9758 | 644.6125 | 698.3022 | 562.7548 | 158.0248 | 238.7635 | 46456.466 | 253.2972
| 113.9922 | 238.8148 | 88.576 | 142.785 | 0 | 0 | 252.5199 | 113.9925 | 644.6292 | 698.3022 | 562.7148 | 158.0848 | 238.7991 | 46457.0541 | 253.3381
| 114.0092 | 238.8504 | 88.461 | 142.99 | 0 | 0 | 252.5472 | 114.0092 | 644.6458 | 698.3022 | 562.8348 | 157.9648 | 238.8336 | 46463.6611 | 253.2972
| 114.0258 | 238.886 | 88.801 | 142.65 | 0 | 0 | 252.5472 | 114.0258 | 644.6625 | 698.3022 | 562.8048 | 158.0048 | 238.8692 | 46464.3146 | 253.3926
| 114.0425 | 238.9206 | 88.602 | 142.81 | 0 | 0 | 252.5472 | 114.0425 | 644.6792 | 698.3022 | 562.8048 | 157.9848 | 238.9038 | 46438.1551 | 253.3244
| 114.0592 | 238.9551 | 88.652 | 142.81 | 0 | 0 | 252.5063 | 114.0592 | 644.6958 | 698.3022 | 563.0048 | 157.7648 | 238.9384 | 46447.7679 | 253.4062
| 114.0758 | 238.9897 | 88.432 | 143.03 | 0 | 0 | 252.5336 | 114.0758 | 644.7125 | 698.3022 | 562.7448 | 158.0848 | 238.9729 | 46447.7354 | 253.3381
| 114.0925 | 239.0253 | 88.811 | 142.65 | 0 | 0 | 252.5336 | 114.0925 | 644.7292 | 698.3022 | 562.7448 | 158.0848 | 239.0086 | 46463.4652 | 253.3926
| 114.1092 | 239.0599 | 88.681 | 142.76 | 0 | 0 | 252.5199 | 114.1092 | 644.7458 | 698.3022 | 562.8848 | 157.9048 | 239.0431 | 46447.9967 | 253.4199
| 114.1258 | 239.0955 | 88.921 | 142.58 | 0 | 0 | 252.5199 | 114.1258 | 644.7625 | 698.3022 | 562.8248 | 157.9748 | 239.0787 | 46462.583 | 253.4062
| 114.1425 | 239.1301 | 88.962 | 142.55 | 0 | 0 | 252.5608 | 114.1425 | 644.7792 | 698.3022 | 562.8248 | 157.9648 | 239.1133 | 46456.4007 | 253.4062
| 114.1592 | 239.1646 | 88.822 | 142.71 | 0 | 0 | 252.5199 | 114.1592 | 644.7958 | 698.3022 | 562.7548 | 158.0348 | 239.1479 | 46432.6264 | 253.4472
| 114.1758 | 239.1992 | 88.622 | 142.88 | 0 | 0 | 252.5472 | 114.1758 | 644.8125 | 698.3022 | 562.8748 | 157.9348 | 239.1824 | 46447.1473 | 253.4881
| 114.1925 | 239.2348 | 88.811 | 142.75 | 0 | 0 | 252.5336 | 114.1925 | 644.8292 | 698.3022 | 562.8148 | 158.0048 | 239.2181 | 46480.6977 | 253.4335
| 114.2092 | 239.2694 | 88.991 | 142.57 | 0 | 0 | 252.5745 | 114.2092 | 644.8458 | 698.3022 | 563.0348 | 157.7448 | 239.2526 | 46456.466 | 253.4199
| 114.2258 | 239.305 | 88.911 | 142.71 | 0 | 0 | 252.5745 | 114.2258 | 644.8625 | 698.3022 | 562.7548 | 158.0548 | 239.2882 | 46454.4731 | 253.4608
| 114.2425 | 239.3396 | 89.091 | 142.6 | 0 | 0 | 252.5608 | 114.2425 | 644.8792 | 698.3022 | 562.9048 | 157.8748 | 239.3228 | 46463.4323 | 253.4744
| 114.2592 | 239.3741 | 88.811 | 142.91 | 0 | 0 | 252.5608 | 114.2592 | 644.8958 | 698.3022 | 562.7448 | 158.0548 | 239.3574 | 46486.7167 | 253.5017
| 114.2758 | 239.4087 | 89.011 | 142.72 | 0 | 0 | 252.5472 | 114.2758 | 644.9125 | 698.3022 | 562.9048 | 157.9448 | 239.3919 | 46455.29 | 253.4472
| 114.2925 | 239.4443 | 89.141 | 142.66 | 0 | 0 | 252.629 | 114.2925 | 644.9292 | 698.3022 | 562.7548 | 158.0348 | 239.4276 | 46447.6373 | 253.5153
| 114.3092 | 239.4789 | 89.271 | 142.56 | 0 | 0 | 252.5745 | 114.3092 | 644.9458 | 698.3022 | 562.7548 | 158.0048 | 239.4621 | 46455.1588 | 253.5153
| 114.3258 | 239.5145 | 88.951 | 142.89 | 0 | 0 | 252.5608 | 114.3258 | 644.9625 | 698.3022 | 562.7948 | 158.0348 | 239.4977 | 46446.6574 | 253.5562
| 114.3425 | 239.5491 | 89.061 | 142.82 | 0 | 0 | 252.5336 | 114.3425 | 644.9792 | 698.3022 | 562.8448 | 157.9448 | 239.5323 | 46463.367 | 253.529
| 114.3592 | 239.5836 | 89.161 | 142.78 | 0 | 0 | 252.5472 | 114.3592 | 644.9958 | 698.3022 | 562.8148 | 157.9548 | 239.5669 | 46463.1382 | 253.5699
| 114.3758 | 239.6192 | 89.281 | 142.71 | 0 | 0 | 252.5881 | 114.3758 | 645.0125 | 698.3022 | 562.6148 | 158.1248 | 239.6014 | 46415.7855 | 253.5153
| 114.3925 | 239.6538 | 89.501 | 142.48 | 0 | 0 | 252.5608 | 114.3925 | 645.0292 | 698.3022 | 562.8848 | 157.9248 | 239.637 | 46463.2365 | 253.5835
| 114.4092 | 239.6884 | 89.451 | 142.53 | 0 | 0 | 252.5336 | 114.4092 | 645.0458 | 698.3022 | 562.7648 | 158.0148 | 239.6716 | 46440.0174 | 253.5699
| 114.4258 | 239.724 | 89.071 | 143.01 | 0 | 0 | 252.5472 | 114.4258 | 645.0625 | 698.3022 | 562.8548 | 157.9948 | 239.7062 | 46462.616 | 253.5971
| 114.4425 | 239.7586 | 89.561 | 142.55 | 0 | 0 | 252.5063 | 114.4425 | 645.0792 | 698.3022 | 562.8048 | 157.9948 | 239.7418 | 46439.8868 | 253.5835
| 114.4592 | 239.7931 | 89.291 | 142.87 | 0 | 0 | 252.5336 | 114.4592 | 645.0958 | 698.3022 | 562.8848 | 158.0048 | 239.7764 | 46463.4326 | 253.6244
| 114.4758 | 239.8287 | 89.112 | 143.07 | 0 | 0 | 252.5881 | 114.4758 | 645.1125 | 698.3022 | 562.7748 | 158.0048 | 239.812 | 46431.9729 | 253.5971
| 114.4925 | 239.8633 | 89.361 | 142.86 | 0 | 0 | 252.5472 | 114.4925 | 645.1292 | 698.3022 | 562.7748 | 157.9748 | 239.8465 | 46446.82 | 253.6108
| 114.5092 | 239.8979 | 89.561 | 142.63 | 0 | 0 | 252.5472 | 114.5092 | 645.1458 | 698.3022 | 562.8048 | 157.9348 | 239.8811 | 46454.5704 | 253.6653
| 114.5258 | 239.9324 | 89.421 | 142.84 | 0 | 0 | 252.6018 | 114.5258 | 645.1625 | 698.3022 | 562.8948 | 157.9148 | 239.9157 | 46462.8771 | 253.6108
| 114.5425 | 239.968 | 89.721 | 142.57 | 0 | 0 | 252.5881 | 114.5425 | 645.1792 | 698.3022 | 562.8448 | 158.0048 | 239.9513 | 46455.29 | 253.6244
| 114.5592 | 240.0026 | 89.691 | 142.57 | 0 | 0 | 252.5881 | 114.5592 | 645.1958 | 698.3022 | 562.9048 | 157.9648 | 239.9859 | 46455.1594 | 253.7062
| 114.5758 | 240.0382 | 89.812 | 142.55 | 0 | 0 | 252.5881 | 114.5758 | 645.2125 | 698.3022 | 562.9148 | 157.8948 | 240.0215 | 46454.8325 | 253.7199
| 114.5925 | 240.0728 | 89.562 | 142.83 | 0 | 0 | 252.629 | 114.5925 | 645.2292 | 698.3022 | 562.8048 | 157.9948 | 240.056 | 46447.2126 | 253.7199
| 114.6092 | 240.1074 | 89.671 | 142.7 | 0 | 0 | 252.5608 | 114.6092 | 645.2458 | 698.3022 | 562.7048 | 158.0748 | 240.0906 | 46446.9837 | 253.7471
| 114.6258 | 240.1419 | 89.841 | 142.65 | 0 | 0 | 252.6154 | 114.6258 | 645.2625 | 698.3022 | 562.6848 | 158.1548 | 240.1252 | 46444.057 | 253.788
| 114.6425 | 240.1775 | 89.541 | 142.99 | 0 | 0 | 252.6699 | 114.6425 | 645.2792 | 698.3022 | 562.6648 | 158.2248 | 240.1608 | 46500.0189 | 253.7335
| 114.6592 | 240.2132 | 89.881 | 142.64 | 0 | 0 | 252.6836 | 114.6592 | 645.2958 | 698.3022 | 562.5348 | 158.3648 | 240.1953 | 46445.1003 | 253.7335
| 114.6758 | 240.2477 | 89.681 | 142.89 | 0 | 0 | 252.7245 | 114.6758 | 645.3125 | 698.3022 | 562.7948 | 158.0548 | 240.231 | 46491.5403 | 253.8017
| 114.6925 | 240.2823 | 89.662 | 142.96 | 0 | 0 | 252.6427 | 114.6925 | 645.3292 | 698.3022 | 562.8548 | 158.0448 | 240.2655 | 46482.3299 | 253.7608
| 114.7092 | 240.3169 | 89.871 | 142.8 | 0 | 0 | 252.7517 | 114.7092 | 645.3458 | 698.3022 | 562.8148 | 158.0248 | 240.3001 | 46490.4081 | 253.8017
| 114.7258 | 240.3514 | 90.011 | 142.69 | 0 | 0 | 252.7517 | 114.7258 | 645.3625 | 698.3022 | 562.6448 | 158.2748 | 240.3347 | 46482.199 | 253.8153
| 114.7425 | 240.387 | 89.741 | 142.96 | 0 | 0 | 252.7245 | 114.7425 | 645.3792 | 698.3022 | 562.8248 | 158.0048 | 240.3703 | 46474.7437 | 253.8971
| 114.7592 | 240.4216 | 89.731 | 143.02 | 0 | 0 | 252.6972 | 114.7592 | 645.3958 | 698.3022 | 562.7948 | 158.0348 | 240.4048 | 46473.6658 | 253.8698
| 114.7758 | 240.4572 | 89.961 | 142.84 | 0 | 0 | 252.7245 | 114.7758 | 645.4125 | 698.3022 | 562.8348 | 157.9648 | 240.4405 | 46481.1878 | 253.9244
| 114.7925 | 240.4918 | 90.192 | 142.6 | 0 | 0 | 252.7381 | 114.7925 | 645.4292 | 698.3022 | 562.7948 | 158.0748 | 240.475 | 46512.9084 | 253.8835
| 114.8092 | 240.5263 | 90.172 | 142.7 | 0 | 0 | 252.7517 | 114.8092 | 645.4458 | 698.3022 | 562.9548 | 157.8848 | 240.5096 | 46473.241 | 253.9244
| 114.8258 | 240.562 | 89.841 | 142.97 | 0 | 0 | 252.779 | 114.8258 | 645.4625 | 698.3022 | 562.8048 | 157.9748 | 240.5442 | 46482.7563 | 253.8971
| 114.8425 | 240.5965 | 90.431 | 142.5 | 0 | 0 | 252.779 | 114.8425 | 645.4792 | 698.3022 | 562.7548 | 158.1048 | 240.5798 | 46512.9738 | 253.9107
| 114.8592 | 240.6311 | 90.111 | 142.86 | 0 | 0 | 252.7517 | 114.8592 | 645.4958 | 698.3022 | 562.7948 | 158.0848 | 240.6143 | 46479.5871 | 253.9107
| 114.8758 | 240.6667 | 90.221 | 142.79 | 0 | 0 | 252.7245 | 114.8758 | 645.5125 | 698.3022 | 562.7848 | 158.1048 | 240.6499 | 46482.0362 | 253.8835
| 114.8925 | 240.7013 | 90.351 | 142.67 | 0 | 0 | 252.7381 | 114.8925 | 645.5292 | 698.3022 | 562.8248 | 158.0548 | 240.6845 | 46489.787 | 253.8835
| 114.9092 | 240.7369 | 90.391 | 142.67 | 0 | 0 | 252.7108 | 114.9092 | 645.5458 | 698.3022 | 562.7948 | 158.0948 | 240.7191 | 46448.4211 | 253.9925
| 114.9258 | 240.7715 | 90.372 | 142.73 | 0 | 0 | 252.7517 | 114.9258 | 645.5625 | 698.3022 | 562.8648 | 158.0148 | 240.7547 | 46496.7539 | 253.9516
| 114.9425 | 240.806 | 90.202 | 142.9 | 0 | 0 | 252.7654 | 114.9425 | 645.5792 | 698.3022 | 562.8148 | 158.0648 | 240.7893 | 46457.6087 | 253.9244
| 114.9592 | 240.8406 | 90.361 | 142.78 | 0 | 0 | 252.7517 | 114.9592 | 645.5958 | 698.3022 | 562.6248 | 158.1548 | 240.8238 | 46472.5552 | 253.938
| 114.9758 | 240.8762 | 90.441 | 142.72 | 0 | 0 | 252.7381 | 114.9758 | 645.6125 | 698.3022 | 562.7848 | 158.0848 | 240.8594 | 46473.7633 | 253.9789
| 114.9925 | 240.9108 | 90.461 | 142.75 | 0 | 0 | 252.7108 | 114.9925 | 645.6292 | 698.3022 | 562.8248 | 158.0448 | 240.894 | 46488.0562 | 254.0062
| 115.0092 | 240.9464 | 90.551 | 142.7 | 0 | 0 | 252.7108 | 115.0092 | 645.6458 | 698.3022 | 562.7948 | 158.0648 | 240.9286 | 46472.0324 | 254.0471
| 115.0258 | 240.9809 | 90.322 | 142.93 | 0 | 0 | 252.7517 | 115.0258 | 645.6625 | 698.3022 | 562.8148 | 158.0748 | 240.9642 | 46464.151 | 254.0471
| 115.0425 | 241.0155 | 90.622 | 142.7 | 0 | 0 | 252.7517 | 115.0425 | 645.6792 | 698.3022 | 562.7848 | 158.1048 | 240.9988 | 46473.2732 | 254.088
| 115.0592 | 241.0501 | 90.932 | 142.42 | 0 | 0 | 252.7381 | 115.0592 | 645.6958 | 698.3022 | 562.7548 | 158.1248 | 241.0333 | 46440.8011 | 254.0607
| 115.0758 | 241.0857 | 90.601 | 142.73 | 0 | 0 | 252.7381 | 115.0758 | 645.7125 | 698.3022 | 562.7748 | 158.1248 | 241.0689 | 46464.4448 | 254.0335
| 115.0925 | 241.1203 | 90.701 | 142.69 | 0 | 0 | 252.7108 | 115.0928 | 645.7294 | 698.3022 | 562.8448 | 158.0348 | 241.1035 | 46471.9017 | 254.0062
| 115.1092 | 241.1559 | 90.891 | 142.58 | 0 | 0 | 252.6836 | 115.1094 | 645.7461 | 698.3022 | 562.7848 | 158.0848 | 241.1391 | 46472.6856 | 254.0744
| 115.1258 | 241.1904 | 90.611 | 142.86 | 0 | 0 | 252.7108 | 115.1261 | 645.7628 | 698.3022 | 562.8348 | 158.0848 | 241.1737 | 46497.2107 | 254.0335
| 115.1425 | 241.225 | 90.642 | 142.88 | 0 | 0 | 252.7108 | 115.1428 | 645.7794 | 698.3022 | 562.8448 | 158.0848 | 241.2082 | 46456.9224 | 254.0744
| 115.1592 | 241.2596 | 90.782 | 142.81 | 0 | 0 | 252.6972 | 115.1594 | 645.7961 | 698.3022 | 562.8948 | 158.0348 | 241.2428 | 46473.3706 | 254.1289
| 115.1758 | 241.2952 | 90.862 | 142.76 | 0 | 0 | 252.6972 | 115.1761 | 645.8128 | 698.3022 | 562.7448 | 158.1548 | 241.2774 | 46497.3415 | 254.0335
| 115.1925 | 241.3298 | 90.971 | 142.67 | 0 | 0 | 252.6154 | 115.1928 | 645.8294 | 698.3022 | 562.7548 | 158.1948 | 241.313 | 46466.3921 | 253.9925
| 115.2092 | 241.3654 | 90.871 | 142.83 | 0 | 0 | 252.6836 | 115.2094 | 645.8461 | 698.3022 | 562.9048 | 158.0548 | 241.3486 | 46490.8194 | 254.0335
| 115.2258 | 241.3999 | 90.911 | 142.77 | 0 | 0 | 252.6836 | 115.2261 | 645.8628 | 698.3022 | 562.9148 | 158.0348 | 241.3832 | 46490.8601 | 254.0335
| 115.2428 | 241.4345 | 90.962 | 142.77 | 0 | 0 | 252.6563 | 115.2428 | 645.8794 | 698.3022 | 562.5548 | 158.4148 | 241.4177 | 46467.3125 | 254.0335
| 115.2594 | 241.4701 | 90.822 | 142.93 | 0 | 0 | 252.6972 | 115.2594 | 645.8961 | 698.3022 | 562.7448 | 158.3248 | 241.4523 | 46522.6055 | 253.9789
| 115.2761 | 241.5047 | 90.922 | 142.82 | 0 | 0 | 252.629 | 115.2761 | 645.9128 | 698.3022 | 562.9748 | 158.1648 | 241.4869 | 46545.2012 | 254.0198
| 115.2928 | 241.5392 | 91.261 | 142.57 | 0 | 0 | 252.6427 | 115.2928 | 645.9294 | 698.3022 | 562.7248 | 158.5248 | 241.5225 | 46529.1037 | 254.0062
| 115.3094 | 241.5738 | 91.161 | 142.7 | 0 | 0 | 252.6699 | 115.3094 | 645.9461 | 698.3022 | 562.8548 | 158.3748 | 241.5581 | 46568.7415 | 254.0062
| 115.3261 | 241.6094 | 91.471 | 142.44 | 0 | 0 | 252.6154 | 115.3261 | 645.9628 | 698.3022 | 562.8048 | 158.3648 | 241.5927 | 46553.0479 | 254.0062
| 115.3428 | 241.644 | 91.412 | 142.5 | 0 | 0 | 252.6018 | 115.3428 | 645.9794 | 698.3022 | 562.9148 | 158.2248 | 241.6272 | 46588.4643 | 254.0062
| 115.3594 | 241.6796 | 91.082 | 142.89 | 0 | 0 | 252.6563 | 115.3594 | 645.9961 | 698.3022 | 562.7248 | 158.4148 | 241.6618 | 46594.5957 | 253.938
| 115.3761 | 241.7142 | 91.082 | 142.92 | 0 | 0 | 252.6427 | 115.3761 | 646.0128 | 698.3022 | 562.8648 | 158.3148 | 241.6974 | 46604.6483 | 253.938
| 115.3928 | 241.7487 | 91.482 | 142.57 | 0 | 0 | 252.6563 | 115.3928 | 646.0294 | 698.3022 | 562.7548 | 158.4348 | 241.732 | 46618.0416 | 253.938
| 115.4094 | 241.7833 | 91.461 | 142.67 | 0 | 0 | 252.6563 | 115.4094 | 646.0461 | 698.3022 | 562.6248 | 158.5248 | 241.7666 | 46579.6364 | 253.9107
| 115.4261 | 241.8189 | 91.601 | 142.51 | 0 | 0 | 252.629 | 115.4261 | 646.0628 | 698.3022 | 562.8948 | 158.3048 | 241.8022 | 46645.0978 | 253.9107
| 115.4428 | 241.8545 | 91.642 | 142.46 | 0 | 0 | 252.6427 | 115.4428 | 646.0794 | 698.3022 | 562.8348 | 158.3248 | 241.8367 | 46645.7204 | 253.9925
| 115.4594 | 241.8891 | 91.432 | 142.78 | 0 | 0 | 252.629 | 115.4594 | 646.0961 | 698.3022 | 562.8148 | 158.3648 | 241.8713 | 46644.8711 | 253.9789
| 115.4761 | 241.9237 | 91.472 | 142.77 | 0 | 0 | 252.6427 | 115.4761 | 646.1128 | 698.3022 | 562.7348 | 158.4248 | 241.9069 | 46676.8227 | 253.9516
| 115.4928 | 241.9582 | 91.342 | 142.98 | 0 | 0 | 252.6563 | 115.4928 | 646.1294 | 698.3022 | 562.8048 | 158.3548 | 241.9415 | 46684.8673 | 253.938
| 115.5094 | 241.9939 | 91.821 | 142.45 | 0 | 0 | 252.6563 | 115.5094 | 646.1461 | 698.3022 | 562.8648 | 158.3148 | 241.976 | 46685.094 | 253.9107
| 115.5261 | 242.0284 | 91.701 | 142.59 | 0 | 0 | 252.6563 | 115.5261 | 646.1628 | 698.3022 | 562.8448 | 158.3548 | 242.0117 | 46708.7372 | 253.938
| 115.5428 | 242.063 | 91.382 | 142.97 | 0 | 0 | 252.6427 | 115.5428 | 646.1794 | 698.3022 | 562.8148 | 158.3548 | 242.0462 | 46669.7881 | 253.9516
| 115.5594 | 242.0986 | 91.462 | 142.96 | 0 | 0 | 252.629 | 115.5594 | 646.1961 | 698.3022 | 562.9348 | 158.2348 | 242.0818 | 46735.033 | 253.938
| 115.5761 | 242.1332 | 91.782 | 142.59 | 0 | 0 | 252.6427 | 115.5761 | 646.2128 | 698.3022 | 562.7848 | 158.4548 | 242.1164 | 46735.2886 | 253.9789
| 115.5928 | 242.1677 | 91.542 | 142.88 | 0 | 0 | 252.6972 | 115.5928 | 646.2294 | 698.3022 | 562.8248 | 158.3548 | 242.151 | 46767.8627 | 253.9653
| 115.6094 | 242.2033 | 92.032 | 142.42 | 0 | 0 | 252.6836 | 115.6094 | 646.2461 | 698.3022 | 562.7648 | 158.4348 | 242.1855 | 46775.7753 | 253.9789
| 115.6261 | 242.2379 | 91.651 | 142.88 | 0 | 0 | 252.7108 | 115.6261 | 646.2628 | 698.3022 | 562.8148 | 158.4048 | 242.2212 | 46775.6434 | 253.9925
| 115.6428 | 242.2725 | 91.762 | 142.77 | 0 | 0 | 252.7654 | 115.6428 | 646.2794 | 698.3022 | 562.7748 | 158.4648 | 242.2557 | 46759.7809 | 253.9516
| 115.6594 | 242.3081 | 91.832 | 142.72 | 0 | 0 | 252.7381 | 115.6594 | 646.2961 | 698.3022 | 562.7848 | 158.4648 | 242.2913 | 46783.8486 | 253.9244
| 115.6761 | 242.3427 | 91.792 | 142.81 | 0 | 0 | 252.7654 | 115.6761 | 646.3128 | 698.3022 | 562.7048 | 158.4848 | 242.3259 | 46807.3024 | 253.9925
| 115.6928 | 242.3783 | 92.012 | 142.63 | 0 | 0 | 252.7381 | 115.6928 | 646.3294 | 698.3022 | 562.8248 | 158.3948 | 242.3605 | 46838.4463 | 253.9516
| 115.7094 | 242.4128 | 91.802 | 142.84 | 0 | 0 | 252.8063 | 115.7094 | 646.3461 | 698.3022 | 562.8048 | 158.3348 | 242.395 | 46816.7526 | 253.9107
| 115.7261 | 242.4474 | 92.252 | 142.44 | 0 | 0 | 252.779 | 115.7261 | 646.3628 | 698.3022 | 562.7748 | 158.4448 | 242.4306 | 46824.2694 | 253.9107
| 115.7428 | 242.482 | 91.882 | 142.89 | 0 | 0 | 252.7654 | 115.7428 | 646.3794 | 698.3022 | 562.8448 | 158.3248 | 242.4652 | 46840.6885 | 253.9107
| 115.7594 | 242.5176 | 92.181 | 142.6 | 0 | 0 | 252.779 | 115.7594 | 646.3961 | 698.3022 | 562.7548 | 158.4748 | 242.5008 | 46855.6647 | 253.8971
| 115.7761 | 242.5522 | 92.202 | 142.58 | 0 | 0 | 252.8063 | 115.7761 | 646.4128 | 698.3022 | 562.9048 | 158.3248 | 242.5354 | 46871.7538 | 253.8835
| 115.7928 | 242.5878 | 91.972 | 142.93 | 0 | 0 | 252.7517 | 115.7928 | 646.4294 | 698.3022 | 562.8248 | 158.3748 | 242.57 | 46880.7134 | 253.8698
| 115.8094 | 242.6223 | 91.892 | 143.01 | 0 | 0 | 252.779 | 115.8094 | 646.4461 | 698.3022 | 562.8448 | 158.3848 | 242.6045 | 46891.2416 | 253.8835
| 115.8261 | 242.6569 | 92.042 | 142.84 | 0 | 0 | 252.7517 | 115.8261 | 646.4628 | 698.3022 | 562.8948 | 158.3348 | 242.6401 | 46891.2416 | 253.9244
| 115.8428 | 242.6915 | 92.312 | 142.58 | 0 | 0 | 252.7927 | 115.8428 | 646.4794 | 698.3022 | 562.8548 | 158.3848 | 242.6747 | 46906.9063 | 253.8562
| 115.8594 | 242.7271 | 92.262 | 142.74 | 0 | 0 | 252.8199 | 115.8594 | 646.4961 | 698.3022 | 562.7248 | 158.4948 | 242.7103 | 46922.7688 | 253.8971
| 115.8761 | 242.7616 | 92.342 | 142.64 | 0 | 0 | 252.779 | 115.8761 | 646.5128 | 698.3022 | 562.6748 | 158.5448 | 242.7449 | 46931.5304 | 253.8835
| 115.8928 | 242.7973 | 92.262 | 142.74 | 0 | 0 | 252.7927 | 115.8928 | 646.5294 | 698.3022 | 562.7748 | 158.5348 | 242.7795 | 46961.562 | 253.8698
| 115.9094 | 242.8318 | 92.592 | 142.5 | 0 | 0 | 252.8199 | 115.9094 | 646.5461 | 698.3022 | 562.6948 | 158.4948 | 242.814 | 46954.3081 | 253.8289
| 115.9261 | 242.8664 | 92.362 | 142.74 | 0 | 0 | 252.7654 | 115.9261 | 646.5628 | 698.3022 | 562.9848 | 158.2148 | 242.8496 | 46971.1681 | 253.8153
| 115.9428 | 242.901 | 92.592 | 142.55 | 0 | 0 | 252.779 | 115.9428 | 646.5794 | 698.3022 | 562.9748 | 158.2148 | 242.8842 | 46986.9645 | 253.8562
| 115.9594 | 242.9366 | 92.452 | 142.7 | 0 | 0 | 252.8199 | 115.9594 | 646.5961 | 698.3022 | 562.9348 | 158.3348 | 242.9198 | 46986.4372 | 253.8562
| 115.9761 | 242.9711 | 92.642 | 142.55 | 0 | 0 | 252.8063 | 115.9761 | 646.6128 | 698.3022 | 562.9048 | 158.3748 | 242.9544 | 47018.9081 | 253.8835
| 115.9928 | 243.0068 | 92.482 | 142.77 | 0 | 0 | 252.8336 | 115.9928 | 646.6294 | 698.3022 | 562.8348 | 158.4148 | 242.9889 | 47009.5078 | 253.8153
| 116.0094 | 243.0413 | 92.682 | 142.6 | 0 | 0 | 252.7927 | 116.0094 | 646.6461 | 698.3022 | 562.9248 | 158.2948 | 243.0246 | 47043.0788 | 253.788
| 116.0261 | 243.0759 | 92.492 | 142.85 | 0 | 0 | 252.7927 | 116.0261 | 646.6628 | 698.3022 | 562.8848 | 158.4148 | 243.0591 | 47017.2231 | 253.8426
| 116.0428 | 243.1115 | 92.552 | 142.84 | 0 | 0 | 252.7927 | 116.0428 | 646.6794 | 698.3022 | 562.7848 | 158.3948 | 243.0937 | 47061.2764 | 253.788
| 116.0594 | 243.1461 | 92.762 | 142.6 | 0 | 0 | 252.8336 | 116.0594 | 646.6961 | 698.3022 | 562.7748 | 158.4548 | 243.1293 | 47025.3701 | 253.8289
| 116.0761 | 243.1806 | 92.742 | 142.69 | 0 | 0 | 252.8336 | 116.0761 | 646.7128 | 698.3022 | 562.8848 | 158.3748 | 243.1639 | 47069.1525 | 253.8562
| 116.0928 | 243.2162 | 92.852 | 142.63 | 0 | 0 | 252.8336 | 116.0928 | 646.7294 | 698.3022 | 562.9648 | 158.2348 | 243.1984 | 47052.7415 | 253.8289
| 116.1094 | 243.2508 | 92.752 | 142.7 | 0 | 0 | 252.8472 | 116.1094 | 646.7461 | 698.3022 | 562.9148 | 158.3348 | 243.2341 | 47076.9044 | 253.8017
| 116.1261 | 243.2854 | 92.762 | 142.73 | 0 | 0 | 252.7927 | 116.1261 | 646.7628 | 698.3022 | 562.9648 | 158.2748 | 243.2686 | 47100.7455 | 253.8153
| 116.1428 | 243.321 | 92.532 | 143 | 0 | 0 | 252.8608 | 116.1428 | 646.7794 | 698.3022 | 562.9448 | 158.2748 | 243.3032 | 47117.6835 | 253.7608
| 116.1594 | 243.3556 | 92.842 | 142.71 | 0 | 0 | 252.8336 | 116.1594 | 646.7961 | 698.3022 | 562.6948 | 158.5748 | 243.3388 | 47077.6091 | 253.8017
| 116.1761 | 243.3901 | 92.892 | 142.7 | 0 | 0 | 252.8063 | 116.1761 | 646.8128 | 698.3022 | 562.8448 | 158.3748 | 243.3734 | 47125.0109 | 253.8017
| 116.1928 | 243.4247 | 92.972 | 142.7 | 0 | 0 | 252.8199 | 116.1928 | 646.8294 | 698.3022 | 562.9848 | 158.2648 | 243.409 | 47124.4549 | 253.7335
| 116.2094 | 243.4603 | 92.962 | 142.72 | 0 | 0 | 252.8881 | 116.2094 | 646.8461 | 698.3022 | 562.8248 | 158.4248 | 243.4436 | 47150.1421 | 253.7608
| 116.2261 | 243.4959 | 92.962 | 142.7 | 0 | 0 | 252.8608 | 116.2261 | 646.8628 | 698.3022 | 562.8448 | 158.3448 | 243.4781 | 47150.0594 | 253.7471
| 116.2428 | 243.5305 | 92.652 | 143.1 | 0 | 0 | 252.8472 | 116.2428 | 646.8794 | 698.3022 | 562.8248 | 158.3848 | 243.5127 | 47140.8074 | 253.7744
| 116.2594 | 243.5651 | 92.792 | 142.98 | 0 | 0 | 252.929 | 116.2594 | 646.8961 | 698.3022 | 562.8148 | 158.3648 | 243.5483 | 47165.8558 | 253.7608
| 116.2761 | 243.5996 | 92.992 | 142.82 | 0 | 0 | 252.8608 | 116.2761 | 646.9128 | 698.3022 | 562.6948 | 158.5048 | 243.5829 | 47173.7687 | 253.7335
| 116.2928 | 243.6352 | 93.142 | 142.76 | 0 | 0 | 252.8881 | 116.2928 | 646.9294 | 698.3022 | 562.8948 | 158.3548 | 243.6185 | 47189.5285 | 253.7608
| 116.3094 | 243.6698 | 93.252 | 142.59 | 0 | 0 | 252.8199 | 116.3094 | 646.9461 | 698.3022 | 562.8748 | 158.3948 | 243.653 | 47196.7244 | 253.8017
| 116.3261 | 243.7054 | 93.252 | 142.68 | 0 | 0 | 252.8608 | 116.3264 | 646.9631 | 698.3022 | 562.7848 | 158.4548 | 243.6876 | 47224.8127 | 253.7199
| 116.3428 | 243.74 | 93.032 | 142.93 | 0 | 0 | 252.9017 | 116.3431 | 646.9797 | 698.3022 | 562.7448 | 158.5148 | 243.7222 | 47223.247 | 253.7608
| 116.3594 | 243.7746 | 93.132 | 142.8 | 0 | 0 | 252.8608 | 116.3597 | 646.9964 | 698.3022 | 562.8248 | 158.3748 | 243.7578 | 47233.1208 | 253.788
| 116.3761 | 243.8091 | 93.292 | 142.72 | 0 | 0 | 252.8881 | 116.3764 | 647.0131 | 698.3022 | 563.0248 | 158.1748 | 243.7924 | 47242.0021 | 253.7744
| 116.3928 | 243.8447 | 93.122 | 142.92 | 0 | 0 | 252.9017 | 116.3931 | 647.0297 | 698.3022 | 562.9548 | 158.2348 | 243.828 | 47233.6649 | 253.7335
| 116.4094 | 243.8793 | 93.102 | 142.98 | 0 | 0 | 252.8745 | 116.4097 | 647.0464 | 698.3022 | 563.0148 | 158.2048 | 243.8625 | 47249.5563 | 253.8017
| 116.4261 | 243.9139 | 93.392 | 142.72 | 0 | 0 | 252.8881 | 116.4264 | 647.0631 | 698.3022 | 562.8848 | 158.3848 | 243.8971 | 47273.7189 | 253.7744
| 116.4431 | 243.9495 | 93.292 | 142.9 | 0 | 0 | 252.8881 | 116.4431 | 647.0797 | 698.3022 | 562.9948 | 158.2448 | 243.9317 | 47265.0356 | 253.8153
| 116.4597 | 243.984 | 93.272 | 142.88 | 0 | 0 | 252.8608 | 116.4597 | 647.0964 | 698.3022 | 562.7448 | 158.4848 | 243.9673 | 47273.9826 | 253.8017
| 116.4764 | 244.0197 | 93.372 | 142.85 | 0 | 0 | 252.8608 | 116.4764 | 647.1131 | 698.3022 | 562.8348 | 158.4148 | 244.0019 | 47265.4477 | 253.7744
| 116.4931 | 244.0542 | 93.632 | 142.63 | 0 | 0 | 252.8745 | 116.4931 | 647.1297 | 698.3022 | 562.7848 | 158.5048 | 244.0375 | 47305.4069 | 253.8426
| 116.5097 | 244.0888 | 93.312 | 143.04 | 0 | 0 | 252.8745 | 116.5097 | 647.1464 | 698.3022 | 562.8448 | 158.4548 | 244.072 | 47315.5359 | 253.788
| 116.5264 | 244.1234 | 93.352 | 142.98 | 0 | 0 | 252.8199 | 116.5264 | 647.1631 | 698.3022 | 562.8248 | 158.4048 | 244.1066 | 47297.7578 | 253.8153
| 116.5431 | 244.159 | 93.582 | 142.79 | 0 | 0 | 252.8881 | 116.5431 | 647.1797 | 698.3022 | 562.7548 | 158.4948 | 244.1412 | 47322.1182 | 253.8426
| 116.5597 | 244.1935 | 93.632 | 142.77 | 0 | 0 | 252.8472 | 116.5597 | 647.1964 | 698.3022 | 562.7548 | 158.5148 | 244.1768 | 47329.6725 | 253.8153
| 116.5764 | 244.2292 | 93.722 | 142.72 | 0 | 0 | 252.8199 | 116.5764 | 647.2131 | 698.3022 | 562.8648 | 158.3848 | 244.2113 | 47345.8934 | 253.788
| 116.5931 | 244.2637 | 93.832 | 142.64 | 0 | 0 | 252.8472 | 116.5931 | 647.2297 | 698.3022 | 562.9148 | 158.3848 | 244.247 | 47346.9975 | 253.8153
| 116.6097 | 244.2983 | 93.862 | 142.63 | 0 | 0 | 252.8063 | 116.6097 | 647.2464 | 698.3022 | 562.9448 | 158.3248 | 244.2815 | 47354.5231 | 253.788
| 116.6264 | 244.3329 | 93.312 | 143.23 | 0 | 0 | 252.8608 | 116.6264 | 647.2631 | 698.3022 | 562.8248 | 158.3848 | 244.3161 | 47362.6048 | 253.7744
| 116.6431 | 244.3685 | 93.782 | 142.81 | 0 | 0 | 252.8063 | 116.6431 | 647.2797 | 698.3022 | 562.8248 | 158.4948 | 244.3517 | 47381.3669 | 253.8153
| 116.6597 | 244.403 | 93.782 | 142.82 | 0 | 0 | 252.8336 | 116.6597 | 647.2964 | 698.3022 | 562.7848 | 158.5348 | 244.3863 | 47412.8285 | 253.8017
| 116.6764 | 244.4376 | 93.742 | 142.86 | 0 | 0 | 252.8336 | 116.6764 | 647.3131 | 698.3022 | 562.8248 | 158.4248 | 244.4208 | 47389.8733 | 253.788
| 116.6931 | 244.4732 | 93.892 | 142.75 | 0 | 0 | 252.7927 | 116.6931 | 647.3297 | 698.3022 | 562.8348 | 158.4748 | 244.4565 | 47412.8945 | 253.788
| 116.7097 | 244.5078 | 93.932 | 142.89 | 0 | 0 | 252.779 | 116.7097 | 647.3464 | 698.3022 | 562.8048 | 158.4648 | 244.491 | 47437.2919 | 253.8017
| 116.7264 | 244.5434 | 93.942 | 142.78 | 0 | 0 | 252.7927 | 116.7264 | 647.3631 | 698.3022 | 562.8348 | 158.4348 | 244.5256 | 47444.978 | 253.788
| 116.7431 | 244.578 | 94.182 | 142.59 | 0 | 0 | 252.8199 | 116.7431 | 647.3797 | 698.3022 | 562.8148 | 158.4448 | 244.5612 | 47437.7163 | 253.8017
| 116.7597 | 244.6125 | 94.052 | 142.75 | 0 | 0 | 252.7381 | 116.7597 | 647.3964 | 698.3022 | 562.8748 | 158.4148 | 244.5958 | 47501.8751 | 253.7335
| 116.7764 | 244.6471 | 93.852 | 142.96 | 0 | 0 | 252.7108 | 116.7764 | 647.4131 | 698.3022 | 562.8348 | 158.4348 | 244.6303 | 47493.2455 | 253.7335
| 116.7931 | 244.6827 | 93.772 | 143.08 | 0 | 0 | 252.7517 | 116.7931 | 647.4297 | 698.3022 | 562.7048 | 158.5448 | 244.6659 | 47470.6776 | 253.7062
| 116.8097 | 244.7173 | 94.352 | 142.55 | 0 | 0 | 252.7245 | 116.8097 | 647.4464 | 698.3022 | 562.7948 | 158.5048 | 244.7005 | 47486.7952 | 253.7062
| 116.8264 | 244.7529 | 93.982 | 142.93 | 0 | 0 | 252.7108 | 116.8264 | 647.4631 | 698.3022 | 562.7748 | 158.5548 | 244.7361 | 47486.5971 | 253.8289
| 116.8431 | 244.7875 | 93.892 | 143.08 | 0 | 0 | 252.7108 | 116.8431 | 647.4797 | 698.3022 | 562.9048 | 158.3848 | 244.7707 | 47470.4136 | 253.788
| 116.8597 | 244.822 | 94.402 | 142.61 | 0 | 0 | 252.629 | 116.8597 | 647.4964 | 698.3022 | 562.8148 | 158.4448 | 244.8053 | 47529.2467 | 253.7335
| 116.8764 | 244.8576 | 94.442 | 142.6 | 0 | 0 | 252.6972 | 116.8764 | 647.5131 | 698.3022 | 562.8848 | 158.3948 | 244.8398 | 47545.5623 | 253.7199
| 116.8931 | 244.8922 | 94.472 | 142.59 | 0 | 0 | 252.6972 | 116.8931 | 647.5297 | 698.3022 | 562.9748 | 158.2548 | 244.8754 | 47544.8167 | 253.7062
| 116.9097 | 244.9268 | 94.022 | 143.1 | 0 | 0 | 252.6972 | 116.9097 | 647.5464 | 698.3022 | 562.8848 | 158.4048 | 244.91 | 47569.2716 | 253.7335
| 116.9264 | 244.9624 | 94.552 | 142.6 | 0 | 0 | 252.629 | 116.9264 | 647.5631 | 698.3022 | 562.9648 | 158.3448 | 244.9456 | 47578.2594 | 253.7062
| 116.9431 | 244.9969 | 94.082 | 143.08 | 0 | 0 | 252.629 | 116.9431 | 647.5797 | 698.3022 | 562.7948 | 158.5048 | 244.9802 | 47602.4591 | 253.7608
| 116.9597 | 245.0315 | 94.352 | 142.87 | 0 | 0 | 252.6018 | 116.9597 | 647.5964 | 698.3022 | 562.9048 | 158.3648 | 245.0148 | 47618.7464 | 253.7062
| 116.9764 | 245.0661 | 94.532 | 142.77 | 0 | 0 | 252.629 | 116.9764 | 647.6131 | 698.3022 | 562.7748 | 158.5148 | 245.0493 | 47578.033 | 253.7199
| 116.9931 | 245.1017 | 94.652 | 142.66 | 0 | 0 | 252.6699 | 116.9931 | 647.6297 | 698.3022 | 562.8148 | 158.4448 | 245.0849 | 47617.737 | 253.7062
| 117.0097 | 245.1373 | 94.442 | 142.9 | 0 | 0 | 252.6018 | 117.0097 | 647.6464 | 698.3022 | 562.8148 | 158.4248 | 245.1195 | 47609.8244 | 253.7199
| 117.0264 | 245.1719 | 94.722 | 142.65 | 0 | 0 | 252.5608 | 117.0264 | 647.6631 | 698.3022 | 562.8148 | 158.3848 | 245.1551 | 47596.5093 | 253.6926
| 117.0431 | 245.2064 | 94.282 | 143.14 | 0 | 0 | 252.5472 | 117.0431 | 647.6797 | 698.3022 | 563.0248 | 158.2648 | 245.1897 | 47624.8668 | 253.6653
| 117.0597 | 245.241 | 94.262 | 143.2 | 0 | 0 | 252.5745 | 117.0597 | 647.6964 | 698.3022 | 562.7548 | 158.4848 | 245.2242 | 47635.0336 | 253.6789
| 117.0764 | 245.2766 | 94.602 | 142.79 | 0 | 0 | 252.5745 | 117.0764 | 647.7131 | 698.3022 | 562.8448 | 158.4548 | 245.2588 | 47674.1435 | 253.6517
| 117.0931 | 245.3112 | 94.772 | 142.76 | 0 | 0 | 252.5608 | 117.0931 | 647.7297 | 698.3022 | 562.7848 | 158.4848 | 245.2944 | 47649.8493 | 253.638
| 117.1097 | 245.3468 | 94.712 | 142.83 | 0 | 0 | 252.4927 | 117.1097 | 647.7464 | 698.3022 | 562.8648 | 158.4048 | 245.329 | 47674.3415 | 253.6653
| 117.1264 | 245.3814 | 94.542 | 143.03 | 0 | 0 | 252.5063 | 117.1264 | 647.7631 | 698.3022 | 562.8348 | 158.4648 | 245.3646 | 47685.9448 | 253.6244
| 117.1431 | 245.4159 | 95.282 | 142.3 | 0 | 0 | 252.5472 | 117.1431 | 647.7797 | 698.3022 | 562.7348 | 158.6148 | 245.3992 | 47716.3597 | 253.6517
| 117.1597 | 245.4505 | 94.872 | 142.75 | 0 | 0 | 252.5608 | 117.1597 | 647.7964 | 698.3022 | 562.7348 | 158.6048 | 245.4337 | 47717.5006 | 253.6653
| 117.1764 | 245.4861 | 94.792 | 142.93 | 0 | 0 | 252.5472 | 117.1764 | 647.8131 | 698.3022 | 562.8548 | 158.4448 | 245.4683 | 47749.943 | 253.6789
| 117.1931 | 245.5207 | 95.112 | 142.63 | 0 | 0 | 252.5063 | 117.1931 | 647.8297 | 698.3022 | 562.7348 | 158.5848 | 245.5039 | 47750.1693 | 253.6653
| 117.2097 | 245.5552 | 95.002 | 142.72 | 0 | 0 | 252.5063 | 117.2097 | 647.8464 | 698.3022 | 562.8048 | 158.4948 | 245.5385 | 47726.1677 | 253.6517
| 117.2264 | 245.5909 | 94.922 | 142.89 | 0 | 0 | 252.5608 | 117.2264 | 647.8631 | 698.3022 | 562.7648 | 158.4648 | 245.5741 | 47782.9421 | 253.6108
| 117.2431 | 245.6254 | 95.222 | 142.61 | 0 | 0 | 252.5199 | 117.2431 | 647.8797 | 698.3022 | 562.8448 | 158.3548 | 245.6087 | 47783.4988 | 253.5699
| 117.2597 | 245.661 | 94.832 | 143.01 | 0 | 0 | 252.5199 | 117.2597 | 647.8964 | 698.3022 | 562.8448 | 158.4248 | 245.6432 | 47798.0501 | 253.6108
| 117.2764 | 245.6956 | 95.042 | 142.85 | 0 | 0 | 252.4927 | 117.2764 | 647.9131 | 698.3022 | 562.5948 | 158.6548 | 245.6789 | 47782.81 | 253.529
| 117.2931 | 245.7302 | 94.892 | 143.03 | 0 | 0 | 252.5336 | 117.2931 | 647.9297 | 698.3022 | 562.7648 | 158.4948 | 245.7134 | 47767.3717 | 253.5971
| 117.3097 | 245.7647 | 95.342 | 142.61 | 0 | 0 | 252.5199 | 117.3097 | 647.9464 | 698.3022 | 562.7848 | 158.4848 | 245.748 | 47813.7808 | 253.6108
| 117.3264 | 245.8004 | 95.162 | 142.81 | 0 | 0 | 252.4654 | 117.3264 | 647.9631 | 698.3022 | 562.8048 | 158.4948 | 245.7836 | 47823.4194 | 253.5699
| 117.3431 | 245.8349 | 95.292 | 142.77 | 0 | 0 | 252.479 | 117.3431 | 647.9797 | 698.3022 | 562.8748 | 158.3448 | 245.8182 | 47823.5896 | 253.5971
| 117.3597 | 245.8705 | 95.432 | 142.64 | 0 | 0 | 252.479 | 117.3597 | 647.9964 | 698.3022 | 562.8948 | 158.3648 | 245.8527 | 47807.2361 | 253.5835
| 117.3764 | 245.9051 | 95.342 | 142.75 | 0 | 0 | 252.5063 | 117.3764 | 648.0131 | 698.3022 | 562.8648 | 158.3748 | 245.8883 | 47859.0343 | 253.5971
| 117.3931 | 245.9397 | 95.342 | 142.83 | 0 | 0 | 252.4654 | 117.3931 | 648.0297 | 698.3022 | 562.8448 | 158.3948 | 245.9229 | 47889.0615 | 253.638
| 117.4097 | 245.9742 | 95.492 | 142.63 | 0 | 0 | 252.5199 | 117.4097 | 648.0464 | 698.3022 | 562.8048 | 158.4648 | 245.9575 | 47906.3865 | 253.5699
| 117.4264 | 246.0099 | 95.422 | 142.69 | 0 | 0 | 252.4927 | 117.4264 | 648.0631 | 698.3022 | 562.8048 | 158.4348 | 245.992 | 47899.9742 | 253.6244
| 117.4431 | 246.0444 | 95.292 | 142.96 | 0 | 0 | 252.4245 | 117.4431 | 648.0797 | 698.3022 | 562.7948 | 158.4448 | 246.0277 | 47921.5983 | 253.6108
| 117.4597 | 246.08 | 95.362 | 142.93 | 0 | 0 | 252.5063 | 117.4597 | 648.0964 | 698.3022 | 562.9048 | 158.3348 | 246.0633 | 47907.3017 | 253.6244
| 117.4764 | 246.1146 | 95.212 | 143.08 | 0 | 0 | 252.4518 | 117.4764 | 648.1131 | 698.3022 | 562.8348 | 158.4248 | 246.0978 | 47955.437 | 253.5971
| 117.4931 | 246.1492 | 95.552 | 142.75 | 0 | 0 | 252.4654 | 117.4931 | 648.1297 | 698.3022 | 562.7848 | 158.5348 | 246.1324 | 47946.279 | 253.5971
| 117.5097 | 246.1848 | 95.742 | 142.61 | 0 | 0 | 252.4518 | 117.5097 | 648.1464 | 698.3022 | 562.8948 | 158.3448 | 246.167 | 47953.7766 | 253.5699
| 117.5264 | 246.2193 | 95.532 | 142.85 | 0 | 0 | 252.4381 | 117.5264 | 648.1631 | 698.3022 | 562.9148 | 158.3648 | 246.2015 | 47971.7523 | 253.5835
| 117.5431 | 246.2539 | 95.713 | 142.7 | 0 | 0 | 252.4927 | 117.5433 | 648.18 | 698.3022 | 562.8648 | 158.4448 | 246.2372 | 47978.8818 | 253.6244
| 117.5597 | 246.2895 | 95.702 | 142.73 | 0 | 0 | 252.4654 | 117.56 | 648.1967 | 698.3022 | 562.7848 | 158.5048 | 246.2728 | 47995.4615 | 253.5835
| 117.5764 | 246.3241 | 95.582 | 142.91 | 0 | 0 | 252.5199 | 117.5767 | 648.2133 | 698.3022 | 562.7848 | 158.4848 | 246.3073 | 48014.006 | 253.6244
| 117.5931 | 246.3587 | 95.772 | 142.77 | 0 | 0 | 252.5336 | 117.5933 | 648.23 | 698.3022 | 562.8148 | 158.4448 | 246.3419 | 48028.7273 | 253.6244
| 117.6097 | 246.3943 | 95.492 | 143.03 | 0 | 0 | 252.5063 | 117.61 | 648.2467 | 698.3022 | 562.8448 | 158.4248 | 246.3765 | 48062.6319 | 253.6244
| 117.6264 | 246.4288 | 95.692 | 142.87 | 0 | 0 | 252.629 | 117.6267 | 648.2633 | 698.3022 | 562.8248 | 158.5148 | 246.411 | 48036.6021 | 253.6108
| 117.6431 | 246.4634 | 95.572 | 143 | 0 | 0 | 252.5745 | 117.6433 | 648.28 | 698.3022 | 562.9248 | 158.3548 | 246.4466 | 48029.6706 | 253.638
| 117.6597 | 246.499 | 96.143 | 142.47 | 0 | 0 | 252.6018 | 117.66 | 648.2967 | 698.3022 | 562.8248 | 158.4348 | 246.4812 | 48094.5178 | 253.5835
| 117.6767 | 246.5336 | 95.802 | 142.87 | 0 | 0 | 252.6018 | 117.6767 | 648.3133 | 698.3022 | 562.9148 | 158.4148 | 246.5168 | 48054.1906 | 253.5426
| 117.6933 | 246.5682 | 95.862 | 142.88 | 0 | 0 | 252.6154 | 117.6933 | 648.33 | 698.3022 | 562.8148 | 158.4648 | 246.5514 | 48102.0718 | 253.5971
| 117.71 | 246.6038 | 96.252 | 142.43 | 0 | 0 | 252.6699 | 117.71 | 648.3467 | 698.3022 | 562.8748 | 158.4048 | 246.586 | 48094.7441 | 253.5562
| 117.7267 | 246.6383 | 96.042 | 142.75 | 0 | 0 | 252.5881 | 117.7267 | 648.3633 | 698.3022 | 562.8448 | 158.4548 | 246.6216 | 48127.1485 | 253.5562
| 117.7433 | 246.6729 | 95.992 | 142.78 | 0 | 0 | 252.6563 | 117.7433 | 648.38 | 698.3022 | 562.9048 | 158.4048 | 246.6561 | 48101.8736 | 253.529
| 117.76 | 246.7085 | 96.163 | 142.67 | 0 | 0 | 252.5881 | 117.76 | 648.3967 | 698.3022 | 562.8048 | 158.4748 | 246.6907 | 48134.9669 | 253.5426
| 117.7767 | 246.7431 | 96.083 | 142.79 | 0 | 0 | 252.629 | 117.7767 | 648.4133 | 698.3022 | 562.8248 | 158.4448 | 246.7263 | 48150.7638 | 253.5426
| 117.7933 | 246.7776 | 96.302 | 142.62 | 0 | 0 | 252.629 | 117.7933 | 648.43 | 698.3022 | 562.6848 | 158.6048 | 246.7609 | 48150.99 | 253.529
| 117.81 | 246.8133 | 96.192 | 142.69 | 0 | 0 | 252.6699 | 117.81 | 648.4467 | 698.3022 | 562.8048 | 158.4848 | 246.7955 | 48185.8498 | 253.5017
| 117.8267 | 246.8478 | 96.132 | 142.82 | 0 | 0 | 252.6563 | 117.8267 | 648.4633 | 698.3022 | 562.8248 | 158.4948 | 246.8311 | 48202.4573 | 253.5017
| 117.8433 | 246.8824 | 96.202 | 142.82 | 0 | 0 | 252.6699 | 117.8433 | 648.48 | 698.3022 | 562.7948 | 158.5048 | 246.8656 | 48194.5451 | 253.5153
| 117.86 | 246.918 | 96.353 | 142.68 | 0 | 0 | 252.6427 | 117.86 | 648.4967 | 698.3022 | 562.7848 | 158.5148 | 246.9002 | 48201.8728 | 253.5426
| 117.8767 | 246.9526 | 96.253 | 142.78 | 0 | 0 | 252.7108 | 117.8767 | 648.5133 | 698.3022 | 563.0148 | 158.2548 | 246.9358 | 48234.2495 | 253.5153
| 117.8933 | 246.9871 | 96.503 | 142.56 | 0 | 0 | 252.7381 | 117.8933 | 648.53 | 698.3022 | 562.6648 | 158.6348 | 246.9704 | 48250.4987 | 253.4881
| 117.91 | 247.0228 | 96.322 | 142.79 | 0 | 0 | 252.7108 | 117.91 | 648.5467 | 698.3022 | 562.7348 | 158.4848 | 247.006 | 48252.1034 | 253.4744
| 117.9267 | 247.0573 | 96.392 | 142.8 | 0 | 0 | 252.6972 | 117.9267 | 648.5633 | 698.3022 | 562.7748 | 158.4948 | 247.0406 | 48243.3694 | 253.4199
| 117.9433 | 247.0919 | 96.362 | 142.82 | 0 | 0 | 252.6972 | 117.9433 | 648.58 | 698.3022 | 562.6748 | 158.5748 | 247.0751 | 48267.994 | 253.4881
| 117.96 | 247.1265 | 96.468 | 142.755 | 0 | 0 | 252.7517 | 117.96 | 648.5967 | 698.3022 | 562.7948 | 158.4448 | 247.1097 | 48243.5679 | 253.4472
| 117.9767 | 247.1621 | 96.493 | 142.79 | 0 | 0 | 252.7517 | 117.9767 | 648.6133 | 698.3022 | 562.8648 | 158.4048 | 247.1453 | 48249.9802 | 253.4472
| 117.9933 | 247.1977 | 96.863 | 142.43 | 0 | 0 | 252.7927 | 117.9933 | 648.63 | 698.3022 | 562.9048 | 158.3748 | 247.1799 | 48298.54 | 253.4881
| 118.01 | 247.2322 | 96.372 | 142.88 | 0 | 0 | 252.7517 | 118.01 | 648.6467 | 698.3022 | 562.7948 | 158.5648 | 247.2155 | 48291.3996 | 253.4472
| 118.0267 | 247.2668 | 96.622 | 142.77 | 0 | 0 | 252.7927 | 118.0267 | 648.6633 | 698.3022 | 562.6048 | 158.7248 | 247.2501 | 48314.2986 | 253.4335
| 118.0433 | 247.3014 | 96.552 | 142.81 | 0 | 0 | 252.8063 | 118.0433 | 648.68 | 698.3022 | 562.9548 | 158.3448 | 247.2846 | 48341.3122 | 253.5017
| 118.06 | 247.337 | 96.662 | 142.72 | 0 | 0 | 252.7517 | 118.06 | 648.6967 | 698.3022 | 562.9248 | 158.3848 | 247.3192 | 48315.5059 | 253.4744
| 118.0767 | 247.3716 | 96.713 | 142.73 | 0 | 0 | 252.7927 | 118.0767 | 648.7133 | 698.3022 | 562.8348 | 158.4248 | 247.3548 | 48334.249 | 253.4881
| 118.0933 | 247.4072 | 96.823 | 142.67 | 0 | 0 | 252.7927 | 118.0933 | 648.73 | 698.3022 | 562.8648 | 158.4348 | 247.3894 | 48333.626 | 253.4335
| 118.11 | 247.4417 | 97.013 | 142.49 | 0 | 0 | 252.779 | 118.11 | 648.7467 | 698.3022 | 562.8548 | 158.4748 | 247.425 | 48349.1584 | 253.4608
| 118.1267 | 247.4763 | 96.832 | 142.7 | 0 | 0 | 252.7927 | 118.1267 | 648.7633 | 698.3022 | 562.8248 | 158.4548 | 247.4596 | 48382.7426 | 253.4472
| 118.1433 | 247.5109 | 96.882 | 142.68 | 0 | 0 | 252.8063 | 118.1433 | 648.78 | 698.3022 | 562.8848 | 158.4248 | 247.4941 | 48384.3359 | 253.4608
| 118.16 | 247.5465 | 97.052 | 142.53 | 0 | 0 | 252.8336 | 118.16 | 648.7967 | 698.3022 | 562.7948 | 158.5248 | 247.5287 | 48422.3424 | 253.4199
| 118.1767 | 247.5811 | 96.973 | 142.67 | 0 | 0 | 252.8199 | 118.1767 | 648.8133 | 698.3022 | 562.6248 | 158.7448 | 247.5643 | 48431.131 | 253.4608
| 118.1933 | 247.6156 | 96.723 | 143.01 | 0 | 0 | 252.7927 | 118.1933 | 648.83 | 698.3022 | 562.8448 | 158.4348 | 247.5989 | 48415.6377 | 253.4881
| 118.21 | 247.6512 | 97.033 | 142.7 | 0 | 0 | 252.8336 | 118.21 | 648.8467 | 698.3022 | 562.7248 | 158.6348 | 247.6345 | 48422.4361 | 253.5017
| 118.2267 | 247.6858 | 97.083 | 142.66 | 0 | 0 | 252.8336 | 118.2267 | 648.8633 | 698.3022 | 562.8148 | 158.4848 | 247.669 | 48465.6842 | 253.4608
| 118.2433 | 247.7214 | 97.012 | 142.81 | 0 | 0 | 252.8608 | 118.2433 | 648.88 | 698.3022 | 562.7848 | 158.5548 | 247.7036 | 48463.8662 | 253.4608
| 118.26 | 247.756 | 96.932 | 142.89 | 0 | 0 | 252.8336 | 118.26 | 648.8967 | 698.3022 | 562.8748 | 158.4148 | 247.7382 | 48499.4156 | 253.4881
| 118.2767 | 247.7906 | 97.082 | 142.76 | 0 | 0 | 252.8199 | 118.2767 | 648.9133 | 698.3022 | 562.8448 | 158.4948 | 247.7738 | 48490.3232 | 253.5017
| 118.2933 | 247.8251 | 97.003 | 142.86 | 0 | 0 | 252.8199 | 118.2933 | 648.93 | 698.3022 | 562.8148 | 158.4848 | 247.8084 | 48500.1857 | 253.5153
| 118.31 | 247.8607 | 97.203 | 142.71 | 0 | 0 | 252.7927 | 118.31 | 648.9467 | 698.3022 | 562.9348 | 158.3848 | 247.844 | 48506.1864 | 253.5153
| 118.3267 | 247.8963 | 97.163 | 142.83 | 0 | 0 | 252.8199 | 118.3267 | 648.9633 | 698.3022 | 562.8248 | 158.4548 | 247.8785 | 48515.2126 | 253.4744
| 118.3433 | 247.9309 | 96.993 | 143.04 | 0 | 0 | 252.8199 | 118.3433 | 648.98 | 698.3022 | 562.9748 | 158.3648 | 247.9131 | 48554.6798 | 253.4881
| 118.36 | 247.9655 | 97.522 | 142.5 | 0 | 0 | 252.8063 | 118.36 | 648.9967 | 698.3022 | 562.9348 | 158.3948 | 247.9487 | 48515.5981 | 253.4608
| 118.3767 | 248 | 97.462 | 142.55 | 0 | 0 | 252.8199 | 118.3767 | 649.0133 | 698.3022 | 562.8048 | 158.5048 | 247.9833 | 48531.4614 | 253.4881
| 118.3933 | 248.0357 | 97.413 | 142.67 | 0 | 0 | 252.7654 | 118.3933 | 649.03 | 698.3022 | 562.9048 | 158.3948 | 248.0179 | 48572.109 | 253.5017
| 118.41 | 248.0702 | 97.263 | 142.87 | 0 | 0 | 252.8063 | 118.41 | 649.0467 | 698.3022 | 562.7548 | 158.5848 | 248.0535 | 48596.4554 | 253.5426
| 118.4267 | 248.1048 | 97.363 | 142.79 | 0 | 0 | 252.7517 | 118.4267 | 649.0633 | 698.3022 | 562.8848 | 158.4348 | 248.088 | 48611.841 | 253.4608
| 118.4433 | 248.1404 | 97.293 | 142.88 | 0 | 0 | 252.7927 | 118.4433 | 649.08 | 698.3022 | 562.9348 | 158.4248 | 248.1226 | 48580.5919 | 253.529
| 118.46 | 248.175 | 97.652 | 142.62 | 0 | 0 | 252.7381 | 118.46 | 649.0967 | 698.3022 | 562.9748 | 158.4448 | 248.1582 | 48610.4621 | 253.5562
| 118.4767 | 248.2095 | 97.602 | 142.65 | 0 | 0 | 252.7108 | 118.4767 | 649.1133 | 698.3022 | 562.8548 | 158.5148 | 248.1928 | 48595.7788 | 253.4744
| 118.4933 | 248.2452 | 97.503 | 142.77 | 0 | 0 | 252.779 | 118.4933 | 649.13 | 698.3022 | 562.8448 | 158.5148 | 248.2273 | 48647.2718 | 253.529
| 118.51 | 248.2797 | 97.503 | 142.77 | 0 | 0 | 252.6972 | 118.51 | 649.1467 | 698.3022 | 562.9848 | 158.3948 | 248.263 | 48639.8111 | 253.4881
| 118.5267 | 248.3143 | 97.473 | 142.84 | 0 | 0 | 252.6836 | 118.5267 | 649.1633 | 698.3022 | 562.8548 | 158.5248 | 248.2975 | 48646.6615 | 253.4744
| 118.5433 | 248.3489 | 97.553 | 142.8 | 0 | 0 | 252.779 | 118.5433 | 649.18 | 698.3022 | 562.8948 | 158.4848 | 248.3331 | 48663.2283 | 253.4881
| 118.56 | 248.3845 | 97.623 | 142.86 | 0 | 0 | 252.779 | 118.56 | 649.1967 | 698.3022 | 563.1148 | 158.2448 | 248.3677 | 48654.4804 | 253.4744
| 118.5767 | 248.419 | 97.863 | 142.6 | 0 | 0 | 252.8745 | 118.5767 | 649.2133 | 698.3022 | 562.8348 | 158.5448 | 248.4023 | 48671.9894 | 253.4472
| 118.5933 | 248.4546 | 97.662 | 142.84 | 0 | 0 | 253.0381 | 118.5933 | 649.23 | 698.3022 | 562.9148 | 158.4148 | 248.4368 | 48688.0519 | 253.4608
| 118.61 | 248.4892 | 97.883 | 142.63 | 0 | 0 | 253.1335 | 118.61 | 649.2467 | 698.3022 | 562.8348 | 158.5048 | 248.4725 | 48696.0301 | 253.4472
| 118.6267 | 248.5248 | 97.733 | 142.78 | 0 | 0 | 253.2563 | 118.6267 | 649.2633 | 698.3022 | 562.8648 | 158.5348 | 248.507 | 48689.0204 | 253.4335
| 118.6433 | 248.5594 | 97.953 | 142.63 | 0 | 0 | 253.3653 | 118.6433 | 649.28 | 698.3022 | 562.8248 | 158.5048 | 248.5426 | 48720.5885 | 253.4199
| 118.66 | 248.595 | 97.613 | 143.01 | 0 | 0 | 253.379 | 118.66 | 649.2967 | 698.3022 | 563.0048 | 158.3948 | 248.5772 | 48727.8105 | 253.4472
| 118.6767 | 248.6296 | 97.863 | 142.75 | 0 | 0 | 253.4062 | 118.6767 | 649.3133 | 698.3022 | 562.9448 | 158.4648 | 248.6118 | 48743.8334 | 253.4472
| 118.6933 | 248.6641 | 97.853 | 142.79 | 0 | 0 | 253.3244 | 118.6933 | 649.33 | 698.3022 | 562.9248 | 158.4148 | 248.6463 | 48744.2976 | 253.4199
| 118.71 | 248.6998 | 97.752 | 142.97 | 0 | 0 | 253.3653 | 118.71 | 649.3467 | 698.3022 | 562.7748 | 158.6048 | 248.6819 | 48795.6978 | 253.4199
| 118.7267 | 248.7343 | 97.993 | 142.76 | 0 | 0 | 253.3653 | 118.7267 | 649.3633 | 698.3022 | 562.9232 | 158.4365 | 248.7165 | 48785.8209 | 253.3653
| 118.7433 | 248.7689 | 97.943 | 142.86 | 0 | 0 | 253.3381 | 118.7433 | 649.38 | 698.3022 | 562.9948 | 158.4348 | 248.7521 | 48820.9323 | 253.379
| 118.76 | 248.8045 | 98.313 | 142.53 | 0 | 0 | 253.3517 | 118.76 | 649.3967 | 698.3022 | 562.9148 | 158.4748 | 248.7867 | 48813.1534 | 253.379
| 118.7767 | 248.8391 | 98.113 | 142.75 | 0 | 0 | 253.3926 | 118.7769 | 649.4136 | 698.3022 | 562.9848 | 158.3948 | 248.8213 | 48811.7869 | 253.3653
| 118.7933 | 248.8747 | 97.903 | 142.98 | 0 | 0 | 253.3517 | 118.7936 | 649.4303 | 698.3022 | 562.7548 | 158.6448 | 248.8558 | 48851.5189 | 253.3653
| 118.81 | 248.9092 | 98.202 | 142.72 | 0 | 0 | 253.2972 | 118.8103 | 649.4469 | 698.3022 | 562.9448 | 158.4448 | 248.8914 | 48860.3462 | 253.3653
| 118.8267 | 248.9438 | 98.353 | 142.6 | 0 | 0 | 253.229 | 118.8269 | 649.4636 | 698.3022 | 562.8648 | 158.5448 | 248.926 | 48861.288 | 253.3517
| 118.8433 | 248.9784 | 98.283 | 142.72 | 0 | 0 | 253.2835 | 118.8436 | 649.4803 | 698.3022 | 562.9148 | 158.5048 | 248.9616 | 48861.5797 | 253.4062
| 118.86 | 249.014 | 98.373 | 142.63 | 0 | 0 | 253.3517 | 118.8603 | 649.4969 | 698.3022 | 562.9648 | 158.4548 | 248.9962 | 48885.7135 | 253.379
| 118.8767 | 249.0486 | 98.423 | 142.63 | 0 | 0 | 253.3244 | 118.8769 | 649.5136 | 698.3022 | 562.8548 | 158.4948 | 249.0308 | 48903.3427 | 253.3381
| 118.8933 | 249.0842 | 98.263 | 142.9 | 0 | 0 | 253.2699 | 118.8936 | 649.5303 | 698.3022 | 562.9448 | 158.4948 | 249.0653 | 48919.9076 | 253.4062
| 118.9103 | 249.1187 | 98.123 | 143.03 | 0 | 0 | 253.2563 | 118.9103 | 649.5469 | 698.3022 | 562.8548 | 158.5648 | 249.1009 | 48910.2053 | 253.3244
| 118.9269 | 249.1533 | 98.292 | 142.83 | 0 | 0 | 253.2563 | 118.9269 | 649.5636 | 698.3022 | 562.6848 | 158.7248 | 249.1355 | 48942.0919 | 253.3381
| 118.9436 | 249.1879 | 98.443 | 142.72 | 0 | 0 | 253.2835 | 118.9436 | 649.5803 | 698.3022 | 562.8148 | 158.6248 | 249.1711 | 48934.5642 | 253.3653
| 118.9603 | 249.2235 | 98.423 | 142.77 | 0 | 0 | 253.2699 | 118.9603 | 649.5969 | 698.3022 | 563.0648 | 158.4248 | 249.2057 | 48959.6149 | 253.3244
| 118.9769 | 249.2581 | 98.253 | 143.02 | 0 | 0 | 253.2426 | 118.9769 | 649.6136 | 698.3022 | 562.9448 | 158.4448 | 249.2402 | 48962.0702 | 253.3926
| 118.9936 | 249.2937 | 98.493 | 142.79 | 0 | 0 | 253.2426 | 118.9936 | 649.6303 | 698.3022 | 562.7848 | 158.6048 | 249.2759 | 48969.0401 | 253.3653
| 119.0103 | 249.3282 | 98.473 | 142.87 | 0 | 0 | 253.2972 | 119.0103 | 649.6469 | 698.3022 | 562.7548 | 158.6348 | 249.3104 | 49001.9348 | 253.3926
| 119.0269 | 249.3628 | 98.913 | 142.42 | 0 | 0 | 253.2699 | 119.0269 | 649.6636 | 698.3022 | 562.7948 | 158.6048 | 249.345 | 48961.2873 | 253.3926
| 119.0436 | 249.3974 | 98.743 | 142.66 | 0 | 0 | 253.2563 | 119.0436 | 649.6803 | 698.3022 | 562.9248 | 158.4948 | 249.3806 | 48984.2136 | 253.3517
| 119.0603 | 249.433 | 98.303 | 143.14 | 0 | 0 | 253.2835 | 119.0603 | 649.6969 | 698.3022 | 562.9648 | 158.4148 | 249.4152 | 49001.6431 | 253.3653
| 119.0769 | 249.4676 | 98.753 | 142.75 | 0 | 0 | 253.2563 | 119.0769 | 649.7136 | 698.3022 | 563.0148 | 158.3948 | 249.4508 | 49016.1001 | 253.379
| 119.0936 | 249.5032 | 98.573 | 142.94 | 0 | 0 | 253.3108 | 119.0936 | 649.7303 | 698.3022 | 562.9648 | 158.4948 | 249.4854 | 49034.7219 | 253.3926
| 119.1103 | 249.5377 | 98.683 | 142.86 | 0 | 0 | 253.2426 | 119.1103 | 649.7469 | 698.3022 | 562.8648 | 158.5848 | 249.5199 | 49033.7142 | 253.3926
| 119.1269 | 249.5723 | 98.693 | 142.86 | 0 | 0 | 253.2699 | 119.1269 | 649.7636 | 698.3022 | 562.8548 | 158.5648 | 249.5545 | 49049.2865 | 253.3926
| 119.1436 | 249.6079 | 98.353 | 143.27 | 0 | 0 | 253.2154 | 119.1436 | 649.7803 | 698.3022 | 562.8748 | 158.6248 | 249.5901 | 49063.412 | 253.3517
| 119.1603 | 249.6425 | 99.143 | 142.5 | 0 | 0 | 253.229 | 119.1603 | 649.7969 | 698.3022 | 563.1248 | 158.2748 | 249.6247 | 49044.6434 | 253.3926
| 119.1769 | 249.677 | 99.083 | 142.64 | 0 | 0 | 253.3244 | 119.1769 | 649.8136 | 698.3022 | 563.2348 | 158.1948 | 249.6603 | 49050.3406 | 253.4744
| 119.1936 | 249.7116 | 98.853 | 142.9 | 0 | 0 | 253.2426 | 119.1936 | 649.8303 | 698.3022 | 563.1148 | 158.2848 | 249.6949 | 49067.3444 | 253.4472
| 119.2103 | 249.7472 | 99.043 | 142.74 | 0 | 0 | 253.229 | 119.2103 | 649.8469 | 698.3022 | 563.1648 | 158.1548 | 249.7294 | 49075.2011 | 253.4744
| 119.2269 | 249.7818 | 99.063 | 142.76 | 0 | 0 | 253.229 | 119.2269 | 649.8636 | 698.3022 | 563.0648 | 158.3248 | 249.764 | 49026.4712 | 253.4881
| 119.2436 | 249.8174 | 98.953 | 142.82 | 0 | 0 | 253.2563 | 119.2436 | 649.8803 | 698.3022 | 563.0848 | 158.3348 | 249.7996 | 49057.3768 | 253.5017
| 119.2603 | 249.852 | 99.223 | 142.64 | 0 | 0 | 253.2426 | 119.2603 | 649.8969 | 698.3022 | 563.1848 | 158.1748 | 249.8342 | 49058.4894 | 253.4881
| 119.2769 | 249.8865 | 99.043 | 142.84 | 0 | 0 | 253.2017 | 119.2769 | 649.9136 | 698.3022 | 562.9748 | 158.4148 | 249.8698 | 49042.5603 | 253.5426
| 119.2936 | 249.9211 | 99.152 | 142.75 | 0 | 0 | 253.2017 | 119.2936 | 649.9303 | 698.3022 | 563.1748 | 158.1848 | 249.9043 | 49049.7283 | 253.5153
| 119.3103 | 249.9567 | 99.382 | 142.55 | 0 | 0 | 253.229 | 119.3103 | 649.9469 | 698.3022 | 563.0548 | 158.3548 | 249.9389 | 49074.2483 | 253.529
| 119.3269 | 249.9913 | 99.312 | 142.63 | 0 | 0 | 253.229 | 119.3269 | 649.9636 | 698.3022 | 563.0148 | 158.4048 | 249.9735 | 49043.0784 | 253.6108
| 119.3436 | 250.0269 | 99.272 | 142.73 | 0 | 0 | 253.1881 | 119.3436 | 649.9803 | 698.3022 | 563.1848 | 158.2048 | 250.0091 | 49057.2166 | 253.5971
| 119.3603 | 250.0615 | 99.382 | 142.68 | 0 | 0 | 253.1744 | 119.3603 | 649.9969 | 698.3022 | 563.0548 | 158.3648 | 250.0437 | 49072.3915 | 253.5971
| 119.3769 | 250.096 | 99.232 | 142.82 | 0 | 0 | 253.1744 | 119.3769 | 650.0136 | 698.3022 | 563.1948 | 158.1848 | 250.0793 | 49049.9545 | 253.5562
| 119.3936 | 250.1316 | 99.252 | 142.85 | 0 | 0 | 253.2426 | 119.3936 | 650.0303 | 698.3022 | 563.2448 | 158.1648 | 250.1138 | 49056.7264 | 253.5971
| 119.4103 | 250.1662 | 99.512 | 142.58 | 0 | 0 | 253.229 | 119.4103 | 650.0469 | 698.3022 | 563.2048 | 158.2248 | 250.1484 | 49065.3553 | 253.6108
| 119.4269 | 250.2018 | 99.292 | 142.83 | 0 | 0 | 253.1881 | 119.4269 | 650.0636 | 698.3022 | 563.0248 | 158.2948 | 250.183 | 49073.051 | 253.5835
| 119.4436 | 250.2364 | 99.712 | 142.44 | 0 | 0 | 253.2563 | 119.4436 | 650.0803 | 698.3022 | 563.2448 | 158.0648 | 250.2186 | 49066.8642 | 253.6108
| 119.4603 | 250.271 | 99.502 | 142.72 | 0 | 0 | 253.2154 | 119.4603 | 650.0969 | 698.3022 | 563.1548 | 158.1848 | 250.2532 | 49049.8603 | 253.6653
| 119.4769 | 250.3055 | 99.612 | 142.62 | 0 | 0 | 253.1881 | 119.4769 | 650.1136 | 698.3022 | 563.1148 | 158.2548 | 250.2888 | 49066.1097 | 253.6517
| 119.4936 | 250.3411 | 99.522 | 142.73 | 0 | 0 | 253.2563 | 119.4936 | 650.1303 | 698.3022 | 563.0248 | 158.3548 | 250.3233 | 49034.2236 | 253.638
| 119.5103 | 250.3757 | 99.342 | 142.96 | 0 | 0 | 253.1881 | 119.5103 | 650.1469 | 698.3022 | 563.1148 | 158.2648 | 250.3579 | 49033.1489 | 253.6517
| 119.5269 | 250.4103 | 99.792 | 142.54 | 0 | 0 | 253.2017 | 119.5269 | 650.1636 | 698.3022 | 563.1848 | 158.1948 | 250.3935 | 49057.9991 | 253.638
| 119.5436 | 250.4459 | 99.702 | 142.68 | 0 | 0 | 253.2154 | 119.5436 | 650.1803 | 698.3022 | 563.1848 | 158.2248 | 250.4281 | 49071.2635 | 253.6653
| 119.5603 | 250.4805 | 99.812 | 142.57 | 0 | 0 | 253.2017 | 119.5603 | 650.1969 | 698.3022 | 562.9448 | 158.3548 | 250.4626 | 49041.363 | 253.7199
| 119.5769 | 250.515 | 99.552 | 142.84 | 0 | 0 | 253.2563 | 119.5769 | 650.2136 | 698.3022 | 563.0848 | 158.2948 | 250.4983 | 49057.2826 | 253.7062
| 119.5936 | 250.5506 | 99.452 | 142.96 | 0 | 0 | 253.1881 | 119.5936 | 650.2303 | 698.3022 | 563.2248 | 158.1748 | 250.5328 | 49048.3896 | 253.7199
| 119.6103 | 250.5852 | 99.742 | 142.76 | 0 | 0 | 253.2154 | 119.6103 | 650.2469 | 698.3022 | 563.2048 | 158.1748 | 250.5674 | 49065.3272 | 253.7744
| 119.6269 | 250.6198 | 99.782 | 142.75 | 0 | 0 | 253.2563 | 119.6269 | 650.2636 | 698.3022 | 563.2148 | 158.1348 | 250.603 | 49056.764 | 253.7608
| 119.6436 | 250.6554 | 99.802 | 142.77 | 0 | 0 | 253.2017 | 119.6436 | 650.2803 | 698.3022 | 563.2348 | 158.1348 | 250.6376 | 49041.6177 | 253.8017
| 119.6603 | 250.6899 | 99.662 | 142.91 | 0 | 0 | 253.2017 | 119.6603 | 650.2969 | 698.3022 | 563.0248 | 158.3348 | 250.6721 | 49033.2809 | 253.8289
| 119.6769 | 250.7256 | 99.992 | 142.67 | 0 | 0 | 253.1881 | 119.6769 | 650.3136 | 698.3022 | 563.0548 | 158.3148 | 250.7067 | 49072.7212 | 253.8153
| 119.6936 | 250.7601 | 99.552 | 143.1 | 0 | 0 | 253.2563 | 119.6936 | 650.3303 | 698.3022 | 563.0548 | 158.3348 | 250.7423 | 49081.3503 | 253.8153
| 119.7103 | 250.7947 | 99.792 | 142.9 | 0 | 0 | 253.1744 | 119.7103 | 650.3469 | 698.3022 | 563.0148 | 158.3248 | 250.7779 | 49072.5608 | 253.8971
| 119.7269 | 250.8293 | 99.922 | 142.82 | 0 | 0 | 253.2154 | 119.7269 | 650.3636 | 698.3022 | 563.1148 | 158.2648 | 250.8125 | 49041.1934 | 253.8835
| 119.7436 | 250.8649 | 99.812 | 142.92 | 0 | 0 | 253.1608 | 119.7436 | 650.3803 | 698.3022 | 563.0348 | 158.3048 | 250.8471 | 49058.2632 | 253.9107
| 119.7603 | 250.8994 | 100.012 | 142.74 | 0 | 0 | 253.2563 | 119.7603 | 650.3969 | 698.3022 | 563.0948 | 158.2748 | 250.8816 | 49047.871 | 253.938
| 119.7769 | 250.9351 | 99.892 | 142.89 | 0 | 0 | 253.1881 | 119.7769 | 650.4136 | 698.3022 | 563.1448 | 158.1748 | 250.9162 | 49073.7677 | 253.9107
| 119.7936 | 250.9696 | 99.752 | 143.12 | 0 | 0 | 253.2154 | 119.7936 | 650.4303 | 698.3022 | 562.9348 | 158.4448 | 250.9518 | 49081.0581 | 253.9244
| 119.8103 | 251.0042 | 100.272 | 142.62 | 0 | 0 | 253.229 | 119.8103 | 650.4469 | 698.3022 | 563.0648 | 158.2948 | 250.9874 | 49032.9226 | 254.0062
| 119.8269 | 251.0388 | 100.062 | 142.84 | 0 | 0 | 253.1472 | 119.8269 | 650.4636 | 698.3022 | 563.1748 | 158.2548 | 251.022 | 49048.1918 | 253.9653
| 119.8436 | 251.0744 | 100.312 | 142.64 | 0 | 0 | 253.1608 | 119.8436 | 650.4803 | 698.3022 | 563.0048 | 158.3948 | 251.0566 | 49064.837 | 253.9789
| 119.8603 | 251.1089 | 100.082 | 142.91 | 0 | 0 | 253.2017 | 119.8603 | 650.4969 | 698.3022 | 563.1748 | 158.1948 | 251.0911 | 49033.5731 | 253.9653
| 119.8769 | 251.1445 | 100.352 | 142.69 | 0 | 0 | 253.1199 | 119.8769 | 650.5136 | 698.3022 | 563.0948 | 158.2948 | 251.1257 | 49046.1869 | 253.9925
| 119.8936 | 251.1791 | 100.292 | 142.78 | 0 | 0 | 253.1608 | 119.8936 | 650.5303 | 698.3022 | 562.9648 | 158.4248 | 251.1613 | 49058.6495 | 254.088
| 119.9103 | 251.2137 | 100.332 | 142.75 | 0 | 0 | 253.1335 | 119.9103 | 650.5469 | 698.3022 | 563.0948 | 158.2848 | 251.1959 | 49049.5963 | 254.0607
| 119.9269 | 251.2482 | 100.502 | 142.62 | 0 | 0 | 253.1063 | 119.9269 | 650.5636 | 698.3022 | 562.9748 | 158.4648 | 251.2315 | 49041.8718 | 254.0607
| 119.9436 | 251.2839 | 100.152 | 143.01 | 0 | 0 | 253.1335 | 119.9436 | 650.5803 | 698.3022 | 563.1448 | 158.2648 | 251.2661 | 49048.6819 | 254.0607
| 119.9603 | 251.3184 | 100.452 | 142.74 | 0 | 0 | 253.0381 | 119.9603 | 650.5969 | 698.3022 | 563.0548 | 158.4048 | 251.3006 | 49063.3669 | 254.1289
| 119.9769 | 251.354 | 100.442 | 142.8 | 0 | 0 | 253.079 | 119.9769 | 650.6136 | 698.3022 | 563.0948 | 158.3248 | 251.3352 | 49057.0186 | 254.088
| 119.9936 | 251.3886 | 100.452 | 142.85 | 0 | 0 | 253.0654 | 119.9936 | 650.6303 | 698.3022 | 563.0748 | 158.3248 | 251.3708 | 49040.3451 | 254.1016
| 120.0103 | 251.4232 | 100.242 | 143.06 | 0 | 0 | 253.0381 | 120.0106 | 650.6472 | 698.3022 | 562.9148 | 158.5248 | 251.4054 | 49048.8421 | 254.0607
| 120.0269 | 251.4577 | 100.482 | 142.8 | 0 | 0 | 253.0517 | 120.0272 | 650.6639 | 698.3022 | 563.0648 | 158.3748 | 251.441 | 49022.4403 | 254.1425
| 120.0436 | 251.4934 | 100.593 | 142.8 | 0 | 0 | 253.0108 | 120.0439 | 650.6806 | 698.3022 | 563.1248 | 158.2448 | 251.4756 | 49056.9903 | 254.1289
| 120.0603 | 251.5279 | 100.542 | 142.83 | 0 | 0 | 252.9972 | 120.0606 | 650.6972 | 698.3022 | 563.1248 | 158.2748 | 251.5101 | 49049.106 | 254.1834
| 120.0769 | 251.5635 | 100.762 | 142.69 | 0 | 0 | 252.9972 | 120.0772 | 650.7139 | 698.3022 | 563.0148 | 158.4848 | 251.5457 | 49049.5201 | 254.1562
| 120.0936 | 251.5981 | 100.732 | 142.73 | 0 | 0 | 253.0245 | 120.0939 | 650.7306 | 698.3022 | 562.9248 | 158.4348 | 251.5803 | 49025.2363 | 254.1834
| 120.1103 | 251.6327 | 100.672 | 142.77 | 0 | 0 | 253.0381 | 120.1106 | 650.7472 | 698.3022 | 562.9948 | 158.3948 | 251.6149 | 49064.903 | 254.1698
| 120.1272 | 251.6683 | 100.902 | 142.64 | 0 | 0 | 253.0517 | 120.1272 | 650.7639 | 698.3022 | 563.1648 | 158.2448 | 251.6505 | 49049.04 | 254.1698
| 120.1439 | 251.7029 | 100.473 | 143.12 | 0 | 0 | 253.0381 | 120.1439 | 650.7806 | 698.3022 | 563.0648 | 158.2948 | 251.685 | 49073.1455 | 254.1425
| 120.1606 | 251.7385 | 100.992 | 142.61 | 0 | 0 | 253.0245 | 120.1606 | 650.7972 | 698.3022 | 563.0448 | 158.3948 | 251.7207 | 49049.2002 | 254.1834
| 120.1772 | 251.773 | 101.042 | 142.61 | 0 | 0 | 252.9699 | 120.1772 | 650.8139 | 698.3022 | 563.0748 | 158.3648 | 251.7552 | 49066.7218 | 254.1971
| 120.1939 | 251.8076 | 100.782 | 142.83 | 0 | 0 | 252.9972 | 120.1939 | 650.8306 | 698.3022 | 563.1748 | 158.2348 | 251.7898 | 49066.5619 | 254.2107
| 120.2106 | 251.8422 | 100.682 | 142.99 | 0 | 0 | 253.0108 | 120.2106 | 650.8472 | 698.3022 | 562.9848 | 158.4848 | 251.8244 | 49042.7479 | 254.238
| 120.2272 | 251.8778 | 100.922 | 142.79 | 0 | 0 | 253.0654 | 120.2272 | 650.8639 | 698.3022 | 563.1348 | 158.3148 | 251.86 | 49120.0643 | 254.1425
| 120.2439 | 251.9123 | 101.143 | 142.6 | 0 | 0 | 253.0381 | 120.2439 | 650.8806 | 698.3022 | 562.4448 | 159.1348 | 251.8945 | 49119.2504 | 254.1698
| 120.2606 | 251.9469 | 101.313 | 142.46 | 0 | 0 | 252.9972 | 120.2606 | 650.8972 | 698.3022 | 563.1448 | 158.3248 | 251.9302 | 49075.6423 | 254.1834
| 120.2772 | 251.9825 | 101.082 | 142.72 | 0 | 0 | 253.0108 | 120.2772 | 650.9139 | 698.3022 | 563.3048 | 158.1148 | 251.9647 | 49083.6595 | 254.2107
| 120.2939 | 252.0171 | 101.192 | 142.68 | 0 | 0 | 252.9972 | 120.2939 | 650.9306 | 698.3022 | 563.2448 | 158.1948 | 251.9993 | 49074.7664 | 254.238
| 120.3106 | 252.0517 | 101.282 | 142.6 | 0 | 0 | 252.9836 | 120.3106 | 650.9472 | 698.3022 | 563.2348 | 158.2148 | 252.0339 | 49067.3719 | 254.2107
| 120.3272 | 252.0873 | 100.812 | 143.15 | 0 | 0 | 253.0381 | 120.3272 | 650.9639 | 698.3022 | 563.2248 | 158.2248 | 252.0695 | 49098.834 | 254.2652
| 120.3439 | 252.1218 | 100.862 | 143.14 | 0 | 0 | 253.0245 | 120.3439 | 650.9806 | 698.3022 | 563.1548 | 158.2948 | 252.104 | 49073.626 | 254.1834
| 120.3606 | 252.1564 | 101.393 | 142.58 | 0 | 0 | 253.0654 | 120.3606 | 650.9972 | 698.3022 | 563.2048 | 158.2948 | 252.1396 | 49064.5353 | 254.2652
| 120.3772 | 252.192 | 101.183 | 142.87 | 0 | 0 | 253.0381 | 120.3772 | 651.0139 | 698.3022 | 563.1648 | 158.3048 | 252.1742 | 49097.9857 | 254.2652
| 120.3939 | 252.2266 | 101.372 | 142.64 | 0 | 0 | 253.0108 | 120.3939 | 651.0306 | 698.3022 | 563.2248 | 158.1848 | 252.2088 | 49117.8691 | 254.2925
| 120.4106 | 252.2622 | 101.302 | 142.81 | 0 | 0 | 253.0381 | 120.4106 | 651.0472 | 698.3022 | 563.3348 | 158.0948 | 252.2433 | 49099.6825 | 254.2925
| 120.4272 | 252.2968 | 101.292 | 142.85 | 0 | 0 | 253.0108 | 120.4272 | 651.0639 | 698.3022 | 563.1648 | 158.2648 | 252.279 | 49098.6081 | 254.3334
| 120.4439 | 252.3313 | 101.423 | 142.76 | 0 | 0 | 253.0517 | 120.4439 | 651.0806 | 698.3022 | 563.1748 | 158.2948 | 252.3135 | 49091.0153 | 254.3198
| 120.4606 | 252.3659 | 101.473 | 142.72 | 0 | 0 | 253.0108 | 120.4606 | 651.0972 | 698.3022 | 563.1348 | 158.3148 | 252.3491 | 49057.8949 | 254.347
| 120.4772 | 252.4015 | 101.303 | 142.89 | 0 | 0 | 253.0108 | 120.4772 | 651.1139 | 698.3022 | 563.1248 | 158.3848 | 252.3837 | 49157.3316 | 254.2652
| 120.4939 | 252.4361 | 101.582 | 142.68 | 0 | 0 | 253.0654 | 120.4939 | 651.1306 | 698.3022 | 562.2248 | 159.4348 | 252.4183 | 49136.002 | 254.238
| 120.5106 | 252.4717 | 101.542 | 142.78 | 0 | 0 | 252.9972 | 120.5106 | 651.1472 | 698.3022 | 562.7148 | 158.8548 | 252.4528 | 49158.4659 | 254.2107
| 120.5272 | 252.5063 | 101.632 | 142.67 | 0 | 0 | 253.0108 | 120.5272 | 651.1639 | 698.3022 | 563.2548 | 158.2848 | 252.4885 | 49118.4415 | 254.238
| 120.5439 | 252.5408 | 101.782 | 142.54 | 0 | 0 | 253.0108 | 120.5439 | 651.1806 | 698.3022 | 563.1548 | 158.3648 | 252.523 | 49165.3594 | 254.2652
| 120.5606 | 252.5754 | 101.733 | 142.69 | 0 | 0 | 253.079 | 120.5606 | 651.1972 | 698.3022 | 562.8448 | 158.6448 | 252.5586 | 49209.1234 | 254.1834
| 120.5772 | 252.611 | 101.643 | 142.76 | 0 | 0 | 253.0381 | 120.5772 | 651.2139 | 698.3022 | 562.3548 | 159.2448 | 252.5932 | 49217.5074 | 254.088
| 120.5939 | 252.6456 | 101.683 | 142.75 | 0 | 0 | 253.079 | 120.5939 | 651.2306 | 698.3022 | 562.4248 | 159.2248 | 252.6278 | 49250.0672 | 254.088
| 120.6106 | 252.6801 | 101.722 | 142.77 | 0 | 0 | 253.0654 | 120.6106 | 651.2472 | 698.3022 | 562.3248 | 159.3448 | 252.6623 | 49339.3171 | 254.0335
| 120.6272 | 252.7158 | 101.532 | 143.01 | 0 | 0 | 253.0654 | 120.6272 | 651.2639 | 698.3022 | 562.3548 | 159.2748 | 252.6979 | 49315.808 | 253.9653
| 120.6439 | 252.7503 | 101.7253 | 142.7967 | 0 | 0 | 253.0517 | 120.6439 | 651.2806 | 698.3022 | 562.6048 | 159.0848 | 252.7325 | 49339.8989 | 253.938
| 120.6606 | 252.7859 | 101.793 | 142.79 | 0 | 0 | 253.0517 | 120.6606 | 651.2972 | 698.3022 | 562.4948 | 159.2148 | 252.7681 | 49403.0493 | 253.8698
| 120.6772 | 252.8205 | 101.753 | 142.84 | 0 | 0 | 252.9836 | 120.6772 | 651.3139 | 698.3022 | 562.6248 | 159.0448 | 252.8027 | 49446.5781 | 253.8426
| 120.6939 | 252.8551 | 101.873 | 142.8 | 0 | 0 | 253.0517 | 120.6939 | 651.3306 | 698.3022 | 562.4948 | 159.1448 | 252.8373 | 49470.5543 | 253.8289
| 120.7106 | 252.8896 | 101.653 | 143.05 | 0 | 0 | 253.1335 | 120.7106 | 651.3472 | 698.3022 | 562.6048 | 159.0648 | 252.8729 | 49496.2762 | 253.788
| 120.7272 | 252.9252 | 101.622 | 143.14 | 0 | 0 | 253.0654 | 120.7272 | 651.3639 | 698.3022 | 562.8448 | 158.8348 | 252.9074 | 49526.1227 | 253.788
| 120.7439 | 252.9598 | 101.7753 | 142.9767 | 0 | 0 | 253.0381 | 120.7439 | 651.3806 | 698.3022 | 562.6848 | 159.0148 | 252.942 | 49565.8546 | 253.7335
| 120.7606 | 252.9954 | 101.952 | 142.87 | 0 | 0 | 253.0654 | 120.7606 | 651.3972 | 698.3022 | 562.5448 | 159.0948 | 252.9776 | 49574.6568 | 253.7335
| 120.7772 | 253.03 | 101.702 | 143.13 | 0 | 0 | 253.0654 | 120.7772 | 651.4139 | 698.3022 | 562.4948 | 159.2148 | 253.0122 | 49575.0245 | 253.7199
| 120.7939 | 253.0646 | 101.853 | 143.03 | 0 | 0 | 253.079 | 120.7939 | 651.4306 | 698.3022 | 562.6148 | 159.0348 | 253.0478 | 49658.9098 | 253.6517
| 120.8106 | 253.0991 | 101.933 | 142.97 | 0 | 0 | 253.0517 | 120.8106 | 651.4472 | 698.3022 | 562.7248 | 158.9448 | 253.0824 | 49656.8688 | 253.6244
| 120.8272 | 253.1347 | 102.023 | 142.88 | 0 | 0 | 253.0517 | 120.8272 | 651.4639 | 698.3022 | 562.5348 | 159.0748 | 253.1169 | 49696.7759 | 253.638
| 120.8439 | 253.1704 | 101.923 | 143.05 | 0 | 0 | 253.079 | 120.8439 | 651.4806 | 698.3022 | 562.7248 | 158.8948 | 253.1515 | 49738.3632 | 253.5153
| 120.8606 | 253.2049 | 101.962 | 143.04 | 0 | 0 | 253.0654 | 120.8606 | 651.4972 | 698.3022 | 562.8548 | 158.8048 | 253.1871 | 49721.292 | 253.5153
| 120.8772 | 253.2395 | 102.212 | 142.84 | 0 | 0 | 253.0654 | 120.8772 | 651.5139 | 698.3022 | 562.8248 | 158.8648 | 253.2217 | 49764.3541 | 253.5153
| 120.8939 | 253.2741 | 102.293 | 142.76 | 0 | 0 | 253.0654 | 120.8939 | 651.5306 | 698.3022 | 562.6348 | 159.0448 | 253.2573 | 49805.0013 | 253.4881
| 120.9106 | 253.3097 | 102.473 | 142.64 | 0 | 0 | 253.0926 | 120.9106 | 651.5472 | 698.3022 | 562.5348 | 159.1148 | 253.2919 | 49828.6196 | 253.4335
| 120.9272 | 253.3442 | 102.273 | 142.88 | 0 | 0 | 253.079 | 120.9272 | 651.5639 | 698.3022 | 562.6548 | 158.9948 | 253.3264 | 49869.2002 | 253.4472
| 120.9439 | 253.3788 | 102.513 | 142.66 | 0 | 0 | 253.0926 | 120.9439 | 651.5806 | 698.3022 | 562.5448 | 159.1448 | 253.361 | 49893.0673 | 253.3653
| 120.9606 | 253.4144 | 102.573 | 142.61 | 0 | 0 | 253.0654 | 120.9606 | 651.5972 | 698.3022 | 562.9748 | 158.6348 | 253.3966 | 49871.4291 | 253.4062
| 120.9772 | 253.449 | 102.473 | 142.79 | 0 | 0 | 253.1063 | 120.9772 | 651.6139 | 698.3022 | 563.1748 | 158.4248 | 253.4312 | 49891.5741 | 253.4881
| 120.9939 | 253.4836 | 102.462 | 142.76 | 0 | 0 | 253.0926 | 120.9939 | 651.6306 | 698.3022 | 563.2348 | 158.3248 | 253.4668 | 49876.4651 | 253.4744
| 121.0106 | 253.5192 | 102.323 | 142.97 | 0 | 0 | 253.0926 | 121.0106 | 651.6472 | 698.3022 | 563.2148 | 158.3348 | 253.5014 | 49891.5467 | 253.5017
| 121.0272 | 253.5537 | 102.323 | 143.09 | 0 | 0 | 253.1335 | 121.0272 | 651.6639 | 698.3022 | 563.3548 | 158.2248 | 253.5359 | 49866.499 | 253.5017
| 121.0439 | 253.5883 | 102.583 | 142.79 | 0 | 0 | 253.1335 | 121.0439 | 651.6806 | 698.3022 | 563.3048 | 158.2548 | 253.5705 | 49875.7493 | 253.5017
| 121.0606 | 253.6239 | 102.803 | 142.61 | 0 | 0 | 253.1472 | 121.0606 | 651.6972 | 698.3022 | 563.1948 | 158.3748 | 253.6061 | 49867.2808 | 253.5562
| 121.0772 | 253.6585 | 102.313 | 143.14 | 0 | 0 | 253.1063 | 121.0772 | 651.7139 | 698.3022 | 563.2448 | 158.2948 | 253.6407 | 49910.7413 | 253.5971
| 121.0939 | 253.693 | 102.503 | 142.97 | 0 | 0 | 253.1608 | 121.0939 | 651.7306 | 698.3022 | 563.0348 | 158.5148 | 253.6763 | 49876.5312 | 253.5835
| 121.1106 | 253.7287 | 102.653 | 142.88 | 0 | 0 | 253.1744 | 121.1106 | 651.7472 | 698.3022 | 563.2748 | 158.3148 | 253.7109 | 49874.8354 | 253.6517
| 121.1272 | 253.7632 | 102.672 | 142.82 | 0 | 0 | 253.1608 | 121.1272 | 651.7639 | 698.3022 | 563.0948 | 158.5048 | 253.7454 | 49858.3224 | 253.638
| 121.1439 | 253.7978 | 102.833 | 142.78 | 0 | 0 | 253.1744 | 121.1439 | 651.7806 | 698.3022 | 563.0148 | 158.5448 | 253.78 | 49866.2732 | 253.6653
| 121.1606 | 253.8334 | 102.663 | 142.98 | 0 | 0 | 253.1335 | 121.1606 | 651.7972 | 698.3022 | 563.0948 | 158.4448 | 253.8156 | 49876.2394 | 253.7199
| 121.1772 | 253.868 | 102.963 | 142.68 | 0 | 0 | 253.1744 | 121.1772 | 651.8139 | 698.3022 | 563.1648 | 158.4248 | 253.8502 | 49882.5221 | 253.7199
| 121.1939 | 253.9036 | 102.463 | 143.24 | 0 | 0 | 253.1608 | 121.1939 | 651.8306 | 698.3022 | 563.1348 | 158.4548 | 253.8858 | 49901.6506 | 253.7199
| 121.2106 | 253.9382 | 103.023 | 142.67 | 0 | 0 | 253.1881 | 121.2106 | 651.8472 | 698.3022 | 563.1548 | 158.4848 | 253.9203 | 49874.1474 | 253.7335
| 121.2272 | 253.9727 | 102.753 | 142.99 | 0 | 0 | 253.229 | 121.2275 | 651.8642 | 698.3022 | 563.1948 | 158.4148 | 253.9549 | 49874.3455 | 253.7744
| 121.2439 | 254.0073 | 102.812 | 142.98 | 0 | 0 | 253.1608 | 121.2442 | 651.8808 | 698.3022 | 563.2248 | 158.3748 | 253.9905 | 49890.1429 | 253.788
| 121.2606 | 254.0429 | 103.033 | 142.74 | 0 | 0 | 253.2154 | 121.2608 | 651.8975 | 698.3022 | 563.0648 | 158.5048 | 254.0251 | 49866.2072 | 253.788
| 121.2772 | 254.0775 | 102.903 | 142.93 | 0 | 0 | 253.1472 | 121.2775 | 651.9142 | 698.3022 | 563.1148 | 158.4448 | 254.0597 | 49841.4237 | 253.8153
| 121.2939 | 254.1131 | 103.173 | 142.71 | 0 | 0 | 253.2154 | 121.2942 | 651.9308 | 698.3022 | 563.1148 | 158.5048 | 254.0953 | 49890.0109 | 253.8426
| 121.3106 | 254.1476 | 103.273 | 142.62 | 0 | 0 | 253.1881 | 121.3108 | 651.9475 | 698.3022 | 563.1048 | 158.5148 | 254.1298 | 49841.7434 | 253.8562
| 121.3272 | 254.1822 | 103.253 | 142.7 | 0 | 0 | 253.2426 | 121.3275 | 651.9642 | 698.3022 | 563.1448 | 158.4648 | 254.1644 | 49858.6141 | 253.8698
| 121.3439 | 254.2168 | 103.093 | 142.89 | 0 | 0 | 253.2426 | 121.3442 | 651.9808 | 698.3022 | 563.3648 | 158.2248 | 254.2 | 49882.5221 | 253.8971
| 121.3608 | 254.2524 | 103.293 | 142.71 | 0 | 0 | 253.2017 | 121.3608 | 651.9975 | 698.3022 | 563.0548 | 158.5448 | 254.2346 | 49890.5007 | 253.9107
| 121.3775 | 254.287 | 103.313 | 142.73 | 0 | 0 | 253.2426 | 121.3775 | 652.0142 | 698.3022 | 563.1448 | 158.4948 | 254.2692 | 49874.5051 | 253.9244
| 121.3942 | 254.3226 | 103.283 | 142.76 | 0 | 0 | 253.1881 | 121.3942 | 652.0308 | 698.3022 | 563.2848 | 158.3648 | 254.3048 | 49872.2929 | 253.9653
| 121.4108 | 254.3571 | 103.293 | 142.84 | 0 | 0 | 253.2563 | 121.4108 | 652.0475 | 698.3022 | 563.0948 | 158.4848 | 254.3393 | 49882.5882 | 253.9516
| 121.4275 | 254.3917 | 102.963 | 143.22 | 0 | 0 | 253.2563 | 121.4275 | 652.0642 | 698.3022 | 563.0448 | 158.5148 | 254.3749 | 49858.9444 | 253.9653
| 121.4442 | 254.4263 | 103.413 | 142.81 | 0 | 0 | 253.2972 | 121.4442 | 652.0808 | 698.3022 | 563.1248 | 158.4448 | 254.4095 | 49882.2963 | 253.9244
| 121.4608 | 254.4619 | 103.213 | 142.98 | 0 | 0 | 253.2835 | 121.4608 | 652.0975 | 698.3022 | 563.0748 | 158.5348 | 254.4441 | 49908.4898 | 253.9653
| 121.4775 | 254.4965 | 103.503 | 142.72 | 0 | 0 | 253.2699 | 121.4775 | 652.1142 | 698.3022 | 563.1848 | 158.4248 | 254.4786 | 49873.9877 | 254.0335
| 121.4942 | 254.5321 | 103.453 | 142.83 | 0 | 0 | 253.2563 | 121.4942 | 652.1308 | 698.3022 | 563.1148 | 158.4648 | 254.5143 | 49917.448 | 253.9789
| 121.5108 | 254.5666 | 103.643 | 142.67 | 0 | 0 | 253.2426 | 121.5108 | 652.1475 | 698.3022 | 563.1248 | 158.4648 | 254.5488 | 49866.7908 | 253.9925
| 121.5275 | 254.6012 | 103.653 | 142.71 | 0 | 0 | 253.2563 | 121.5275 | 652.1642 | 698.3022 | 563.0748 | 158.5048 | 254.5844 | 49865.7833 | 253.9925
| 121.5442 | 254.6368 | 103.673 | 142.72 | 0 | 0 | 253.2563 | 121.5442 | 652.1808 | 698.3022 | 563.0848 | 158.5148 | 254.619 | 49882.8139 | 254.0062
| 121.5608 | 254.6714 | 103.513 | 142.9 | 0 | 0 | 253.2426 | 121.5608 | 652.1975 | 698.3022 | 563.0448 | 158.5648 | 254.6536 | 49890.7924 | 254.0471
| 121.5775 | 254.7059 | 103.433 | 143.04 | 0 | 0 | 253.1881 | 121.5775 | 652.2142 | 698.3022 | 563.0148 | 158.5748 | 254.6881 | 49841.5836 | 254.0335
| 121.5942 | 254.7405 | 103.533 | 143.01 | 0 | 0 | 253.2563 | 121.5942 | 652.2308 | 698.3022 | 563.1648 | 158.4748 | 254.7238 | 49899.8895 | 254.0198
| 121.6108 | 254.7761 | 103.883 | 142.69 | 0 | 0 | 253.2154 | 121.6108 | 652.2475 | 698.3022 | 563.1148 | 158.4648 | 254.7583 | 49889.2014 | 254.0471
| 121.6275 | 254.8117 | 103.463 | 143.14 | 0 | 0 | 253.2426 | 121.6275 | 652.2642 | 698.3022 | 563.0948 | 158.4448 | 254.7939 | 49874.4498 | 254.0744
| 121.6442 | 254.8463 | 103.713 | 142.83 | 0 | 0 | 253.2154 | 121.6442 | 652.2808 | 698.3022 | 563.0548 | 158.4948 | 254.8285 | 49881.7126 | 254.088
| 121.6608 | 254.8809 | 103.763 | 142.86 | 0 | 0 | 253.1335 | 121.6608 | 652.2975 | 698.3022 | 563.0748 | 158.5548 | 254.8631 | 49873.498 | 254.0607
| 121.6775 | 254.9154 | 103.873 | 142.75 | 0 | 0 | 253.1881 | 121.6775 | 652.3142 | 698.3022 | 563.1348 | 158.4648 | 254.8976 | 49849.2044 | 254.1153
| 121.6942 | 254.9511 | 103.913 | 142.77 | 0 | 0 | 253.1335 | 121.6942 | 652.3308 | 698.3022 | 563.2448 | 158.3048 | 254.9322 | 49880.1617 | 254.1289
| 121.7108 | 254.9856 | 103.803 | 142.95 | 0 | 0 | 253.1063 | 121.7108 | 652.3475 | 698.3022 | 563.1748 | 158.4148 | 254.9678 | 49889.8511 | 254.1425
| 121.7275 | 255.0202 | 103.993 | 142.73 | 0 | 0 | 253.0926 | 121.7275 | 652.3642 | 698.3022 | 563.2348 | 158.3448 | 255.0034 | 49856.6652 | 254.1016
| 121.7442 | 255.0558 | 104.093 | 142.67 | 0 | 0 | 253.0926 | 121.7442 | 652.3808 | 698.3022 | 563.1448 | 158.4448 | 255.038 | 49873.0463 | 254.0744
| 121.7608 | 255.0904 | 104.283 | 142.56 | 0 | 0 | 253.0654 | 121.7608 | 652.3975 | 698.3022 | 563.1448 | 158.4248 | 255.0726 | 49874.2518 | 254.1289
| 121.7775 | 255.1249 | 104.073 | 142.75 | 0 | 0 | 253.0654 | 121.7775 | 652.4142 | 698.3022 | 563.1048 | 158.5448 | 255.1071 | 49890.5282 | 254.1834
| 121.7942 | 255.1605 | 104.543 | 142.34 | 0 | 0 | 253.079 | 121.7942 | 652.4308 | 698.3022 | 562.9648 | 158.6848 | 255.1427 | 49872.6506 | 254.1971
| 121.8108 | 255.1951 | 103.933 | 143 | 0 | 0 | 253.0654 | 121.8108 | 652.4475 | 698.3022 | 563.2848 | 158.3448 | 255.1773 | 49873.498 | 254.1971
| 121.8275 | 255.2297 | 104.223 | 142.7 | 0 | 0 | 253.0381 | 121.8275 | 652.4642 | 698.3022 | 563.1648 | 158.4148 | 255.2129 | 49865.4255 | 254.1562
| 121.8442 | 255.2642 | 104.113 | 142.91 | 0 | 0 | 253.0654 | 121.8442 | 652.4808 | 698.3022 | 563.1048 | 158.4948 | 255.2475 | 49873.3381 | 254.2243
| 121.8608 | 255.2999 | 104.303 | 142.74 | 0 | 0 | 253.0108 | 121.8608 | 652.4975 | 698.3022 | 563.2448 | 158.3448 | 255.2821 | 49864.6439 | 254.238
| 121.8775 | 255.3344 | 104.573 | 142.52 | 0 | 0 | 253.0381 | 121.8775 | 652.5142 | 698.3022 | 563.0648 | 158.4848 | 255.3177 | 49874.3838 | 254.2516
| 121.8942 | 255.37 | 104.383 | 142.72 | 0 | 0 | 252.9836 | 121.8942 | 652.5308 | 698.3022 | 563.2248 | 158.3748 | 255.3522 | 49882.0983 | 254.1971
| 121.9108 | 255.4046 | 104.463 | 142.67 | 0 | 0 | 253.0108 | 121.9108 | 652.5475 | 698.3022 | 563.1348 | 158.4448 | 255.3868 | 49881.5147 | 254.2789
| 121.9275 | 255.4392 | 104.323 | 142.78 | 0 | 0 | 253.0108 | 121.9275 | 652.5642 | 698.3022 | 563.1148 | 158.4748 | 255.4224 | 49858.0306 | 254.3061
| 121.9442 | 255.4748 | 104.603 | 142.57 | 0 | 0 | 252.9426 | 121.9442 | 652.5808 | 698.3022 | 563.0348 | 158.5648 | 255.457 | 49873.6959 | 254.3198
| 121.9608 | 255.5094 | 104.4313 | 142.8517 | 0 | 0 | 252.9563 | 121.9608 | 652.5975 | 698.3022 | 563.1948 | 158.5048 | 255.4916 | 49881.4382 | 254.3061
| 121.9775 | 255.545 | 104.533 | 142.73 | 0 | 0 | 252.9972 | 121.9775 | 652.6142 | 698.3022 | 563.1448 | 158.4748 | 255.5272 | 49865.8771 | 254.3743
| 121.9942 | 255.5795 | 104.563 | 142.73 | 0 | 0 | 252.9426 | 121.9942 | 652.6308 | 698.3022 | 563.0748 | 158.4848 | 255.5617 | 49888.9754 | 254.388
| 122.0108 | 255.6141 | 104.423 | 142.94 | 0 | 0 | 252.9563 | 122.0108 | 652.6475 | 698.3022 | 563.2548 | 158.3448 | 255.5963 | 49890.8585 | 254.347
| 122.0275 | 255.6487 | 104.543 | 142.89 | 0 | 0 | 252.9972 | 122.0275 | 652.6642 | 698.3022 | 563.1448 | 158.4748 | 255.6309 | 49890.0109 | 254.3607
| 122.0442 | 255.6843 | 104.649 | 142.754 | 0 | 0 | 252.929 | 122.0442 | 652.6808 | 698.3022 | 563.0348 | 158.5748 | 255.6665 | 49882.3901 | 254.4289
| 122.0608 | 255.7189 | 104.649 | 142.784 | 0 | 0 | 252.8881 | 122.0608 | 652.6975 | 698.3022 | 563.1548 | 158.4748 | 255.7021 | 49858.8398 | 254.4425
| 122.0775 | 255.7545 | 104.843 | 142.62 | 0 | 0 | 252.9426 | 122.0775 | 652.7142 | 698.3022 | 563.1248 | 158.5048 | 255.7367 | 49874.9289 | 254.4289
| 122.0942 | 255.789 | 104.843 | 142.67 | 0 | 0 | 252.9972 | 122.0942 | 652.7308 | 698.3022 | 563.1048 | 158.5248 | 255.7712 | 49873.8557 | 254.497
| 122.1108 | 255.8236 | 104.623 | 142.93 | 0 | 0 | 252.9154 | 122.1108 | 652.7475 | 698.3022 | 563.0948 | 158.5548 | 255.8058 | 49899.8235 | 254.497
| 122.1275 | 255.8582 | 104.933 | 142.65 | 0 | 0 | 252.9017 | 122.1275 | 652.7642 | 698.3022 | 563.2048 | 158.4248 | 255.8404 | 49897.2189 | 254.4425
| 122.1442 | 255.8938 | 104.723 | 142.9 | 0 | 0 | 252.9017 | 122.1442 | 652.7808 | 698.3022 | 562.6248 | 159.1448 | 255.876 | 49916.1934 | 254.4561
| 122.1608 | 255.9283 | 104.573 | 143.09 | 0 | 0 | 252.9426 | 122.1608 | 652.7975 | 698.3022 | 563.3848 | 158.3248 | 255.9105 | 49933.3939 | 254.4289
| 122.1775 | 255.964 | 105.003 | 142.66 | 0 | 0 | 252.9154 | 122.1775 | 652.8142 | 698.3022 | 562.3432 | 159.3665 | 255.9462 | 49930.0585 | 254.4152
| 122.1942 | 255.9985 | 105.003 | 142.65 | 0 | 0 | 252.8745 | 122.1942 | 652.8308 | 698.3022 | 562.0748 | 159.8648 | 255.9807 | 50048.477 | 254.2243
| 122.2108 | 256.0331 | 104.813 | 142.89 | 0 | 0 | 252.8881 | 122.2108 | 652.8475 | 698.3022 | 561.3348 | 160.7448 | 256.0153 | 50136.0976 | 254.0744
| 122.2275 | 256.0677 | 104.783 | 143.05 | 0 | 0 | 252.8472 | 122.2275 | 652.8642 | 698.3022 | 561.4348 | 160.5548 | 256.0499 | 50227.8688 | 253.9789
| 122.2442 | 256.1033 | 104.843 | 142.98 | 0 | 0 | 252.8608 | 122.2442 | 652.8808 | 698.3022 | 561.4548 | 160.5848 | 256.0855 | 50283.4909 | 253.8698
| 122.2608 | 256.1378 | 104.913 | 142.98 | 0 | 0 | 252.8745 | 122.2608 | 652.8975 | 698.3022 | 561.6648 | 160.3548 | 256.12 | 50339.9361 | 253.8017
| 122.2775 | 256.1735 | 105.073 | 142.8 | 0 | 0 | 252.8608 | 122.2775 | 652.9142 | 698.3022 | 561.6048 | 160.4348 | 256.1556 | 50372.3382 | 253.6926
| 122.2942 | 256.208 | 104.893 | 143 | 0 | 0 | 252.8745 | 122.2942 | 652.9308 | 698.3022 | 561.7248 | 160.3348 | 256.1902 | 50438.1725 | 253.6244
| 122.3108 | 256.2426 | 104.703 | 143.3 | 0 | 0 | 252.8881 | 122.3108 | 652.9475 | 698.3022 | 561.8548 | 160.0948 | 256.2248 | 50502.9038 | 253.5153
| 122.3275 | 256.2782 | 105.203 | 142.79 | 0 | 0 | 252.9154 | 122.3275 | 652.9642 | 698.3022 | 561.8748 | 160.1348 | 256.2604 | 50519.6649 | 253.4608
| 122.3442 | 256.3128 | 105.193 | 142.82 | 0 | 0 | 252.8745 | 122.3442 | 652.9808 | 698.3022 | 562.1748 | 159.8248 | 256.295 | 50625.9214 | 253.3653
| 122.3608 | 256.3473 | 105.223 | 142.83 | 0 | 0 | 252.8745 | 122.3608 | 652.9975 | 698.3022 | 562.0748 | 159.9148 | 256.3295 | 50693.3831 | 253.2426
| 122.3775 | 256.3829 | 105.173 | 142.92 | 0 | 0 | 252.8745 | 122.3775 | 653.0142 | 698.3022 | 562.2248 | 159.7448 | 256.3651 | 50716.5787 | 253.2154
| 122.3942 | 256.4175 | 105.453 | 142.66 | 0 | 0 | 252.9154 | 122.3942 | 653.0308 | 698.3022 | 562.0748 | 160.0048 | 256.3997 | 50796.6501 | 253.1472
| 122.4108 | 256.4521 | 105.553 | 142.59 | 0 | 0 | 252.8745 | 122.4108 | 653.0475 | 698.3022 | 562.3048 | 159.7448 | 256.4343 | 50829.3848 | 253.1608
| 122.4275 | 256.4877 | 105.503 | 142.68 | 0 | 0 | 252.9017 | 122.4275 | 653.0642 | 698.3022 | 562.4648 | 159.5248 | 256.4699 | 50880.7328 | 252.9972
| 122.4442 | 256.5223 | 105.513 | 142.7 | 0 | 0 | 252.9563 | 122.4442 | 653.0808 | 698.3022 | 562.3948 | 159.6248 | 256.5045 | 50921.4701 | 253.0108
| 122.4608 | 256.5568 | 105.593 | 142.64 | 0 | 0 | 252.929 | 122.4611 | 653.0978 | 698.3022 | 562.2748 | 159.7048 | 256.539 | 50976.2631 | 252.8745
| 122.4775 | 256.5924 | 105.493 | 142.78 | 0 | 0 | 252.9426 | 122.4778 | 653.1144 | 698.3022 | 562.4548 | 159.5748 | 256.5746 | 51001.1354 | 252.8745
| 122.4942 | 256.627 | 105.483 | 142.85 | 0 | 0 | 252.9426 | 122.4944 | 653.1311 | 698.3022 | 562.3248 | 159.6648 | 256.6092 | 51083.4577 | 252.779
| 122.5108 | 256.6616 | 105.873 | 142.45 | 0 | 0 | 252.9699 | 122.5111 | 653.1478 | 698.3022 | 562.3848 | 159.5848 | 256.6448 | 51123.4564 | 252.7245
| 122.5275 | 256.6972 | 105.653 | 142.7 | 0 | 0 | 252.929 | 122.5278 | 653.1644 | 698.3022 | 562.4348 | 159.5548 | 256.6794 | 51174.6295 | 252.6972
| 122.5442 | 256.7318 | 105.683 | 142.69 | 0 | 0 | 252.9836 | 122.5444 | 653.1811 | 698.3022 | 562.3348 | 159.6648 | 256.7139 | 51254.6518 | 252.6154
| 122.5608 | 256.7663 | 105.633 | 142.78 | 0 | 0 | 253.0108 | 122.5611 | 653.1978 | 698.3022 | 562.4048 | 159.5648 | 256.7485 | 51262.1816 | 252.5336
| 122.5775 | 256.8009 | 106.003 | 142.45 | 0 | 0 | 253.0108 | 122.5778 | 653.2144 | 698.3022 | 562.5848 | 159.3948 | 256.7841 | 51255.9263 | 252.6699
| 122.5944 | 256.8365 | 105.733 | 142.8 | 0 | 0 | 253.0381 | 122.5944 | 653.2311 | 698.3022 | 563.1548 | 158.6448 | 256.8187 | 51263.3728 | 252.6154
| 122.6111 | 256.8721 | 105.853 | 142.66 | 0 | 0 | 253.0517 | 122.6111 | 653.2478 | 698.3022 | 563.4848 | 158.2948 | 256.8543 | 51214.5224 | 252.7381
| 122.6278 | 256.9067 | 105.853 | 142.71 | 0 | 0 | 253.079 | 122.6278 | 653.2644 | 698.3022 | 563.4848 | 158.3548 | 256.8889 | 51264.181 | 252.6699
| 122.6444 | 256.9412 | 105.643 | 143 | 0 | 0 | 253.0517 | 122.6444 | 653.2811 | 698.3022 | 563.3948 | 158.4948 | 256.9234 | 51262.422 | 252.6972
| 122.6611 | 256.9758 | 105.8747 | 142.7283 | 0 | 0 | 253.0381 | 122.6611 | 653.2978 | 698.3022 | 563.4748 | 158.3448 | 256.958 | 51285.8261 | 252.7654
| 122.6778 | 257.0104 | 105.973 | 142.73 | 0 | 0 | 253.1199 | 122.6778 | 653.3144 | 698.3022 | 563.3448 | 158.5048 | 256.9936 | 51294.8641 | 252.7654
| 122.6944 | 257.046 | 106.023 | 142.66 | 0 | 0 | 253.1063 | 122.6944 | 653.3311 | 698.3022 | 563.3548 | 158.5048 | 257.0282 | 51269.8307 | 252.8199
| 122.7111 | 257.0816 | 105.903 | 142.85 | 0 | 0 | 253.079 | 122.7111 | 653.3478 | 698.3022 | 563.2848 | 158.5048 | 257.0638 | 51279.1705 | 252.8063
| 122.7278 | 257.1162 | 106.013 | 142.76 | 0 | 0 | 253.1199 | 122.7278 | 653.3644 | 698.3022 | 563.3848 | 158.4248 | 257.0984 | 51270.1602 | 252.779
| 122.7444 | 257.1507 | 105.623 | 143.19 | 0 | 0 | 253.1063 | 122.7444 | 653.3811 | 698.3022 | 563.4548 | 158.3948 | 257.1329 | 51261.1374 | 252.8472
| 122.7611 | 257.1853 | 106.173 | 142.65 | 0 | 0 | 253.1063 | 122.7611 | 653.3978 | 698.3022 | 563.3948 | 158.5048 | 257.1675 | 51267.7812 | 252.8063
| 122.7778 | 257.2209 | 105.963 | 142.89 | 0 | 0 | 253.1199 | 122.7778 | 653.4144 | 698.3022 | 563.3748 | 158.4748 | 257.2031 | 51268.8247 | 252.8336
| 122.7944 | 257.2555 | 105.883 | 143 | 0 | 0 | 253.0926 | 122.7944 | 653.4311 | 698.3022 | 563.3248 | 158.5348 | 257.2377 | 51277.1608 | 252.8472
| 122.8111 | 257.2911 | 106.093 | 142.84 | 0 | 0 | 253.0926 | 122.8111 | 653.4478 | 698.3022 | 563.5048 | 158.3048 | 257.2733 | 51262.1156 | 252.929
| 122.8278 | 257.3257 | 106.023 | 142.92 | 0 | 0 | 253.1199 | 122.8278 | 653.4644 | 698.3022 | 563.3748 | 158.4948 | 257.3079 | 51284.7822 | 252.8745
| 122.8444 | 257.3602 | 105.943 | 143.06 | 0 | 0 | 253.0926 | 122.8444 | 653.4811 | 698.3022 | 563.3348 | 158.5948 | 257.3424 | 51275.2712 | 252.9154
| 122.8611 | 257.3948 | 106.393 | 142.61 | 0 | 0 | 253.079 | 122.8611 | 653.4978 | 698.3022 | 563.3148 | 158.5748 | 257.377 | 51277.3204 | 252.929
| 122.8778 | 257.4304 | 106.073 | 143 | 0 | 0 | 253.1063 | 122.8778 | 653.5144 | 698.3022 | 563.4048 | 158.4248 | 257.4126 | 51276.2863 | 252.8881
| 122.8944 | 257.465 | 106.243 | 142.87 | 0 | 0 | 253.0381 | 122.8944 | 653.5311 | 698.3022 | 563.1748 | 158.6848 | 257.4472 | 51253.027 | 252.9699
| 122.9111 | 257.5006 | 106.383 | 142.76 | 0 | 0 | 253.0654 | 122.9111 | 653.5478 | 698.3022 | 563.2548 | 158.5948 | 257.4828 | 51253.4502 | 252.9563
| 122.9278 | 257.5352 | 106.543 | 142.61 | 0 | 0 | 253.0517 | 122.9278 | 653.5644 | 698.3022 | 563.3448 | 158.4448 | 257.5174 | 51269.9345 | 252.9563
| 122.9444 | 257.5697 | 106.544 | 142.67 | 0 | 0 | 253.0517 | 122.9444 | 653.5811 | 698.3022 | 563.2348 | 158.5948 | 257.5519 | 51305.5419 | 252.9836
| 122.9611 | 257.6043 | 106.443 | 142.79 | 0 | 0 | 253.079 | 122.9611 | 653.5978 | 698.3022 | 563.0848 | 158.8848 | 257.5875 | 51311.8773 | 252.9563
| 122.9778 | 257.6399 | 106.563 | 142.66 | 0 | 0 | 253.0517 | 122.9778 | 653.6144 | 698.3022 | 562.8648 | 159.1848 | 257.6221 | 51303.3009 | 252.9563
| 122.9944 | 257.6745 | 106.483 | 142.79 | 0 | 0 | 253.0381 | 122.9944 | 653.6311 | 698.3022 | 563.2448 | 158.8348 | 257.6567 | 51318.8338 | 252.9563
| 123.0111 | 257.7101 | 106.303 | 142.96 | 0 | 0 | 253.0245 | 123.0111 | 653.6478 | 698.3022 | 563.0148 | 159.0448 | 257.6923 | 51377.9603 | 252.9563
| 123.0278 | 257.7447 | 106.683 | 142.67 | 0 | 0 | 253.0517 | 123.0278 | 653.6644 | 698.3022 | 563.0648 | 158.9948 | 257.7269 | 51378.3171 | 252.9154
| 123.0444 | 257.7792 | 106.573 | 142.81 | 0 | 0 | 253.1063 | 123.0444 | 653.6811 | 698.3022 | 563.1048 | 158.9848 | 257.7614 | 51401.181 | 252.8608
| 123.0611 | 257.8148 | 106.694 | 142.72 | 0 | 0 | 253.1063 | 123.0611 | 653.6978 | 698.3022 | 563.1648 | 158.9048 | 257.797 | 51418.1167 | 252.8608
| 123.0778 | 257.8494 | 106.743 | 142.72 | 0 | 0 | 253.079 | 123.0778 | 653.7144 | 698.3022 | 562.9648 | 159.1148 | 257.8316 | 51433.7825 | 252.8472
| 123.0944 | 257.884 | 106.883 | 142.72 | 0 | 0 | 253.0517 | 123.0944 | 653.7311 | 698.3022 | 562.9848 | 159.1148 | 257.8662 | 51483.885 | 252.8199
| 123.1111 | 257.9185 | 106.863 | 142.66 | 0 | 0 | 253.0654 | 123.1111 | 653.7478 | 698.3022 | 563.0248 | 159.0848 | 257.9018 | 51485.9594 | 252.8336
| 123.1278 | 257.9542 | 106.933 | 142.6 | 0 | 0 | 253.1199 | 123.1278 | 653.7644 | 698.3022 | 562.8548 | 159.2348 | 257.9363 | 51509.5125 | 252.8063
| 123.1444 | 257.9887 | 106.533 | 143.05 | 0 | 0 | 253.1199 | 123.1444 | 653.7811 | 698.3022 | 562.6848 | 159.3748 | 257.972 | 51501.3104 | 252.8608
| 123.1611 | 258.0243 | 106.964 | 142.66 | 0 | 0 | 253.1199 | 123.1611 | 653.7978 | 698.3022 | 562.9048 | 159.2148 | 258.0065 | 51549.1791 | 252.7517
| 123.1778 | 258.0589 | 106.583 | 143.08 | 0 | 0 | 253.1335 | 123.1778 | 653.8144 | 698.3022 | 563.1648 | 158.9748 | 258.0411 | 51588.5556 | 252.7517
| 123.1944 | 258.0935 | 106.923 | 142.75 | 0 | 0 | 253.1608 | 123.1944 | 653.8311 | 698.3022 | 562.9248 | 159.1548 | 258.0757 | 51581.2664 | 252.7654
| 123.2111 | 258.128 | 106.903 | 142.8 | 0 | 0 | 253.1608 | 123.2111 | 653.8478 | 698.3022 | 563.0948 | 158.9948 | 258.1113 | 51621.066 | 252.7381
| 123.2278 | 258.1636 | 106.913 | 142.8 | 0 | 0 | 253.1881 | 123.2278 | 653.8644 | 698.3022 | 563.0648 | 159.0548 | 258.1458 | 51597.4466 | 252.6699
| 123.2444 | 258.1993 | 106.743 | 143.03 | 0 | 0 | 253.2017 | 123.2444 | 653.8811 | 698.3022 | 563.1448 | 158.9948 | 258.1815 | 51648.2627 | 252.7654
| 123.2611 | 258.2338 | 107.133 | 142.68 | 0 | 0 | 253.1608 | 123.2611 | 653.8978 | 698.3022 | 562.9848 | 159.1148 | 258.216 | 51655.8594 | 252.7245
| 123.2778 | 258.2684 | 106.874 | 143.02 | 0 | 0 | 253.2154 | 123.2778 | 653.9144 | 698.3022 | 563.0348 | 159.0748 | 258.2506 | 51679.9267 | 252.6563
| 123.2944 | 258.304 | 107.353 | 142.56 | 0 | 0 | 253.2154 | 123.2944 | 653.9311 | 698.3022 | 563.0148 | 159.0648 | 258.2852 | 51703.546 | 252.6427
| 123.3111 | 258.3386 | 107.023 | 142.89 | 0 | 0 | 253.2835 | 123.3111 | 653.9478 | 698.3022 | 563.0348 | 159.1048 | 258.3208 | 51711.5491 | 252.6836
| 123.3278 | 258.3742 | 107.2497 | 142.6633 | 0 | 0 | 253.2426 | 123.3278 | 653.9644 | 698.3022 | 563.0148 | 159.1048 | 258.3553 | 51734.7453 | 252.6427
| 123.3444 | 258.4088 | 107.243 | 142.7 | 0 | 0 | 253.2699 | 123.3444 | 653.9811 | 698.3022 | 563.1448 | 158.9548 | 258.3909 | 51769.5539 | 252.6699
| 123.3611 | 258.4444 | 107.353 | 142.63 | 0 | 0 | 253.2835 | 123.3611 | 653.9978 | 698.3022 | 563.0748 | 159.0348 | 258.4255 | 51776.1049 | 252.629
| 123.3778 | 258.4789 | 107.654 | 142.41 | 0 | 0 | 253.2426 | 123.3778 | 654.0144 | 698.3022 | 563.0348 | 159.1048 | 258.4601 | 51794.6763 | 252.6427
| 123.3944 | 258.5135 | 107.494 | 142.59 | 0 | 0 | 253.2972 | 123.3944 | 654.0311 | 698.3022 | 563.0848 | 159.0148 | 258.4946 | 51834.808 | 252.6018
| 123.4111 | 258.5481 | 107.303 | 142.85 | 0 | 0 | 253.2699 | 123.4111 | 654.0478 | 698.3022 | 563.1048 | 159.0048 | 258.5303 | 51827.4106 | 252.629
| 123.4278 | 258.5837 | 107.253 | 142.88 | 0 | 0 | 253.229 | 123.4278 | 654.0644 | 698.3022 | 562.9848 | 159.1348 | 258.5648 | 51867.9239 | 252.5745
| 123.4444 | 258.6182 | 107.273 | 142.89 | 0 | 0 | 253.2563 | 123.4444 | 654.0811 | 698.3022 | 563.0148 | 159.1748 | 258.6004 | 51883.1913 | 252.5336
| 123.4611 | 258.6539 | 107.263 | 142.91 | 0 | 0 | 253.2699 | 123.4611 | 654.0978 | 698.3022 | 562.8548 | 159.3348 | 258.635 | 51907.6817 | 252.5608
| 123.4778 | 258.6884 | 107.404 | 142.81 | 0 | 0 | 253.3381 | 123.4778 | 654.1144 | 698.3022 | 563.0748 | 159.0448 | 258.6696 | 51900.1022 | 252.5472
| 123.4944 | 258.723 | 107.354 | 142.94 | 0 | 0 | 253.3244 | 123.4944 | 654.1311 | 698.3022 | 563.0948 | 159.0648 | 258.7041 | 51922.1867 | 252.5336
| 123.5111 | 258.7586 | 107.444 | 142.89 | 0 | 0 | 253.3381 | 123.5111 | 654.1478 | 698.3022 | 562.8748 | 159.2648 | 258.7398 | 51966.6507 | 252.5063
| 123.5278 | 258.7932 | 107.434 | 142.98 | 0 | 0 | 253.2972 | 123.5278 | 654.1644 | 698.3022 | 563.0448 | 159.0948 | 258.7743 | 51965.5805 | 252.5336
| 123.5444 | 258.8277 | 107.603 | 142.78 | 0 | 0 | 253.3108 | 123.5444 | 654.1811 | 698.3022 | 563.1948 | 158.9148 | 258.8099 | 51989.9133 | 252.5336
| 123.5611 | 258.8623 | 107.843 | 142.62 | 0 | 0 | 253.3108 | 123.5611 | 654.1978 | 698.3022 | 563.1748 | 158.9248 | 258.8445 | 52047.0053 | 252.5199
| 123.5778 | 258.8979 | 107.723 | 142.72 | 0 | 0 | 253.2835 | 123.5778 | 654.2144 | 698.3022 | 562.9448 | 159.1848 | 258.8791 | 52006.2265 | 252.5063
| 123.5944 | 258.9325 | 107.624 | 142.93 | 0 | 0 | 253.3108 | 123.5944 | 654.2311 | 698.3022 | 563.0748 | 159.0748 | 258.9147 | 52053.6478 | 252.4927
| 123.6111 | 258.9681 | 107.684 | 142.89 | 0 | 0 | 253.2972 | 123.6111 | 654.2478 | 698.3022 | 563.0048 | 159.1448 | 258.9492 | 52062.4058 | 252.5199
| 123.6278 | 259.0027 | 107.584 | 142.94 | 0 | 0 | 253.3108 | 123.6278 | 654.2644 | 698.3022 | 563.2048 | 158.9548 | 258.9838 | 52094.8744 | 252.4109
| 123.6444 | 259.0372 | 107.894 | 142.71 | 0 | 0 | 253.3108 | 123.6444 | 654.2811 | 698.3022 | 563.0248 | 159.1048 | 259.0194 | 52094.3601 | 252.4654
| 123.6611 | 259.0718 | 108.073 | 142.57 | 0 | 0 | 253.3108 | 123.6611 | 654.2978 | 698.3022 | 563.0248 | 159.1548 | 259.054 | 52136.9327 | 252.4381
| 123.6778 | 259.1074 | 107.733 | 142.92 | 0 | 0 | 253.3517 | 123.6778 | 654.3144 | 698.3022 | 563.1748 | 158.9348 | 259.0886 | 52113.6202 | 252.4109
| 123.6944 | 259.142 | 108.103 | 142.58 | 0 | 0 | 253.3108 | 123.6947 | 654.3314 | 698.3022 | 563.0748 | 159.0648 | 259.1242 | 52122.1792 | 252.3836
| 123.7111 | 259.1776 | 107.934 | 142.8 | 0 | 0 | 253.2426 | 123.7114 | 654.3481 | 698.3022 | 563.0848 | 159.0548 | 259.1587 | 52200.8413 | 252.3972
| 123.7278 | 259.2122 | 107.934 | 142.81 | 0 | 0 | 253.2699 | 123.7281 | 654.3647 | 698.3022 | 563.0848 | 159.0548 | 259.1933 | 52185.1088 | 252.3699
| 123.7444 | 259.2467 | 108.084 | 142.74 | 0 | 0 | 253.2563 | 123.7447 | 654.3814 | 698.3022 | 562.9048 | 159.2148 | 259.2279 | 52218.1334 | 252.3563
| 123.7611 | 259.2813 | 108.044 | 142.74 | 0 | 0 | 253.2835 | 123.7614 | 654.3981 | 698.3022 | 562.9148 | 159.2448 | 259.2624 | 52232.8869 | 252.3563
| 123.7778 | 259.3169 | 108.013 | 142.89 | 0 | 0 | 253.2563 | 123.7781 | 654.4147 | 698.3022 | 563.2848 | 158.8848 | 259.2981 | 52257.311 | 252.329
| 123.7944 | 259.3525 | 107.973 | 142.88 | 0 | 0 | 253.2563 | 123.7947 | 654.4314 | 698.3022 | 563.1048 | 158.9548 | 259.3326 | 52269.1237 | 252.3018
| 123.8114 | 259.3871 | 108.003 | 142.91 | 0 | 0 | 253.229 | 123.8114 | 654.4481 | 698.3022 | 563.1548 | 158.9848 | 259.3682 | 52301.1279 | 252.2745
| 123.8281 | 259.4217 | 108.314 | 142.66 | 0 | 0 | 253.2563 | 123.8281 | 654.4647 | 698.3022 | 562.9648 | 159.1548 | 259.4028 | 52316.6362 | 252.2336
| 123.8447 | 259.4562 | 108.434 | 142.55 | 0 | 0 | 253.2154 | 123.8447 | 654.4814 | 698.3022 | 563.1348 | 158.9948 | 259.4374 | 52331.9456 | 252.2745
| 123.8614 | 259.4918 | 108.604 | 142.39 | 0 | 0 | 253.1744 | 123.8614 | 654.4981 | 698.3022 | 563.0448 | 159.0848 | 259.4719 | 52334.4428 | 252.22
| 123.8781 | 259.5264 | 108.274 | 142.8 | 0 | 0 | 253.1744 | 123.8781 | 654.5147 | 698.3022 | 563.0748 | 159.0648 | 259.5076 | 52340.6373 | 252.179
| 123.8947 | 259.562 | 108.463 | 142.61 | 0 | 0 | 253.1744 | 123.8947 | 654.5314 | 698.3022 | 563.0248 | 159.1248 | 259.5421 | 52388.8384 | 252.1654
| 123.9114 | 259.5966 | 108.403 | 142.77 | 0 | 0 | 253.1063 | 123.9114 | 654.5481 | 698.3022 | 563.0148 | 159.1548 | 259.5767 | 52365.642 | 252.179
| 123.9281 | 259.6312 | 108.353 | 142.85 | 0 | 0 | 253.1199 | 123.9281 | 654.5647 | 698.3022 | 562.9848 | 159.1148 | 259.6123 | 52404.9024 | 252.1927
| 123.9447 | 259.6657 | 108.564 | 142.65 | 0 | 0 | 253.1335 | 123.9447 | 654.5814 | 698.3022 | 563.1148 | 159.0248 | 259.6469 | 52432.5226 | 252.1381
| 123.9614 | 259.7013 | 108.534 | 142.71 | 0 | 0 | 253.079 | 123.9614 | 654.5981 | 698.3022 | 563.1448 | 159.0348 | 259.6825 | 52441.3716 | 252.1109
| 123.9781 | 259.7359 | 108.654 | 142.6 | 0 | 0 | 253.1472 | 123.9781 | 654.6147 | 698.3022 | 563.0048 | 159.1448 | 259.717 | 52456.59 | 252.1245
| 123.9947 | 259.7715 | 108.404 | 142.89 | 0 | 0 | 253.0926 | 123.9947 | 654.6314 | 698.3022 | 563.2548 | 158.9248 | 259.7516 | 52479.098 | 252.0563
| 124.0114 | 259.8061 | 108.644 | 142.71 | 0 | 0 | 253.079 | 124.0114 | 654.6481 | 698.3022 | 563.2448 | 158.9148 | 259.7862 | 52486.7995 | 252.0972
| 124.0281 | 259.8406 | 108.363 | 143.01 | 0 | 0 | 253.0517 | 124.0281 | 654.6647 | 698.3022 | 563.1348 | 158.9748 | 259.8218 | 52512.8107 | 252.0154
| 124.0447 | 259.8763 | 108.684 | 142.68 | 0 | 0 | 253.079 | 124.0447 | 654.6814 | 698.3022 | 563.0548 | 159.0648 | 259.8574 | 52544.2091 | 252.0154
| 124.0614 | 259.9108 | 108.754 | 142.68 | 0 | 0 | 253.0517 | 124.0614 | 654.6981 | 698.3022 | 563.2048 | 158.8848 | 259.892 | 52568.8986 | 251.9881
| 124.0781 | 259.9454 | 108.564 | 142.92 | 0 | 0 | 253.0381 | 124.0781 | 654.7147 | 698.3022 | 563.1448 | 159.0348 | 259.9265 | 52575.9895 | 251.9609
| 124.0947 | 259.98 | 108.844 | 142.64 | 0 | 0 | 253.0245 | 124.0947 | 654.7314 | 698.3022 | 563.0948 | 159.0448 | 259.9611 | 52568.5669 | 251.9745
| 124.1114 | 260.0156 | 108.634 | 142.92 | 0 | 0 | 253.0654 | 124.1114 | 654.7481 | 698.3022 | 563.0748 | 159.1248 | 259.9957 | 52627.1625 | 251.9881
| 124.1281 | 260.0501 | 108.983 | 142.58 | 0 | 0 | 253.0245 | 124.1281 | 654.7647 | 698.3022 | 562.9748 | 159.2148 | 260.0313 | 52611.8529 | 251.9881
| 124.1447 | 260.0858 | 108.533 | 143.1 | 0 | 0 | 252.9972 | 124.1447 | 654.7814 | 698.3022 | 563.1148 | 159.0648 | 260.0659 | 52644.0976 | 251.92
| 124.1614 | 260.1203 | 108.904 | 142.72 | 0 | 0 | 253.0654 | 124.1614 | 654.7981 | 698.3022 | 562.9648 | 159.1848 | 260.1015 | 52666.528 | 251.92
| 124.1781 | 260.1549 | 109.314 | 142.35 | 0 | 0 | 252.9699 | 124.1781 | 654.8147 | 698.3022 | 563.0548 | 159.1648 | 260.136 | 52667.2527 | 251.9063
| 124.1947 | 260.1895 | 109.004 | 142.65 | 0 | 0 | 252.9699 | 124.1947 | 654.8314 | 698.3022 | 563.1248 | 159.0048 | 260.1706 | 52691.6267 | 251.8654
| 124.2114 | 260.2251 | 108.934 | 142.8 | 0 | 0 | 252.9563 | 124.2114 | 654.8481 | 698.3022 | 563.0648 | 159.1548 | 260.2052 | 52714.807 | 251.92
| 124.2281 | 260.2596 | 109.184 | 142.57 | 0 | 0 | 252.9563 | 124.2281 | 654.8647 | 698.3022 | 563.0548 | 159.1048 | 260.2408 | 52748.8756 | 251.8927
| 124.2447 | 260.2952 | 109.184 | 142.64 | 0 | 0 | 252.9972 | 124.2447 | 654.8814 | 698.3022 | 562.9748 | 159.2548 | 260.2753 | 52739.231 | 251.8654
| 124.2614 | 260.3298 | 108.994 | 142.81 | 0 | 0 | 253.0108 | 124.2614 | 654.8981 | 698.3022 | 563.0148 | 159.1648 | 260.311 | 52774.4224 | 251.8791
| 124.2781 | 260.3644 | 109.144 | 142.69 | 0 | 0 | 252.9699 | 124.2781 | 654.9147 | 698.3022 | 563.0648 | 159.0948 | 260.3455 | 52758.1092 | 251.8381
| 124.2947 | 260.4 | 109.184 | 142.71 | 0 | 0 | 252.9836 | 124.2947 | 654.9314 | 698.3022 | 563.0748 | 159.1548 | 260.3801 | 52781.7788 | 251.8245
| 124.3114 | 260.4346 | 109.134 | 142.78 | 0 | 0 | 252.9699 | 124.3114 | 654.9481 | 698.3022 | 562.9848 | 159.2648 | 260.4147 | 52829.0818 | 251.7972
| 124.3281 | 260.4702 | 109.304 | 142.66 | 0 | 0 | 252.9426 | 124.3281 | 654.9647 | 698.3022 | 563.1848 | 159.0348 | 260.4503 | 52837.3251 | 251.7563
| 124.3447 | 260.5047 | 109.294 | 142.76 | 0 | 0 | 252.9426 | 124.3447 | 654.9814 | 698.3022 | 562.8448 | 159.3648 | 260.4848 | 52837.3914 | 251.7972
| 124.3614 | 260.5393 | 109.254 | 142.82 | 0 | 0 | 252.9972 | 124.3614 | 654.9981 | 698.3022 | 563.2348 | 159.0048 | 260.5205 | 52879.317 | 251.7563
| 124.3781 | 260.5739 | 109.244 | 142.85 | 0 | 0 | 252.9563 | 124.3781 | 655.0147 | 698.3022 | 563.0048 | 159.1548 | 260.555 | 52905.9498 | 251.77
| 124.3947 | 260.6095 | 109.404 | 142.76 | 0 | 0 | 252.9836 | 124.3947 | 655.0314 | 698.3022 | 563.1348 | 159.1248 | 260.5896 | 52920.1874 | 251.7291
| 124.4114 | 260.6441 | 109.474 | 142.69 | 0 | 0 | 252.9563 | 124.4114 | 655.0481 | 698.3022 | 563.2248 | 158.9748 | 260.6252 | 52936.3175 | 251.7427
| 124.4281 | 260.6786 | 109.424 | 142.77 | 0 | 0 | 253.0517 | 124.4281 | 655.0647 | 698.3022 | 563.2148 | 159.0448 | 260.6598 | 52946.5789 | 251.7291
| 124.4447 | 260.7142 | 109.474 | 142.7 | 0 | 0 | 252.9563 | 124.4447 | 655.0814 | 698.3022 | 563.1848 | 159.0548 | 260.6943 | 52976.632 | 251.6609
| 124.4614 | 260.7488 | 109.413 | 142.79 | 0 | 0 | 253.0381 | 124.4614 | 655.0981 | 698.3022 | 563.0748 | 159.1448 | 260.7299 | 52960.6753 | 251.7291
| 124.4781 | 260.7834 | 109.754 | 142.52 | 0 | 0 | 253.0517 | 124.4781 | 655.1147 | 698.3022 | 563.1248 | 159.1248 | 260.7645 | 53000.6994 | 251.6609
| 124.4947 | 260.819 | 109.254 | 143.06 | 0 | 0 | 253.0517 | 124.4947 | 655.1314 | 698.3022 | 563.2048 | 159.1048 | 260.8001 | 53025.2672 | 251.6472
| 124.5114 | 260.8535 | 109.374 | 142.98 | 0 | 0 | 253.0517 | 124.5114 | 655.1481 | 698.3022 | 563.1448 | 159.0948 | 260.8347 | 53048.6766 | 251.7291
| 124.5281 | 260.8881 | 109.554 | 142.8 | 0 | 0 | 253.079 | 124.5281 | 655.1647 | 698.3022 | 563.0748 | 159.1748 | 260.8693 | 53042.8237 | 251.7154
| 124.5447 | 260.9227 | 109.474 | 142.97 | 0 | 0 | 253.0926 | 124.5447 | 655.1814 | 698.3022 | 563.1848 | 159.0448 | 260.9038 | 53068.702 | 251.6472
| 124.5614 | 260.9583 | 110.034 | 142.43 | 0 | 0 | 253.0654 | 124.5614 | 655.1981 | 698.3022 | 563.1348 | 159.0448 | 260.9394 | 53085.1227 | 251.6609
| 124.5781 | 260.9929 | 109.944 | 142.49 | 0 | 0 | 253.1335 | 124.5781 | 655.2147 | 698.3022 | 563.1048 | 159.0948 | 260.974 | 53076.47 | 251.6472
| 124.5947 | 261.0285 | 109.573 | 142.89 | 0 | 0 | 253.1335 | 124.5947 | 655.2314 | 698.3022 | 563.1548 | 159.1048 | 261.0096 | 53106.8247 | 251.6472
| 124.6114 | 261.063 | 109.844 | 142.69 | 0 | 0 | 253.079 | 124.6114 | 655.2481 | 698.3022 | 562.7948 | 159.3848 | 261.0442 | 53124.5133 | 251.62
| 124.6281 | 261.0976 | 110.074 | 142.51 | 0 | 0 | 253.079 | 124.6281 | 655.2647 | 698.3022 | 563.1648 | 159.0448 | 261.0788 | 53148.8049 | 251.5654
| 124.6447 | 261.1322 | 109.854 | 142.73 | 0 | 0 | 253.1199 | 124.6447 | 655.2814 | 698.3022 | 563.1348 | 159.0648 | 261.1133 | 53164.6037 | 251.6745
| 124.6614 | 261.1678 | 109.844 | 142.83 | 0 | 0 | 253.1199 | 124.6614 | 655.2981 | 698.3022 | 563.0848 | 159.1848 | 261.1489 | 53163.7835 | 251.62
| 124.6781 | 261.2034 | 109.774 | 142.92 | 0 | 0 | 253.0245 | 124.6781 | 655.3147 | 698.3022 | 563.1148 | 159.1648 | 261.1835 | 53179.8064 | 251.6063
| 124.6947 | 261.238 | 109.724 | 142.95 | 0 | 0 | 253.1199 | 124.6947 | 655.3314 | 698.3022 | 563.0148 | 159.1948 | 261.2191 | 53198.9742 | 251.6063
| 124.7114 | 261.2725 | 109.824 | 142.92 | 0 | 0 | 253.1335 | 124.7114 | 655.3481 | 698.3022 | 563.4048 | 158.8548 | 261.2537 | 53167.6164 | 251.6063
| 124.7281 | 261.3071 | 109.784 | 143.04 | 0 | 0 | 253.1063 | 124.7281 | 655.3647 | 698.3022 | 563.3148 | 158.8348 | 261.2882 | 53198.2615 | 251.6063
| 124.7447 | 261.3427 | 110.074 | 142.69 | 0 | 0 | 253.1608 | 124.7447 | 655.3814 | 698.3022 | 563.5248 | 158.6448 | 261.3228 | 53173.6393 | 251.6745
| 124.7614 | 261.3773 | 109.974 | 142.87 | 0 | 0 | 253.1335 | 124.7614 | 655.3981 | 698.3022 | 563.3848 | 158.7848 | 261.3584 | 53215.4737 | 251.7154
| 124.7781 | 261.4129 | 110.024 | 142.81 | 0 | 0 | 253.0926 | 124.7781 | 655.4147 | 698.3022 | 563.4048 | 158.7748 | 261.393 | 53231.4971 | 251.6881
| 124.7947 | 261.4475 | 110.154 | 142.68 | 0 | 0 | 253.1608 | 124.7947 | 655.4314 | 698.3022 | 563.5248 | 158.6848 | 261.4286 | 53231.6563 | 251.7154
| 124.8114 | 261.482 | 109.934 | 142.94 | 0 | 0 | 253.1472 | 124.8114 | 655.4481 | 698.3022 | 563.4148 | 158.7648 | 261.4632 | 53214.6946 | 251.7563
| 124.8281 | 261.5166 | 110.024 | 142.95 | 0 | 0 | 253.1335 | 124.8281 | 655.4647 | 698.3022 | 563.2648 | 158.9148 | 261.4977 | 53206.65 | 251.77
| 124.8447 | 261.5522 | 110.354 | 142.68 | 0 | 0 | 253.1472 | 124.8447 | 655.4814 | 698.3022 | 563.4348 | 158.6948 | 261.5323 | 53223.0679 | 251.7563
| 124.8614 | 261.5868 | 110.254 | 142.76 | 0 | 0 | 253.1199 | 124.8614 | 655.4981 | 698.3022 | 563.4115 | 158.7281 | 261.5679 | 53196.5437 | 251.7427
| 124.8781 | 261.6224 | 110.274 | 142.75 | 0 | 0 | 253.1063 | 124.8781 | 655.5147 | 698.3022 | 563.4848 | 158.6848 | 261.6025 | 53206.7158 | 251.7836
| 124.8947 | 261.657 | 110.324 | 142.82 | 0 | 0 | 253.1199 | 124.895 | 655.5317 | 698.3022 | 563.4448 | 158.7248 | 261.6381 | 53206.3591 | 251.7836
| 124.9114 | 261.6915 | 110.514 | 142.63 | 0 | 0 | 253.1335 | 124.9117 | 655.5483 | 698.3022 | 563.4248 | 158.7148 | 261.6727 | 53196.5437 | 251.7972
| 124.9281 | 261.7261 | 110.264 | 142.84 | 0 | 0 | 253.1063 | 124.9283 | 655.565 | 698.3022 | 563.6248 | 158.6048 | 261.7072 | 53221.6973 | 251.8109
| 124.9447 | 261.7617 | 110.254 | 142.99 | 0 | 0 | 253.1199 | 124.945 | 655.5817 | 698.3022 | 563.5248 | 158.6848 | 261.7418 | 53220.759 | 251.8518
| 124.9614 | 261.7963 | 110.544 | 142.65 | 0 | 0 | 253.0926 | 124.9617 | 655.5983 | 698.3022 | 563.3748 | 158.7748 | 261.7774 | 53230.6243 | 251.7836
| 124.9781 | 261.8319 | 110.394 | 142.85 | 0 | 0 | 253.1335 | 124.9783 | 655.615 | 698.3022 | 563.5348 | 158.6448 | 261.812 | 53222.0259 | 251.8791
| 124.9947 | 261.8665 | 110.274 | 142.98 | 0 | 0 | 253.1335 | 124.995 | 655.6317 | 698.3022 | 563.4048 | 158.7848 | 261.8476 | 53194.075 | 251.8654
| 125.0114 | 261.901 | 110.304 | 142.98 | 0 | 0 | 253.1199 | 125.0117 | 655.6483 | 698.3022 | 563.4848 | 158.6948 | 261.8822 | 53238.4717 | 251.8518
| 125.0281 | 261.9366 | 110.384 | 143.01 | 0 | 0 | 253.0926 | 125.0283 | 655.665 | 698.3022 | 563.4448 | 158.6748 | 261.9167 | 53207.0445 | 251.8791
| 125.045 | 261.9712 | 110.734 | 142.68 | 0 | 0 | 253.1335 | 125.045 | 655.6817 | 698.3022 | 563.3848 | 158.8148 | 261.9523 | 53196.1491 | 251.8927
| 125.0617 | 262.0058 | 110.664 | 142.7 | 0 | 0 | 253.0926 | 125.0617 | 655.6983 | 698.3022 | 563.5048 | 158.6848 | 261.9869 | 53187.457 | 251.8518
| 125.0783 | 262.0414 | 110.814 | 142.58 | 0 | 0 | 253.1335 | 125.0783 | 655.715 | 698.3022 | 563.5048 | 158.6748 | 262.0215 | 53231.1404 | 251.92
| 125.095 | 262.0759 | 110.474 | 142.99 | 0 | 0 | 253.0926 | 125.095 | 655.7317 | 698.3022 | 563.4048 | 158.7948 | 262.0571 | 53196.1491 | 251.8518
| 125.1117 | 262.1105 | 110.894 | 142.62 | 0 | 0 | 253.0926 | 125.1117 | 655.7483 | 698.3022 | 563.4948 | 158.7248 | 262.0917 | 53222.1196 | 251.8654
| 125.1283 | 262.1461 | 110.684 | 142.87 | 0 | 0 | 253.1335 | 125.1283 | 655.765 | 698.3022 | 563.3548 | 158.7648 | 262.1273 | 53216.1594 | 251.92
| 125.145 | 262.1807 | 110.564 | 143.02 | 0 | 0 | 253.2017 | 125.145 | 655.7817 | 698.3022 | 563.4548 | 158.7448 | 262.1618 | 53187.0346 | 251.9336
| 125.1617 | 262.2153 | 110.954 | 142.67 | 0 | 0 | 253.1063 | 125.1617 | 655.7983 | 698.3022 | 563.3148 | 158.8648 | 262.1964 | 53222.7392 | 251.9745
| 125.1783 | 262.2509 | 111.094 | 142.55 | 0 | 0 | 253.1744 | 125.1783 | 655.815 | 698.3022 | 563.2848 | 158.8748 | 262.231 | 53214.1127 | 251.9609
| 125.195 | 262.2854 | 111.214 | 142.48 | 0 | 0 | 253.1881 | 125.195 | 655.8317 | 698.3022 | 563.5048 | 158.6548 | 262.2666 | 53214.8261 | 251.9609
| 125.2117 | 262.32 | 111.044 | 142.69 | 0 | 0 | 253.0926 | 125.2117 | 655.8483 | 698.3022 | 563.3448 | 158.7848 | 262.3012 | 53206.9788 | 252.0018
| 125.2283 | 262.3556 | 110.824 | 142.91 | 0 | 0 | 253.1063 | 125.2283 | 655.865 | 698.3022 | 563.3748 | 158.7848 | 262.3368 | 53206.7815 | 251.9745
| 125.245 | 262.3902 | 111.074 | 142.75 | 0 | 0 | 253.1199 | 125.245 | 655.8817 | 698.3022 | 563.4448 | 158.6748 | 262.3713 | 53195.6049 | 251.9745
| 125.2617 | 262.4248 | 110.884 | 142.95 | 0 | 0 | 253.1335 | 125.2617 | 655.8983 | 698.3022 | 563.3248 | 158.7948 | 262.4059 | 53220.9931 | 252.029
| 125.2783 | 262.4593 | 111.204 | 142.67 | 0 | 0 | 253.1744 | 125.2783 | 655.915 | 698.3022 | 563.4148 | 158.7248 | 262.4405 | 53214.6009 | 252.029
| 125.295 | 262.4949 | 111.064 | 142.78 | 0 | 0 | 253.0926 | 125.295 | 655.9317 | 698.3022 | 563.4248 | 158.7048 | 262.4761 | 53206.622 | 252.029
| 125.3117 | 262.5305 | 110.964 | 142.97 | 0 | 0 | 253.1335 | 125.3117 | 655.9483 | 698.3022 | 563.4548 | 158.6548 | 262.5106 | 53230.1736 | 252.0427
| 125.3283 | 262.5651 | 111.444 | 142.49 | 0 | 0 | 253.2017 | 125.3283 | 655.965 | 698.3022 | 563.3548 | 158.8648 | 262.5463 | 53195.6609 | 252.0154
| 125.345 | 262.5997 | 111.104 | 142.91 | 0 | 0 | 253.1608 | 125.345 | 655.9817 | 698.3022 | 563.2548 | 158.8948 | 262.5808 | 53188.0766 | 252.0972
| 125.3617 | 262.6342 | 111.224 | 142.81 | 0 | 0 | 253.1608 | 125.3617 | 655.9983 | 698.3022 | 563.2748 | 158.9248 | 262.6154 | 53237.9836 | 252.0563
| 125.3783 | 262.6699 | 111.134 | 142.91 | 0 | 0 | 253.1881 | 125.3783 | 656.015 | 698.3022 | 563.4148 | 158.7448 | 262.65 | 53231.272 | 252.0972
| 125.395 | 262.7044 | 111.324 | 142.77 | 0 | 0 | 253.1744 | 125.395 | 656.0317 | 698.3022 | 563.3848 | 158.7348 | 262.6856 | 53180.2293 | 252.1927
| 125.4117 | 262.74 | 111.414 | 142.7 | 0 | 0 | 253.2017 | 125.4117 | 656.0483 | 698.3022 | 563.3148 | 158.8348 | 262.7201 | 53187.3632 | 252.1381
| 125.4283 | 262.7746 | 111.614 | 142.57 | 0 | 0 | 253.1881 | 125.4283 | 656.065 | 698.3022 | 563.3148 | 158.8348 | 262.7558 | 53223.2932 | 252.1927
| 125.445 | 262.8092 | 111.574 | 142.63 | 0 | 0 | 253.2017 | 125.445 | 656.0817 | 698.3022 | 563.3848 | 158.8048 | 262.7903 | 53206.2277 | 252.22
| 125.4617 | 262.8437 | 111.494 | 142.75 | 0 | 0 | 253.2154 | 125.4617 | 656.0983 | 698.3022 | 563.4148 | 158.7148 | 262.8249 | 53246.8449 | 252.2063
| 125.4783 | 262.8794 | 111.594 | 142.65 | 0 | 0 | 253.2426 | 125.4783 | 656.115 | 698.3022 | 563.2048 | 158.9748 | 262.8595 | 53205.5801 | 252.2881
| 125.495 | 262.9139 | 111.654 | 142.61 | 0 | 0 | 253.2154 | 125.495 | 656.1317 | 698.3022 | 563.4048 | 158.7648 | 262.8951 | 53214.4037 | 252.3018
| 125.5117 | 262.9485 | 111.634 | 142.62 | 0 | 0 | 253.2426 | 125.5117 | 656.1483 | 698.3022 | 563.4848 | 158.7248 | 262.9296 | 53204.6698 | 252.2745
| 125.5283 | 262.9841 | 111.514 | 142.8 | 0 | 0 | 253.2426 | 125.5283 | 656.165 | 698.3022 | 563.3848 | 158.7948 | 262.9652 | 53215.4079 | 252.3154
| 125.545 | 263.0187 | 111.374 | 143 | 0 | 0 | 253.2563 | 125.545 | 656.1817 | 698.3022 | 563.4248 | 158.7748 | 262.9998 | 53206.5185 | 252.329
| 125.5617 | 263.0543 | 111.634 | 142.74 | 0 | 0 | 253.229 | 125.5617 | 656.1983 | 698.3022 | 563.3948 | 158.7648 | 263.0344 | 53188.0109 | 252.3563
| 125.5783 | 263.0889 | 111.524 | 142.92 | 0 | 0 | 253.2563 | 125.5783 | 656.215 | 698.3022 | 563.3848 | 158.7748 | 263.07 | 53195.3421 | 252.3427
| 125.595 | 263.1234 | 111.554 | 142.97 | 0 | 0 | 253.229 | 125.595 | 656.2317 | 698.3022 | 563.4748 | 158.6848 | 263.1046 | 53222.8707 | 252.3699
| 125.6117 | 263.158 | 111.714 | 142.79 | 0 | 0 | 253.2154 | 125.6117 | 656.2483 | 698.3022 | 563.3648 | 158.8448 | 263.1391 | 53171.9496 | 252.3018
| 125.6283 | 263.1936 | 111.774 | 142.75 | 0 | 0 | 253.1744 | 125.6283 | 656.265 | 698.3022 | 563.2648 | 158.9348 | 263.1747 | 53186.678 | 252.3836
| 125.645 | 263.2282 | 111.734 | 142.83 | 0 | 0 | 253.2154 | 125.645 | 656.2817 | 698.3022 | 563.4548 | 158.7648 | 263.2093 | 53178.8587 | 252.4245
| 125.6617 | 263.2638 | 111.634 | 142.97 | 0 | 0 | 253.1608 | 125.6617 | 656.2983 | 698.3022 | 563.4848 | 158.6948 | 263.2439 | 53222.0259 | 252.4109
| 125.6783 | 263.2983 | 111.944 | 142.69 | 0 | 0 | 253.2426 | 125.6783 | 656.315 | 698.3022 | 563.4648 | 158.6448 | 263.2795 | 53196.3842 | 252.4245
| 125.695 | 263.3329 | 111.714 | 142.97 | 0 | 0 | 253.1608 | 125.695 | 656.3317 | 698.3022 | 563.2948 | 158.8848 | 263.3141 | 53172.5035 | 252.4518
| 125.7117 | 263.3685 | 112.124 | 142.64 | 0 | 0 | 253.1744 | 125.7117 | 656.3483 | 698.3022 | 563.4448 | 158.7548 | 263.3486 | 53188.1045 | 252.3836
| 125.7283 | 263.4031 | 112.184 | 142.52 | 0 | 0 | 253.1881 | 125.7283 | 656.365 | 698.3022 | 563.3048 | 158.8548 | 263.3842 | 53186.5841 | 252.4654
| 125.745 | 263.4377 | 112.114 | 142.64 | 0 | 0 | 253.2426 | 125.745 | 656.3817 | 698.3022 | 563.2648 | 158.8848 | 263.4188 | 53187.3632 | 252.3972
| 125.7617 | 263.4733 | 112.154 | 142.61 | 0 | 0 | 253.2154 | 125.7617 | 656.3983 | 698.3022 | 563.2348 | 158.9348 | 263.4544 | 53205.6458 | 252.4245
| 125.7783 | 263.5078 | 111.814 | 142.98 | 0 | 0 | 253.2017 | 125.7783 | 656.415 | 698.3022 | 563.5348 | 158.6448 | 263.489 | 53179.8348 | 252.4654
| 125.795 | 263.5424 | 112.004 | 142.9 | 0 | 0 | 253.2017 | 125.795 | 656.4317 | 698.3022 | 563.3448 | 158.8448 | 263.5236 | 53163.6799 | 252.479
| 125.8117 | 263.578 | 112.304 | 142.61 | 0 | 0 | 253.229 | 125.8117 | 656.4483 | 698.3022 | 563.3248 | 158.8448 | 263.5581 | 53153.9835 | 252.5472
| 125.8283 | 263.6126 | 112.214 | 142.73 | 0 | 0 | 253.1744 | 125.8283 | 656.465 | 698.3022 | 563.3748 | 158.7848 | 263.5937 | 53178.8962 | 252.4927
| 125.845 | 263.6472 | 112.364 | 142.6 | 0 | 0 | 253.1608 | 125.845 | 656.4817 | 698.3022 | 563.3348 | 158.8448 | 263.6283 | 53213.268 | 252.4927
| 125.8617 | 263.6828 | 112.214 | 142.8 | 0 | 0 | 253.229 | 125.8617 | 656.4983 | 698.3022 | 563.1948 | 158.9548 | 263.6639 | 53195.0511 | 252.5063
| 125.8783 | 263.7173 | 112.444 | 142.55 | 0 | 0 | 253.1608 | 125.8783 | 656.515 | 698.3022 | 563.3648 | 158.8248 | 263.6985 | 53194.4317 | 252.5063
| 125.895 | 263.7519 | 112.214 | 142.87 | 0 | 0 | 253.1608 | 125.895 | 656.5317 | 698.3022 | 563.3648 | 158.8048 | 263.733 | 53171.4993 | 252.4927
| 125.9117 | 263.7875 | 112.254 | 142.85 | 0 | 0 | 253.1881 | 125.9117 | 656.5483 | 698.3022 | 563.3748 | 158.8348 | 263.7676 | 53186.9689 | 252.6018
| 125.9283 | 263.8221 | 112.284 | 142.84 | 0 | 0 | 253.1744 | 125.9283 | 656.565 | 698.3022 | 563.3648 | 158.7348 | 263.8022 | 53188.0485 | 252.5608
| 125.945 | 263.8566 | 112.194 | 142.92 | 0 | 0 | 253.1472 | 125.945 | 656.5817 | 698.3022 | 563.2948 | 158.8248 | 263.8378 | 53206.6878 | 252.5608
| 125.9617 | 263.8912 | 112.154 | 143.11 | 0 | 0 | 253.2017 | 125.9617 | 656.5983 | 698.3022 | 563.4048 | 158.7548 | 263.8734 | 53163.5204 | 252.5336
| 125.9783 | 263.9268 | 112.514 | 142.73 | 0 | 0 | 253.1881 | 125.9783 | 656.615 | 698.3022 | 563.3548 | 158.7948 | 263.908 | 53214.1784 | 252.5745
| 125.995 | 263.9614 | 111.574 | 143.69 | 0 | 0 | 253.2017 | 125.995 | 656.6317 | 698.3022 | 563.2648 | 158.8948 | 263.9425 | 53206.7815 | 252.6018
| 126.0117 | 263.997 | 112.534 | 142.76 | 0 | 0 | 253.2017 | 126.0117 | 656.6483 | 698.3022 | 563.3482 | 158.8215 | 263.9771 | 53187.2318 | 252.6018
| 126.0283 | 264.0316 | 112.594 | 142.7 | 0 | 0 | 253.1472 | 126.0283 | 656.665 | 698.3022 | 563.3448 | 158.7748 | 264.0117 | 53205.9742 | 252.5881
| 126.045 | 264.0661 | 112.504 | 142.91 | 0 | 0 | 253.1881 | 126.045 | 656.6817 | 698.3022 | 563.2948 | 158.8448 | 264.0473 | 53195.8302 | 252.6427
| 126.0617 | 264.1018 | 113.004 | 142.38 | 0 | 0 | 253.2154 | 126.0617 | 656.6983 | 698.3022 | 563.4248 | 158.7648 | 264.0829 | 53187.8136 | 252.6563
| 126.0783 | 264.1363 | 112.754 | 142.68 | 0 | 0 | 253.1744 | 126.0783 | 656.715 | 698.3022 | 563.4648 | 158.7548 | 264.1175 | 53205.6739 | 252.6836
| 126.095 | 264.1719 | 112.564 | 142.91 | 0 | 0 | 253.2563 | 126.095 | 656.7317 | 698.3022 | 563.3348 | 158.8348 | 264.152 | 53179.9005 | 252.6427
| 126.1117 | 264.2065 | 113.014 | 142.5 | 0 | 0 | 253.2017 | 126.1117 | 656.7483 | 698.3022 | 563.3548 | 158.7748 | 264.1866 | 53196.6094 | 252.6699
| 126.1283 | 264.2411 | 112.834 | 142.78 | 0 | 0 | 253.1881 | 126.1286 | 656.7653 | 698.3022 | 563.4148 | 158.7448 | 264.2222 | 53188.0109 | 252.7381
| 126.145 | 264.2756 | 112.714 | 142.9 | 0 | 0 | 253.2017 | 126.1453 | 656.7819 | 698.3022 | 563.5048 | 158.6548 | 264.2568 | 53181.7497 | 252.7381
| 126.1617 | 264.3112 | 112.724 | 142.9 | 0 | 0 | 253.2154 | 126.1619 | 656.7986 | 698.3022 | 563.3248 | 158.8748 | 264.2913 | 53213.1367 | 252.7381
| 126.1783 | 264.3458 | 112.994 | 142.71 | 0 | 0 | 253.1472 | 126.1786 | 656.8153 | 698.3022 | 563.2948 | 158.9048 | 264.327 | 53214.2065 | 252.7654
| 126.195 | 264.3804 | 112.904 | 142.78 | 0 | 0 | 253.2154 | 126.1953 | 656.8319 | 698.3022 | 563.3148 | 158.8048 | 264.3615 | 53179.5157 | 252.7927
| 126.2117 | 264.416 | 112.834 | 142.86 | 0 | 0 | 253.229 | 126.2119 | 656.8486 | 698.3022 | 563.2848 | 158.8648 | 264.3971 | 53196.4779 | 252.7927
| 126.2283 | 264.4506 | 113.084 | 142.67 | 0 | 0 | 253.2154 | 126.2286 | 656.8653 | 698.3022 | 563.5048 | 158.6448 | 264.4317 | 53213.8217 | 252.8063
| 126.245 | 264.4862 | 113.034 | 142.81 | 0 | 0 | 253.1608 | 126.2453 | 656.8819 | 698.3022 | 563.2148 | 158.9648 | 264.4663 | 53179.1215 | 252.8199
| 126.2617 | 264.5207 | 112.884 | 142.91 | 0 | 0 | 253.1881 | 126.2619 | 656.8986 | 698.3022 | 563.3848 | 158.7848 | 264.5008 | 53171.856 | 252.8881
| 126.2786 | 264.5553 | 113.154 | 142.71 | 0 | 0 | 253.2017 | 126.2786 | 656.9153 | 698.3022 | 563.3148 | 158.8448 | 264.5365 | 53187.6542 | 252.8336
| 126.2953 | 264.5899 | 113.344 | 142.57 | 0 | 0 | 253.1744 | 126.2953 | 656.9319 | 698.3022 | 563.3048 | 158.8248 | 264.571 | 53215.0234 | 252.9017
| 126.3119 | 264.6255 | 113.194 | 142.74 | 0 | 0 | 253.1744 | 126.3119 | 656.9486 | 698.3022 | 563.3548 | 158.8148 | 264.6066 | 53206.7158 | 252.929
| 126.3286 | 264.6601 | 112.925 | 143.1 | 0 | 0 | 253.2017 | 126.3286 | 656.9653 | 698.3022 | 563.3948 | 158.7548 | 264.6412 | 53188.4333 | 252.929
| 126.3453 | 264.6957 | 113.224 | 142.82 | 0 | 0 | 253.2426 | 126.3453 | 656.9819 | 698.3022 | 563.5148 | 158.5648 | 264.6758 | 53180.4923 | 252.929
| 126.3619 | 264.7302 | 113.064 | 142.94 | 0 | 0 | 253.2017 | 126.3619 | 656.9986 | 698.3022 | 563.4548 | 158.6948 | 264.7103 | 53195.4078 | 252.929
| 126.3786 | 264.7648 | 113.424 | 142.63 | 0 | 0 | 253.1744 | 126.3786 | 657.0153 | 698.3022 | 563.3248 | 158.8648 | 264.7459 | 53206.9409 | 252.9017
| 126.3953 | 264.7994 | 113.284 | 142.81 | 0 | 0 | 253.1881 | 126.3953 | 657.0319 | 698.3022 | 563.4248 | 158.7948 | 264.7805 | 53230.1642 | 252.9563
| 126.4119 | 264.835 | 113.404 | 142.72 | 0 | 0 | 253.2154 | 126.4119 | 657.0486 | 698.3022 | 563.3448 | 158.8048 | 264.8161 | 53163.2295 | 252.9426
| 126.4286 | 264.8695 | 113.354 | 142.83 | 0 | 0 | 253.1744 | 126.4286 | 657.0653 | 698.3022 | 563.3848 | 158.7748 | 264.8507 | 53205.7115 | 253.0108
| 126.4453 | 264.9052 | 113.395 | 142.88 | 0 | 0 | 253.2154 | 126.4453 | 657.0819 | 698.3022 | 563.2248 | 158.9948 | 264.8853 | 53178.8587 | 252.9699
| 126.4619 | 264.9397 | 113.534 | 142.68 | 0 | 0 | 253.2426 | 126.4619 | 657.0986 | 698.3022 | 563.2748 | 158.9048 | 264.9198 | 53179.1215 | 252.9563
| 126.4786 | 264.9743 | 113.464 | 142.87 | 0 | 0 | 253.1335 | 126.4786 | 657.1153 | 698.3022 | 563.4848 | 158.6648 | 264.9554 | 53187.0065 | 252.9972
| 126.4953 | 265.0089 | 113.614 | 142.71 | 0 | 0 | 253.2017 | 126.4953 | 657.1319 | 698.3022 | 563.3248 | 158.8748 | 264.99 | 53187.7479 | 253.0108
| 126.5119 | 265.0445 | 113.324 | 143.03 | 0 | 0 | 253.2017 | 126.5119 | 657.1486 | 698.3022 | 563.4348 | 158.6748 | 265.0256 | 53188.3396 | 253.0381
| 126.5286 | 265.0801 | 113.114 | 143.26 | 0 | 0 | 253.1335 | 126.5286 | 657.1653 | 698.3022 | 563.2648 | 158.9148 | 265.0602 | 53197.7072 | 252.9699
| 126.5453 | 265.1147 | 113.264 | 143.18 | 0 | 0 | 253.229 | 126.5453 | 657.1819 | 698.3022 | 563.3148 | 158.8248 | 265.0948 | 53195.1167 | 253.0245
| 126.5619 | 265.1492 | 113.765 | 142.7 | 0 | 0 | 253.229 | 126.5619 | 657.1986 | 698.3022 | 563.3048 | 158.8648 | 265.1293 | 53195.633 | 253.0245
| 126.5786 | 265.1838 | 113.794 | 142.75 | 0 | 0 | 253.2154 | 126.5786 | 657.2153 | 698.3022 | 563.3248 | 158.8848 | 265.1649 | 53179.6375 | 253.0381
| 126.5953 | 265.2194 | 113.894 | 142.65 | 0 | 0 | 253.1881 | 126.5953 | 657.2319 | 698.3022 | 563.3148 | 158.8548 | 265.1995 | 53195.633 | 253.0245
| 126.6119 | 265.254 | 113.454 | 143.12 | 0 | 0 | 253.1881 | 126.6119 | 657.2486 | 698.3022 | 563.2848 | 158.9048 | 265.2351 | 53230.718 | 253.079
| 126.6286 | 265.2885 | 113.794 | 142.85 | 0 | 0 | 253.2154 | 126.6286 | 657.2653 | 698.3022 | 563.2648 | 158.9248 | 265.2697 | 53194.075 | 253.0654
| 126.6453 | 265.3242 | 114.054 | 142.61 | 0 | 0 | 253.2017 | 126.6453 | 657.2819 | 698.3022 | 563.3748 | 158.7948 | 265.3042 | 53187.2318 | 253.1199
| 126.6619 | 265.3587 | 113.984 | 142.73 | 0 | 0 | 253.1608 | 126.6619 | 657.2986 | 698.3022 | 563.4448 | 158.7248 | 265.3399 | 53163.098 | 253.0926
| 126.6786 | 265.3933 | 113.825 | 142.94 | 0 | 0 | 253.2017 | 126.6786 | 657.3153 | 698.3022 | 563.3548 | 158.8148 | 265.3744 | 53188.3018 | 253.1472
| 126.6953 | 265.4289 | 113.805 | 143 | 0 | 0 | 253.2426 | 126.6953 | 657.3319 | 698.3022 | 563.2748 | 158.8548 | 265.409 | 53196.6094 | 253.0926
| 126.7119 | 265.4635 | 113.814 | 142.96 | 0 | 0 | 253.1472 | 126.7119 | 657.3486 | 698.3022 | 563.2748 | 158.8948 | 265.4446 | 53195.633 | 253.1335
| 126.7286 | 265.498 | 114.064 | 142.78 | 0 | 0 | 253.1881 | 126.7286 | 657.3653 | 698.3022 | 563.3048 | 158.8648 | 265.4792 | 53171.1426 | 253.1472
| 126.7453 | 265.5326 | 114.324 | 142.53 | 0 | 0 | 253.1744 | 126.7453 | 657.3819 | 698.3022 | 563.5048 | 158.6648 | 265.5137 | 53180.2572 | 253.1881
| 126.7619 | 265.5682 | 113.834 | 143.08 | 0 | 0 | 253.1744 | 126.7619 | 657.3986 | 698.3022 | 563.2848 | 158.9048 | 265.5494 | 53195.8582 | 253.1744
| 126.7786 | 265.6038 | 113.905 | 143.02 | 0 | 0 | 253.2017 | 126.7786 | 657.4153 | 698.3022 | 563.3648 | 158.8648 | 265.5839 | 53187.1941 | 253.1881
| 126.7953 | 265.6384 | 113.815 | 143.14 | 0 | 0 | 253.1744 | 126.7953 | 657.4319 | 698.3022 | 563.2748 | 158.9548 | 265.6185 | 53205.9647 | 253.2426
| 126.8119 | 265.673 | 114.094 | 142.91 | 0 | 0 | 253.1063 | 126.8119 | 657.4486 | 698.3022 | 563.3248 | 158.8448 | 265.6541 | 53179.1872 | 253.2563
| 126.8286 | 265.7075 | 113.954 | 143.11 | 0 | 0 | 253.1472 | 126.8286 | 657.4653 | 698.3022 | 563.4148 | 158.7648 | 265.6887 | 53205.9367 | 253.2563
| 126.8453 | 265.7431 | 114.014 | 143.04 | 0 | 0 | 253.1472 | 126.8453 | 657.4819 | 698.3022 | 563.3048 | 158.8248 | 265.7243 | 53171.0487 | 253.3108
| 126.8619 | 265.7777 | 113.934 | 143.19 | 0 | 0 | 253.1063 | 126.8619 | 657.4986 | 698.3022 | 563.3648 | 158.8048 | 265.7589 | 53187.5884 | 253.2835
| 126.8786 | 265.8133 | 114.174 | 142.97 | 0 | 0 | 253.1744 | 126.8786 | 657.5153 | 698.3022 | 563.2948 | 158.9348 | 265.7934 | 53188.2637 | 253.379
| 126.8953 | 265.8479 | 114.295 | 142.93 | 0 | 0 | 253.1199 | 126.8953 | 657.5319 | 698.3022 | 563.3348 | 158.8448 | 265.828 | 53180.5481 | 253.3653
| 126.9119 | 265.8825 | 114.405 | 142.82 | 0 | 0 | 253.1335 | 126.9119 | 657.5486 | 698.3022 | 563.2748 | 158.8848 | 265.8636 | 53215.1828 | 253.3926
| 126.9286 | 265.917 | 114.174 | 143.08 | 0 | 0 | 253.1881 | 126.9286 | 657.5653 | 698.3022 | 563.3648 | 158.8248 | 265.8982 | 53206.5843 | 253.3926
| 126.9453 | 265.9526 | 114.154 | 143.15 | 0 | 0 | 253.1335 | 126.9453 | 657.5819 | 698.3022 | 563.4048 | 158.7148 | 265.9338 | 53214.7323 | 253.3926
| 126.9619 | 265.9872 | 114.454 | 142.89 | 0 | 0 | 253.1199 | 126.9619 | 657.5986 | 698.3022 | 563.3148 | 158.8148 | 265.9683 | 53180.1635 | 253.4472
| 126.9786 | 266.0218 | 114.354 | 143 | 0 | 0 | 253.1199 | 126.9786 | 657.6153 | 698.3022 | 563.3648 | 158.7648 | 266.0029 | 53180.5203 | 253.4881
| 126.9953 | 266.0574 | 114.175 | 143.26 | 0 | 0 | 253.0926 | 126.9953 | 657.6319 | 698.3022 | 563.3548 | 158.8048 | 266.0375 | 53180.6797 | 253.4199
| 127.0119 | 266.0919 | 114.635 | 142.74 | 0 | 0 | 253.1335 | 127.0119 | 657.6486 | 698.3022 | 563.3148 | 158.8548 | 266.0731 | 53206.7158 | 253.4881
| 127.0286 | 266.1276 | 114.375 | 143.07 | 0 | 0 | 253.1608 | 127.0286 | 657.6653 | 698.3022 | 563.3148 | 158.8348 | 266.1077 | 53230.6243 | 253.4608
| 127.0453 | 266.1621 | 114.764 | 142.73 | 0 | 0 | 253.0654 | 127.0453 | 657.6819 | 698.3022 | 563.2948 | 158.9048 | 266.1433 | 53188.1045 | 253.5017
| 127.0619 | 266.1967 | 114.424 | 143.08 | 0 | 0 | 253.0926 | 127.0619 | 657.6986 | 698.3022 | 563.3348 | 158.8448 | 266.1778 | 53181.2614 | 253.4881
| 127.0786 | 266.2313 | 114.574 | 142.98 | 0 | 0 | 253.1199 | 127.0786 | 657.7153 | 698.3022 | 563.2648 | 158.9148 | 266.2124 | 53222.3825 | 253.5153
| 127.0953 | 266.2669 | 114.574 | 143.07 | 0 | 0 | 253.1335 | 127.0953 | 657.7319 | 698.3022 | 563.3548 | 158.8348 | 266.247 | 53223.3867 | 253.5562
| 127.1119 | 266.3014 | 114.755 | 142.88 | 0 | 0 | 253.1199 | 127.1119 | 657.7486 | 698.3022 | 563.2748 | 158.8548 | 266.2826 | 53230.399 | 253.5699
| 127.1286 | 266.3371 | 115.045 | 142.63 | 0 | 0 | 253.1063 | 127.1286 | 657.7653 | 698.3022 | 563.3848 | 158.7948 | 266.3172 | 53215.4079 | 253.5562
| 127.1453 | 266.3716 | 114.495 | 143.18 | 0 | 0 | 253.079 | 127.1453 | 657.7819 | 698.3022 | 563.3448 | 158.8248 | 266.3528 | 53208.4991 | 253.5699
| 127.1619 | 266.4062 | 114.835 | 142.95 | 0 | 0 | 253.079 | 127.1619 | 657.7986 | 698.3022 | 563.3048 | 158.9248 | 266.3873 | 53188.6203 | 253.5699
| 127.1786 | 266.4408 | 114.754 | 143.01 | 0 | 0 | 253.0381 | 127.1786 | 657.8153 | 698.3022 | 563.4048 | 158.7148 | 266.4219 | 53215.0891 | 253.5562
| 127.1953 | 266.4764 | 114.664 | 143.19 | 0 | 0 | 253.0654 | 127.1953 | 657.8319 | 698.3022 | 563.3648 | 158.7848 | 266.4565 | 53206.8473 | 253.6108
| 127.2119 | 266.5109 | 115.004 | 142.85 | 0 | 0 | 253.079 | 127.2119 | 657.8486 | 698.3022 | 563.3648 | 158.8048 | 266.4921 | 53208.8558 | 253.5971
| 127.2286 | 266.5465 | 114.885 | 143.01 | 0 | 0 | 253.0108 | 127.2286 | 657.8653 | 698.3022 | 563.1848 | 158.9548 | 266.5266 | 53209.0534 | 253.5562
| 127.2453 | 266.5811 | 115.015 | 142.92 | 0 | 0 | 253.079 | 127.2453 | 657.8819 | 698.3022 | 563.1548 | 158.9448 | 266.5623 | 53198.9476 | 253.5426
| 127.2619 | 266.6157 | 115.045 | 142.92 | 0 | 0 | 253.079 | 127.2619 | 657.8986 | 698.3022 | 563.3948 | 158.7648 | 266.5968 | 53211.8941 | 253.5835
| 127.2786 | 266.6513 | 115.005 | 142.95 | 0 | 0 | 253.079 | 127.2786 | 657.9153 | 698.3022 | 563.3148 | 158.8948 | 266.6314 | 53202.9774 | 253.5835
| 127.2953 | 266.6859 | 115.134 | 142.92 | 0 | 0 | 253.0654 | 127.2953 | 657.9319 | 698.3022 | 563.2948 | 158.9248 | 266.667 | 53195.9364 | 253.5971
| 127.3119 | 266.7204 | 115.075 | 142.98 | 0 | 0 | 253.0654 | 127.3119 | 657.9486 | 698.3022 | 563.4748 | 158.7948 | 266.7016 | 53190.5314 | 253.6108
| 127.3286 | 266.755 | 115.035 | 143.04 | 0 | 0 | 253.0108 | 127.3286 | 657.9653 | 698.3022 | 563.2348 | 159.0948 | 266.7361 | 53243.2202 | 253.6108
| 127.3453 | 266.7906 | 114.985 | 143.12 | 0 | 0 | 253.079 | 127.3453 | 657.9819 | 698.3022 | 563.2248 | 159.1048 | 266.7718 | 53233.7502 | 253.5835
| 127.3619 | 266.8252 | 115.255 | 142.89 | 0 | 0 | 253.0654 | 127.3622 | 657.9989 | 698.3022 | 563.5148 | 158.8348 | 266.8063 | 53270.4278 | 253.5699
| 127.3786 | 266.8608 | 115.325 | 142.86 | 0 | 0 | 253.0517 | 127.3789 | 658.0156 | 698.3022 | 562.7048 | 159.8148 | 266.8409 | 53275.203 | 253.5699
| 127.3953 | 266.8954 | 115.055 | 143.13 | 0 | 0 | 253.0517 | 127.3956 | 658.0322 | 698.3022 | 562.7548 | 159.6948 | 266.8765 | 53323.2241 | 253.5017
| 127.4119 | 266.9299 | 115.394 | 142.87 | 0 | 0 | 253.0381 | 127.4122 | 658.0489 | 698.3022 | 563.0048 | 159.4548 | 266.9111 | 53345.867 | 253.5017
| 127.4286 | 266.9645 | 115.434 | 142.83 | 0 | 0 | 253.0381 | 127.4289 | 658.0656 | 698.3022 | 562.9448 | 159.5248 | 266.9456 | 53353.8451 | 253.529
| 127.4453 | 267.0001 | 115.185 | 143.17 | 0 | 0 | 253.0108 | 127.4456 | 658.0822 | 698.3022 | 562.9048 | 159.5448 | 266.9812 | 53355.0463 | 253.5153
| 127.4619 | 267.0357 | 115.545 | 142.79 | 0 | 0 | 253.0245 | 127.4622 | 658.0989 | 698.3022 | 563.0248 | 159.3648 | 267.0158 | 53388.8802 | 253.4608
| 127.4786 | 267.0703 | 115.435 | 142.93 | 0 | 0 | 252.9972 | 127.4789 | 658.1156 | 698.3022 | 563.1448 | 159.2448 | 267.0514 | 53404.6131 | 253.4744
| 127.4956 | 267.1048 | 115.345 | 143.09 | 0 | 0 | 252.9972 | 127.4956 | 658.1322 | 698.3022 | 563.0048 | 159.4148 | 267.086 | 53420.8592 | 253.4881
| 127.5122 | 267.1394 | 115.265 | 143.2 | 0 | 0 | 253.0654 | 127.5122 | 658.1489 | 698.3022 | 563.2948 | 159.1448 | 267.1206 | 53428.4148 | 253.4744
| 127.5289 | 267.175 | 115.305 | 143.21 | 0 | 0 | 253.0654 | 127.5289 | 658.1656 | 698.3022 | 563.0948 | 159.4448 | 267.1551 | 53492.1075 | 253.4881
| 127.5456 | 267.2096 | 115.454 | 143.07 | 0 | 0 | 253.0108 | 127.5456 | 658.1822 | 698.3022 | 563.2048 | 159.2748 | 267.1907 | 53468.7282 | 253.4881
| 127.5622 | 267.2442 | 115.685 | 142.89 | 0 | 0 | 253.0654 | 127.5622 | 658.1989 | 698.3022 | 563.0448 | 159.3448 | 267.2253 | 53501.5042 | 253.4335
| 127.5789 | 267.2798 | 115.465 | 143.12 | 0 | 0 | 253.0245 | 127.5789 | 658.2156 | 698.3022 | 563.0848 | 159.3148 | 267.2609 | 53501.4378 | 253.4062
| 127.5956 | 267.3143 | 115.665 | 142.99 | 0 | 0 | 253.0108 | 127.5956 | 658.2322 | 698.3022 | 562.9148 | 159.4848 | 267.2955 | 53552.3868 | 253.4472
| 127.6122 | 267.3489 | 115.935 | 142.73 | 0 | 0 | 252.9699 | 127.6122 | 658.2489 | 698.3022 | 563.1248 | 159.2648 | 267.3301 | 53517.2371 | 253.4335
| 127.6289 | 267.3845 | 115.685 | 143.02 | 0 | 0 | 253.0517 | 127.6289 | 658.2656 | 698.3022 | 563.0848 | 159.3248 | 267.3646 | 53517.8167 | 253.4335
| 127.6456 | 267.4191 | 115.715 | 143.08 | 0 | 0 | 253.0926 | 127.6456 | 658.2822 | 698.3022 | 563.2448 | 159.1648 | 267.4002 | 53559.2964 | 253.4199
| 127.6622 | 267.4537 | 115.884 | 142.9 | 0 | 0 | 253.0517 | 127.6622 | 658.2989 | 698.3022 | 563.2548 | 159.1748 | 267.4348 | 53567.9205 | 253.4472
| 127.6789 | 267.4893 | 115.665 | 143.15 | 0 | 0 | 253.0108 | 127.6789 | 658.3156 | 698.3022 | 563.1848 | 159.2148 | 267.4704 | 53575.4519 | 253.5017
| 127.6956 | 267.5238 | 115.745 | 143.07 | 0 | 0 | 252.9972 | 127.6956 | 658.3322 | 698.3022 | 563.1048 | 159.3748 | 267.505 | 53607.4554 | 253.4335
| 127.7122 | 267.5584 | 116.025 | 142.89 | 0 | 0 | 253.0108 | 127.7122 | 658.3489 | 698.3022 | 562.9648 | 159.4548 | 267.5396 | 53614.8297 | 253.4335
| 127.7289 | 267.594 | 116.085 | 142.84 | 0 | 0 | 253.0245 | 127.7289 | 658.3656 | 698.3022 | 563.1548 | 159.2548 | 267.5741 | 53624.0092 | 253.3926
| 127.7456 | 267.6286 | 116.065 | 142.91 | 0 | 0 | 253.0381 | 127.7456 | 658.3822 | 698.3022 | 563.2048 | 159.2748 | 267.6097 | 53624.2566 | 253.379
| 127.7622 | 267.6632 | 116.105 | 142.86 | 0 | 0 | 253.0245 | 127.7622 | 658.3989 | 698.3022 | 563.3948 | 159.0148 | 267.6443 | 53641.1669 | 253.4335
| 127.7789 | 267.6988 | 116.025 | 143.01 | 0 | 0 | 253.0926 | 127.7789 | 658.4156 | 698.3022 | 562.9848 | 159.4748 | 267.6799 | 53664.2563 | 253.379
| 127.7956 | 267.7333 | 116.145 | 142.91 | 0 | 0 | 253.0517 | 127.7956 | 658.4322 | 698.3022 | 563.2848 | 159.1548 | 267.7145 | 53624.5223 | 253.3926
| 127.8122 | 267.7689 | 116.155 | 142.98 | 0 | 0 | 253.0926 | 127.8122 | 658.4489 | 698.3022 | 563.1148 | 159.3448 | 267.749 | 53680.3454 | 253.3653
| 127.8289 | 267.8035 | 116.385 | 142.73 | 0 | 0 | 253.0245 | 127.8289 | 658.4656 | 698.3022 | 563.2348 | 159.2548 | 267.7836 | 53656.0125 | 253.3926
| 127.8456 | 267.8381 | 116.105 | 143.05 | 0 | 0 | 253.079 | 127.8456 | 658.4822 | 698.3022 | 563.1448 | 159.2848 | 267.8192 | 53690.9145 | 253.4062
| 127.8622 | 267.8726 | 116.295 | 142.91 | 0 | 0 | 253.079 | 127.8622 | 658.4989 | 698.3022 | 563.1548 | 159.2148 | 267.8538 | 53724.2037 | 253.4062
| 127.8789 | 267.9083 | 116.345 | 142.88 | 0 | 0 | 253.0654 | 127.8789 | 658.5156 | 698.3022 | 563.3048 | 159.1148 | 267.8894 | 53699.0255 | 253.4062
| 127.8956 | 267.9428 | 116.275 | 142.96 | 0 | 0 | 253.0381 | 127.8956 | 658.5322 | 698.3022 | 563.1848 | 159.2748 | 267.924 | 53706.4485 | 253.3926
| 127.9122 | 267.9784 | 116.335 | 142.97 | 0 | 0 | 253.0381 | 127.9122 | 658.5489 | 698.3022 | 563.2148 | 159.2648 | 267.9585 | 53746.5386 | 253.379
| 127.9289 | 268.013 | 116.445 | 142.96 | 0 | 0 | 253.0926 | 127.9289 | 658.5656 | 698.3022 | 563.1248 | 159.3548 | 267.9942 | 53730.4495 | 253.3108
| 127.9456 | 268.0476 | 116.575 | 142.76 | 0 | 0 | 253.079 | 127.9456 | 658.5822 | 698.3022 | 563.3348 | 159.0948 | 268.0287 | 53739.182 | 253.3244
| 127.9622 | 268.0832 | 116.485 | 142.95 | 0 | 0 | 253.1063 | 127.9622 | 658.5989 | 698.3022 | 563.2048 | 159.2548 | 268.0633 | 53746.6714 | 253.379
| 127.9789 | 268.1178 | 116.615 | 142.85 | 0 | 0 | 253.1199 | 127.9789 | 658.6156 | 698.3022 | 563.0648 | 159.4548 | 268.0989 | 53771.8308 | 253.3653
| 127.9956 | 268.1534 | 116.755 | 142.74 | 0 | 0 | 253.0926 | 127.9956 | 658.6322 | 698.3022 | 563.2748 | 159.1548 | 268.1335 | 53795.494 | 253.3244
| 128.0122 | 268.1879 | 116.455 | 143.1 | 0 | 0 | 253.1199 | 128.0122 | 658.6489 | 698.3022 | 563.1148 | 159.3348 | 268.168 | 53796.0735 | 253.3517
| 128.0289 | 268.2235 | 116.795 | 142.76 | 0 | 0 | 253.1608 | 128.0289 | 658.6656 | 698.3022 | 563.1548 | 159.3148 | 268.2036 | 53779.4954 | 253.3653
| 128.0456 | 268.2581 | 116.615 | 142.96 | 0 | 0 | 253.1472 | 128.0456 | 658.6822 | 698.3022 | 563.1448 | 159.2948 | 268.2382 | 53810.4484 | 253.3517
| 128.0622 | 268.2927 | 116.655 | 142.98 | 0 | 0 | 253.1881 | 128.0622 | 658.6989 | 698.3022 | 563.2448 | 159.1948 | 268.2728 | 53842.6267 | 253.3244
| 128.0789 | 268.3272 | 116.685 | 143.02 | 0 | 0 | 253.1744 | 128.0789 | 658.7156 | 698.3022 | 563.1848 | 159.3048 | 268.3084 | 53826.918 | 253.2835
| 128.0956 | 268.3629 | 116.915 | 142.79 | 0 | 0 | 253.1335 | 128.0956 | 658.7322 | 698.3022 | 563.2648 | 159.1748 | 268.343 | 53842.9828 | 253.3381
| 128.1122 | 268.3974 | 117.115 | 142.57 | 0 | 0 | 253.1472 | 128.1122 | 658.7489 | 698.3022 | 563.2348 | 159.1848 | 268.3786 | 53828.4511 | 253.2972
| 128.1289 | 268.433 | 116.935 | 142.82 | 0 | 0 | 253.2017 | 128.1289 | 658.7656 | 698.3022 | 563.0748 | 159.3848 | 268.4131 | 53844.2745 | 253.2835
| 128.1456 | 268.4676 | 116.895 | 142.9 | 0 | 0 | 253.1608 | 128.1456 | 658.7822 | 698.3022 | 563.1248 | 159.2748 | 268.4477 | 53885.7964 | 253.2972
| 128.1622 | 268.5022 | 117.125 | 142.7 | 0 | 0 | 253.2017 | 128.1622 | 658.7989 | 698.3022 | 563.1848 | 159.2348 | 268.4823 | 53893.7083 | 253.3381
| 128.1789 | 268.5367 | 116.885 | 142.97 | 0 | 0 | 253.229 | 128.1789 | 658.8156 | 698.3022 | 563.3048 | 159.1848 | 268.5168 | 53917.0218 | 253.2835
| 128.1956 | 268.5724 | 117.115 | 142.74 | 0 | 0 | 253.2017 | 128.1956 | 658.8322 | 698.3022 | 563.3048 | 159.1448 | 268.5525 | 53917.6431 | 253.3108
| 128.2122 | 268.6069 | 117.085 | 142.81 | 0 | 0 | 253.2426 | 128.2122 | 658.8489 | 698.3022 | 563.3748 | 159.0648 | 268.5881 | 53916.8784 | 253.3244
| 128.2289 | 268.6425 | 117.225 | 142.73 | 0 | 0 | 253.2563 | 128.2289 | 658.8656 | 698.3022 | 563.2648 | 159.2648 | 268.6226 | 53909.7799 | 253.2699
| 128.2456 | 268.6771 | 117.315 | 142.7 | 0 | 0 | 253.2426 | 128.2456 | 658.8822 | 698.3022 | 563.3048 | 159.1848 | 268.6572 | 53909.3332 | 253.2835
| 128.2622 | 268.7117 | 117.195 | 142.76 | 0 | 0 | 253.2563 | 128.2622 | 658.8989 | 698.3022 | 563.4048 | 159.0748 | 268.6918 | 53933.8893 | 253.2835
| 128.2789 | 268.7473 | 116.935 | 143.1 | 0 | 0 | 253.2154 | 128.2789 | 658.9156 | 698.3022 | 563.2548 | 159.1548 | 268.7263 | 53958.8436 | 253.2972
| 128.2956 | 268.7818 | 117.245 | 142.8 | 0 | 0 | 253.2563 | 128.2956 | 658.9322 | 698.3022 | 563.2748 | 159.1048 | 268.7619 | 53924.9644 | 253.2972
| 128.3122 | 268.8164 | 117.455 | 142.69 | 0 | 0 | 253.2426 | 128.3122 | 658.9489 | 698.3022 | 563.2248 | 159.2148 | 268.7976 | 53910.021 | 253.2699
| 128.3289 | 268.851 | 117.435 | 142.77 | 0 | 0 | 253.2835 | 128.3289 | 658.9656 | 698.3022 | 563.2748 | 159.1648 | 268.8321 | 53965.9769 | 253.2972
| 128.3456 | 268.8866 | 117.265 | 142.89 | 0 | 0 | 253.2017 | 128.3456 | 658.9822 | 698.3022 | 563.2248 | 159.2248 | 268.8667 | 53972.7681 | 253.2835
| 128.3622 | 268.9212 | 117.585 | 142.69 | 0 | 0 | 253.1881 | 128.3622 | 658.9989 | 698.3022 | 563.3348 | 159.0648 | 268.9013 | 53948.6094 | 253.2972
| 128.3789 | 268.9568 | 117.605 | 142.67 | 0 | 0 | 253.229 | 128.3789 | 659.0156 | 698.3022 | 563.3548 | 159.0548 | 268.9369 | 53989.1222 | 253.2563
| 128.3956 | 268.9913 | 117.475 | 142.82 | 0 | 0 | 253.1744 | 128.3956 | 659.0322 | 698.3022 | 563.3148 | 159.1348 | 268.9714 | 53974.3112 | 253.2972
| 128.4122 | 269.0259 | 117.365 | 142.96 | 0 | 0 | 253.2426 | 128.4122 | 659.0489 | 698.3022 | 563.3648 | 159.0548 | 269.006 | 53998.644 | 253.2972
| 128.4289 | 269.0605 | 117.855 | 142.52 | 0 | 0 | 253.2017 | 128.4289 | 659.0656 | 698.3022 | 563.5348 | 158.8948 | 269.0406 | 53997.0343 | 253.3244
| 128.4456 | 269.0961 | 117.655 | 142.74 | 0 | 0 | 253.1608 | 128.4456 | 659.0822 | 698.3022 | 563.1648 | 159.2348 | 269.0762 | 54018.2598 | 253.2835
| 128.4622 | 269.1307 | 117.635 | 142.74 | 0 | 0 | 253.2154 | 128.4622 | 659.0989 | 698.3022 | 563.2948 | 159.1048 | 269.1108 | 54040.9686 | 253.2972
| 128.4789 | 269.1663 | 117.905 | 142.59 | 0 | 0 | 253.1608 | 128.4789 | 659.1156 | 698.3022 | 563.3198 | 159.1398 | 269.1464 | 54007.9177 | 253.2563
| 128.4956 | 269.2008 | 117.855 | 142.64 | 0 | 0 | 253.2154 | 128.4956 | 659.1322 | 698.3022 | 563.3648 | 159.0148 | 269.1809 | 54032.5816 | 253.2699
| 128.5122 | 269.2354 | 117.965 | 142.6 | 0 | 0 | 253.1744 | 128.5122 | 659.1489 | 698.3022 | 563.2348 | 159.1748 | 269.2155 | 54007.5367 | 253.3381
| 128.5289 | 269.27 | 117.775 | 142.81 | 0 | 0 | 253.1335 | 128.5289 | 659.1656 | 698.3022 | 563.3248 | 159.0848 | 269.2501 | 54040.4274 | 253.3381
| 128.5456 | 269.3056 | 117.695 | 142.88 | 0 | 0 | 253.1335 | 128.5456 | 659.1822 | 698.3022 | 563.2548 | 159.2048 | 269.2857 | 54033.5945 | 253.2972
| 128.5622 | 269.3412 | 117.845 | 142.77 | 0 | 0 | 253.1608 | 128.5622 | 659.1989 | 698.3022 | 563.2948 | 159.1548 | 269.3213 | 54097.3053 | 253.3517
| 128.5789 | 269.3758 | 117.745 | 142.91 | 0 | 0 | 253.1608 | 128.5792 | 659.2158 | 698.3022 | 563.1848 | 159.2548 | 269.3559 | 54064.8372 | 253.379
| 128.5956 | 269.4103 | 117.955 | 142.73 | 0 | 0 | 253.1335 | 128.5958 | 659.2325 | 698.3022 | 562.4548 | 159.9448 | 269.3904 | 54097.6369 | 253.3653
| 128.6122 | 269.4449 | 118.0117 | 142.6433 | 0 | 0 | 253.1608 | 128.6125 | 659.2492 | 698.3022 | 563.0448 | 159.3948 | 269.425 | 54080.4515 | 253.3926
| 128.6289 | 269.4805 | 118.165 | 142.64 | 0 | 0 | 253.1335 | 128.6292 | 659.2658 | 698.3022 | 563.2448 | 159.2248 | 269.4596 | 54115.0422 | 253.379
| 128.6456 | 269.5151 | 117.925 | 142.86 | 0 | 0 | 253.1335 | 128.6458 | 659.2825 | 698.3022 | 563.3448 | 159.0948 | 269.4952 | 54106.8407 | 253.4062
| 128.6622 | 269.5507 | 118.435 | 142.42 | 0 | 0 | 253.1608 | 128.6625 | 659.2992 | 698.3022 | 563.2948 | 159.1348 | 269.5297 | 54098.1502 | 253.4608
| 128.6789 | 269.5853 | 117.845 | 143.05 | 0 | 0 | 253.1063 | 128.6792 | 659.3158 | 698.3022 | 563.1348 | 159.3448 | 269.5654 | 54129.9967 | 253.3926
| 128.6956 | 269.6198 | 118.09 | 142.785 | 0 | 0 | 253.1472 | 128.6958 | 659.3325 | 698.3022 | 563.2948 | 159.1648 | 269.5999 | 54129.0612 | 253.4062
| 128.7122 | 269.6544 | 118.245 | 142.61 | 0 | 0 | 253.1199 | 128.7125 | 659.3492 | 698.3022 | 563.2248 | 159.2248 | 269.6345 | 54137.5282 | 253.4608
| 128.7292 | 269.69 | 117.965 | 142.94 | 0 | 0 | 253.1335 | 128.7292 | 659.3658 | 698.3022 | 563.3148 | 159.1648 | 269.6691 | 54146.4419 | 253.4335
| 128.7458 | 269.7246 | 118.125 | 142.87 | 0 | 0 | 253.1063 | 128.7458 | 659.3825 | 698.3022 | 563.3548 | 159.0648 | 269.7047 | 54144.5844 | 253.4199
| 128.7625 | 269.7602 | 118.395 | 142.55 | 0 | 0 | 253.1063 | 128.7625 | 659.3992 | 698.3022 | 563.3448 | 159.0848 | 269.7392 | 54172.8768 | 253.3926
| 128.7792 | 269.7948 | 118.425 | 142.63 | 0 | 0 | 253.1063 | 128.7792 | 659.4158 | 698.3022 | 563.3948 | 159.0448 | 269.7749 | 54170.911 | 253.379
| 128.7958 | 269.8293 | 118.425 | 142.74 | 0 | 0 | 253.1199 | 128.7958 | 659.4325 | 698.3022 | 563.2848 | 159.2048 | 269.8094 | 54171.7667 | 253.3926
| 128.8125 | 269.8639 | 118.265 | 142.9 | 0 | 0 | 253.0926 | 128.8125 | 659.4492 | 698.3022 | 563.3148 | 159.1048 | 269.844 | 54189.3884 | 253.4608
| 128.8292 | 269.8995 | 118.385 | 142.72 | 0 | 0 | 253.1063 | 128.8292 | 659.4658 | 698.3022 | 563.2748 | 159.2248 | 269.8796 | 54207.0828 | 253.4062
| 128.8458 | 269.9341 | 118.675 | 142.54 | 0 | 0 | 253.0926 | 128.8458 | 659.4825 | 698.3022 | 563.1348 | 159.3348 | 269.9142 | 54224.0836 | 253.4199
| 128.8625 | 269.9697 | 118.345 | 142.88 | 0 | 0 | 253.0926 | 128.8625 | 659.4992 | 698.3022 | 563.1548 | 159.3648 | 269.9487 | 54247.1728 | 253.4335
| 128.8792 | 270.0042 | 118.485 | 142.77 | 0 | 0 | 253.0517 | 128.8792 | 659.5158 | 698.3022 | 562.9948 | 159.5348 | 269.9843 | 54261.7716 | 253.3653
| 128.8958 | 270.0388 | 118.655 | 142.67 | 0 | 0 | 253.0381 | 128.8958 | 659.5325 | 698.3022 | 563.1148 | 159.3948 | 270.0189 | 54255.2838 | 253.4062
| 128.9125 | 270.0744 | 118.345 | 143 | 0 | 0 | 253.1063 | 128.9125 | 659.5492 | 698.3022 | 563.1448 | 159.3348 | 270.0535 | 54278.1927 | 253.4199
| 128.9292 | 270.109 | 118.805 | 142.5 | 0 | 0 | 253.0381 | 128.9292 | 659.5658 | 698.3022 | 563.2548 | 159.2048 | 270.0891 | 54296.5513 | 253.3517
| 128.9458 | 270.1436 | 118.915 | 142.51 | 0 | 0 | 253.0654 | 128.9458 | 659.5825 | 698.3022 | 563.2348 | 159.2648 | 270.1237 | 54329.0089 | 253.4062
| 128.9625 | 270.1781 | 118.535 | 142.89 | 0 | 0 | 253.0654 | 128.9625 | 659.5992 | 698.3022 | 563.1948 | 159.3148 | 270.1582 | 54318.5724 | 253.379
| 128.9792 | 270.2137 | 118.975 | 142.46 | 0 | 0 | 253.0517 | 128.9792 | 659.6158 | 698.3022 | 563.1148 | 159.3348 | 270.1938 | 54353.8308 | 253.379
| 128.9958 | 270.2483 | 118.645 | 142.83 | 0 | 0 | 253.0108 | 128.9958 | 659.6325 | 698.3022 | 563.0948 | 159.4048 | 270.2284 | 54329.3649 | 253.3381
| 129.0125 | 270.2839 | 118.585 | 142.96 | 0 | 0 | 252.9972 | 129.0125 | 659.6492 | 698.3022 | 563.2548 | 159.1848 | 270.264 | 54378.7432 | 253.3926
| 129.0292 | 270.3185 | 118.805 | 142.72 | 0 | 0 | 253.079 | 129.0292 | 659.6658 | 698.3022 | 563.1648 | 159.3148 | 270.2986 | 54355.0557 | 253.3244
| 129.0458 | 270.3531 | 118.665 | 142.89 | 0 | 0 | 252.9972 | 129.0458 | 659.6825 | 698.3022 | 563.1248 | 159.3348 | 270.3332 | 54346.432 | 253.2972
| 129.0625 | 270.3887 | 118.975 | 142.66 | 0 | 0 | 253.0245 | 129.0625 | 659.6992 | 698.3022 | 563.2048 | 159.2748 | 270.3677 | 54418.3442 | 253.379
| 129.0792 | 270.4232 | 118.795 | 142.87 | 0 | 0 | 253.0108 | 129.0792 | 659.7158 | 698.3022 | 563.2448 | 159.2548 | 270.4033 | 54384.6089 | 253.3381
| 129.0958 | 270.4578 | 118.575 | 143.12 | 0 | 0 | 253.0381 | 129.0958 | 659.7325 | 698.3022 | 563.0348 | 159.4348 | 270.4379 | 54410.0099 | 253.3653
| 129.1125 | 270.4924 | 119.035 | 142.67 | 0 | 0 | 252.9972 | 129.1125 | 659.7492 | 698.3022 | 563.1048 | 159.4148 | 270.4735 | 54418.0784 | 253.2972
| 129.1292 | 270.528 | 118.875 | 142.88 | 0 | 0 | 253.0381 | 129.1292 | 659.7658 | 698.3022 | 563.0148 | 159.4948 | 270.5081 | 54427.9694 | 253.3517
| 129.1458 | 270.5625 | 119.065 | 142.72 | 0 | 0 | 253.0245 | 129.1458 | 659.7825 | 698.3022 | 563.2848 | 159.2148 | 270.5426 | 54442.701 | 253.3653
| 129.1625 | 270.5982 | 118.985 | 142.84 | 0 | 0 | 253.0245 | 129.1625 | 659.7992 | 698.3022 | 563.0348 | 159.5448 | 270.5772 | 54434.1248 | 253.2835
| 129.1792 | 270.6327 | 119.045 | 142.85 | 0 | 0 | 253.0381 | 129.1792 | 659.8158 | 698.3022 | 563.1148 | 159.3348 | 270.6128 | 54459.4786 | 253.2835
| 129.1958 | 270.6673 | 119.175 | 142.73 | 0 | 0 | 252.9972 | 129.1958 | 659.8325 | 698.3022 | 563.0348 | 159.4148 | 270.6474 | 54467.5232 | 253.2835
| 129.2125 | 270.7019 | 119.405 | 142.53 | 0 | 0 | 253.0381 | 129.2125 | 659.8492 | 698.3022 | 563.1748 | 159.3448 | 270.683 | 54484.7606 | 253.3108
| 129.2292 | 270.7375 | 119.285 | 142.6 | 0 | 0 | 253.0381 | 129.2292 | 659.8658 | 698.3022 | 563.0648 | 159.4548 | 270.7176 | 54484.7606 | 253.3381
| 129.2458 | 270.772 | 119.125 | 142.9 | 0 | 0 | 253.0381 | 129.2458 | 659.8825 | 698.3022 | 563.1348 | 159.3548 | 270.7521 | 54458.8566 | 253.2972
| 129.2625 | 270.8077 | 119.115 | 142.85 | 0 | 0 | 253.0654 | 129.2625 | 659.8992 | 698.3022 | 563.1648 | 159.3148 | 270.7867 | 54486.0944 | 253.2426
| 129.2792 | 270.8422 | 119.295 | 142.79 | 0 | 0 | 252.9836 | 129.2792 | 659.9158 | 698.3022 | 563.3748 | 159.0548 | 270.8223 | 54476.413 | 253.2563
| 129.2958 | 270.8768 | 119.325 | 142.76 | 0 | 0 | 253.0108 | 129.2958 | 659.9325 | 698.3022 | 563.2648 | 159.1648 | 270.8569 | 54460.3238 | 253.2835
| 129.3125 | 270.9124 | 119.435 | 142.58 | 0 | 0 | 253.0245 | 129.3125 | 659.9492 | 698.3022 | 563.0848 | 159.3948 | 270.8925 | 54519.6969 | 253.2972
| 129.3292 | 270.947 | 119.315 | 142.83 | 0 | 0 | 253.0108 | 129.3292 | 659.9658 | 698.3022 | 563.2048 | 159.2048 | 270.9271 | 54543.228 | 253.2699
| 129.3458 | 270.9826 | 119.425 | 142.75 | 0 | 0 | 253.0381 | 129.3458 | 659.9825 | 698.3022 | 563.2348 | 159.1848 | 270.9616 | 54543.5176 | 253.2699
| 129.3625 | 271.0172 | 119.495 | 142.77 | 0 | 0 | 252.9836 | 129.3625 | 659.9992 | 698.3022 | 563.2548 | 159.2048 | 270.9962 | 54576.8543 | 253.2972
| 129.3792 | 271.0517 | 119.195 | 143.04 | 0 | 0 | 253.0108 | 129.3792 | 660.0158 | 698.3022 | 563.2548 | 159.3148 | 271.0318 | 54566.2978 | 253.229
| 129.3958 | 271.0863 | 119.645 | 142.69 | 0 | 0 | 253.0245 | 129.3958 | 660.0325 | 698.3022 | 563.0748 | 159.3848 | 271.0664 | 54599.9197 | 253.2154
| 129.4125 | 271.1219 | 119.515 | 142.83 | 0 | 0 | 252.9972 | 129.4125 | 660.0492 | 698.3022 | 563.1548 | 159.3948 | 271.102 | 54565.7189 | 253.2563
| 129.4292 | 271.1565 | 119.325 | 143.01 | 0 | 0 | 253.0381 | 129.4292 | 660.0658 | 698.3022 | 563.2248 | 159.2948 | 271.1366 | 54606.8531 | 253.2154
| 129.4458 | 271.1921 | 119.745 | 142.66 | 0 | 0 | 252.9972 | 129.4458 | 660.0825 | 698.3022 | 563.3248 | 159.1648 | 271.1711 | 54606.3405 | 253.2017
| 129.4625 | 271.2266 | 119.816 | 142.65 | 0 | 0 | 252.9836 | 129.4625 | 660.0992 | 698.3022 | 563.2048 | 159.3048 | 271.2067 | 54632.4773 | 253.2563
| 129.4792 | 271.2612 | 119.735 | 142.77 | 0 | 0 | 252.9972 | 129.4792 | 660.1158 | 698.3022 | 563.3448 | 159.1448 | 271.2413 | 54613.673 | 253.2699
| 129.4958 | 271.2958 | 119.955 | 142.49 | 0 | 0 | 253.0245 | 129.4958 | 660.1325 | 698.3022 | 563.0248 | 159.4648 | 271.2759 | 54641.9124 | 253.2699
| 129.5125 | 271.3314 | 119.895 | 142.62 | 0 | 0 | 253.0245 | 129.5125 | 660.1492 | 698.3022 | 563.2048 | 159.3348 | 271.3115 | 54623.5211 | 253.2426
| 129.5292 | 271.366 | 119.565 | 143.02 | 0 | 0 | 253.0381 | 129.5292 | 660.1658 | 698.3022 | 563.2548 | 159.2648 | 271.3461 | 54642.0689 | 253.2426
| 129.5458 | 271.4016 | 119.885 | 142.61 | 0 | 0 | 252.9836 | 129.5458 | 660.1825 | 698.3022 | 563.3348 | 159.1248 | 271.3806 | 54658.2011 | 253.2426
| 129.5625 | 271.4361 | 119.785 | 142.81 | 0 | 0 | 252.9972 | 129.5625 | 660.1992 | 698.3022 | 563.2048 | 159.3248 | 271.4162 | 54682.5812 | 253.2017
| 129.5792 | 271.4707 | 119.835 | 142.75 | 0 | 0 | 253.0517 | 129.5792 | 660.2158 | 698.3022 | 563.1048 | 159.4248 | 271.4508 | 54698.6704 | 253.2426
| 129.5958 | 271.5053 | 120.105 | 142.53 | 0 | 0 | 252.9836 | 129.5958 | 660.2325 | 698.3022 | 563.2648 | 159.2448 | 271.4854 | 54706.136 | 253.2835
| 129.6125 | 271.5409 | 119.895 | 142.79 | 0 | 0 | 253.0381 | 129.6125 | 660.2492 | 698.3022 | 563.0448 | 159.4748 | 271.521 | 54696.6011 | 253.2426
| 129.6292 | 271.5755 | 120.075 | 142.63 | 0 | 0 | 252.9972 | 129.6292 | 660.2658 | 698.3022 | 563.2848 | 159.2848 | 271.5556 | 54706.0929 | 253.229
| 129.6458 | 271.61 | 120.045 | 142.63 | 0 | 0 | 253.0654 | 129.6458 | 660.2825 | 698.3022 | 563.1548 | 159.3048 | 271.5912 | 54699.4922 | 253.2426
| 129.6625 | 271.6456 | 120.115 | 142.62 | 0 | 0 | 253.0108 | 129.6625 | 660.2992 | 698.3022 | 563.1648 | 159.3048 | 271.6257 | 54715.1588 | 253.229
| 129.6792 | 271.6802 | 120.055 | 142.79 | 0 | 0 | 253.0108 | 129.6792 | 660.3158 | 698.3022 | 563.2548 | 159.2348 | 271.6603 | 54738.0913 | 253.2426
| 129.6958 | 271.7158 | 120.295 | 142.55 | 0 | 0 | 253.0654 | 129.6958 | 660.3325 | 698.3022 | 563.2048 | 159.2348 | 271.6949 | 54730.7352 | 253.2426
| 129.7125 | 271.7504 | 120.165 | 142.75 | 0 | 0 | 253.0517 | 129.7125 | 660.3492 | 698.3022 | 563.2048 | 159.2848 | 271.7305 | 54762.5811 | 253.1744
| 129.7292 | 271.7849 | 120.105 | 142.81 | 0 | 0 | 253.0381 | 129.7292 | 660.3658 | 698.3022 | 563.2048 | 159.2948 | 271.765 | 54754.114 | 253.2154
| 129.7458 | 271.8195 | 120.215 | 142.74 | 0 | 0 | 253.0108 | 129.7458 | 660.3825 | 698.3022 | 563.2948 | 159.2148 | 271.8007 | 54779.2492 | 253.2017
| 129.7625 | 271.8551 | 120.115 | 142.79 | 0 | 0 | 253.0381 | 129.7625 | 660.3992 | 698.3022 | 563.1048 | 159.3948 | 271.8352 | 54795.0489 | 253.229
| 129.7792 | 271.8897 | 120.035 | 142.93 | 0 | 0 | 253.0108 | 129.7792 | 660.4158 | 698.3022 | 563.1348 | 159.4348 | 271.8698 | 54771.1613 | 253.1881
| 129.7958 | 271.9253 | 120.135 | 142.79 | 0 | 0 | 253.0108 | 129.7958 | 660.4325 | 698.3022 | 563.2848 | 159.2148 | 271.9044 | 54814.8876 | 253.2563
| 129.8125 | 271.9599 | 120.645 | 142.42 | 0 | 0 | 253.0654 | 129.8128 | 660.4494 | 698.3022 | 563.3848 | 159.0648 | 271.94 | 54780.0045 | 253.2426
| 129.8292 | 271.9944 | 120.455 | 142.67 | 0 | 0 | 253.0654 | 129.8294 | 660.4661 | 698.3022 | 563.3448 | 159.1748 | 271.9745 | 54795.9838 | 253.1472
| 129.8458 | 272.029 | 120.265 | 142.85 | 0 | 0 | 253.0108 | 129.8461 | 660.4828 | 698.3022 | 563.1748 | 159.2948 | 272.0102 | 54831.1765 | 253.1608
| 129.8625 | 272.0646 | 120.585 | 142.48 | 0 | 0 | 253.0245 | 129.8628 | 660.4994 | 698.3022 | 563.3248 | 159.1748 | 272.0447 | 54821.8641 | 253.2154
| 129.8792 | 272.0992 | 120.635 | 142.56 | 0 | 0 | 253.0108 | 129.8794 | 660.5161 | 698.3022 | 563.2698 | 159.2198 | 272.0793 | 54854.109 | 253.1881
| 129.8958 | 272.1348 | 120.555 | 142.61 | 0 | 0 | 253.0108 | 129.8961 | 660.5328 | 698.3022 | 563.2548 | 159.2148 | 272.1139 | 54854.242 | 253.2017
| 129.9125 | 272.1694 | 120.585 | 142.7 | 0 | 0 | 253.0381 | 129.9128 | 660.5494 | 698.3022 | 563.2048 | 159.2848 | 272.1495 | 54855.1771 | 253.229
| 129.9292 | 272.2039 | 120.575 | 142.75 | 0 | 0 | 253.0517 | 129.9294 | 660.5661 | 698.3022 | 563.3148 | 159.2348 | 272.184 | 54869.4431 | 253.1881
| 129.9458 | 272.2395 | 120.805 | 142.46 | 0 | 0 | 253.0381 | 129.9461 | 660.5828 | 698.3022 | 563.3348 | 159.1948 | 272.2196 | 54882.8176 | 253.2154
| 129.9628 | 272.2741 | 120.355 | 142.96 | 0 | 0 | 253.0108 | 129.9628 | 660.5994 | 698.3022 | 563.4148 | 159.1048 | 272.2542 | 54858.0382 | 253.2017
| 129.9794 | 272.3087 | 120.545 | 142.87 | 0 | 0 | 253.0517 | 129.9794 | 660.6161 | 698.3022 | 563.6248 | 158.8148 | 272.2888 | 54881.8714 | 253.2426
| 129.9961 | 272.3443 | 120.625 | 142.75 | 0 | 0 | 253.079 | 129.9961 | 660.6328 | 698.3022 | 563.5748 | 158.8548 | 272.3233 | 54857.0916 | 253.2699
| 130.0128 | 272.3789 | 120.595 | 142.82 | 0 | 0 | 253.0517 | 130.0128 | 660.6494 | 698.3022 | 563.4648 | 158.9648 | 272.359 | 54874.2492 | 253.2972
| 130.0294 | 272.4134 | 120.745 | 142.68 | 0 | 0 | 253.0517 | 130.0294 | 660.6661 | 698.3022 | 563.3548 | 159.1248 | 272.3935 | 54856.7605 | 253.2835
| 130.0461 | 272.449 | 120.905 | 142.61 | 0 | 0 | 253.0517 | 130.0461 | 660.6828 | 698.3022 | 563.5448 | 158.9148 | 272.4291 | 54848.4923 | 253.3244
| 130.0628 | 272.4836 | 120.965 | 142.5 | 0 | 0 | 253.0517 | 130.0628 | 660.6994 | 698.3022 | 563.4348 | 159.0248 | 272.4637 | 54832.047 | 253.3108
| 130.0794 | 272.5182 | 120.775 | 142.79 | 0 | 0 | 253.1199 | 130.0794 | 660.7161 | 698.3022 | 563.5048 | 158.9648 | 272.4983 | 54857.1828 | 253.3517
| 130.0961 | 272.5527 | 120.795 | 142.87 | 0 | 0 | 253.0517 | 130.0961 | 660.7328 | 698.3022 | 563.4748 | 158.9648 | 272.5339 | 54848.6247 | 253.3517
| 130.1128 | 272.5884 | 120.765 | 142.92 | 0 | 0 | 253.0245 | 130.1128 | 660.7494 | 698.3022 | 563.4548 | 159.0448 | 272.5685 | 54846.8034 | 253.4199
| 130.1294 | 272.6229 | 121.195 | 142.44 | 0 | 0 | 253.0245 | 130.1294 | 660.7661 | 698.3022 | 563.4648 | 158.9848 | 272.603 | 54881.8051 | 253.4199
| 130.1461 | 272.6585 | 121.165 | 142.58 | 0 | 0 | 253.0381 | 130.1461 | 660.7828 | 698.3022 | 563.5248 | 158.9848 | 272.6386 | 54878.5596 | 253.4472
| 130.1628 | 272.6931 | 121.145 | 142.63 | 0 | 0 | 253.0517 | 130.1628 | 660.7994 | 698.3022 | 563.4348 | 159.0248 | 272.6732 | 54889.0712 | 253.4472
| 130.1794 | 272.7277 | 121.175 | 142.6 | 0 | 0 | 253.0926 | 130.1794 | 660.8161 | 698.3022 | 563.4348 | 159.0448 | 272.7078 | 54887.8707 | 253.4744
| 130.1961 | 272.7622 | 121.165 | 142.63 | 0 | 0 | 253.0654 | 130.1961 | 660.8328 | 698.3022 | 563.4448 | 159.0348 | 272.7434 | 54839.6032 | 253.4744
| 130.2128 | 272.7978 | 121.105 | 142.69 | 0 | 0 | 253.0517 | 130.2128 | 660.8494 | 698.3022 | 563.5648 | 158.8748 | 272.7779 | 54873.1145 | 253.529
| 130.2294 | 272.8335 | 121.375 | 142.57 | 0 | 0 | 253.0926 | 130.2294 | 660.8661 | 698.3022 | 563.4948 | 159.0048 | 272.8125 | 54879.3378 | 253.4881
| 130.2461 | 272.868 | 121.405 | 142.56 | 0 | 0 | 253.1063 | 130.2461 | 660.8828 | 698.3022 | 563.5148 | 158.9748 | 272.8481 | 54880.116 | 253.5426
| 130.2628 | 272.9026 | 121.025 | 143.01 | 0 | 0 | 253.1063 | 130.2628 | 660.8994 | 698.3022 | 563.4448 | 159.0448 | 272.8827 | 54847.9377 | 253.5426
| 130.2794 | 272.9372 | 121.105 | 142.8 | 0 | 0 | 253.1199 | 130.2794 | 660.9161 | 698.3022 | 563.3648 | 159.1248 | 272.9183 | 54847.2256 | 253.5562
| 130.2961 | 272.9728 | 121.385 | 142.7 | 0 | 0 | 253.079 | 130.2961 | 660.9328 | 698.3022 | 563.4748 | 159.0348 | 272.9529 | 54856.5619 | 253.638
| 130.3128 | 273.0073 | 121.585 | 142.5 | 0 | 0 | 253.0926 | 130.3128 | 660.9494 | 698.3022 | 563.3248 | 159.1248 | 272.9874 | 54847.8462 | 253.5971
| 130.3294 | 273.043 | 121.335 | 142.79 | 0 | 0 | 253.0926 | 130.3294 | 660.9661 | 698.3022 | 563.3448 | 159.1148 | 273.022 | 54879.9584 | 253.6517
| 130.3461 | 273.0775 | 121.255 | 142.83 | 0 | 0 | 253.1199 | 130.3461 | 660.9828 | 698.3022 | 563.2348 | 159.2548 | 273.0576 | 54872.0714 | 253.638
| 130.3628 | 273.1121 | 121.435 | 142.75 | 0 | 0 | 253.1472 | 130.3628 | 660.9994 | 698.3022 | 563.4248 | 159.0048 | 273.0922 | 54881.2253 | 253.638
| 130.3794 | 273.1467 | 121.445 | 142.81 | 0 | 0 | 253.1608 | 130.3794 | 661.0161 | 698.3022 | 563.4148 | 159.0348 | 273.1278 | 54855.5347 | 253.6653
| 130.3961 | 273.1823 | 121.305 | 142.93 | 0 | 0 | 253.1608 | 130.3961 | 661.0328 | 698.3022 | 563.2548 | 159.2248 | 273.1624 | 54848.0038 | 253.6926
| 130.4128 | 273.2168 | 121.735 | 142.56 | 0 | 0 | 253.2017 | 130.4128 | 661.0494 | 698.3022 | 563.3848 | 159.0948 | 273.1969 | 54872.1376 | 253.7335
| 130.4294 | 273.2525 | 121.745 | 142.62 | 0 | 0 | 253.2017 | 130.4294 | 661.0661 | 698.3022 | 563.4048 | 159.0648 | 273.2315 | 54855.4024 | 253.7062
| 130.4461 | 273.287 | 121.505 | 142.84 | 0 | 0 | 253.2426 | 130.4461 | 661.0828 | 698.3022 | 563.4448 | 159.0048 | 273.2671 | 54880.7368 | 253.7608
| 130.4628 | 273.3216 | 121.555 | 142.82 | 0 | 0 | 253.2426 | 130.4628 | 661.0994 | 698.3022 | 563.4448 | 158.9748 | 273.3017 | 54863.0653 | 253.7608
| 130.4794 | 273.3562 | 121.605 | 142.79 | 0 | 0 | 253.2563 | 130.4794 | 661.1161 | 698.3022 | 563.5348 | 158.8848 | 273.3373 | 54880.223 | 253.7199
| 130.4961 | 273.3918 | 121.545 | 142.88 | 0 | 0 | 253.2699 | 130.4961 | 661.1328 | 698.3022 | 563.4348 | 159.0748 | 273.3719 | 54829.5802 | 253.7744
| 130.5128 | 273.4263 | 121.655 | 142.77 | 0 | 0 | 253.229 | 130.5128 | 661.1494 | 698.3022 | 563.3548 | 159.1148 | 273.4064 | 54878.824 | 253.7471
| 130.5294 | 273.4619 | 121.755 | 142.72 | 0 | 0 | 253.2426 | 130.5294 | 661.1661 | 698.3022 | 563.6348 | 158.8348 | 273.441 | 54856.1146 | 253.7608
| 130.5461 | 273.4965 | 121.865 | 142.59 | 0 | 0 | 253.2699 | 130.5461 | 661.1828 | 698.3022 | 563.5948 | 158.8248 | 273.4766 | 54856.0893 | 253.788
| 130.5628 | 273.5311 | 121.885 | 142.68 | 0 | 0 | 253.2017 | 130.5628 | 661.1994 | 698.3022 | 563.4348 | 159.0248 | 273.5112 | 54848.1362 | 253.788
| 130.5794 | 273.5667 | 121.865 | 142.76 | 0 | 0 | 253.2972 | 130.5794 | 661.2161 | 698.3022 | 563.3648 | 159.0948 | 273.5468 | 54880.3145 | 253.8153
| 130.5961 | 273.6013 | 122.025 | 142.56 | 0 | 0 | 253.2426 | 130.5961 | 661.2328 | 698.3022 | 563.4748 | 159.0248 | 273.5814 | 54871.6492 | 253.8426
| 130.6128 | 273.6358 | 121.685 | 143.05 | 0 | 0 | 253.2835 | 130.6128 | 661.2494 | 698.3022 | 563.4548 | 159.0248 | 273.6159 | 54887.8707 | 253.7471
| 130.6294 | 273.6704 | 121.946 | 142.68 | 0 | 0 | 253.2835 | 130.6294 | 661.2661 | 698.3022 | 563.4648 | 158.9948 | 273.6505 | 54856.1807 | 253.8153
| 130.6461 | 273.706 | 122.045 | 142.68 | 0 | 0 | 253.2699 | 130.6461 | 661.2828 | 698.3022 | 563.3948 | 159.0848 | 273.6861 | 54864.093 | 253.8698
| 130.6628 | 273.7406 | 121.785 | 142.99 | 0 | 0 | 253.2563 | 130.6628 | 661.2994 | 698.3022 | 563.4948 | 158.9748 | 273.7207 | 54879.5362 | 253.8153
| 130.6794 | 273.7762 | 122.015 | 142.77 | 0 | 0 | 253.2699 | 130.6794 | 661.3161 | 698.3022 | 563.2448 | 159.2448 | 273.7563 | 54855.2702 | 253.8562
| 130.6961 | 273.8108 | 122.205 | 142.62 | 0 | 0 | 253.2835 | 130.6961 | 661.3328 | 698.3022 | 563.4448 | 159.0148 | 273.7909 | 54847.7801 | 253.8562
| 130.7128 | 273.8453 | 122.415 | 142.45 | 0 | 0 | 253.3108 | 130.7128 | 661.3494 | 698.3022 | 563.3748 | 159.0548 | 273.8254 | 54862.9992 | 253.9244
| 130.7294 | 273.8799 | 122.215 | 142.69 | 0 | 0 | 253.2972 | 130.7294 | 661.3661 | 698.3022 | 563.3648 | 159.0648 | 273.861 | 54870.6876 | 253.9107
| 130.7461 | 273.9155 | 122.256 | 142.71 | 0 | 0 | 253.2972 | 130.7461 | 661.3828 | 698.3022 | 563.3448 | 159.0848 | 273.8956 | 54846.9101 | 253.9516
| 130.7628 | 273.9501 | 122.335 | 142.6 | 0 | 0 | 253.3244 | 130.7628 | 661.3994 | 698.3022 | 563.5248 | 158.8948 | 273.9302 | 54888.2676 | 253.9653
| 130.7794 | 273.9857 | 122.215 | 142.79 | 0 | 0 | 253.2972 | 130.7794 | 661.4161 | 698.3022 | 563.4248 | 159.0048 | 273.9647 | 54853.8862 | 253.9789
| 130.7961 | 274.0202 | 122.335 | 142.71 | 0 | 0 | 253.3108 | 130.7961 | 661.4328 | 698.3022 | 563.4448 | 159.0348 | 274.0003 | 54863.3809 | 253.9789
| 130.8128 | 274.0548 | 122.355 | 142.64 | 0 | 0 | 253.2972 | 130.8128 | 661.4494 | 698.3022 | 563.4048 | 159.0848 | 274.0349 | 54864.3828 | 253.9925
| 130.8294 | 274.0894 | 122.225 | 142.86 | 0 | 0 | 253.2972 | 130.8294 | 661.4661 | 698.3022 | 563.5648 | 158.8948 | 274.0705 | 54839.0233 | 254.0335
| 130.8461 | 274.125 | 122.196 | 142.93 | 0 | 0 | 253.3381 | 130.8461 | 661.4828 | 698.3022 | 563.5248 | 158.9148 | 274.1051 | 54839.1555 | 254.0198
| 130.8628 | 274.1596 | 122.546 | 142.63 | 0 | 0 | 253.2835 | 130.8628 | 661.4994 | 698.3022 | 563.3148 | 159.1748 | 274.1397 | 54886.7364 | 254.0062
| 130.8794 | 274.1952 | 122.245 | 142.99 | 0 | 0 | 253.3108 | 130.8794 | 661.5161 | 698.3022 | 563.3648 | 159.1448 | 274.1742 | 54855.1379 | 254.0335
| 130.8961 | 274.2297 | 122.385 | 142.89 | 0 | 0 | 253.2563 | 130.8961 | 661.5328 | 698.3022 | 563.4248 | 159.0148 | 274.2098 | 54847.2001 | 254.0335
| 130.9128 | 274.2643 | 122.635 | 142.59 | 0 | 0 | 253.3244 | 130.9128 | 661.5494 | 698.3022 | 563.4848 | 158.9848 | 274.2444 | 54855.0463 | 254.0198
| 130.9294 | 274.2999 | 122.375 | 142.92 | 0 | 0 | 253.2835 | 130.9294 | 661.5661 | 698.3022 | 563.5248 | 159.0348 | 274.28 | 54846.7627 | 254.0471
| 130.9461 | 274.3345 | 122.455 | 142.87 | 0 | 0 | 253.3108 | 130.9461 | 661.5828 | 698.3022 | 563.2648 | 159.2548 | 274.3146 | 54840.0505 | 254.0607
| 130.9628 | 274.3701 | 122.696 | 142.65 | 0 | 0 | 253.3653 | 130.9628 | 661.5994 | 698.3022 | 563.3948 | 159.0948 | 274.3492 | 54838.825 | 254.1289
| 130.9794 | 274.4047 | 122.816 | 142.54 | 0 | 0 | 253.2972 | 130.9794 | 661.6161 | 698.3022 | 563.3348 | 159.1648 | 274.3837 | 54872.0052 | 254.1153
| 130.9961 | 274.4392 | 122.636 | 142.82 | 0 | 0 | 253.3517 | 130.9961 | 661.6328 | 698.3022 | 563.4148 | 159.1448 | 274.4193 | 54870.5405 | 254.1016
| 131.0128 | 274.4738 | 122.865 | 142.59 | 0 | 0 | 253.3108 | 131.0128 | 661.6494 | 698.3022 | 563.4248 | 159.0348 | 274.4539 | 54871.5577 | 254.088
| 131.0294 | 274.5094 | 122.675 | 142.76 | 0 | 0 | 253.3108 | 131.0294 | 661.6661 | 698.3022 | 562.2298 | 160.2898 | 274.4895 | 54902.9832 | 253.9516
| 131.0461 | 274.544 | 122.805 | 142.69 | 0 | 0 | 253.3653 | 131.0464 | 661.6831 | 698.3022 | 562.3648 | 160.3148 | 274.5241 | 54863.1252 | 253.9107
| 131.0628 | 274.5785 | 122.665 | 142.9 | 0 | 0 | 253.3108 | 131.0631 | 661.6997 | 698.3022 | 562.1738 | 160.3858 | 274.5586 | 55081.8327 | 253.6653
| 131.0794 | 274.6142 | 122.996 | 142.63 | 0 | 0 | 253.3381 | 131.0797 | 661.7164 | 698.3022 | 561.7778 | 161.3518 | 274.5932 | 55230.3505 | 253.3926
| 131.0961 | 274.6487 | 122.746 | 142.91 | 0 | 0 | 253.3381 | 131.0964 | 661.7331 | 698.3022 | 561.4348 | 161.6648 | 274.6288 | 55344.792 | 253.2835
| 131.1128 | 274.6833 | 122.866 | 142.86 | 0 | 0 | 253.3381 | 131.1131 | 661.7497 | 698.3022 | 561.4148 | 161.5848 | 274.6634 | 55360.8385 | 253.1335
| 131.1294 | 274.7189 | 122.415 | 143.27 | 0 | 0 | 253.3244 | 131.1297 | 661.7664 | 698.3022 | 561.4448 | 161.4548 | 274.699 | 55490.6505 | 253.0245
| 131.1461 | 274.7535 | 123.025 | 142.67 | 0 | 0 | 253.3381 | 131.1464 | 661.7831 | 698.3022 | 561.9948 | 160.9048 | 274.7336 | 55539.2732 | 252.9699
| 131.1631 | 274.788 | 122.845 | 142.94 | 0 | 0 | 253.2563 | 131.1631 | 661.7997 | 698.3022 | 562.2648 | 160.5548 | 274.7681 | 55599.1549 | 252.8881
| 131.1797 | 274.8237 | 123.425 | 142.37 | 0 | 0 | 253.2972 | 131.1797 | 661.8164 | 698.3022 | 562.3648 | 160.4848 | 274.8038 | 55637.7566 | 252.8336
| 131.1964 | 274.8582 | 122.836 | 143.03 | 0 | 0 | 253.3108 | 131.1964 | 661.8331 | 698.3022 | 562.8648 | 159.9848 | 274.8383 | 55670.2902 | 252.7517
| 131.2131 | 274.8938 | 123.186 | 142.67 | 0 | 0 | 253.3244 | 131.2131 | 661.8497 | 698.3022 | 562.4848 | 160.3748 | 274.8729 | 55719.2017 | 252.7654
| 131.2297 | 274.9284 | 123.236 | 142.6 | 0 | 0 | 253.2835 | 131.2297 | 661.8664 | 698.3022 | 562.7948 | 160.0548 | 274.9085 | 55794.351 | 252.629
| 131.2464 | 274.963 | 123.025 | 142.87 | 0 | 0 | 253.2563 | 131.2464 | 661.8831 | 698.3022 | 562.6448 | 160.1748 | 274.9431 | 55832.6414 | 252.6427
| 131.2631 | 274.9975 | 123.155 | 142.88 | 0 | 0 | 253.2972 | 131.2631 | 661.8997 | 698.3022 | 562.7548 | 160.0948 | 274.9776 | 55897.8646 | 252.629
| 131.2797 | 275.0332 | 123.135 | 142.84 | 0 | 0 | 253.229 | 131.2797 | 661.9164 | 698.3022 | 562.9048 | 159.9248 | 275.0132 | 55897.2869 | 252.5472
| 131.2964 | 275.0677 | 123.276 | 142.82 | 0 | 0 | 253.2699 | 131.2964 | 661.9331 | 698.3022 | 562.9148 | 159.8848 | 275.0478 | 55941.1016 | 252.5199
| 131.3131 | 275.1033 | 123.276 | 142.88 | 0 | 0 | 253.229 | 131.3131 | 661.9497 | 698.3022 | 563.0448 | 159.8148 | 275.0824 | 55964.8362 | 252.4654
| 131.3297 | 275.1379 | 123.526 | 142.61 | 0 | 0 | 253.229 | 131.3297 | 661.9664 | 698.3022 | 562.9448 | 159.8448 | 275.118 | 56020.5476 | 252.4654
| 131.3464 | 275.1725 | 123.675 | 142.46 | 0 | 0 | 253.2699 | 131.3464 | 661.9831 | 698.3022 | 563.0548 | 159.7348 | 275.1526 | 56052.3705 | 252.4654
| 131.3631 | 275.207 | 123.505 | 142.7 | 0 | 0 | 253.2699 | 131.3631 | 661.9997 | 698.3022 | 563.1648 | 159.5948 | 275.1882 | 56070.6295 | 252.3563
| 131.3797 | 275.2426 | 123.565 | 142.65 | 0 | 0 | 253.2835 | 131.3797 | 662.0164 | 698.3022 | 563.1048 | 159.6448 | 275.2227 | 56127.3635 | 252.3699
| 131.3964 | 275.2772 | 123.446 | 142.85 | 0 | 0 | 253.2835 | 131.3964 | 662.0331 | 698.3022 | 563.1048 | 159.6648 | 275.2573 | 56136.6971 | 252.329
| 131.4131 | 275.3128 | 123.626 | 142.73 | 0 | 0 | 253.3108 | 131.4131 | 662.0497 | 698.3022 | 563.1848 | 159.6348 | 275.2919 | 56158.7213 | 252.329
| 131.4297 | 275.3474 | 123.706 | 142.62 | 0 | 0 | 253.2699 | 131.4297 | 662.0664 | 698.3022 | 563.1048 | 159.6448 | 275.3275 | 56199.4091 | 252.3154
| 131.4464 | 275.382 | 123.866 | 142.47 | 0 | 0 | 253.2426 | 131.4464 | 662.0831 | 698.3022 | 563.1548 | 159.6348 | 275.3621 | 56217.5587 | 252.3154
| 131.4631 | 275.4176 | 123.425 | 142.89 | 0 | 0 | 253.3108 | 131.4631 | 662.0997 | 698.3022 | 563.0848 | 159.6448 | 275.3977 | 56251.2021 | 252.2881
| 131.4797 | 275.4521 | 123.835 | 142.51 | 0 | 0 | 253.2835 | 131.4797 | 662.1164 | 698.3022 | 563.1348 | 159.5748 | 275.4322 | 56275.1131 | 252.2881
| 131.4964 | 275.4867 | 123.396 | 142.99 | 0 | 0 | 253.229 | 131.4964 | 662.1331 | 698.3022 | 563.1948 | 159.5648 | 275.4668 | 56290.5146 | 252.22
| 131.5131 | 275.5223 | 123.406 | 143.09 | 0 | 0 | 253.229 | 131.5131 | 662.1497 | 698.3022 | 563.2948 | 159.4448 | 275.5014 | 56338.5593 | 252.2336
| 131.5297 | 275.5569 | 123.466 | 143.08 | 0 | 0 | 253.2154 | 131.5297 | 662.1664 | 698.3022 | 563.0748 | 159.7148 | 275.537 | 56370.7611 | 252.22
| 131.5464 | 275.5915 | 123.946 | 142.59 | 0 | 0 | 253.229 | 131.5464 | 662.1831 | 698.3022 | 563.2448 | 159.5448 | 275.5716 | 56353.961 | 252.179
| 131.5631 | 275.6271 | 123.636 | 142.91 | 0 | 0 | 253.2426 | 131.5631 | 662.1997 | 698.3022 | 563.2548 | 159.5148 | 275.6072 | 56388.9536 | 252.1654
| 131.5797 | 275.6616 | 123.515 | 143.06 | 0 | 0 | 253.2154 | 131.5797 | 662.2164 | 698.3022 | 563.2148 | 159.5648 | 275.6417 | 56413.7319 | 252.1654
| 131.5964 | 275.6962 | 123.705 | 142.97 | 0 | 0 | 253.2563 | 131.5964 | 662.2331 | 698.3022 | 563.2148 | 159.5448 | 275.6763 | 56429.5984 | 252.1381
| 131.6131 | 275.7318 | 123.806 | 142.85 | 0 | 0 | 253.1881 | 131.6131 | 662.2497 | 698.3022 | 563.1948 | 159.5648 | 275.7109 | 56459.9992 | 252.1245
| 131.6297 | 275.7664 | 123.876 | 142.9 | 0 | 0 | 253.2426 | 131.6297 | 662.2664 | 698.3022 | 563.3148 | 159.4848 | 275.7465 | 56469.9111 | 252.1245
| 131.6464 | 275.8009 | 123.976 | 142.76 | 0 | 0 | 253.2563 | 131.6464 | 662.2831 | 698.3022 | 563.1948 | 159.5748 | 275.781 | 56484.7776 | 252.0972
| 131.6631 | 275.8366 | 124.226 | 142.56 | 0 | 0 | 253.2426 | 131.6631 | 662.2997 | 698.3022 | 563.3048 | 159.4248 | 275.8167 | 56486.1096 | 252.1518
| 131.6797 | 275.8711 | 123.966 | 142.86 | 0 | 0 | 253.2154 | 131.6797 | 662.3164 | 698.3022 | 563.2748 | 159.5248 | 275.8512 | 56544.283 | 252.0836
| 131.6964 | 275.9057 | 124.225 | 142.63 | 0 | 0 | 253.229 | 131.6964 | 662.3331 | 698.3022 | 563.3748 | 159.4348 | 275.8858 | 56543.8612 | 252.0563
| 131.7131 | 275.9403 | 124.275 | 142.59 | 0 | 0 | 253.2426 | 131.7131 | 662.3497 | 698.3022 | 563.1848 | 159.6048 | 275.9204 | 56560.4385 | 252.0972
| 131.7297 | 275.9759 | 124.156 | 142.69 | 0 | 0 | 253.2426 | 131.7297 | 662.3664 | 698.3022 | 563.3448 | 159.4348 | 275.956 | 56583.9277 | 252.0972
| 131.7464 | 276.0115 | 124.316 | 142.65 | 0 | 0 | 253.2426 | 131.7464 | 662.3831 | 698.3022 | 563.3948 | 159.3648 | 275.9905 | 56567.9712 | 252.029
| 131.7631 | 276.0461 | 123.936 | 143.07 | 0 | 0 | 253.2154 | 131.7631 | 662.3997 | 698.3022 | 563.3148 | 159.5148 | 276.0262 | 56614.5897 | 252.0154
| 131.7797 | 276.0806 | 124.076 | 142.92 | 0 | 0 | 253.2017 | 131.7797 | 662.4164 | 698.3022 | 563.3648 | 159.3748 | 276.0607 | 56649.9718 | 252.0427
| 131.7964 | 276.1152 | 124.146 | 142.85 | 0 | 0 | 253.229 | 131.7964 | 662.4331 | 698.3022 | 563.1848 | 159.6248 | 276.0953 | 56638.5006 | 252.07
| 131.8131 | 276.1508 | 124.265 | 142.86 | 0 | 0 | 253.2426 | 131.8131 | 662.4497 | 698.3022 | 563.1948 | 159.6048 | 276.1309 | 56663.5299 | 252.029
| 131.8297 | 276.1854 | 124.206 | 142.95 | 0 | 0 | 253.229 | 131.8297 | 662.4664 | 698.3022 | 563.3848 | 159.4048 | 276.1655 | 56652.2342 | 252.0154
| 131.8464 | 276.221 | 124.596 | 142.66 | 0 | 0 | 253.2154 | 131.8464 | 662.4831 | 698.3022 | 563.7148 | 159.0048 | 276.2 | 56651.9858 | 252.07
| 131.8631 | 276.2555 | 124.496 | 142.77 | 0 | 0 | 253.229 | 131.8631 | 662.4997 | 698.3022 | 563.7548 | 158.9348 | 276.2356 | 56650.7615 | 252.07
| 131.8797 | 276.2901 | 124.296 | 142.94 | 0 | 0 | 253.1881 | 131.8797 | 662.5164 | 698.3022 | 563.7348 | 159.0148 | 276.2702 | 56666.8102 | 252.1654
| 131.8964 | 276.3247 | 124.786 | 142.42 | 0 | 0 | 253.2563 | 131.8964 | 662.5331 | 698.3022 | 563.7648 | 158.9648 | 276.3048 | 56667.2978 | 252.1245
| 131.9131 | 276.3603 | 124.406 | 142.87 | 0 | 0 | 253.2563 | 131.9131 | 662.5497 | 698.3022 | 563.6548 | 159.0848 | 276.3404 | 56683.6764 | 252.0972
| 131.9297 | 276.3949 | 124.386 | 142.94 | 0 | 0 | 253.2017 | 131.9297 | 662.5664 | 698.3022 | 563.6148 | 159.1048 | 276.375 | 56649.8523 | 252.179
| 131.9464 | 276.4294 | 124.646 | 142.71 | 0 | 0 | 253.2426 | 131.9464 | 662.5831 | 698.3022 | 563.6248 | 159.1148 | 276.4095 | 56658.1205 | 252.179
| 131.9631 | 276.465 | 124.666 | 142.73 | 0 | 0 | 253.2426 | 131.9631 | 662.5997 | 698.3022 | 563.5948 | 159.1548 | 276.4451 | 56651.4321 | 252.1381
| 131.9797 | 276.4996 | 124.566 | 142.8 | 0 | 0 | 253.229 | 131.9797 | 662.6164 | 698.3022 | 563.7048 | 159.0248 | 276.4797 | 56693.4019 | 252.1927
| 131.9964 | 276.5342 | 124.606 | 142.86 | 0 | 0 | 253.2017 | 131.9964 | 662.6331 | 698.3022 | 563.6248 | 159.1248 | 276.5153 | 56692.5589 | 252.1927
| 132.0131 | 276.5698 | 124.636 | 142.88 | 0 | 0 | 253.1608 | 132.0131 | 662.6497 | 698.3022 | 563.7048 | 159.0148 | 276.5499 | 56658.6081 | 252.22
| 132.0297 | 276.6044 | 124.566 | 142.92 | 0 | 0 | 253.229 | 132.0297 | 662.6664 | 698.3022 | 563.6148 | 159.0848 | 276.5845 | 56682.5181 | 252.2063
| 132.0464 | 276.6389 | 124.796 | 142.77 | 0 | 0 | 253.2563 | 132.0464 | 662.6831 | 698.3022 | 563.6948 | 159.0348 | 276.619 | 56675.3423 | 252.22
| 132.0631 | 276.6745 | 124.896 | 142.67 | 0 | 0 | 253.2154 | 132.0631 | 662.6997 | 698.3022 | 563.6948 | 159.0448 | 276.6546 | 56676.3429 | 252.2472
| 132.0797 | 276.7091 | 124.966 | 142.65 | 0 | 0 | 253.2426 | 132.0797 | 662.7164 | 698.3022 | 563.5548 | 159.2748 | 276.6892 | 56693.0973 | 252.2472
| 132.0964 | 276.7447 | 125.046 | 142.59 | 0 | 0 | 253.2017 | 132.0964 | 662.7331 | 698.3022 | 563.6148 | 159.1248 | 276.7248 | 56666.1651 | 252.2472
| 132.1131 | 276.7793 | 124.626 | 143.05 | 0 | 0 | 253.2426 | 132.1131 | 662.7497 | 698.3022 | 563.6448 | 159.0248 | 276.7594 | 56666.9826 | 252.3154
| 132.1297 | 276.8138 | 125.196 | 142.61 | 0 | 0 | 253.1881 | 132.1297 | 662.7664 | 698.3022 | 563.7048 | 159.0148 | 276.7939 | 56701.868 | 252.2745
| 132.1464 | 276.8484 | 124.966 | 142.78 | 0 | 0 | 253.1881 | 132.1464 | 662.7831 | 698.3022 | 563.6348 | 159.0548 | 276.8285 | 56694.3771 | 252.3699
| 132.1631 | 276.884 | 125.086 | 142.71 | 0 | 0 | 253.2426 | 132.1631 | 662.7997 | 698.3022 | 563.6348 | 159.0648 | 276.8641 | 56636.0288 | 252.3427
| 132.1797 | 276.9186 | 125.056 | 142.83 | 0 | 0 | 253.2426 | 132.1797 | 662.8164 | 698.3022 | 563.5948 | 159.1848 | 276.8987 | 56658.923 | 252.3836
| 132.1964 | 276.9542 | 125.096 | 142.8 | 0 | 0 | 253.2426 | 132.1964 | 662.8331 | 698.3022 | 563.6348 | 159.0648 | 276.9343 | 56693.2442 | 252.3972
| 132.2131 | 276.9888 | 125.416 | 142.42 | 0 | 0 | 253.2154 | 132.2131 | 662.8497 | 698.3022 | 563.6448 | 159.0748 | 276.9689 | 56716.5349 | 252.3836
| 132.2297 | 277.0233 | 124.956 | 143 | 0 | 0 | 253.2154 | 132.2297 | 662.8664 | 698.3022 | 563.8348 | 158.9048 | 277.0034 | 56650.4315 | 252.4518
| 132.2464 | 277.059 | 125.366 | 142.58 | 0 | 0 | 253.2154 | 132.2464 | 662.8831 | 698.3022 | 563.5548 | 159.1048 | 277.038 | 56667.0486 | 252.3972
| 132.2631 | 277.0935 | 125.336 | 142.62 | 0 | 0 | 253.1881 | 132.2633 | 662.9 | 698.3022 | 563.6398 | 159.0498 | 277.0736 | 56675.2508 | 252.5336
| 132.2797 | 277.1281 | 125.256 | 142.79 | 0 | 0 | 253.229 | 132.28 | 662.9167 | 698.3022 | 563.6748 | 159.1548 | 277.1082 | 56665.5713 | 252.5199
| 132.2964 | 277.1637 | 125.196 | 142.97 | 0 | 0 | 253.229 | 132.2967 | 662.9333 | 698.3022 | 563.5548 | 159.2248 | 277.1438 | 56675.0122 | 252.5063
| 132.3131 | 277.1983 | 125.216 | 142.82 | 0 | 0 | 253.2426 | 132.3133 | 662.95 | 698.3022 | 563.5748 | 159.1648 | 277.1784 | 56657.765 | 252.5199
| 132.3297 | 277.2328 | 125.426 | 142.74 | 0 | 0 | 253.2154 | 132.33 | 662.9667 | 698.3022 | 563.6948 | 159.0648 | 277.2129 | 56682.1223 | 252.5608
| 132.3464 | 277.2685 | 125.346 | 142.9 | 0 | 0 | 253.2154 | 132.3467 | 662.9833 | 698.3022 | 563.6848 | 159.0148 | 277.2475 | 56683.2294 | 252.629
| 132.3631 | 277.303 | 125.316 | 142.86 | 0 | 0 | 253.2426 | 132.3633 | 663 | 698.3022 | 563.7548 | 158.9548 | 277.2831 | 56650.2739 | 252.5881
| 132.3797 | 277.3376 | 125.586 | 142.65 | 0 | 0 | 253.2154 | 132.38 | 663.0167 | 698.3022 | 563.5748 | 159.1248 | 277.3177 | 56651.0511 | 252.5881
| 132.3967 | 277.3722 | 125.376 | 142.85 | 0 | 0 | 253.229 | 132.3967 | 663.0333 | 698.3022 | 563.7248 | 158.9748 | 277.3533 | 56693.2442 | 252.5881
| 132.4133 | 277.4078 | 125.526 | 142.73 | 0 | 0 | 253.2154 | 132.4133 | 663.05 | 698.3022 | 563.5648 | 159.1748 | 277.3879 | 56668.2983 | 252.6018
| 132.43 | 277.4434 | 125.646 | 142.7 | 0 | 0 | 253.2426 | 132.43 | 663.0667 | 698.3022 | 563.6648 | 159.0848 | 277.4224 | 56693.6254 | 252.6836
| 132.4467 | 277.4779 | 125.626 | 142.76 | 0 | 0 | 253.2154 | 132.4467 | 663.0833 | 698.3022 | 563.5948 | 159.1648 | 277.458 | 56657.6331 | 252.629
| 132.4633 | 277.5125 | 125.626 | 142.74 | 0 | 0 | 253.1881 | 132.4633 | 663.1 | 698.3022 | 563.5548 | 159.1748 | 277.4926 | 56693.7574 | 252.6563
| 132.48 | 277.5471 | 125.566 | 142.85 | 0 | 0 | 253.1608 | 132.48 | 663.1167 | 698.3022 | 563.6048 | 159.1348 | 277.5272 | 56693.6914 | 252.6836
| 132.4967 | 277.5816 | 125.616 | 142.87 | 0 | 0 | 253.1744 | 132.4967 | 663.1333 | 698.3022 | 563.6848 | 159.0648 | 277.5628 | 56682.1883 | 252.6972
| 132.5133 | 277.6173 | 125.876 | 142.63 | 0 | 0 | 253.1881 | 132.5133 | 663.15 | 698.3022 | 563.8148 | 158.8948 | 277.5974 | 56666.0074 | 252.7108
| 132.53 | 277.6529 | 125.916 | 142.57 | 0 | 0 | 253.1744 | 132.53 | 663.1667 | 698.3022 | 563.5548 | 159.2148 | 277.633 | 56657.5671 | 252.7245
| 132.5467 | 277.6874 | 126.036 | 142.59 | 0 | 0 | 253.2017 | 132.5467 | 663.1833 | 698.3022 | 563.4948 | 159.2248 | 277.6675 | 56681.675 | 252.7245
| 132.5633 | 277.722 | 125.806 | 142.82 | 0 | 0 | 253.1881 | 132.5633 | 663.2 | 698.3022 | 563.6148 | 159.1648 | 277.7021 | 56681.6349 | 252.7517
| 132.58 | 277.7566 | 125.696 | 142.9 | 0 | 0 | 253.1744 | 132.58 | 663.2167 | 698.3022 | 563.5748 | 159.1748 | 277.7367 | 56674.4992 | 252.7381
| 132.5967 | 277.7922 | 126.096 | 142.62 | 0 | 0 | 253.1744 | 132.5967 | 663.2333 | 698.3022 | 563.6748 | 159.0948 | 277.7723 | 56682.7673 | 252.8063
| 132.6133 | 277.8268 | 126.146 | 142.62 | 0 | 0 | 253.1335 | 132.6133 | 663.25 | 698.3022 | 563.5448 | 159.1848 | 277.8069 | 56658.8976 | 252.7927
| 132.63 | 277.8624 | 125.606 | 143.16 | 0 | 0 | 253.1063 | 132.63 | 663.2667 | 698.3022 | 563.5448 | 159.2848 | 277.8425 | 56690.8467 | 252.8608
| 132.6467 | 277.8969 | 126.216 | 142.55 | 0 | 0 | 253.0926 | 132.6467 | 663.2833 | 698.3022 | 563.6248 | 159.1348 | 277.877 | 56682.8333 | 252.8199
| 132.6633 | 277.9325 | 126.156 | 142.66 | 0 | 0 | 253.079 | 132.6633 | 663.3 | 698.3022 | 563.6548 | 159.0748 | 277.9116 | 56683.3869 | 252.8336
| 132.68 | 277.9671 | 125.886 | 142.99 | 0 | 0 | 253.1063 | 132.68 | 663.3167 | 698.3022 | 563.7648 | 158.9948 | 277.9462 | 56666.7442 | 252.8608
| 132.6967 | 278.0017 | 126.056 | 142.84 | 0 | 0 | 253.0245 | 132.6967 | 663.3333 | 698.3022 | 563.6448 | 159.1448 | 277.9818 | 56673.8798 | 252.8472
| 132.7133 | 278.0362 | 126.156 | 142.66 | 0 | 0 | 253.0654 | 132.7133 | 663.35 | 698.3022 | 563.5848 | 159.2148 | 278.0163 | 56700.2737 | 252.8881
| 132.73 | 278.0719 | 126.016 | 142.92 | 0 | 0 | 253.0517 | 132.73 | 663.3667 | 698.3022 | 563.6048 | 159.1248 | 278.052 | 56682.6758 | 252.8745
| 132.7467 | 278.1075 | 126.496 | 142.45 | 0 | 0 | 253.0517 | 132.7467 | 663.3833 | 698.3022 | 563.5248 | 159.2248 | 278.0865 | 56674.8547 | 252.9563
| 132.7633 | 278.142 | 126.136 | 142.88 | 0 | 0 | 253.0108 | 132.7633 | 663.4 | 698.3022 | 563.6548 | 159.0748 | 278.1211 | 56702.1576 | 252.929
| 132.78 | 278.1766 | 126.196 | 142.85 | 0 | 0 | 253.0381 | 132.78 | 663.4167 | 698.3022 | 563.6348 | 159.0748 | 278.1557 | 56708.5562 | 252.9699
| 132.7967 | 278.2112 | 126.346 | 142.74 | 0 | 0 | 253.0108 | 132.7967 | 663.4333 | 698.3022 | 563.5348 | 159.1348 | 278.1902 | 56682.7161 | 253.0245
| 132.8133 | 278.2468 | 126.576 | 142.52 | 0 | 0 | 253.0245 | 132.8133 | 663.45 | 698.3022 | 563.6448 | 159.0848 | 278.2258 | 56674.2757 | 252.9563
| 132.83 | 278.2814 | 125.816 | 143.32 | 0 | 0 | 252.9972 | 132.83 | 663.4667 | 698.3022 | 563.6048 | 159.1348 | 278.2615 | 56665.454 | 252.9563
| 132.8467 | 278.317 | 126.336 | 142.82 | 0 | 0 | 252.9699 | 132.8467 | 663.4833 | 698.3022 | 563.6548 | 159.1248 | 278.296 | 56682.7013 | 253.0517
| 132.8633 | 278.3515 | 126.366 | 142.82 | 0 | 0 | 253.0517 | 132.8633 | 663.5 | 698.3022 | 563.6248 | 159.1248 | 278.3306 | 56674.4992 | 253.0381
| 132.88 | 278.3861 | 126.636 | 142.65 | 0 | 0 | 253.0108 | 132.88 | 663.5167 | 698.3022 | 563.5448 | 159.2248 | 278.3652 | 56681.7009 | 253.0245
| 132.8967 | 278.4207 | 126.756 | 142.51 | 0 | 0 | 252.9699 | 132.8967 | 663.5333 | 698.3022 | 563.4148 | 159.3548 | 278.4008 | 56708.5161 | 253.079
| 132.9133 | 278.4563 | 126.506 | 142.86 | 0 | 0 | 252.9563 | 132.9133 | 663.55 | 698.3022 | 563.4948 | 159.2448 | 278.4353 | 56681.5432 | 253.0926
| 132.93 | 278.4908 | 126.476 | 142.91 | 0 | 0 | 253.0108 | 132.93 | 663.5667 | 698.3022 | 563.4948 | 159.2248 | 278.4699 | 56682.0306 | 253.0245
| 132.9467 | 278.5254 | 126.426 | 142.94 | 0 | 0 | 253.0108 | 132.9467 | 663.5833 | 698.3022 | 563.6448 | 159.0848 | 278.5055 | 56681.9647 | 253.079
| 132.9633 | 278.561 | 126.306 | 143.16 | 0 | 0 | 253.0108 | 132.9633 | 663.6 | 698.3022 | 563.5048 | 159.2548 | 278.5401 | 56674.4332 | 253.1063
| 132.98 | 278.5956 | 126.686 | 142.74 | 0 | 0 | 253.0245 | 132.98 | 663.6167 | 698.3022 | 563.6048 | 159.1548 | 278.5746 | 56657.9886 | 253.0926
| 132.9967 | 278.6302 | 126.726 | 142.75 | 0 | 0 | 253.0381 | 132.9967 | 663.6333 | 698.3022 | 563.5748 | 159.1748 | 278.6103 | 56665.0326 | 253.0654
| 133.0133 | 278.6658 | 126.676 | 142.9 | 0 | 0 | 253.0245 | 133.0133 | 663.65 | 698.3022 | 563.5748 | 159.1648 | 278.6448 | 56665.0985 | 253.1199
| 133.03 | 278.7003 | 126.856 | 142.7 | 0 | 0 | 253.0926 | 133.03 | 663.6667 | 698.3022 | 563.6348 | 159.0948 | 278.6794 | 56708.7799 | 253.1199
| 133.0467 | 278.736 | 126.746 | 142.8 | 0 | 0 | 253.0926 | 133.0467 | 663.6833 | 698.3022 | 563.5948 | 159.1548 | 278.714 | 56681.4772 | 253.1335
| 133.0633 | 278.7705 | 126.796 | 142.85 | 0 | 0 | 253.0381 | 133.0633 | 663.7 | 698.3022 | 563.6348 | 159.0848 | 278.7485 | 56692.4011 | 253.1744
| 133.08 | 278.8051 | 126.986 | 142.68 | 0 | 0 | 253.1335 | 133.08 | 663.7167 | 698.3022 | 563.7748 | 158.9648 | 278.7841 | 56692.2693 | 253.1472
| 133.0967 | 278.8407 | 127.126 | 142.56 | 0 | 0 | 253.0926 | 133.0967 | 663.7333 | 698.3022 | 563.5748 | 159.2248 | 278.8187 | 56692.2291 | 253.1472
| 133.1133 | 278.8753 | 126.936 | 142.8 | 0 | 0 | 253.1335 | 133.1133 | 663.75 | 698.3022 | 563.4648 | 159.3748 | 278.8543 | 56700.0099 | 253.1881
| 133.13 | 278.9098 | 126.846 | 142.97 | 0 | 0 | 253.1063 | 133.13 | 663.7667 | 698.3022 | 563.6648 | 159.0748 | 278.8889 | 56665.8096 | 253.1472
| 133.1467 | 278.9444 | 127.236 | 142.55 | 0 | 0 | 253.1063 | 133.1467 | 663.7833 | 698.3022 | 563.5048 | 159.2248 | 278.9235 | 56691.9796 | 253.2017
| 133.1633 | 278.98 | 126.856 | 142.96 | 0 | 0 | 253.0926 | 133.1633 | 663.8 | 698.3022 | 563.4448 | 159.3848 | 278.9591 | 56671.7207 | 253.1608
| 133.18 | 279.0146 | 126.976 | 142.9 | 0 | 0 | 253.0926 | 133.18 | 663.8167 | 698.3022 | 563.5448 | 159.1748 | 278.9936 | 56658.6081 | 253.2426
| 133.1967 | 279.0502 | 127.056 | 142.86 | 0 | 0 | 253.0926 | 133.1967 | 663.8333 | 698.3022 | 563.5648 | 159.2048 | 279.0282 | 56673.3008 | 253.2017
| 133.2133 | 279.0848 | 126.966 | 142.97 | 0 | 0 | 253.0926 | 133.2133 | 663.85 | 698.3022 | 563.6348 | 159.1048 | 279.0638 | 56699.9583 | 253.1881
| 133.23 | 279.1193 | 127.346 | 142.62 | 0 | 0 | 253.1472 | 133.23 | 663.8667 | 698.3022 | 563.5248 | 159.2348 | 279.0984 | 56672.1817 | 253.2154
| 133.2467 | 279.1539 | 126.886 | 143.01 | 0 | 0 | 253.0517 | 133.2467 | 663.8833 | 698.3022 | 563.5448 | 159.1548 | 279.1329 | 56701.2888 | 253.2154
| 133.2633 | 279.1895 | 127.276 | 142.79 | 0 | 0 | 253.1063 | 133.2633 | 663.9 | 698.3022 | 563.5248 | 159.2048 | 279.1686 | 56663.9792 | 253.2426
| 133.28 | 279.2241 | 127.076 | 142.99 | 0 | 0 | 253.0517 | 133.28 | 663.9167 | 698.3022 | 563.5348 | 159.1948 | 279.2031 | 56681.6091 | 253.2699
| 133.2967 | 279.2597 | 127.026 | 143 | 0 | 0 | 253.1199 | 133.2967 | 663.9333 | 698.3022 | 563.5448 | 159.1548 | 279.2377 | 56692.1774 | 253.2426
| 133.3133 | 279.2943 | 127.336 | 142.81 | 0 | 0 | 253.0926 | 133.3133 | 663.95 | 698.3022 | 563.5748 | 159.0848 | 279.2733 | 56715.3891 | 253.2835
| 133.33 | 279.3288 | 127.236 | 142.89 | 0 | 0 | 253.0381 | 133.33 | 663.9667 | 698.3022 | 563.4748 | 159.2148 | 279.3079 | 56658.4504 | 253.2972
| 133.3467 | 279.3634 | 127.456 | 142.63 | 0 | 0 | 253.0381 | 133.3467 | 663.9833 | 698.3022 | 563.5648 | 159.1448 | 279.3435 | 56648.0217 | 253.2426
| 133.3633 | 279.399 | 127.656 | 142.56 | 0 | 0 | 253.0108 | 133.3633 | 664 | 698.3022 | 563.4648 | 159.3048 | 279.3781 | 56680.1604 | 253.2972
| 133.38 | 279.4336 | 127.536 | 142.72 | 0 | 0 | 253.079 | 133.38 | 664.0167 | 698.3022 | 563.6748 | 159.0648 | 279.4126 | 56681.5432 | 253.2972
| 133.3967 | 279.4692 | 127.496 | 142.75 | 0 | 0 | 253.0108 | 133.3967 | 664.0333 | 698.3022 | 563.5648 | 159.1648 | 279.4472 | 56708.4244 | 253.2972
| 133.4133 | 279.5038 | 127.606 | 142.71 | 0 | 0 | 253.0108 | 133.4133 | 664.05 | 698.3022 | 563.6348 | 159.1348 | 279.4828 | 56680.5159 | 253.2835
| 133.43 | 279.5383 | 127.456 | 142.91 | 0 | 0 | 253.0245 | 133.43 | 664.0667 | 698.3022 | 563.6248 | 159.1248 | 279.5174 | 56699.0628 | 253.3244
| 133.4467 | 279.5729 | 127.476 | 142.88 | 0 | 0 | 253.0517 | 133.4467 | 664.0833 | 698.3022 | 563.6248 | 159.0848 | 279.553 | 56715.7711 | 253.3108
| 133.4633 | 279.6085 | 127.696 | 142.69 | 0 | 0 | 253.0381 | 133.4633 | 664.1 | 698.3022 | 563.4748 | 159.2348 | 279.5875 | 56698.9707 | 253.3381
| 133.48 | 279.6431 | 127.536 | 142.9 | 0 | 0 | 252.9972 | 133.48 | 664.1167 | 698.3022 | 563.6548 | 159.2248 | 279.6221 | 56679.0806 | 253.379
| 133.4967 | 279.6787 | 127.356 | 143.06 | 0 | 0 | 253.0108 | 133.4969 | 664.1336 | 698.3022 | 563.5648 | 159.1948 | 279.6567 | 56731.1753 | 253.4062
| 133.5133 | 279.7132 | 127.806 | 142.71 | 0 | 0 | 253.0517 | 133.5136 | 664.1503 | 698.3022 | 563.4848 | 159.1748 | 279.6923 | 56698.9443 | 253.3517
| 133.53 | 279.7478 | 127.806 | 142.77 | 0 | 0 | 253.079 | 133.5303 | 664.1669 | 698.3022 | 563.5748 | 159.1748 | 279.7269 | 56699.4184 | 253.379
| 133.5467 | 279.7834 | 127.886 | 142.74 | 0 | 0 | 253.079 | 133.5469 | 664.1836 | 698.3022 | 563.5748 | 159.1148 | 279.7625 | 56706.4357 | 253.4199
| 133.5633 | 279.818 | 127.846 | 142.76 | 0 | 0 | 253.1063 | 133.5636 | 664.2003 | 698.3022 | 563.5148 | 159.2048 | 279.797 | 56672.4452 | 253.3517
| 133.58 | 279.8526 | 127.506 | 143.07 | 0 | 0 | 253.0517 | 133.5803 | 664.2169 | 698.3022 | 563.4548 | 159.2048 | 279.8316 | 56689.4769 | 253.4062
| 133.5967 | 279.8882 | 127.996 | 142.7 | 0 | 0 | 253.079 | 133.5969 | 664.2336 | 698.3022 | 563.5148 | 159.1348 | 279.8662 | 56698.6544 | 253.4062
| 133.6133 | 279.9227 | 128.026 | 142.62 | 0 | 0 | 253.0926 | 133.6136 | 664.2503 | 698.3022 | 563.6048 | 159.0748 | 279.9018 | 56691.4793 | 253.4608
| 133.6303 | 279.9584 | 128.146 | 142.54 | 0 | 0 | 253.1608 | 133.6303 | 664.2669 | 698.3022 | 563.5648 | 159.1548 | 279.9364 | 56705.5271 | 253.4062
| 133.6469 | 279.9929 | 127.896 | 142.91 | 0 | 0 | 253.1335 | 133.6469 | 664.2836 | 698.3022 | 563.5248 | 159.1948 | 279.972 | 56663.3339 | 253.4335
| 133.6636 | 280.0275 | 127.866 | 142.94 | 0 | 0 | 253.1199 | 133.6636 | 664.3003 | 698.3022 | 563.6148 | 159.0848 | 280.0065 | 56680.2659 | 253.5153
| 133.6803 | 280.0621 | 127.946 | 142.95 | 0 | 0 | 253.1608 | 133.6803 | 664.3169 | 698.3022 | 563.6248 | 159.0648 | 280.0411 | 56697.6799 | 253.5017
| 133.6969 | 280.0966 | 128.156 | 142.69 | 0 | 0 | 253.1472 | 133.6969 | 664.3336 | 698.3022 | 563.5048 | 159.2448 | 280.0757 | 56671.8921 | 253.4881
| 133.7136 | 280.1322 | 127.866 | 143.1 | 0 | 0 | 253.1608 | 133.7136 | 664.3503 | 698.3022 | 563.6448 | 159.1048 | 280.1113 | 56721.419 | 253.5017
| 133.7303 | 280.1678 | 128.436 | 142.52 | 0 | 0 | 253.1335 | 133.7303 | 664.3669 | 698.3022 | 563.5648 | 159.1448 | 280.1459 | 56704.5261 | 253.5017
| 133.7469 | 280.2024 | 128.316 | 142.66 | 0 | 0 | 253.2017 | 133.7469 | 664.3836 | 698.3022 | 563.5148 | 159.1648 | 280.1815 | 56698.1013 | 253.5017
| 133.7636 | 280.237 | 127.896 | 143.08 | 0 | 0 | 253.2154 | 133.7636 | 664.4003 | 698.3022 | 563.5648 | 159.1348 | 280.216 | 56706.3699 | 253.5426
| 133.7803 | 280.2715 | 128.326 | 142.64 | 0 | 0 | 253.1881 | 133.7803 | 664.4169 | 698.3022 | 563.4548 | 159.2348 | 280.2506 | 56728.7912 | 253.529
| 133.7969 | 280.3072 | 128.226 | 142.86 | 0 | 0 | 253.1881 | 133.7969 | 664.4336 | 698.3022 | 563.6048 | 159.1148 | 280.2862 | 56696.7714 | 253.6108
| 133.8136 | 280.3417 | 128.287 | 142.76 | 0 | 0 | 253.2154 | 133.8136 | 664.4503 | 698.3022 | 563.5548 | 159.2048 | 280.3208 | 56721.7087 | 253.5699
| 133.8303 | 280.3763 | 128.376 | 142.76 | 0 | 0 | 253.2154 | 133.8303 | 664.4669 | 698.3022 | 563.5948 | 159.1648 | 280.3553 | 56719.5757 | 253.6108
| 133.8469 | 280.4119 | 128.456 | 142.74 | 0 | 0 | 253.229 | 133.8469 | 664.4836 | 698.3022 | 563.5448 | 159.1548 | 280.391 | 56720.6809 | 253.5971
| 133.8636 | 280.4465 | 128.856 | 142.32 | 0 | 0 | 253.229 | 133.8636 | 664.5003 | 698.3022 | 563.5748 | 159.1648 | 280.4255 | 56702.5513 | 253.6108
| 133.8803 | 280.4821 | 128.336 | 142.87 | 0 | 0 | 253.1881 | 133.8803 | 664.5169 | 698.3022 | 563.5248 | 159.2048 | 280.4601 | 56719.0616 | 253.5971
| 133.8969 | 280.5167 | 128.4843 | 142.8017 | 0 | 0 | 253.1881 | 133.8969 | 664.5336 | 698.3022 | 563.5448 | 159.1848 | 280.4957 | 56733.7285 | 253.6653
| 133.9136 | 280.5512 | 127.907 | 143.38 | 0 | 0 | 253.2426 | 133.9136 | 664.5503 | 698.3022 | 563.4848 | 159.2548 | 280.5303 | 56734.0185 | 253.6517
| 133.9303 | 280.5858 | 128.427 | 142.92 | 0 | 0 | 253.1199 | 133.9303 | 664.5669 | 698.3022 | 563.7348 | 159.0648 | 280.5648 | 56694.4684 | 253.7199
| 133.9469 | 280.6214 | 128.926 | 142.43 | 0 | 0 | 253.1608 | 133.9469 | 664.5836 | 698.3022 | 563.6648 | 159.0748 | 280.6005 | 56725.9739 | 253.7062
| 133.9636 | 280.656 | 128.526 | 142.85 | 0 | 0 | 253.2017 | 133.9636 | 664.6003 | 698.3022 | 563.7148 | 159.0448 | 280.635 | 56724.7763 | 253.7199
| 133.9803 | 280.6916 | 128.406 | 142.96 | 0 | 0 | 253.1472 | 133.9803 | 664.6169 | 698.3022 | 563.6448 | 159.1548 | 280.6706 | 56716.8251 | 253.7471
| 133.9969 | 280.7261 | 128.706 | 142.71 | 0 | 0 | 253.1472 | 133.9969 | 664.6336 | 698.3022 | 563.6348 | 159.1548 | 280.7052 | 56709.2015 | 253.788
| 134.0136 | 280.7607 | 128.666 | 142.86 | 0 | 0 | 253.1608 | 134.0136 | 664.6503 | 698.3022 | 563.7548 | 159.0348 | 280.7398 | 56706.9503 | 253.788
| 134.0303 | 280.7963 | 128.657 | 142.9 | 0 | 0 | 253.1472 | 134.0303 | 664.6669 | 698.3022 | 563.6048 | 159.2148 | 280.7743 | 56729.4663 | 253.8017
| 134.0469 | 280.8309 | 128.447 | 143.11 | 0 | 0 | 253.1608 | 134.0469 | 664.6836 | 698.3022 | 563.6848 | 159.1948 | 280.8099 | 56738.1845 | 253.8153
| 134.0636 | 280.8655 | 128.866 | 142.69 | 0 | 0 | 253.1199 | 134.0636 | 664.7003 | 698.3022 | 563.5448 | 159.2148 | 280.8445 | 56722.1693 | 253.8835
| 134.0803 | 280.9 | 128.856 | 142.69 | 0 | 0 | 253.1063 | 134.0803 | 664.7169 | 698.3022 | 563.6248 | 159.1648 | 280.8801 | 56705.1731 | 253.8971
| 134.0969 | 280.9356 | 129.096 | 142.45 | 0 | 0 | 253.0926 | 134.0969 | 664.7336 | 698.3022 | 563.5248 | 159.2848 | 280.9147 | 56737.9316 | 253.9244
| 134.1136 | 280.9702 | 128.986 | 142.57 | 0 | 0 | 253.1063 | 134.1136 | 664.7503 | 698.3022 | 563.5948 | 159.2648 | 280.9493 | 56732.1657 | 253.8971
| 134.1303 | 281.0058 | 128.957 | 142.63 | 0 | 0 | 253.0926 | 134.1303 | 664.7669 | 698.3022 | 563.3848 | 159.4848 | 280.9838 | 56905.3843 | 253.7335
| 134.1469 | 281.0404 | 129.057 | 142.59 | 0 | 0 | 253.0381 | 134.1469 | 664.7836 | 698.3022 | 563.3588 | 160.1608 | 281.0194 | 57026.3497 | 253.3926
| 134.1636 | 281.075 | 129.146 | 142.5 | 0 | 0 | 253.0654 | 134.1636 | 664.8003 | 698.3022 | 563.3608 | 160.0288 | 281.054 | 57090.985 | 253.2835
| 134.1803 | 281.1095 | 128.926 | 142.73 | 0 | 0 | 253.0926 | 134.1803 | 664.8169 | 698.3022 | 562.6548 | 160.4148 | 281.0896 | 57099.3424 | 253.3244
| 134.1969 | 281.1451 | 128.616 | 143.08 | 0 | 0 | 253.0926 | 134.1969 | 664.8336 | 698.3022 | 563.6348 | 159.3248 | 281.1242 | 57091.5408 | 253.3381
| 134.2136 | 281.1797 | 128.976 | 142.74 | 0 | 0 | 253.0654 | 134.2136 | 664.8503 | 698.3022 | 563.5348 | 159.4048 | 281.1588 | 57090.6055 | 253.3926
| 134.2303 | 281.2153 | 129.157 | 142.61 | 0 | 0 | 253.0108 | 134.2303 | 664.8669 | 698.3022 | 563.4048 | 159.4848 | 281.1933 | 57098.6201 | 253.3926
| 134.2469 | 281.2499 | 129.267 | 142.46 | 0 | 0 | 253.0381 | 134.2469 | 664.8836 | 698.3022 | 563.5148 | 159.4248 | 281.2289 | 57090.9607 | 253.3926
| 134.2636 | 281.2845 | 128.967 | 142.84 | 0 | 0 | 253.0926 | 134.2636 | 664.9003 | 698.3022 | 563.5148 | 159.4548 | 281.2635 | 57105.4343 | 253.4062
| 134.2803 | 281.319 | 129.376 | 142.49 | 0 | 0 | 253.0926 | 134.2803 | 664.9169 | 698.3022 | 563.4248 | 159.6048 | 281.2991 | 57129.8881 | 253.3653
| 134.2969 | 281.3546 | 128.856 | 143.01 | 0 | 0 | 253.0654 | 134.2969 | 664.9336 | 698.3022 | 563.4048 | 159.5948 | 281.3337 | 57147.7887 | 253.4199
| 134.3136 | 281.3902 | 129.176 | 142.72 | 0 | 0 | 253.1063 | 134.3136 | 664.9503 | 698.3022 | 563.3748 | 159.5848 | 281.3682 | 57140.004 | 253.4335
| 134.3303 | 281.4248 | 129.547 | 142.43 | 0 | 0 | 253.1063 | 134.3303 | 664.9669 | 698.3022 | 563.4448 | 159.5448 | 281.4028 | 57138.3889 | 253.3926
| 134.3469 | 281.4594 | 129.237 | 142.71 | 0 | 0 | 253.1063 | 134.3469 | 664.9836 | 698.3022 | 563.5148 | 159.4548 | 281.4384 | 57179.8068 | 253.3926
| 134.3636 | 281.4939 | 128.897 | 143.13 | 0 | 0 | 253.0926 | 134.3636 | 665.0003 | 698.3022 | 563.4948 | 159.5048 | 281.473 | 57177.8369 | 253.4472
| 134.3803 | 281.5296 | 129.347 | 142.7 | 0 | 0 | 253.079 | 134.3803 | 665.0169 | 698.3022 | 563.4648 | 159.4848 | 281.5086 | 57162.4271 | 253.3926
| 134.3969 | 281.5641 | 129.396 | 142.69 | 0 | 0 | 253.079 | 134.3969 | 665.0336 | 698.3022 | 563.5248 | 159.4448 | 281.5432 | 57177.6763 | 253.4199
| 134.4136 | 281.5997 | 129.366 | 142.81 | 0 | 0 | 253.0926 | 134.4136 | 665.0503 | 698.3022 | 563.5248 | 159.4748 | 281.5777 | 57216.6397 | 253.379
| 134.4303 | 281.6343 | 129.567 | 142.64 | 0 | 0 | 253.1199 | 134.4303 | 665.0669 | 698.3022 | 563.4048 | 159.5848 | 281.6134 | 57192.9257 | 253.3926
| 134.4469 | 281.6689 | 129.427 | 142.8 | 0 | 0 | 253.1199 | 134.4469 | 665.0836 | 698.3022 | 563.4648 | 159.4748 | 281.6479 | 57209.694 | 253.4062
| 134.4636 | 281.7034 | 129.227 | 142.95 | 0 | 0 | 253.1063 | 134.4636 | 665.1003 | 698.3022 | 563.6148 | 159.3648 | 281.6825 | 57223.2751 | 253.4335
| 134.4803 | 281.7391 | 129.447 | 142.83 | 0 | 0 | 253.1608 | 134.4803 | 665.1169 | 698.3022 | 563.6548 | 159.3648 | 281.7181 | 57257.088 | 253.3244
| 134.4969 | 281.7736 | 129.487 | 142.8 | 0 | 0 | 253.1881 | 134.4969 | 665.1336 | 698.3022 | 563.4948 | 159.5048 | 281.7527 | 57271.4132 | 253.4062
| 134.5136 | 281.8092 | 129.586 | 142.81 | 0 | 0 | 253.1608 | 134.5136 | 665.1503 | 698.3022 | 563.6748 | 159.3648 | 281.7872 | 57239.6861 | 253.4062
| 134.5303 | 281.8438 | 129.516 | 142.84 | 0 | 0 | 253.1335 | 134.5303 | 665.1669 | 698.3022 | 563.5248 | 159.5348 | 281.8229 | 57286.7594 | 253.4062
| 134.5469 | 281.8784 | 129.797 | 142.63 | 0 | 0 | 253.2154 | 134.5469 | 665.1836 | 698.3022 | 563.5848 | 159.4448 | 281.8574 | 57262.8197 | 253.3926
| 134.5636 | 281.9129 | 129.967 | 142.43 | 0 | 0 | 253.1335 | 134.5636 | 665.2003 | 698.3022 | 563.4448 | 159.6048 | 281.892 | 57263.4002 | 253.4335
| 134.5803 | 281.9485 | 129.907 | 142.59 | 0 | 0 | 253.2426 | 134.5803 | 665.2169 | 698.3022 | 563.5448 | 159.5448 | 281.9276 | 57321.4253 | 253.4062
| 134.5969 | 281.9831 | 129.327 | 143.19 | 0 | 0 | 253.1744 | 134.5969 | 665.2336 | 698.3022 | 563.5548 | 159.4948 | 281.9622 | 57296.1305 | 253.4472
| 134.6136 | 282.0187 | 129.747 | 142.82 | 0 | 0 | 253.1608 | 134.6136 | 665.2503 | 698.3022 | 563.4548 | 159.6648 | 281.9978 | 57303.723 | 253.4199
| 134.6303 | 282.0533 | 129.876 | 142.72 | 0 | 0 | 253.1881 | 134.6303 | 665.2669 | 698.3022 | 563.6848 | 159.3448 | 282.0323 | 57345.9469 | 253.4335
| 134.6469 | 282.0879 | 129.896 | 142.73 | 0 | 0 | 253.1744 | 134.6469 | 665.2836 | 698.3022 | 563.5948 | 159.4148 | 282.0669 | 57344.6562 | 253.4608
| 134.6636 | 282.1224 | 129.726 | 142.91 | 0 | 0 | 253.2017 | 134.6636 | 665.3003 | 698.3022 | 563.5348 | 159.4848 | 282.1015 | 57344.2367 | 253.4335
| 134.6803 | 282.158 | 130.006 | 142.74 | 0 | 0 | 253.1608 | 134.6803 | 665.3169 | 698.3022 | 563.4848 | 159.5448 | 282.1371 | 57352.2167 | 253.4608
| 134.6969 | 282.1926 | 129.906 | 142.84 | 0 | 0 | 253.1335 | 134.6969 | 665.3336 | 698.3022 | 563.4148 | 159.5948 | 282.1717 | 57344.3012 | 253.4744
| 134.7136 | 282.2272 | 129.736 | 143.04 | 0 | 0 | 253.1472 | 134.7136 | 665.3503 | 698.3022 | 563.4448 | 159.6948 | 282.2062 | 57343.462 | 253.4881
| 134.7303 | 282.2628 | 130.306 | 142.52 | 0 | 0 | 253.1472 | 134.7306 | 665.3672 | 698.3022 | 563.5548 | 159.4648 | 282.2408 | 57359.9708 | 253.4608
| 134.7469 | 282.2974 | 129.846 | 143.02 | 0 | 0 | 253.1335 | 134.7472 | 665.3839 | 698.3022 | 563.4648 | 159.5648 | 282.2764 | 57335.7726 | 253.5426
| 134.7636 | 282.333 | 130.016 | 142.93 | 0 | 0 | 253.1335 | 134.7639 | 665.4006 | 698.3022 | 563.6448 | 159.3748 | 282.311 | 57391.0842 | 253.5017
| 134.7803 | 282.3675 | 130.106 | 142.83 | 0 | 0 | 253.079 | 134.7806 | 665.4172 | 698.3022 | 563.4648 | 159.5348 | 282.3466 | 57399.9678 | 253.5017
| 134.7969 | 282.4021 | 130.246 | 142.76 | 0 | 0 | 253.079 | 134.7972 | 665.4339 | 698.3022 | 563.4548 | 159.6248 | 282.3812 | 57406.7865 | 253.4744
| 134.8136 | 282.4377 | 130.076 | 142.9 | 0 | 0 | 253.1608 | 134.8139 | 665.4506 | 698.3022 | 563.6648 | 159.3548 | 282.4157 | 57399.1288 | 253.5835
| 134.8303 | 282.4723 | 130.116 | 142.89 | 0 | 0 | 253.0926 | 134.8306 | 665.4672 | 698.3022 | 563.6348 | 159.3948 | 282.4513 | 57415.5084 | 253.529
| 134.8469 | 282.5068 | 130.246 | 142.81 | 0 | 0 | 253.0654 | 134.8472 | 665.4839 | 698.3022 | 563.5448 | 159.5348 | 282.4859 | 57430.2105 | 253.5835
| 134.8639 | 282.5425 | 130.486 | 142.58 | 0 | 0 | 253.1199 | 134.8639 | 665.5006 | 698.3022 | 563.4548 | 159.6448 | 282.5215 | 57457.2517 | 253.5971
| 134.8806 | 282.577 | 130.157 | 142.96 | 0 | 0 | 253.079 | 134.8806 | 665.5172 | 698.3022 | 563.6448 | 159.4548 | 282.5561 | 57467.0704 | 253.5562
| 134.8972 | 282.6116 | 130.396 | 142.82 | 0 | 0 | 253.1199 | 134.8972 | 665.5339 | 698.3022 | 563.5948 | 159.4348 | 282.5906 | 57450.0133 | 253.6244
| 134.9139 | 282.6462 | 130.556 | 142.66 | 0 | 0 | 253.1199 | 134.9139 | 665.5506 | 698.3022 | 563.5048 | 159.5848 | 282.6252 | 57458.3807 | 253.5971
| 134.9306 | 282.6818 | 130.536 | 142.69 | 0 | 0 | 253.0654 | 134.9306 | 665.5672 | 698.3022 | 563.5548 | 159.5548 | 282.6608 | 57465.5866 | 253.6108
| 134.9472 | 282.7163 | 130.406 | 142.8 | 0 | 0 | 253.1063 | 134.9472 | 665.5839 | 698.3022 | 563.5048 | 159.5448 | 282.6954 | 57497.4419 | 253.6517
| 134.9639 | 282.752 | 130.106 | 143.28 | 0 | 0 | 253.0926 | 134.9639 | 665.6006 | 698.3022 | 563.6248 | 159.3748 | 282.731 | 57489.7195 | 253.6108
| 134.9806 | 282.7865 | 130.596 | 142.77 | 0 | 0 | 253.0926 | 134.9806 | 665.6172 | 698.3022 | 563.6048 | 159.4348 | 282.7656 | 57490.5266 | 253.6244
| 134.9972 | 282.8211 | 130.597 | 142.76 | 0 | 0 | 253.1335 | 134.9972 | 665.6339 | 698.3022 | 563.6248 | 159.4748 | 282.8001 | 57505.1643 | 253.6108
| 135.0139 | 282.8557 | 130.636 | 142.79 | 0 | 0 | 253.1335 | 135.0139 | 665.6506 | 698.3022 | 563.5148 | 159.6048 | 282.8347 | 57531.6526 | 253.6244
| 135.0306 | 282.8913 | 130.746 | 142.68 | 0 | 0 | 253.1608 | 135.0306 | 665.6672 | 698.3022 | 563.6448 | 159.4548 | 282.8703 | 57506.9384 | 253.6926
| 135.0472 | 282.9269 | 130.516 | 142.93 | 0 | 0 | 253.1608 | 135.0472 | 665.6839 | 698.3022 | 563.4548 | 159.6048 | 282.9049 | 57547.4195 | 253.6789
| 135.0639 | 282.9615 | 130.766 | 142.76 | 0 | 0 | 253.1335 | 135.0639 | 665.7006 | 698.3022 | 563.6148 | 159.4248 | 282.9405 | 57532.8792 | 253.6789
| 135.0806 | 282.996 | 130.926 | 142.63 | 0 | 0 | 253.1608 | 135.0806 | 665.7172 | 698.3022 | 563.5148 | 159.5248 | 282.9751 | 57523.4148 | 253.6653
| 135.0972 | 283.0306 | 130.817 | 142.7 | 0 | 0 | 253.1608 | 135.0972 | 665.7339 | 698.3022 | 563.5748 | 159.5248 | 283.0096 | 57563.2504 | 253.638
| 135.1139 | 283.0662 | 130.617 | 142.98 | 0 | 0 | 253.1744 | 135.1139 | 665.7506 | 698.3022 | 563.4348 | 159.6848 | 283.0452 | 57563.1214 | 253.6108
| 135.1306 | 283.1008 | 130.906 | 142.75 | 0 | 0 | 253.2017 | 135.1306 | 665.7672 | 698.3022 | 563.3348 | 159.7848 | 283.0798 | 57547.387 | 253.5835
| 135.1472 | 283.1364 | 130.996 | 142.69 | 0 | 0 | 253.2426 | 135.1472 | 665.7839 | 698.3022 | 563.4748 | 159.5848 | 283.1144 | 57571.9081 | 253.6244
| 135.1639 | 283.1709 | 130.876 | 142.86 | 0 | 0 | 253.1881 | 135.1639 | 665.8006 | 698.3022 | 563.4448 | 159.5848 | 283.1489 | 57565.1221 | 253.6244
| 135.1806 | 283.2055 | 131.026 | 142.78 | 0 | 0 | 253.2154 | 135.1806 | 665.8172 | 698.3022 | 563.6748 | 159.3848 | 283.1846 | 57589.4169 | 253.6653
| 135.1972 | 283.2401 | 131.031 | 142.725 | 0 | 0 | 253.2426 | 135.1972 | 665.8339 | 698.3022 | 563.5248 | 159.5148 | 283.2191 | 57631.7407 | 253.7062
| 135.2139 | 283.2757 | 130.997 | 142.86 | 0 | 0 | 253.2426 | 135.2139 | 665.8506 | 698.3022 | 563.5048 | 159.6448 | 283.2547 | 57589.8993 | 253.6517
| 135.2306 | 283.3103 | 131.147 | 142.73 | 0 | 0 | 253.2154 | 135.2306 | 665.8672 | 698.3022 | 563.4748 | 159.6048 | 283.2893 | 57626.04 | 253.6653
| 135.2472 | 283.3448 | 131.146 | 142.71 | 0 | 0 | 253.2426 | 135.2472 | 665.8839 | 698.3022 | 563.5348 | 159.5248 | 283.3239 | 57657.8746 | 253.6789
| 135.2639 | 283.3804 | 131.146 | 142.7 | 0 | 0 | 253.2426 | 135.2639 | 665.9006 | 698.3022 | 563.5548 | 159.5348 | 283.3584 | 57658.1536 | 253.6244
| 135.2806 | 283.415 | 131.0877 | 142.9183 | 0 | 0 | 253.3108 | 135.2806 | 665.9172 | 698.3022 | 563.4548 | 159.6548 | 283.3941 | 57634.6 | 253.6517
| 135.2972 | 283.4496 | 131.166 | 142.87 | 0 | 0 | 253.2563 | 135.2972 | 665.9339 | 698.3022 | 563.5448 | 159.5048 | 283.4297 | 57643.3882 | 253.6789
| 135.3139 | 283.4852 | 131.007 | 143.05 | 0 | 0 | 253.2699 | 135.3139 | 665.9506 | 698.3022 | 563.4448 | 159.6348 | 283.4642 | 57665.08 | 253.6789
| 135.3306 | 283.5198 | 130.917 | 143.12 | 0 | 0 | 253.2835 | 135.3306 | 665.9672 | 698.3022 | 563.6748 | 159.4448 | 283.4988 | 57658.3142 | 253.6789
| 135.3472 | 283.5543 | 131.407 | 142.69 | 0 | 0 | 253.2699 | 135.3472 | 665.9839 | 698.3022 | 563.5748 | 159.4748 | 283.5334 | 57682.0731 | 253.6789
| 135.3639 | 283.5899 | 131.206 | 142.91 | 0 | 0 | 253.229 | 135.3639 | 666.0006 | 698.3022 | 563.3748 | 159.6948 | 283.569 | 57690.8163 | 253.638
| 135.3806 | 283.6245 | 131.406 | 142.75 | 0 | 0 | 253.2154 | 135.3806 | 666.0172 | 698.3022 | 563.5348 | 159.5148 | 283.6035 | 57699.3453 | 253.6108
| 135.3972 | 283.6601 | 131.076 | 143.12 | 0 | 0 | 253.2563 | 135.3972 | 666.0339 | 698.3022 | 563.5048 | 159.5848 | 283.6392 | 57700.1507 | 253.6926
| 135.4139 | 283.6947 | 131.417 | 142.87 | 0 | 0 | 253.2426 | 135.4139 | 666.0506 | 698.3022 | 563.4148 | 159.6748 | 283.6737 | 57732.6839 | 253.6517
| 135.4306 | 283.7292 | 131.207 | 143.07 | 0 | 0 | 253.229 | 135.4306 | 666.0672 | 698.3022 | 563.5548 | 159.5048 | 283.7083 | 57698.9256 | 253.638
| 135.4472 | 283.7638 | 131.297 | 142.98 | 0 | 0 | 253.1608 | 135.4472 | 666.0839 | 698.3022 | 563.5148 | 159.5948 | 283.7429 | 57724.5096 | 253.638
| 135.4639 | 283.7994 | 131.707 | 142.63 | 0 | 0 | 253.1335 | 135.4639 | 666.1006 | 698.3022 | 563.5348 | 159.5448 | 283.7785 | 57731.6841 | 253.6517
| 135.4806 | 283.834 | 131.486 | 142.91 | 0 | 0 | 253.1199 | 135.4806 | 666.1172 | 698.3022 | 563.4648 | 159.6348 | 283.813 | 57749.063 | 253.638
| 135.4972 | 283.8696 | 131.586 | 142.8 | 0 | 0 | 253.1063 | 135.4972 | 666.1339 | 698.3022 | 563.5148 | 159.6048 | 283.8476 | 57758.0421 | 253.6517
| 135.5139 | 283.9042 | 131.376 | 143.03 | 0 | 0 | 253.1199 | 135.5139 | 666.1506 | 698.3022 | 563.5748 | 159.5548 | 283.8832 | 57775.3288 | 253.6244
| 135.5306 | 283.9387 | 131.767 | 142.65 | 0 | 0 | 253.079 | 135.5306 | 666.1672 | 698.3022 | 563.6248 | 159.4648 | 283.9178 | 57748.773 | 253.638
| 135.5472 | 283.9733 | 131.797 | 142.7 | 0 | 0 | 253.1335 | 135.5472 | 666.1839 | 698.3022 | 563.5848 | 159.5248 | 283.9524 | 57775.8133 | 253.638
| 135.5639 | 284.0089 | 131.637 | 142.9 | 0 | 0 | 253.1335 | 135.5639 | 666.2006 | 698.3022 | 563.5148 | 159.5848 | 283.988 | 57791.6125 | 253.5562
| 135.5806 | 284.0435 | 131.757 | 142.78 | 0 | 0 | 253.1063 | 135.5806 | 666.2172 | 698.3022 | 563.4748 | 159.6048 | 284.0225 | 57792.8069 | 253.5971
| 135.5972 | 284.0791 | 131.986 | 142.54 | 0 | 0 | 253.0926 | 135.5972 | 666.2339 | 698.3022 | 563.5448 | 159.5848 | 284.0571 | 57776.0383 | 253.5971
| 135.6139 | 284.1137 | 131.776 | 142.82 | 0 | 0 | 253.1199 | 135.6139 | 666.2506 | 698.3022 | 563.3848 | 159.7248 | 284.0927 | 57800.6567 | 253.5835
| 135.6306 | 284.1482 | 131.976 | 142.69 | 0 | 0 | 253.1199 | 135.6306 | 666.2672 | 698.3022 | 563.6048 | 159.4948 | 284.1273 | 57839.1703 | 253.5971
| 135.6472 | 284.1838 | 131.867 | 142.82 | 0 | 0 | 253.1063 | 135.6472 | 666.2839 | 698.3022 | 563.5448 | 159.5248 | 284.1619 | 57857.9382 | 253.5562
| 135.6639 | 284.2184 | 131.977 | 142.79 | 0 | 0 | 253.1335 | 135.6639 | 666.3006 | 698.3022 | 563.4448 | 159.6248 | 284.1975 | 57840.7844 | 253.5699
| 135.6806 | 284.253 | 131.847 | 142.93 | 0 | 0 | 253.1335 | 135.6806 | 666.3172 | 698.3022 | 563.4748 | 159.6148 | 284.232 | 57871.7683 | 253.5562
| 135.6972 | 284.2875 | 132.056 | 142.72 | 0 | 0 | 253.1472 | 135.6972 | 666.3339 | 698.3022 | 563.4598 | 159.6398 | 284.2666 | 57840.9445 | 253.5562
| 135.7139 | 284.3232 | 132.306 | 142.53 | 0 | 0 | 253.1199 | 135.7139 | 666.3506 | 698.3022 | 563.2448 | 159.8148 | 284.3022 | 57841.5591 | 253.5699
| 135.7306 | 284.3577 | 132.346 | 142.52 | 0 | 0 | 253.1199 | 135.7306 | 666.3672 | 698.3022 | 563.4748 | 159.6648 | 284.3368 | 57880.5529 | 253.5835
| 135.7472 | 284.3933 | 132.187 | 142.68 | 0 | 0 | 253.0926 | 135.7472 | 666.3839 | 698.3022 | 563.5748 | 159.5348 | 284.3724 | 57888.7922 | 253.5699
| 135.7639 | 284.4279 | 131.687 | 143.26 | 0 | 0 | 253.1608 | 135.7639 | 666.4006 | 698.3022 | 563.5648 | 159.5048 | 284.407 | 57865.273 | 253.5699
| 135.7806 | 284.4625 | 131.877 | 143.06 | 0 | 0 | 253.1335 | 135.7806 | 666.4172 | 698.3022 | 563.5848 | 159.5048 | 284.4415 | 57905.0112 | 253.5699
| 135.7972 | 284.497 | 132.057 | 142.92 | 0 | 0 | 253.1881 | 135.7972 | 666.4339 | 698.3022 | 563.4548 | 159.6248 | 284.4761 | 57897.0315 | 253.5562
| 135.8139 | 284.5327 | 131.906 | 143.14 | 0 | 0 | 253.1608 | 135.8139 | 666.4506 | 698.3022 | 563.5048 | 159.5348 | 284.5117 | 57931.796 | 253.5699
| 135.8306 | 284.5672 | 132.2127 | 142.8233 | 0 | 0 | 253.1335 | 135.8306 | 666.4672 | 698.3022 | 563.4948 | 159.5748 | 284.5463 | 57940.0008 | 253.5971
| 135.8472 | 284.6028 | 132.377 | 142.71 | 0 | 0 | 253.1744 | 135.8472 | 666.4839 | 698.3022 | 563.4648 | 159.5948 | 284.5819 | 57962.7798 | 253.5426
| 135.8639 | 284.6374 | 132.467 | 142.67 | 0 | 0 | 253.1608 | 135.8639 | 666.5006 | 698.3022 | 563.2648 | 159.8048 | 284.6165 | 57956.7997 | 253.5835
| 135.8806 | 284.672 | 132.597 | 142.58 | 0 | 0 | 253.229 | 135.8806 | 666.5172 | 698.3022 | 563.5348 | 159.5348 | 284.651 | 57948.0454 | 253.5562
| 135.8972 | 284.7065 | 132.467 | 142.75 | 0 | 0 | 253.2017 | 135.8972 | 666.5339 | 698.3022 | 563.5148 | 159.5748 | 284.6856 | 57965.0693 | 253.5562
| 135.9139 | 284.7421 | 132.487 | 142.74 | 0 | 0 | 253.229 | 135.9139 | 666.5506 | 698.3022 | 563.4448 | 159.6448 | 284.7212 | 57987.7836 | 253.5835
| 135.9306 | 284.7767 | 132.656 | 142.59 | 0 | 0 | 253.2154 | 135.9306 | 666.5672 | 698.3022 | 563.5448 | 159.5348 | 284.7558 | 57987.1387 | 253.5971
| 135.9472 | 284.8123 | 132.437 | 142.86 | 0 | 0 | 253.2017 | 135.9475 | 666.5842 | 698.3022 | 563.4948 | 159.6148 | 284.7914 | 57986.9442 | 253.5426
| 135.9639 | 284.8469 | 132.707 | 142.62 | 0 | 0 | 253.2426 | 135.9642 | 666.6008 | 698.3022 | 563.4448 | 159.6748 | 284.8259 | 57971.8546 | 253.5835
| 135.9806 | 284.8815 | 132.617 | 142.75 | 0 | 0 | 253.1744 | 135.9808 | 666.6175 | 698.3022 | 563.5048 | 159.6048 | 284.8605 | 57996.408 | 253.5562
| 135.9972 | 284.9171 | 132.457 | 142.94 | 0 | 0 | 253.2972 | 135.9975 | 666.6342 | 698.3022 | 563.5348 | 159.4748 | 284.8961 | 58035.1501 | 253.5426
| 136.0139 | 284.9516 | 132.387 | 143.04 | 0 | 0 | 253.2563 | 136.0142 | 666.6508 | 698.3022 | 564.0748 | 159.0048 | 284.9307 | 58018.6073 | 253.5835
| 136.0306 | 284.9873 | 132.656 | 142.81 | 0 | 0 | 253.2426 | 136.0308 | 666.6675 | 698.3022 | 563.4848 | 159.6048 | 284.9653 | 58027.2968 | 253.5835
| 136.0472 | 285.0218 | 132.697 | 142.79 | 0 | 0 | 253.2154 | 136.0475 | 666.6842 | 698.3022 | 563.5948 | 159.4948 | 284.9998 | 58058.4105 | 253.5426
| 136.0639 | 285.0564 | 132.767 | 142.73 | 0 | 0 | 253.2426 | 136.0642 | 666.7008 | 698.3022 | 563.3448 | 159.7548 | 285.0354 | 58003.0982 | 253.5699
| 136.0808 | 285.091 | 132.707 | 142.85 | 0 | 0 | 253.229 | 136.0808 | 666.7175 | 698.3022 | 563.5448 | 159.5948 | 285.07 | 58085.6114 | 253.6244
| 136.0975 | 285.1266 | 132.707 | 142.95 | 0 | 0 | 253.229 | 136.0975 | 666.7342 | 698.3022 | 563.3548 | 159.7448 | 285.1056 | 58074.7897 | 253.5971
| 136.1142 | 285.1611 | 132.717 | 142.94 | 0 | 0 | 253.229 | 136.1142 | 666.7508 | 698.3022 | 563.3948 | 159.7148 | 285.1402 | 58067.39 | 253.6789
| 136.1308 | 285.1968 | 132.867 | 142.76 | 0 | 0 | 253.2699 | 136.1308 | 666.7675 | 698.3022 | 563.4448 | 159.6648 | 285.1748 | 58117.6293 | 253.6517
| 136.1475 | 285.2313 | 132.527 | 143.16 | 0 | 0 | 253.2699 | 136.1475 | 666.7842 | 698.3022 | 563.4748 | 159.5848 | 285.2093 | 58085.0652 | 253.6244
| 136.1642 | 285.2659 | 132.887 | 142.84 | 0 | 0 | 253.2426 | 136.1642 | 666.8008 | 698.3022 | 563.6048 | 159.5048 | 285.2449 | 58110.6492 | 253.5971
| 136.1808 | 285.3005 | 132.907 | 142.81 | 0 | 0 | 253.2426 | 136.1808 | 666.8175 | 698.3022 | 563.6148 | 159.4548 | 285.2795 | 58109.1342 | 253.6517
| 136.1975 | 285.3361 | 132.837 | 142.95 | 0 | 0 | 253.1881 | 136.1975 | 666.8342 | 698.3022 | 563.4448 | 159.6848 | 285.3151 | 58109.4552 | 253.6517
| 136.2142 | 285.3706 | 133.007 | 142.84 | 0 | 0 | 253.229 | 136.2142 | 666.8508 | 698.3022 | 563.4148 | 159.6748 | 285.3497 | 58109.0047 | 253.5835
| 136.2308 | 285.4052 | 133.307 | 142.52 | 0 | 0 | 253.2017 | 136.2308 | 666.8675 | 698.3022 | 563.5548 | 159.5548 | 285.3842 | 58141.4083 | 253.638
| 136.2475 | 285.4408 | 132.727 | 143.13 | 0 | 0 | 253.1744 | 136.2475 | 666.8842 | 698.3022 | 563.3448 | 159.7348 | 285.4199 | 58118.5335 | 253.638
| 136.2642 | 285.4754 | 133.157 | 142.75 | 0 | 0 | 253.1608 | 136.2642 | 666.9008 | 698.3022 | 563.5148 | 159.6048 | 285.4544 | 58149.0333 | 253.6108
| 136.2808 | 285.511 | 133.307 | 142.6 | 0 | 0 | 253.1335 | 136.2808 | 666.9175 | 698.3022 | 563.5248 | 159.6148 | 285.49 | 58133.1693 | 253.6653
| 136.2975 | 285.5456 | 133.097 | 142.92 | 0 | 0 | 253.2017 | 136.2975 | 666.9342 | 698.3022 | 563.2848 | 159.8148 | 285.5246 | 58156.8525 | 253.638
| 136.3142 | 285.5801 | 133.247 | 142.77 | 0 | 0 | 253.1608 | 136.3142 | 666.9508 | 698.3022 | 563.4748 | 159.6748 | 285.5592 | 58165.2829 | 253.6789
| 136.3308 | 285.6157 | 133.187 | 142.87 | 0 | 0 | 253.1744 | 136.3308 | 666.9675 | 698.3022 | 563.5048 | 159.5748 | 285.5937 | 58173.7809 | 253.6789
| 136.3475 | 285.6503 | 133.567 | 142.56 | 0 | 0 | 253.0926 | 136.3475 | 666.9842 | 698.3022 | 563.5348 | 159.5748 | 285.6294 | 58223.9829 | 253.6653
| 136.3642 | 285.6849 | 133.297 | 142.81 | 0 | 0 | 253.1063 | 136.3642 | 667.0008 | 698.3022 | 563.2148 | 159.9348 | 285.6639 | 58213.5503 | 253.6653
| 136.3808 | 285.7205 | 133.227 | 142.94 | 0 | 0 | 253.0381 | 136.3808 | 667.0175 | 698.3022 | 563.3348 | 159.7648 | 285.6995 | 58213.8742 | 253.6789
| 136.3975 | 285.7551 | 133.237 | 142.98 | 0 | 0 | 253.1063 | 136.3975 | 667.0342 | 698.3022 | 563.3548 | 159.7548 | 285.7341 | 58230.963 | 253.7199
| 136.4142 | 285.7896 | 133.627 | 142.61 | 0 | 0 | 253.0517 | 136.4142 | 667.0508 | 698.3022 | 563.4748 | 159.6748 | 285.7687 | 58231.4131 | 253.6926
| 136.4308 | 285.8242 | 133.287 | 142.95 | 0 | 0 | 253.0654 | 136.4308 | 667.0675 | 698.3022 | 563.4348 | 159.6948 | 285.8032 | 58249.2492 | 253.638
| 136.4475 | 285.8598 | 133.347 | 142.96 | 0 | 0 | 253.0654 | 136.4475 | 667.0842 | 698.3022 | 563.6248 | 159.5448 | 285.8389 | 58237.9092 | 253.7199
| 136.4642 | 285.8944 | 133.577 | 142.73 | 0 | 0 | 253.079 | 136.4642 | 667.1008 | 698.3022 | 563.4548 | 159.6848 | 285.8734 | 58281.3627 | 253.6789
| 136.4808 | 285.93 | 133.387 | 142.96 | 0 | 0 | 253.0654 | 136.4808 | 667.1175 | 698.3022 | 563.5248 | 159.6048 | 285.908 | 58289.8269 | 253.7062
| 136.4975 | 285.9645 | 133.297 | 143.12 | 0 | 0 | 253.1063 | 136.4975 | 667.1342 | 698.3022 | 563.4648 | 159.6448 | 285.9436 | 58282.2668 | 253.638
| 136.5142 | 285.9991 | 133.627 | 142.8 | 0 | 0 | 253.079 | 136.5142 | 667.1508 | 698.3022 | 563.6248 | 159.4748 | 285.9782 | 58257.1335 | 253.638
| 136.5308 | 286.0337 | 133.737 | 142.77 | 0 | 0 | 253.0654 | 136.5308 | 667.1675 | 698.3022 | 563.4348 | 159.7148 | 286.0127 | 58297.7418 | 253.6789
| 136.5475 | 286.0693 | 133.827 | 142.67 | 0 | 0 | 253.0654 | 136.5475 | 667.1842 | 698.3022 | 563.4848 | 159.6448 | 286.0483 | 58321.2956 | 253.7062
| 136.5642 | 286.1049 | 133.937 | 142.62 | 0 | 0 | 253.1063 | 136.5642 | 667.2008 | 698.3022 | 563.5148 | 159.6148 | 286.0829 | 58328.9855 | 253.6926
| 136.5808 | 286.1395 | 133.677 | 142.87 | 0 | 0 | 253.1199 | 136.5808 | 667.2175 | 698.3022 | 563.6148 | 159.5348 | 286.1175 | 58306.4958 | 253.6926
| 136.5975 | 286.174 | 133.847 | 142.76 | 0 | 0 | 253.1199 | 136.5975 | 667.2342 | 698.3022 | 563.5348 | 159.6248 | 286.1531 | 58314.8302 | 253.6653
| 136.6142 | 286.2086 | 134.007 | 142.63 | 0 | 0 | 253.1472 | 136.6142 | 667.2508 | 698.3022 | 563.5048 | 159.6348 | 286.1877 | 58314.2505 | 253.6653
| 136.6308 | 286.2442 | 133.877 | 142.76 | 0 | 0 | 253.1199 | 136.6308 | 667.2675 | 698.3022 | 563.5648 | 159.6148 | 286.2233 | 58360.4852 | 253.6244
| 136.6475 | 286.2788 | 133.617 | 143.03 | 0 | 0 | 253.1472 | 136.6475 | 667.2842 | 698.3022 | 563.4448 | 159.7248 | 286.2578 | 58361.2593 | 253.6653
| 136.6642 | 286.3144 | 133.897 | 142.83 | 0 | 0 | 253.1199 | 136.6642 | 667.3008 | 698.3022 | 563.5248 | 159.6548 | 286.2924 | 58352.7953 | 253.6653
| 136.6808 | 286.349 | 133.567 | 143.23 | 0 | 0 | 253.1063 | 136.6808 | 667.3175 | 698.3022 | 563.6248 | 159.5248 | 286.327 | 58377.4781 | 253.5971
| 136.6975 | 286.3835 | 133.987 | 142.81 | 0 | 0 | 253.1335 | 136.6975 | 667.3342 | 698.3022 | 563.4948 | 159.6448 | 286.3626 | 58412.7574 | 253.6108
| 136.7142 | 286.4181 | 134.047 | 142.83 | 0 | 0 | 253.1608 | 136.7142 | 667.3508 | 698.3022 | 563.4048 | 159.7848 | 286.3972 | 58403.3248 | 253.6108
| 136.7308 | 286.4537 | 134.147 | 142.73 | 0 | 0 | 253.1881 | 136.7308 | 667.3675 | 698.3022 | 563.3448 | 159.7848 | 286.4328 | 58404.7777 | 253.5835
| 136.7475 | 286.4883 | 134.357 | 142.5 | 0 | 0 | 253.0926 | 136.7475 | 667.3842 | 698.3022 | 563.5048 | 159.6648 | 286.4673 | 58402.6267 | 253.6108
| 136.7642 | 286.5228 | 134.297 | 142.64 | 0 | 0 | 253.1608 | 136.7642 | 667.4008 | 698.3022 | 563.5148 | 159.6748 | 286.5019 | 58420.8326 | 253.638
| 136.7808 | 286.5585 | 134.087 | 142.83 | 0 | 0 | 253.1608 | 136.7808 | 667.4175 | 698.3022 | 563.5948 | 159.6248 | 286.5365 | 58436.3726 | 253.6108
| 136.7975 | 286.593 | 133.997 | 143.04 | 0 | 0 | 253.1199 | 136.7975 | 667.4342 | 698.3022 | 563.6248 | 159.6048 | 286.5721 | 58435.5986 | 253.6108
| 136.8142 | 286.6286 | 134.027 | 143.02 | 0 | 0 | 253.1881 | 136.8142 | 667.4508 | 698.3022 | 563.5048 | 159.7448 | 286.6066 | 58452.2673 | 253.6517
| 136.8308 | 286.6632 | 134.187 | 142.89 | 0 | 0 | 253.1744 | 136.8308 | 667.4675 | 698.3022 | 563.4448 | 159.7448 | 286.6423 | 58484.1252 | 253.5699
| 136.8475 | 286.6978 | 134.197 | 142.84 | 0 | 0 | 253.1881 | 136.8475 | 667.4842 | 698.3022 | 563.3648 | 159.8348 | 286.6768 | 58474.1245 | 253.6653
| 136.8642 | 286.7323 | 134.337 | 142.77 | 0 | 0 | 253.1881 | 136.8642 | 667.5008 | 698.3022 | 563.4848 | 159.7148 | 286.7114 | 58491.7504 | 253.6108
| 136.8808 | 286.768 | 134.407 | 142.78 | 0 | 0 | 253.1881 | 136.8808 | 667.5175 | 698.3022 | 563.4948 | 159.7148 | 286.747 | 58484.3503 | 253.6244
| 136.8975 | 286.8025 | 134.587 | 142.64 | 0 | 0 | 253.2017 | 136.8975 | 667.5342 | 698.3022 | 563.5648 | 159.6448 | 286.7816 | 58499.7302 | 253.6108
| 136.9142 | 286.8381 | 134.397 | 142.82 | 0 | 0 | 253.1608 | 136.9142 | 667.5508 | 698.3022 | 563.6648 | 159.5648 | 286.8161 | 58508.3544 | 253.638
| 136.9308 | 286.8727 | 134.357 | 142.92 | 0 | 0 | 253.2154 | 136.9308 | 667.5675 | 698.3022 | 563.5848 | 159.6248 | 286.8507 | 58499.3756 | 253.6517
| 136.9475 | 286.9073 | 134.437 | 142.88 | 0 | 0 | 253.2699 | 136.9475 | 667.5842 | 698.3022 | 563.5448 | 159.6248 | 286.8863 | 58508.7432 | 253.6926
| 136.9642 | 286.9418 | 134.557 | 142.73 | 0 | 0 | 253.2017 | 136.9642 | 667.6008 | 698.3022 | 563.4448 | 159.7348 | 286.9209 | 58540.1474 | 253.638
| 136.9808 | 286.9775 | 134.367 | 142.99 | 0 | 0 | 253.229 | 136.9808 | 667.6175 | 698.3022 | 563.4548 | 159.7648 | 286.9565 | 58567.4127 | 253.6517
| 136.9975 | 287.012 | 134.367 | 143.06 | 0 | 0 | 253.229 | 136.9975 | 667.6342 | 698.3022 | 563.5448 | 159.6948 | 286.9911 | 58558.884 | 253.638
| 137.0142 | 287.0476 | 134.527 | 142.92 | 0 | 0 | 253.2017 | 137.0142 | 667.6508 | 698.3022 | 563.6748 | 159.5448 | 287.0256 | 58579.1286 | 253.638
| 137.0308 | 287.0822 | 135.057 | 142.43 | 0 | 0 | 253.229 | 137.0308 | 667.6675 | 698.3022 | 563.8548 | 159.3148 | 287.0602 | 58561.9435 | 253.6517
| 137.0475 | 287.1168 | 134.837 | 142.64 | 0 | 0 | 253.2154 | 137.0475 | 667.6842 | 698.3022 | 563.7848 | 159.3348 | 287.0958 | 58562.6207 | 253.6244
| 137.0642 | 287.1513 | 134.657 | 142.89 | 0 | 0 | 253.2154 | 137.0642 | 667.7008 | 698.3022 | 563.8248 | 159.3748 | 287.1304 | 58568.7308 | 253.7062
| 137.0808 | 287.1869 | 134.967 | 142.62 | 0 | 0 | 253.229 | 137.0808 | 667.7175 | 698.3022 | 563.7448 | 159.4748 | 287.166 | 58578.0649 | 253.7608
| 137.0975 | 287.2215 | 134.907 | 142.68 | 0 | 0 | 253.2017 | 137.0975 | 667.7342 | 698.3022 | 563.7548 | 159.4248 | 287.2006 | 58552.7705 | 253.7744
| 137.1142 | 287.2571 | 134.8637 | 142.8133 | 0 | 0 | 253.2154 | 137.1142 | 667.7508 | 698.3022 | 563.7748 | 159.3548 | 287.2351 | 58561.1371 | 253.7608
| 137.1308 | 287.2917 | 134.857 | 142.89 | 0 | 0 | 253.2563 | 137.1308 | 667.7675 | 698.3022 | 563.7148 | 159.4648 | 287.2707 | 58576.5495 | 253.8426
| 137.1475 | 287.3263 | 134.807 | 142.89 | 0 | 0 | 253.2017 | 137.1475 | 667.7842 | 698.3022 | 563.8748 | 159.2648 | 287.3053 | 58585.2064 | 253.8289
| 137.1642 | 287.3608 | 134.987 | 142.74 | 0 | 0 | 253.2017 | 137.1642 | 667.8008 | 698.3022 | 563.7348 | 159.4048 | 287.3399 | 58552.6734 | 253.8153
| 137.1808 | 287.3964 | 135.137 | 142.65 | 0 | 0 | 253.2154 | 137.1811 | 667.8178 | 698.3022 | 563.7048 | 159.4348 | 287.3755 | 58585.5612 | 253.8835
| 137.1975 | 287.4321 | 135.247 | 142.59 | 0 | 0 | 253.2154 | 137.1978 | 667.8344 | 698.3022 | 563.7548 | 159.4348 | 287.4101 | 58532.8714 | 253.8835
| 137.2142 | 287.4666 | 134.837 | 143.03 | 0 | 0 | 253.2017 | 137.2144 | 667.8511 | 698.3022 | 563.7948 | 159.4248 | 287.4446 | 58552.8674 | 253.9244
| 137.2308 | 287.5012 | 135.327 | 142.57 | 0 | 0 | 253.2972 | 137.2311 | 667.8678 | 698.3022 | 563.0648 | 160.1248 | 287.4802 | 58567.7312 | 253.9244
| 137.2475 | 287.5358 | 135.227 | 142.67 | 0 | 0 | 253.2699 | 137.2478 | 667.8844 | 698.3022 | 563.6248 | 159.5348 | 287.5148 | 58552.1899 | 253.938
| 137.2642 | 287.5714 | 135.267 | 142.63 | 0 | 0 | 253.2563 | 137.2644 | 667.9011 | 698.3022 | 563.8348 | 159.3248 | 287.5504 | 58561.2986 | 253.9789
| 137.2808 | 287.6059 | 135.267 | 142.74 | 0 | 0 | 253.2699 | 137.2811 | 667.9178 | 698.3022 | 563.8748 | 159.2848 | 287.585 | 58575.9689 | 253.9653
| 137.2975 | 287.6405 | 134.937 | 143.09 | 0 | 0 | 253.229 | 137.2978 | 667.9344 | 698.3022 | 563.7748 | 159.3848 | 287.6195 | 58560.2345 | 254.0335
| 137.3144 | 287.6761 | 134.877 | 143.19 | 0 | 0 | 253.2563 | 137.3144 | 667.9511 | 698.3022 | 563.7348 | 159.4548 | 287.6541 | 58568.7952 | 254.0198
| 137.3311 | 287.7107 | 135.277 | 142.83 | 0 | 0 | 253.2835 | 137.3311 | 667.9678 | 698.3022 | 563.7548 | 159.4948 | 287.6897 | 58560.7186 | 253.9925
| 137.3478 | 287.7463 | 135.287 | 142.86 | 0 | 0 | 253.229 | 137.3478 | 667.9844 | 698.3022 | 563.7448 | 159.4048 | 287.7243 | 58561.0083 | 254.0471
| 137.3644 | 287.7809 | 135.327 | 142.81 | 0 | 0 | 253.2426 | 137.3644 | 668.0011 | 698.3022 | 563.6948 | 159.4548 | 287.7599 | 58559.5894 | 254.0471
| 137.3811 | 287.8154 | 135.057 | 143.11 | 0 | 0 | 253.2154 | 137.3811 | 668.0178 | 698.3022 | 563.7348 | 159.4348 | 287.7945 | 58567.0324 | 254.0471
| 137.3978 | 287.85 | 135.457 | 142.75 | 0 | 0 | 253.2972 | 137.3978 | 668.0344 | 698.3022 | 563.8448 | 159.3248 | 287.829 | 58553.5442 | 254.0607
| 137.4144 | 287.8856 | 135.417 | 142.87 | 0 | 0 | 253.2563 | 137.4144 | 668.0511 | 698.3022 | 563.7748 | 159.4248 | 287.8647 | 58560.3316 | 254.0744
| 137.4311 | 287.9202 | 135.547 | 142.7 | 0 | 0 | 253.229 | 137.4311 | 668.0678 | 698.3022 | 563.6848 | 159.5248 | 287.8992 | 58569.7302 | 254.0471
| 137.4478 | 287.9558 | 135.487 | 142.83 | 0 | 0 | 253.2154 | 137.4478 | 668.0844 | 698.3022 | 563.7448 | 159.4048 | 287.9338 | 58555.8015 | 254.088
| 137.4644 | 287.9904 | 135.307 | 143.06 | 0 | 0 | 253.2835 | 137.4644 | 668.1011 | 698.3022 | 563.2048 | 160.1248 | 287.9684 | 58647.9847 | 253.938
| 137.4811 | 288.0249 | 135.647 | 142.74 | 0 | 0 | 253.2017 | 137.4811 | 668.1178 | 698.3022 | 563.2948 | 159.9348 | 288.004 | 58624.8495 | 254.0335
| 137.4978 | 288.0595 | 135.487 | 142.91 | 0 | 0 | 253.2154 | 137.4978 | 668.1344 | 698.3022 | 563.9648 | 159.1848 | 288.0385 | 58609.2757 | 254.0607
| 137.5144 | 288.0951 | 135.517 | 142.88 | 0 | 0 | 253.1881 | 137.5144 | 668.1511 | 698.3022 | 564.0048 | 159.2148 | 288.0742 | 58631.8948 | 254.0471
| 137.5311 | 288.1297 | 135.687 | 142.75 | 0 | 0 | 253.2154 | 137.5311 | 668.1678 | 698.3022 | 563.9548 | 159.2948 | 288.1087 | 58608.6315 | 254.0744
| 137.5478 | 288.1653 | 135.467 | 143.06 | 0 | 0 | 253.2154 | 137.5478 | 668.1844 | 698.3022 | 564.0048 | 159.1948 | 288.1433 | 58632.0235 | 254.1016
| 137.5644 | 288.1998 | 135.987 | 142.54 | 0 | 0 | 253.2154 | 137.5644 | 668.2011 | 698.3022 | 563.9148 | 159.3548 | 288.1779 | 58639.972 | 254.1425
| 137.5811 | 288.2344 | 135.957 | 142.62 | 0 | 0 | 253.2154 | 137.5811 | 668.2178 | 698.3022 | 563.8248 | 159.4048 | 288.2135 | 58608.7604 | 254.1016
| 137.5978 | 288.27 | 135.687 | 142.91 | 0 | 0 | 253.2154 | 137.5978 | 668.2344 | 698.3022 | 563.8348 | 159.3548 | 288.248 | 58632.7971 | 254.1016
| 137.6144 | 288.3046 | 136.207 | 142.42 | 0 | 0 | 253.1881 | 137.6144 | 668.2511 | 698.3022 | 563.7315 | 159.4981 | 288.2836 | 58617.1595 | 254.1562
| 137.6311 | 288.3392 | 135.897 | 142.83 | 0 | 0 | 253.1335 | 137.6311 | 668.2678 | 698.3022 | 563.8648 | 159.4048 | 288.3182 | 58682.3218 | 254.0607
| 137.6478 | 288.3737 | 135.907 | 142.76 | 0 | 0 | 253.1472 | 137.6478 | 668.2844 | 698.3022 | 563.0748 | 160.2748 | 288.3528 | 58690.2048 | 254.0471
| 137.6644 | 288.4093 | 136.037 | 142.71 | 0 | 0 | 253.1608 | 137.6644 | 668.3011 | 698.3022 | 563.8748 | 159.3248 | 288.3884 | 58706.1978 | 254.1016
| 137.6811 | 288.4439 | 135.957 | 142.83 | 0 | 0 | 253.1881 | 137.6811 | 668.3178 | 698.3022 | 563.8048 | 159.4648 | 288.423 | 58717.8906 | 254.1016
| 137.6978 | 288.4795 | 136.057 | 142.72 | 0 | 0 | 253.1472 | 137.6978 | 668.3344 | 698.3022 | 563.8248 | 159.4048 | 288.4575 | 58690.2698 | 254.1016
| 137.7144 | 288.5141 | 136.057 | 142.8 | 0 | 0 | 253.1335 | 137.7144 | 668.3511 | 698.3022 | 563.8648 | 159.3248 | 288.4921 | 58691.5917 | 254.1153
| 137.7311 | 288.5487 | 136.187 | 142.64 | 0 | 0 | 253.1199 | 137.7311 | 668.3678 | 698.3022 | 563.8048 | 159.4648 | 288.5277 | 58666.9417 | 254.1153
| 137.7478 | 288.5832 | 136.307 | 142.53 | 0 | 0 | 253.1199 | 137.7478 | 668.3844 | 698.3022 | 563.7848 | 159.5148 | 288.5623 | 58698.9264 | 254.1016
| 137.7644 | 288.6188 | 136.097 | 142.83 | 0 | 0 | 253.1199 | 137.7644 | 668.4011 | 698.3022 | 563.8848 | 159.3448 | 288.5968 | 59247.7754 | 253.8426
| 137.7811 | 288.6534 | 135.987 | 143.01 | 0 | 0 | 253.0926 | 137.7811 | 668.4178 | 698.3022 | 562.6348 | 161.0248 | 288.6325 | 59399.5769 | 252.9972
| 137.7978 | 288.689 | 136.267 | 142.74 | 0 | 0 | 253.1199 | 137.7978 | 668.4344 | 698.3022 | 563.4823 | 161.1273 | 288.667 | 59539.1396 | 252.629
| 137.8144 | 288.7236 | 136.447 | 142.57 | 0 | 0 | 253.0926 | 137.8144 | 668.4511 | 698.3022 | 563.5223 | 160.6373 | 288.7016 | 59577.9266 | 252.5608
| 137.8311 | 288.7581 | 136.397 | 142.66 | 0 | 0 | 253.1063 | 137.8311 | 668.4678 | 698.3022 | 563.5173 | 160.2023 | 288.7362 | 59539.4818 | 252.6427
| 137.8478 | 288.7927 | 136.687 | 142.45 | 0 | 0 | 253.0654 | 137.8478 | 668.4844 | 698.3022 | 563.9448 | 159.3948 | 288.7718 | 59573.4008 | 252.6836
| 137.8644 | 288.8283 | 136.227 | 142.92 | 0 | 0 | 253.0108 | 137.8644 | 668.5011 | 698.3022 | 563.8648 | 159.4248 | 288.8063 | 59564.615 | 252.7517
| 137.8811 | 288.8639 | 136.337 | 142.83 | 0 | 0 | 253.0654 | 137.8811 | 668.5178 | 698.3022 | 564.0148 | 159.3048 | 288.8419 | 59572.4665 | 252.8336
| 137.8978 | 288.8985 | 137.097 | 142.13 | 0 | 0 | 253.0245 | 137.8978 | 668.5344 | 698.3022 | 563.9548 | 159.3948 | 288.8765 | 59533.1135 | 252.8881
| 137.9144 | 288.9331 | 136.327 | 142.88 | 0 | 0 | 253.0381 | 137.9144 | 668.5511 | 698.3022 | 563.8348 | 159.4948 | 288.9111 | 59548.9772 | 252.8881
| 137.9311 | 288.9676 | 136.5997 | 142.6783 | 0 | 0 | 253.0517 | 137.9311 | 668.5678 | 698.3022 | 563.9848 | 159.2948 | 288.9467 | 59582.5409 | 252.8199
| 137.9478 | 289.0022 | 136.697 | 142.62 | 0 | 0 | 253.0654 | 137.9478 | 668.5844 | 698.3022 | 563.8748 | 159.4848 | 288.9813 | 59516.6057 | 252.9017
| 137.9644 | 289.0378 | 136.647 | 142.73 | 0 | 0 | 253.0245 | 137.9644 | 668.6011 | 698.3022 | 563.9348 | 159.3948 | 289.0169 | 59525.5522 | 252.8881
| 137.9811 | 289.0734 | 136.487 | 142.86 | 0 | 0 | 253.0381 | 137.9811 | 668.6178 | 698.3022 | 563.8248 | 159.4948 | 289.0514 | 59557.4405 | 252.9699
| 137.9978 | 289.108 | 136.707 | 142.69 | 0 | 0 | 253.0517 | 137.9978 | 668.6344 | 698.3022 | 564.0748 | 159.2748 | 289.086 | 59533.4679 | 252.9699
| 138.0144 | 289.1426 | 136.767 | 142.72 | 0 | 0 | 253.0517 | 138.0144 | 668.6511 | 698.3022 | 563.9348 | 159.3648 | 289.1206 | 59548.4615 | 253.0108
| 138.0311 | 289.1771 | 136.738 | 142.72 | 0 | 0 | 253.0245 | 138.0311 | 668.6678 | 698.3022 | 563.8348 | 159.4848 | 289.1562 | 59525.971 | 253.0108
| 138.0478 | 289.2128 | 137.027 | 142.48 | 0 | 0 | 252.9836 | 138.0478 | 668.6844 | 698.3022 | 563.7148 | 159.6148 | 289.1908 | 59527.324 | 253.0245
| 138.0644 | 289.2473 | 136.477 | 143.05 | 0 | 0 | 253.0654 | 138.0644 | 668.7011 | 698.3022 | 563.7648 | 159.5448 | 289.2264 | 59568.3848 | 253.0245
| 138.0811 | 289.2819 | 136.787 | 142.8 | 0 | 0 | 253.0517 | 138.0811 | 668.7178 | 698.3022 | 563.7848 | 159.5748 | 289.2609 | 59536.2379 | 253.0517
| 138.0978 | 289.3175 | 136.637 | 142.98 | 0 | 0 | 253.0517 | 138.0978 | 668.7344 | 698.3022 | 563.8248 | 159.5348 | 289.2955 | 59553.39 | 253.0654
| 138.1144 | 289.3521 | 136.737 | 142.9 | 0 | 0 | 253.0108 | 138.1144 | 668.7511 | 698.3022 | 563.7848 | 159.5648 | 289.3301 | 59531.2107 | 253.1063
| 138.1311 | 289.3866 | 137.037 | 142.65 | 0 | 0 | 252.9699 | 138.1311 | 668.7678 | 698.3022 | 563.9548 | 159.4248 | 289.3657 | 59571.5936 | 253.079
| 138.1478 | 289.4222 | 136.868 | 142.9 | 0 | 0 | 253.0108 | 138.1478 | 668.7844 | 698.3022 | 563.8648 | 159.4848 | 289.4002 | 59531.2107 | 253.1335
| 138.1644 | 289.4568 | 137.018 | 142.78 | 0 | 0 | 253.0381 | 138.1644 | 668.8011 | 698.3022 | 563.8748 | 159.5448 | 289.4359 | 59572.7512 | 253.1063
| 138.1811 | 289.4914 | 137.317 | 142.51 | 0 | 0 | 252.9972 | 138.1811 | 668.8178 | 698.3022 | 564.0748 | 159.3748 | 289.4704 | 59526.7681 | 253.079
| 138.1978 | 289.527 | 137.247 | 142.59 | 0 | 0 | 252.9972 | 138.1978 | 668.8344 | 698.3022 | 563.8348 | 159.5948 | 289.505 | 59559.7847 | 253.1472
| 138.2144 | 289.5616 | 136.437 | 143.45 | 0 | 0 | 253.0108 | 138.2144 | 668.8511 | 698.3022 | 563.8548 | 159.6248 | 289.5396 | 59552.9493 | 253.1608
| 138.2311 | 289.5972 | 137.117 | 142.76 | 0 | 0 | 252.9972 | 138.2311 | 668.8678 | 698.3022 | 563.7948 | 159.6448 | 289.5752 | 59552.0293 | 253.2017
| 138.2478 | 289.6317 | 136.958 | 142.97 | 0 | 0 | 252.9563 | 138.2478 | 668.8844 | 698.3022 | 563.9148 | 159.5948 | 289.6097 | 59608.2399 | 253.1881
| 138.2644 | 289.6663 | 136.928 | 143.06 | 0 | 0 | 252.9699 | 138.2644 | 668.9011 | 698.3022 | 564.0648 | 159.4048 | 289.6443 | 59569.8117 | 253.2154
| 138.2811 | 289.7009 | 137.398 | 142.56 | 0 | 0 | 252.9426 | 138.2811 | 668.9178 | 698.3022 | 563.8248 | 159.6748 | 289.6799 | 59578.0148 | 253.2017
| 138.2978 | 289.7365 | 137.117 | 142.93 | 0 | 0 | 252.9972 | 138.2978 | 668.9344 | 698.3022 | 563.8848 | 159.5748 | 289.7145 | 59563.6029 | 253.2426
| 138.3144 | 289.7711 | 137.207 | 142.87 | 0 | 0 | 252.9699 | 138.3144 | 668.9511 | 698.3022 | 563.9848 | 159.5148 | 289.7501 | 59579.431 | 253.229
| 138.3311 | 289.8067 | 137.387 | 142.68 | 0 | 0 | 252.9699 | 138.3311 | 668.9678 | 698.3022 | 563.9148 | 159.6048 | 289.7847 | 59571.6099 | 253.229
| 138.3478 | 289.8412 | 137.427 | 142.66 | 0 | 0 | 252.9699 | 138.3478 | 668.9844 | 698.3022 | 563.8548 | 159.6848 | 289.8192 | 59549.4693 | 253.2154
| 138.3644 | 289.8758 | 137.238 | 142.92 | 0 | 0 | 252.9699 | 138.3644 | 669.0011 | 698.3022 | 563.8148 | 159.6348 | 289.8538 | 59581.8821 | 253.2563
| 138.3811 | 289.9104 | 137.178 | 143.06 | 0 | 0 | 253.0108 | 138.3811 | 669.0178 | 698.3022 | 563.8548 | 159.6248 | 289.8894 | 59590.4387 | 253.2563
| 138.3978 | 289.946 | 137.627 | 142.63 | 0 | 0 | 252.9972 | 138.3978 | 669.0344 | 698.3022 | 563.8548 | 159.5848 | 289.924 | 59589.9921 | 253.3244
| 138.4144 | 289.9805 | 137.567 | 142.63 | 0 | 0 | 252.9836 | 138.4147 | 669.0514 | 698.3022 | 563.8948 | 159.5448 | 289.9596 | 59592.9433 | 253.2699
| 138.4311 | 290.0162 | 137.637 | 142.68 | 0 | 0 | 253.0108 | 138.4314 | 669.0681 | 698.3022 | 563.8148 | 159.5848 | 289.9942 | 59608.9405 | 253.2835
| 138.4478 | 290.0507 | 137.397 | 142.96 | 0 | 0 | 252.9699 | 138.4481 | 669.0847 | 698.3022 | 563.8948 | 159.5848 | 290.0287 | 59584.9906 | 253.2972
| 138.4644 | 290.0853 | 138.358 | 142.02 | 0 | 0 | 252.9699 | 138.4647 | 669.1014 | 698.3022 | 563.7348 | 159.7048 | 290.0633 | 59609.3866 | 253.3517
| 138.4811 | 290.1209 | 137.798 | 142.61 | 0 | 0 | 252.9699 | 138.4814 | 669.1181 | 698.3022 | 563.8448 | 159.6448 | 290.0989 | 59625.502 | 253.3517
| 138.4978 | 290.1555 | 137.738 | 142.7 | 0 | 0 | 253.0108 | 138.4981 | 669.1347 | 698.3022 | 563.7448 | 159.7348 | 290.1335 | 59610.1866 | 253.2972
| 138.5144 | 290.19 | 137.577 | 142.9 | 0 | 0 | 252.9836 | 138.5147 | 669.1514 | 698.3022 | 563.8548 | 159.6248 | 290.1691 | 59617.523 | 253.3517
| 138.5311 | 290.2246 | 137.417 | 143.07 | 0 | 0 | 252.9836 | 138.5314 | 669.1681 | 698.3022 | 563.9148 | 159.5448 | 290.2037 | 59640.3715 | 253.3926
| 138.5481 | 290.2602 | 137.447 | 143.05 | 0 | 0 | 253.0381 | 138.5481 | 669.1847 | 698.3022 | 563.8848 | 159.5948 | 290.2382 | 59641.3027 | 253.379
| 138.5647 | 290.2948 | 137.798 | 142.77 | 0 | 0 | 253.1063 | 138.5647 | 669.2014 | 698.3022 | 563.8648 | 159.6248 | 290.2728 | 59617.1034 | 253.3926
| 138.5814 | 290.3304 | 137.818 | 142.78 | 0 | 0 | 253.2426 | 138.5814 | 669.2181 | 698.3022 | 563.8048 | 159.6348 | 290.3084 | 59601.3421 | 253.4062
| 138.5981 | 290.365 | 137.748 | 142.94 | 0 | 0 | 253.3926 | 138.5981 | 669.2347 | 698.3022 | 563.9248 | 159.5448 | 290.344 | 59641.7223 | 253.4062
| 138.6147 | 290.3995 | 137.868 | 142.78 | 0 | 0 | 253.5426 | 138.6147 | 669.2514 | 698.3022 | 563.9348 | 159.5448 | 290.3786 | 59640.2404 | 253.4062
| 138.6314 | 290.4341 | 137.797 | 142.88 | 0 | 0 | 253.5426 | 138.6314 | 669.2681 | 698.3022 | 563.8948 | 159.6248 | 290.4132 | 59649.793 | 253.4062
| 138.6481 | 290.4697 | 137.987 | 142.72 | 0 | 0 | 253.5426 | 138.6481 | 669.2847 | 698.3022 | 563.9448 | 159.5148 | 290.4477 | 59641.4338 | 253.379
| 138.6647 | 290.5043 | 137.977 | 142.78 | 0 | 0 | 253.5562 | 138.6647 | 669.3014 | 698.3022 | 563.7048 | 159.7548 | 290.4833 | 59649.4784 | 253.4062
| 138.6814 | 290.5399 | 137.698 | 143.12 | 0 | 0 | 253.5562 | 138.6814 | 669.3181 | 698.3022 | 563.8248 | 159.6648 | 290.5179 | 59656.6181 | 253.379
| 138.6981 | 290.5745 | 137.558 | 143.29 | 0 | 0 | 253.5562 | 138.6981 | 669.3347 | 698.3022 | 563.8348 | 159.6448 | 290.5525 | 59676.8706 | 253.4199
| 138.7147 | 290.609 | 138.118 | 142.74 | 0 | 0 | 253.5699 | 138.7147 | 669.3514 | 698.3022 | 563.8248 | 159.7248 | 290.587 | 59663.9156 | 253.4335
| 138.7314 | 290.6436 | 138.028 | 142.86 | 0 | 0 | 253.529 | 138.7314 | 669.3681 | 698.3022 | 563.6848 | 159.8448 | 290.6226 | 59649.3734 | 253.4608
| 138.7481 | 290.6792 | 137.967 | 142.96 | 0 | 0 | 253.5562 | 138.7481 | 669.3847 | 698.3022 | 563.7048 | 159.7848 | 290.6583 | 59683.0793 | 253.4881
| 138.7647 | 290.7138 | 138.107 | 142.84 | 0 | 0 | 253.5153 | 138.7647 | 669.4014 | 698.3022 | 563.7748 | 159.7148 | 290.6928 | 59684.1415 | 253.4472
| 138.7814 | 290.7494 | 138.238 | 142.74 | 0 | 0 | 253.5971 | 138.7814 | 669.4181 | 698.3022 | 563.6148 | 159.8648 | 290.7274 | 59682.3187 | 253.4472
| 138.7981 | 290.784 | 138.368 | 142.66 | 0 | 0 | 253.6244 | 138.7981 | 669.4347 | 698.3022 | 563.5248 | 160.0048 | 290.762 | 59676.1886 | 253.4608
| 138.8147 | 290.8185 | 138.628 | 142.45 | 0 | 0 | 253.5835 | 138.8147 | 669.4514 | 698.3022 | 563.8148 | 159.6548 | 290.7976 | 59701.07 | 253.4881
| 138.8314 | 290.8541 | 138.188 | 142.99 | 0 | 0 | 253.6244 | 138.8314 | 669.4681 | 698.3022 | 563.7448 | 159.7448 | 290.8321 | 59691.1239 | 253.5017
| 138.8481 | 290.8887 | 138.288 | 142.83 | 0 | 0 | 253.638 | 138.8481 | 669.4847 | 698.3022 | 563.7148 | 159.7448 | 290.8667 | 59692.3828 | 253.4472
| 138.8647 | 290.9243 | 138.567 | 142.54 | 0 | 0 | 253.6244 | 138.8647 | 669.5014 | 698.3022 | 563.7448 | 159.8148 | 290.9023 | 59699.0638 | 253.5017
| 138.8814 | 290.9589 | 138.118 | 143.07 | 0 | 0 | 253.5699 | 138.8814 | 669.5181 | 698.3022 | 563.6848 | 159.8748 | 290.9369 | 59706.2826 | 253.4744
| 138.8981 | 290.9935 | 138.338 | 142.88 | 0 | 0 | 253.6244 | 138.8981 | 669.5347 | 698.3022 | 563.7348 | 159.7748 | 290.9715 | 59723.8792 | 253.4881
| 138.9147 | 291.028 | 138.058 | 143.18 | 0 | 0 | 253.5971 | 138.9147 | 669.5514 | 698.3022 | 563.8248 | 159.7448 | 291.0071 | 59755.3103 | 253.4608
| 138.9314 | 291.0636 | 138.278 | 142.94 | 0 | 0 | 253.638 | 138.9314 | 669.5681 | 698.3022 | 563.7748 | 159.8048 | 291.0416 | 59724.1281 | 253.529
| 138.9481 | 291.0982 | 138.048 | 143.24 | 0 | 0 | 253.6108 | 138.9481 | 669.5847 | 698.3022 | 563.9748 | 159.5348 | 291.0772 | 59723.1712 | 253.4608
| 138.9647 | 291.1338 | 138.537 | 142.83 | 0 | 0 | 253.638 | 138.9647 | 669.6014 | 698.3022 | 563.7648 | 159.7648 | 291.1118 | 59753.3306 | 253.4744
| 138.9814 | 291.1684 | 138.458 | 142.97 | 0 | 0 | 253.638 | 138.9814 | 669.6181 | 698.3022 | 563.7948 | 159.7648 | 291.1464 | 59771.1111 | 253.4881
| 138.9981 | 291.2029 | 138.378 | 143 | 0 | 0 | 253.6789 | 138.9981 | 669.6347 | 698.3022 | 563.7148 | 159.7848 | 291.182 | 59754.5889 | 253.5153
| 139.0147 | 291.2375 | 138.348 | 143.1 | 0 | 0 | 253.6926 | 139.0147 | 669.6514 | 698.3022 | 563.7848 | 159.7348 | 291.2166 | 59762.1486 | 253.4472
| 139.0314 | 291.2731 | 138.728 | 142.73 | 0 | 0 | 253.6517 | 139.0314 | 669.6681 | 698.3022 | 563.5748 | 160.0248 | 291.2511 | 59729.8006 | 253.4881
| 139.0481 | 291.3077 | 138.868 | 142.66 | 0 | 0 | 253.6108 | 139.0481 | 669.6847 | 698.3022 | 563.6248 | 159.9748 | 291.2857 | 59738.199 | 253.4608
| 139.0647 | 291.3433 | 138.648 | 142.95 | 0 | 0 | 253.638 | 139.0647 | 669.7014 | 698.3022 | 563.8048 | 159.7448 | 291.3213 | 59786.4399 | 253.5153
| 139.0814 | 291.3779 | 138.907 | 142.74 | 0 | 0 | 253.638 | 139.0814 | 669.7181 | 698.3022 | 563.6748 | 159.8648 | 291.3559 | 59787.3313 | 253.529
| 139.0981 | 291.4124 | 138.848 | 142.78 | 0 | 0 | 253.6653 | 139.0981 | 669.7347 | 698.3022 | 563.8748 | 159.6648 | 291.3915 | 59777.3989 | 253.5017
| 139.1147 | 291.4481 | 138.868 | 142.83 | 0 | 0 | 253.6517 | 139.1147 | 669.7514 | 698.3022 | 564.0048 | 159.5648 | 291.4261 | 59792.938 | 253.5426
| 139.1314 | 291.4826 | 138.863 | 142.835 | 0 | 0 | 253.6926 | 139.1314 | 669.7681 | 698.3022 | 563.7948 | 159.7648 | 291.4606 | 59768.8696 | 253.5699
| 139.1481 | 291.5172 | 138.828 | 142.88 | 0 | 0 | 253.5835 | 139.1481 | 669.7847 | 698.3022 | 563.7748 | 159.7448 | 291.4952 | 59802.3715 | 253.5971
| 139.1647 | 291.5528 | 138.798 | 142.97 | 0 | 0 | 253.6108 | 139.1647 | 669.8014 | 698.3022 | 563.8148 | 159.7448 | 291.5308 | 59793.7112 | 253.5562
| 139.1814 | 291.5874 | 138.928 | 142.9 | 0 | 0 | 253.5835 | 139.1814 | 669.8181 | 698.3022 | 563.7048 | 159.9548 | 291.5654 | 59816.837 | 253.5426
| 139.1981 | 291.6219 | 138.9087 | 142.9483 | 0 | 0 | 253.6244 | 139.1981 | 669.8347 | 698.3022 | 563.8048 | 159.8548 | 291.601 | 59844.7134 | 253.5971
| 139.2147 | 291.6575 | 139.128 | 142.76 | 0 | 0 | 253.5971 | 139.2147 | 669.8514 | 698.3022 | 563.7248 | 159.8548 | 291.6355 | 59823.9893 | 253.5426
| 139.2314 | 291.6921 | 138.888 | 143.02 | 0 | 0 | 253.6244 | 139.2314 | 669.8681 | 698.3022 | 563.7948 | 159.8348 | 291.6701 | 59843.4946 | 253.5835
| 139.2481 | 291.7267 | 138.888 | 143.08 | 0 | 0 | 253.5971 | 139.2481 | 669.8847 | 698.3022 | 563.6248 | 159.9948 | 291.7057 | 59824.4356 | 253.5835
| 139.2647 | 291.7612 | 139.088 | 142.94 | 0 | 0 | 253.6108 | 139.2647 | 669.9014 | 698.3022 | 563.5948 | 159.9348 | 291.7403 | 59835.396 | 253.5699
| 139.2814 | 291.7969 | 139.188 | 142.84 | 0 | 0 | 253.5426 | 139.2814 | 669.9181 | 698.3022 | 563.6748 | 159.9348 | 291.7749 | 59867.4053 | 253.5835
| 139.2981 | 291.8314 | 139.448 | 142.66 | 0 | 0 | 253.5562 | 139.2981 | 669.9347 | 698.3022 | 563.7848 | 159.8048 | 291.8094 | 59873.8114 | 253.5835
| 139.3147 | 291.867 | 139.218 | 142.89 | 0 | 0 | 253.4881 | 139.3147 | 669.9514 | 698.3022 | 563.6848 | 159.8948 | 291.845 | 59851.5123 | 253.5835
| 139.3314 | 291.9016 | 139.268 | 142.83 | 0 | 0 | 253.5562 | 139.3314 | 669.9681 | 698.3022 | 563.6848 | 159.9148 | 291.8796 | 59867.8245 | 253.6244
| 139.3481 | 291.9362 | 139.388 | 142.79 | 0 | 0 | 253.5153 | 139.3481 | 669.9847 | 698.3022 | 563.7748 | 159.8148 | 291.9152 | 59849.3238 | 253.638
| 139.3647 | 291.9707 | 139.418 | 142.74 | 0 | 0 | 253.529 | 139.3647 | 670.0014 | 698.3022 | 563.6748 | 159.9448 | 291.9498 | 59840.7297 | 253.5835
| 139.3814 | 292.0064 | 139.298 | 142.94 | 0 | 0 | 253.4608 | 139.3814 | 670.0181 | 698.3022 | 563.7048 | 159.8848 | 291.9844 | 59899.0067 | 253.6108
| 139.3981 | 292.042 | 139.348 | 142.9 | 0 | 0 | 253.4335 | 139.3981 | 670.0347 | 698.3022 | 563.5548 | 160.0648 | 292.0189 | 59857.1726 | 253.5971
| 139.4147 | 292.0765 | 139.428 | 142.85 | 0 | 0 | 253.4744 | 139.4147 | 670.0514 | 698.3022 | 563.8248 | 159.7448 | 292.0545 | 59897.3678 | 253.6108
| 139.4314 | 292.1111 | 139.658 | 142.66 | 0 | 0 | 253.4881 | 139.4314 | 670.0681 | 698.3022 | 563.7548 | 159.8148 | 292.0891 | 59906.4741 | 253.5971
| 139.4481 | 292.1457 | 139.328 | 143.07 | 0 | 0 | 253.4335 | 139.4481 | 670.0847 | 698.3022 | 563.7148 | 159.8948 | 292.1247 | 59929.639 | 253.5971
| 139.4647 | 292.1813 | 139.608 | 142.8 | 0 | 0 | 253.4335 | 139.4647 | 670.1014 | 698.3022 | 563.7248 | 159.8848 | 292.1593 | 59898.1684 | 253.6789
| 139.4814 | 292.2158 | 139.048 | 143.37 | 0 | 0 | 253.3926 | 139.4814 | 670.1181 | 698.3022 | 563.6248 | 160.0148 | 292.1939 | 59905.6633 | 253.6517
| 139.4981 | 292.2515 | 139.558 | 142.91 | 0 | 0 | 253.3926 | 139.4981 | 670.1347 | 698.3022 | 563.7248 | 159.9548 | 292.2284 | 59937.5806 | 253.6517
| 139.5147 | 292.286 | 139.298 | 143.21 | 0 | 0 | 253.4199 | 139.5147 | 670.1514 | 698.3022 | 563.6548 | 159.9748 | 292.264 | 59929.8623 | 253.6244
| 139.5314 | 292.3206 | 139.458 | 143.08 | 0 | 0 | 253.3653 | 139.5314 | 670.1681 | 698.3022 | 563.6748 | 160.0048 | 292.2986 | 59929.8897 | 253.6789
| 139.5481 | 292.3552 | 139.878 | 142.66 | 0 | 0 | 253.3244 | 139.5481 | 670.1847 | 698.3022 | 563.7748 | 159.8948 | 292.3342 | 59969.8241 | 253.6789
| 139.5647 | 292.3908 | 139.738 | 142.86 | 0 | 0 | 253.3517 | 139.5647 | 670.2014 | 698.3022 | 563.7448 | 159.8848 | 292.3688 | 59937.5531 | 253.6926
| 139.5814 | 292.4253 | 139.428 | 143.21 | 0 | 0 | 253.3517 | 139.5814 | 670.2181 | 698.3022 | 563.7548 | 159.8448 | 292.4033 | 59962.2364 | 253.6653
| 139.5981 | 292.4599 | 139.588 | 143.05 | 0 | 0 | 253.3381 | 139.5981 | 670.2347 | 698.3022 | 563.7548 | 159.8648 | 292.439 | 59988.9211 | 253.6517
| 139.6147 | 292.4955 | 139.828 | 142.89 | 0 | 0 | 253.379 | 139.615 | 670.2517 | 698.3022 | 563.8248 | 159.7848 | 292.4735 | 59968.8005 | 253.6108
| 139.6314 | 292.5301 | 139.578 | 143.16 | 0 | 0 | 253.3517 | 139.6317 | 670.2683 | 698.3022 | 563.7648 | 159.9148 | 292.5081 | 59995.8668 | 253.6244
| 139.6481 | 292.5657 | 139.628 | 143.12 | 0 | 0 | 253.379 | 139.6483 | 670.285 | 698.3022 | 563.5848 | 159.9948 | 292.5437 | 59996.519 | 253.638
| 139.6647 | 292.6003 | 139.938 | 142.85 | 0 | 0 | 253.3381 | 139.665 | 670.3017 | 698.3022 | 563.6048 | 160.0048 | 292.5783 | 60004.7217 | 253.6517
| 139.6814 | 292.6348 | 140.078 | 142.7 | 0 | 0 | 253.3653 | 139.6817 | 670.3183 | 698.3022 | 563.6748 | 159.9648 | 292.6128 | 60011.5093 | 253.5971
| 139.6981 | 292.6694 | 139.878 | 142.93 | 0 | 0 | 253.3244 | 139.6983 | 670.335 | 698.3022 | 563.6348 | 160.0348 | 292.6485 | 59977.1613 | 253.6108
| 139.7147 | 292.705 | 139.957 | 142.84 | 0 | 0 | 253.3517 | 139.715 | 670.3517 | 698.3022 | 563.5748 | 160.0848 | 292.683 | 60011.0252 | 253.638
| 139.7314 | 292.7396 | 139.857 | 143.05 | 0 | 0 | 253.3517 | 139.7317 | 670.3683 | 698.3022 | 563.6648 | 159.9248 | 292.7186 | 59995.3922 | 253.6108
| 139.7481 | 292.7752 | 139.447 | 143.44 | 0 | 0 | 253.3517 | 139.7483 | 670.385 | 698.3022 | 563.7048 | 159.9448 | 292.7532 | 60019.4887 | 253.6244
| 139.765 | 292.8098 | 139.918 | 143.03 | 0 | 0 | 253.2972 | 139.765 | 670.4017 | 698.3022 | 563.6548 | 159.9348 | 292.7878 | 60036.3228 | 253.5835
| 139.7817 | 292.8443 | 140.308 | 142.66 | 0 | 0 | 253.3244 | 139.7817 | 670.4183 | 698.3022 | 563.6648 | 160.0148 | 292.8223 | 60027.3377 | 253.6653
| 139.7983 | 292.8789 | 140.188 | 142.84 | 0 | 0 | 253.3381 | 139.7983 | 670.435 | 698.3022 | 563.6748 | 159.9648 | 292.8579 | 60044.3951 | 253.638
| 139.815 | 292.9145 | 140.318 | 142.72 | 0 | 0 | 253.3244 | 139.815 | 670.4517 | 698.3022 | 563.7148 | 159.9648 | 292.8925 | 60058.8087 | 253.6653
| 139.8317 | 292.9491 | 140.237 | 142.84 | 0 | 0 | 253.3381 | 139.8317 | 670.4683 | 698.3022 | 563.7248 | 159.8748 | 292.9271 | 60076.8343 | 253.6653
| 139.8483 | 292.9847 | 140.087 | 143.03 | 0 | 0 | 253.2835 | 139.8483 | 670.485 | 698.3022 | 563.7048 | 159.9648 | 292.9627 | 60091.0521 | 253.638
| 139.865 | 293.0193 | 140.137 | 142.98 | 0 | 0 | 253.2835 | 139.865 | 670.5017 | 698.3022 | 563.7548 | 159.8948 | 292.9973 | 60107.6253 | 253.6517
| 139.8817 | 293.0538 | 139.988 | 143.16 | 0 | 0 | 253.3381 | 139.8817 | 670.5183 | 698.3022 | 563.6548 | 159.9548 | 293.0329 | 60100.1952 | 253.6517
| 139.8983 | 293.0884 | 140.258 | 142.93 | 0 | 0 | 253.3244 | 139.8983 | 670.535 | 698.3022 | 563.6948 | 159.9748 | 293.0674 | 60123.9378 | 253.6789
| 139.915 | 293.124 | 140.438 | 142.8 | 0 | 0 | 253.3244 | 139.915 | 670.5517 | 698.3022 | 563.6448 | 159.9748 | 293.102 | 60117.2806 | 253.6926
| 139.9317 | 293.1586 | 140.488 | 142.76 | 0 | 0 | 253.3381 | 139.9317 | 670.5683 | 698.3022 | 563.6648 | 159.9348 | 293.1366 | 60160.3155 | 253.7062
| 139.9483 | 293.1942 | 140.658 | 142.67 | 0 | 0 | 253.3108 | 139.9483 | 670.585 | 698.3022 | 563.7548 | 159.9148 | 293.1722 | 60132.6898 | 253.6789
| 139.965 | 293.2288 | 140.367 | 142.99 | 0 | 0 | 253.3381 | 139.965 | 670.6017 | 698.3022 | 563.7748 | 159.8448 | 293.2068 | 60117.2806 | 253.6244
| 139.9817 | 293.2633 | 140.327 | 142.98 | 0 | 0 | 253.2835 | 139.9817 | 670.6183 | 698.3022 | 563.6048 | 160.1048 | 293.2424 | 60124.0307 | 253.7062
| 139.9983 | 293.2979 | 140.848 | 142.56 | 0 | 0 | 253.2699 | 139.9983 | 670.635 | 698.3022 | 563.7248 | 159.9248 | 293.2769 | 60159.6355 | 253.7335
| 140.015 | 293.3335 | 140.198 | 143.27 | 0 | 0 | 253.3381 | 140.015 | 670.6517 | 698.3022 | 563.5848 | 160.0848 | 293.3115 | 60125.3526 | 253.6926
| 140.0317 | 293.3681 | 140.578 | 142.86 | 0 | 0 | 253.3244 | 140.0317 | 670.6683 | 698.3022 | 563.6348 | 159.9648 | 293.3461 | 60159.9616 | 253.6789
| 140.0483 | 293.4037 | 140.118 | 143.4 | 0 | 0 | 253.3381 | 140.0483 | 670.685 | 698.3022 | 563.6348 | 159.9848 | 293.3817 | 60153.2018 | 253.7199
| 140.065 | 293.4382 | 140.748 | 142.76 | 0 | 0 | 253.3244 | 140.065 | 670.7017 | 698.3022 | 563.6848 | 159.9948 | 293.4162 | 60200.0164 | 253.7062
| 140.0817 | 293.4728 | 140.818 | 142.77 | 0 | 0 | 253.3381 | 140.0817 | 670.7183 | 698.3022 | 563.7448 | 159.8748 | 293.4519 | 60217.2046 | 253.7062
| 140.0983 | 293.5084 | 140.787 | 142.81 | 0 | 0 | 253.3108 | 140.0983 | 670.735 | 698.3022 | 563.6948 | 159.9348 | 293.4864 | 60217.4931 | 253.7062
| 140.115 | 293.543 | 140.828 | 142.8 | 0 | 0 | 253.3108 | 140.115 | 670.7517 | 698.3022 | 563.7748 | 159.8548 | 293.521 | 60225.8914 | 253.6926
| 140.1317 | 293.5776 | 140.968 | 142.72 | 0 | 0 | 253.3244 | 140.1317 | 670.7683 | 698.3022 | 563.6748 | 159.9148 | 293.5556 | 60194.6821 | 253.6926
| 140.1483 | 293.6132 | 140.688 | 143.01 | 0 | 0 | 253.3244 | 140.1483 | 670.785 | 698.3022 | 563.6748 | 159.9048 | 293.5912 | 60209.0673 | 253.638
| 140.165 | 293.6477 | 140.808 | 142.91 | 0 | 0 | 253.379 | 140.165 | 670.8017 | 698.3022 | 563.6848 | 159.9048 | 293.6257 | 60225.445 | 253.6789
| 140.1817 | 293.6823 | 140.918 | 142.84 | 0 | 0 | 253.3108 | 140.1817 | 670.8183 | 698.3022 | 563.5348 | 160.1148 | 293.6614 | 60265.9837 | 253.6789
| 140.1983 | 293.7179 | 140.698 | 143.13 | 0 | 0 | 253.3108 | 140.1983 | 670.835 | 698.3022 | 563.6248 | 160.0248 | 293.6959 | 60233.4516 | 253.6653
| 140.215 | 293.7525 | 141.257 | 142.59 | 0 | 0 | 253.3108 | 140.215 | 670.8517 | 698.3022 | 563.7548 | 159.8848 | 293.7305 | 60266.049 | 253.6926
| 140.2317 | 293.7871 | 140.948 | 142.93 | 0 | 0 | 253.3381 | 140.2317 | 670.8683 | 698.3022 | 563.6548 | 159.9948 | 293.7651 | 60240.0812 | 253.6517
| 140.2483 | 293.8216 | 141.198 | 142.7 | 0 | 0 | 253.3244 | 140.2483 | 670.885 | 698.3022 | 563.5748 | 160.0448 | 293.8007 | 60281.5612 | 253.6653
| 140.265 | 293.8572 | 140.968 | 142.99 | 0 | 0 | 253.2835 | 140.265 | 670.9017 | 698.3022 | 563.7648 | 159.9048 | 293.8363 | 60315.0335 | 253.6244
| 140.2817 | 293.8928 | 140.968 | 142.99 | 0 | 0 | 253.2972 | 140.2817 | 670.9183 | 698.3022 | 563.6648 | 159.9648 | 293.8709 | 60289.1867 | 253.638
| 140.2983 | 293.9274 | 140.878 | 143.13 | 0 | 0 | 253.3381 | 140.2983 | 670.935 | 698.3022 | 563.6148 | 160.0248 | 293.9054 | 60280.3693 | 253.6244
| 140.315 | 293.962 | 140.868 | 143.19 | 0 | 0 | 253.2972 | 140.315 | 670.9517 | 698.3022 | 563.6348 | 160.0548 | 293.94 | 60288.7951 | 253.5835
| 140.3317 | 293.9965 | 140.907 | 143.1 | 0 | 0 | 253.2699 | 140.3317 | 670.9683 | 698.3022 | 563.5348 | 160.1048 | 293.9756 | 60331.3183 | 253.638
| 140.3483 | 294.0311 | 141.528 | 142.58 | 0 | 0 | 253.2972 | 140.3483 | 670.985 | 698.3022 | 563.5148 | 160.1048 | 294.0102 | 60347.8917 | 253.638
| 140.365 | 294.0667 | 141.328 | 142.8 | 0 | 0 | 253.3244 | 140.365 | 671.0017 | 698.3022 | 563.6048 | 160.0348 | 294.0447 | 60355.8058 | 253.6244
| 140.3817 | 294.1023 | 141.158 | 143.03 | 0 | 0 | 253.2699 | 140.3817 | 671.0183 | 698.3022 | 563.6648 | 159.9848 | 294.0803 | 60356.448 | 253.6244
| 140.3983 | 294.1369 | 141.308 | 142.92 | 0 | 0 | 253.2699 | 140.3983 | 671.035 | 698.3022 | 563.5448 | 160.0748 | 294.1149 | 60355.2287 | 253.6789
| 140.415 | 294.1715 | 141.258 | 142.96 | 0 | 0 | 253.3244 | 140.415 | 671.0517 | 698.3022 | 563.6548 | 159.9848 | 294.1505 | 60387.9841 | 253.638
| 140.4317 | 294.206 | 141.588 | 142.66 | 0 | 0 | 253.2835 | 140.4317 | 671.0683 | 698.3022 | 563.5548 | 160.0448 | 294.1851 | 60364.4652 | 253.6108
| 140.4483 | 294.2417 | 141.348 | 142.94 | 0 | 0 | 253.2835 | 140.4483 | 671.085 | 698.3022 | 563.7648 | 159.8748 | 294.2197 | 60397.09 | 253.5562
| 140.465 | 294.2762 | 141.488 | 142.78 | 0 | 0 | 253.3244 | 140.465 | 671.1017 | 698.3022 | 563.8748 | 159.7348 | 294.2542 | 60372.0907 | 253.5971
| 140.4817 | 294.3118 | 141.388 | 143 | 0 | 0 | 253.3653 | 140.4817 | 671.1183 | 698.3022 | 563.6848 | 159.9848 | 294.2898 | 60396.1866 | 253.5971
| 140.4983 | 294.3464 | 141.868 | 142.54 | 0 | 0 | 253.3381 | 140.4983 | 671.135 | 698.3022 | 563.7648 | 159.8048 | 294.3244 | 60412.9285 | 253.5699
| 140.515 | 294.381 | 141.468 | 143 | 0 | 0 | 253.3653 | 140.515 | 671.1517 | 698.3022 | 563.6948 | 159.9548 | 294.36 | 60395.6097 | 253.5971
| 140.5317 | 294.4155 | 141.498 | 142.93 | 0 | 0 | 253.3926 | 140.5317 | 671.1683 | 698.3022 | 563.6248 | 159.9548 | 294.3946 | 60412.1554 | 253.5562
| 140.5483 | 294.4511 | 141.418 | 143.06 | 0 | 0 | 253.3517 | 140.5483 | 671.185 | 698.3022 | 563.6748 | 159.8948 | 294.4292 | 60419.9113 | 253.5971
| 140.565 | 294.4857 | 141.658 | 142.85 | 0 | 0 | 253.4199 | 140.565 | 671.2017 | 698.3022 | 563.6948 | 159.9048 | 294.4637 | 60454.017 | 253.6108
| 140.5817 | 294.5213 | 141.668 | 142.9 | 0 | 0 | 253.3926 | 140.5817 | 671.2183 | 698.3022 | 563.6748 | 159.9148 | 294.4993 | 60471.0838 | 253.5971
| 140.5983 | 294.5559 | 141.948 | 142.65 | 0 | 0 | 253.3926 | 140.5983 | 671.235 | 698.3022 | 563.6148 | 159.9848 | 294.5339 | 60495.5061 | 253.5835
| 140.615 | 294.5905 | 141.948 | 142.69 | 0 | 0 | 253.4472 | 140.615 | 671.2517 | 698.3022 | 563.4048 | 160.2348 | 294.5685 | 60487.9081 | 253.5835
| 140.6317 | 294.625 | 142.048 | 142.6 | 0 | 0 | 253.4199 | 140.6317 | 671.2683 | 698.3022 | 563.6548 | 159.9148 | 294.6041 | 60479.2588 | 253.5562
| 140.6483 | 294.6606 | 141.988 | 142.71 | 0 | 0 | 253.4199 | 140.6483 | 671.285 | 698.3022 | 563.7348 | 159.8948 | 294.6386 | 60462.4245 | 253.6244
| 140.665 | 294.6952 | 142.038 | 142.66 | 0 | 0 | 253.3926 | 140.665 | 671.3017 | 698.3022 | 563.5148 | 160.0648 | 294.6743 | 60470.4412 | 253.5971
| 140.6817 | 294.7308 | 141.808 | 142.95 | 0 | 0 | 253.4199 | 140.6817 | 671.3183 | 698.3022 | 563.6648 | 159.8948 | 294.7088 | 60518.8391 | 253.5562
| 140.6983 | 294.7654 | 141.988 | 142.8 | 0 | 0 | 253.3926 | 140.6983 | 671.335 | 698.3022 | 563.6648 | 159.9448 | 294.7434 | 60502.7778 | 253.5699
| 140.715 | 294.8 | 141.868 | 142.98 | 0 | 0 | 253.3926 | 140.715 | 671.3517 | 698.3022 | 563.6548 | 159.9348 | 294.778 | 60511.6605 | 253.5835
| 140.7317 | 294.8345 | 142.148 | 142.71 | 0 | 0 | 253.4472 | 140.7317 | 671.3683 | 698.3022 | 563.6648 | 159.9148 | 294.8136 | 60502.2657 | 253.5971
| 140.7483 | 294.8701 | 141.878 | 143 | 0 | 0 | 253.4062 | 140.7483 | 671.385 | 698.3022 | 563.7248 | 159.8448 | 294.8481 | 60534.1552 | 253.5426
| 140.765 | 294.9047 | 141.788 | 143.11 | 0 | 0 | 253.4199 | 140.765 | 671.4017 | 698.3022 | 563.6748 | 159.9248 | 294.8838 | 60535.0213 | 253.5971
| 140.7817 | 294.9403 | 142.338 | 142.65 | 0 | 0 | 253.3926 | 140.7817 | 671.4183 | 698.3022 | 563.6448 | 159.9548 | 294.9183 | 60559.155 | 253.5699
| 140.7983 | 294.9749 | 142.218 | 142.76 | 0 | 0 | 253.4199 | 140.7983 | 671.435 | 698.3022 | 563.6148 | 159.9948 | 294.9529 | 60550.3376 | 253.5835
| 140.815 | 295.0095 | 142.148 | 142.85 | 0 | 0 | 253.3926 | 140.815 | 671.4517 | 698.3022 | 563.4148 | 160.2348 | 294.9875 | 60574.2107 | 253.5699
| 140.8317 | 295.044 | 142.198 | 142.84 | 0 | 0 | 253.3926 | 140.8317 | 671.4683 | 698.3022 | 563.6048 | 159.9948 | 295.0231 | 60566.8458 | 253.6108
| 140.8483 | 295.0796 | 142.218 | 142.91 | 0 | 0 | 253.4472 | 140.8486 | 671.4853 | 698.3022 | 563.6848 | 159.8748 | 295.0576 | 60574.7972 | 253.5562
| 140.865 | 295.1142 | 142.148 | 142.91 | 0 | 0 | 253.4472 | 140.8653 | 671.5019 | 698.3022 | 563.6648 | 159.9448 | 295.0932 | 60582.1621 | 253.5699
| 140.8817 | 295.1498 | 141.908 | 143.24 | 0 | 0 | 253.3926 | 140.8819 | 671.5186 | 698.3022 | 563.7548 | 159.8548 | 295.1278 | 60573.292 | 253.5699
| 140.8983 | 295.1844 | 142.288 | 142.91 | 0 | 0 | 253.4199 | 140.8986 | 671.5353 | 698.3022 | 563.7348 | 159.8548 | 295.1624 | 60608.5493 | 253.5562
| 140.915 | 295.2189 | 142.478 | 142.71 | 0 | 0 | 253.3926 | 140.9153 | 671.5519 | 698.3022 | 563.6848 | 159.9348 | 295.198 | 60583.8659 | 253.5426
| 140.9317 | 295.2546 | 142.388 | 142.84 | 0 | 0 | 253.379 | 140.9319 | 671.5686 | 698.3022 | 563.8348 | 159.7248 | 295.2326 | 60599.6387 | 253.5835
| 140.9483 | 295.2891 | 142.338 | 142.95 | 0 | 0 | 253.4062 | 140.9486 | 671.5853 | 698.3022 | 563.5748 | 160.0248 | 295.2671 | 60625.4855 | 253.5562
| 140.965 | 295.3247 | 142.148 | 143.19 | 0 | 0 | 253.3381 | 140.9653 | 671.6019 | 698.3022 | 563.6948 | 159.9048 | 295.3027 | 60648.4398 | 253.5699
| 140.9817 | 295.3593 | 142.688 | 142.6 | 0 | 0 | 253.3517 | 140.9819 | 671.6186 | 698.3022 | 563.7748 | 159.8248 | 295.3373 | 60642.2823 | 253.5699
| 140.9986 | 295.3939 | 142.238 | 143.13 | 0 | 0 | 253.3517 | 140.9986 | 671.6353 | 698.3022 | 563.7148 | 159.9048 | 295.3719 | 60649.8427 | 253.5971
| 141.0153 | 295.4284 | 142.638 | 142.76 | 0 | 0 | 253.3517 | 141.0153 | 671.6519 | 698.3022 | 563.4548 | 160.1448 | 295.4075 | 60674.4606 | 253.6244
| 141.0319 | 295.4641 | 142.418 | 143.05 | 0 | 0 | 253.2972 | 141.0319 | 671.6686 | 698.3022 | 563.7548 | 159.8848 | 295.4421 | 60672.7848 | 253.5835
| 141.0486 | 295.4986 | 142.358 | 143.09 | 0 | 0 | 253.2972 | 141.0486 | 671.6853 | 698.3022 | 563.6948 | 159.8748 | 295.4766 | 60681.6391 | 253.5835
| 141.0653 | 295.5332 | 142.348 | 143.14 | 0 | 0 | 253.379 | 141.0653 | 671.7019 | 698.3022 | 563.8048 | 159.7848 | 295.5122 | 60674.8797 | 253.5426
| 141.0819 | 295.5688 | 142.728 | 142.83 | 0 | 0 | 253.2972 | 141.0819 | 671.7186 | 698.3022 | 563.7648 | 159.8248 | 295.5468 | 60699.7211 | 253.6108
| 141.0986 | 295.6034 | 142.758 | 142.8 | 0 | 0 | 253.3244 | 141.0986 | 671.7353 | 698.3022 | 563.6648 | 159.9048 | 295.5824 | 60714.1713 | 253.5971
| 141.1153 | 295.6379 | 142.558 | 143.05 | 0 | 0 | 253.3653 | 141.1153 | 671.7519 | 698.3022 | 563.6248 | 159.9348 | 295.617 | 60707.6076 | 253.5699
| 141.1319 | 295.6735 | 142.758 | 142.92 | 0 | 0 | 253.3244 | 141.1319 | 671.7686 | 698.3022 | 563.6748 | 159.9248 | 295.6515 | 60707.3466 | 253.5971
| 141.1486 | 295.7081 | 142.918 | 142.77 | 0 | 0 | 253.4062 | 141.1486 | 671.7853 | 698.3022 | 563.6848 | 159.8948 | 295.6861 | 60699.0786 | 253.6244
| 141.1653 | 295.7427 | 142.868 | 142.88 | 0 | 0 | 253.4199 | 141.1653 | 671.8019 | 698.3022 | 563.5148 | 160.0848 | 295.7217 | 60715.0373 | 253.5971
| 141.1819 | 295.7783 | 142.948 | 142.77 | 0 | 0 | 253.3926 | 141.1819 | 671.8186 | 698.3022 | 563.7048 | 159.8848 | 295.7563 | 60705.9964 | 253.5971
| 141.1986 | 295.8129 | 142.778 | 142.94 | 0 | 0 | 253.379 | 141.1986 | 671.8353 | 698.3022 | 563.6648 | 159.9548 | 295.7919 | 60731.7036 | 253.6108
| 141.2153 | 295.8474 | 142.978 | 142.85 | 0 | 0 | 253.4062 | 141.2153 | 671.8519 | 698.3022 | 563.4948 | 160.0848 | 295.8265 | 60756.4523 | 253.5835
| 141.2319 | 295.883 | 142.998 | 142.88 | 0 | 0 | 253.4199 | 141.2319 | 671.8686 | 698.3022 | 563.6048 | 160.0348 | 295.861 | 60738.5564 | 253.5971
| 141.2486 | 295.9176 | 143.088 | 142.79 | 0 | 0 | 253.4335 | 141.2486 | 671.8853 | 698.3022 | 563.7348 | 159.9148 | 295.8956 | 60755.6416 | 253.5699
| 141.2653 | 295.9522 | 143.178 | 142.74 | 0 | 0 | 253.4472 | 141.2653 | 671.9019 | 698.3022 | 563.6848 | 159.9048 | 295.9312 | 60772.1223 | 253.5835
| 141.2819 | 295.9878 | 142.888 | 143.06 | 0 | 0 | 253.4472 | 141.2819 | 671.9186 | 698.3022 | 563.7448 | 159.8848 | 295.9658 | 60807.7824 | 253.6244
| 141.2986 | 296.0224 | 143.148 | 142.85 | 0 | 0 | 253.4472 | 141.2986 | 671.9353 | 698.3022 | 563.7348 | 159.9348 | 296.0014 | 60797.708 | 253.638
| 141.3153 | 296.058 | 143.158 | 142.85 | 0 | 0 | 253.4608 | 141.3153 | 671.9519 | 698.3022 | 563.7448 | 159.9048 | 296.036 | 60782.1031 | 253.638
| 141.3319 | 296.0925 | 142.968 | 143.05 | 0 | 0 | 253.4881 | 141.3319 | 671.9686 | 698.3022 | 563.7048 | 159.9548 | 296.0705 | 60797.4195 | 253.5971
| 141.3486 | 296.1271 | 143.088 | 143.01 | 0 | 0 | 253.4199 | 141.3486 | 671.9853 | 698.3022 | 563.5548 | 160.0348 | 296.1051 | 60823.4251 | 253.6244
| 141.3653 | 296.1617 | 142.968 | 143.13 | 0 | 0 | 253.4744 | 141.3653 | 672.0019 | 698.3022 | 563.5148 | 160.1148 | 296.1407 | 60863.7406 | 253.638
| 141.3819 | 296.1973 | 143.248 | 142.87 | 0 | 0 | 253.4335 | 141.3819 | 672.0186 | 698.3022 | 563.5848 | 160.0348 | 296.1753 | 60831.2739 | 253.6244
| 141.3986 | 296.2318 | 143.218 | 142.94 | 0 | 0 | 253.4335 | 141.3986 | 672.0353 | 698.3022 | 563.8348 | 159.8048 | 296.2099 | 60864.3829 | 253.6926
| 141.4153 | 296.2675 | 143.088 | 143.19 | 0 | 0 | 253.4199 | 141.4153 | 672.0519 | 698.3022 | 563.6448 | 160.0648 | 296.2455 | 60817.7797 | 253.6789
| 141.4319 | 296.302 | 143.368 | 142.87 | 0 | 0 | 253.4199 | 141.4319 | 672.0686 | 698.3022 | 563.6348 | 160.0048 | 296.28 | 60873.1349 | 253.7062
| 141.4486 | 296.3366 | 143.378 | 142.91 | 0 | 0 | 253.3926 | 141.4486 | 672.0853 | 698.3022 | 563.7548 | 159.8548 | 296.3156 | 60872.9773 | 253.6789
| 141.4653 | 296.3712 | 143.648 | 142.7 | 0 | 0 | 253.3926 | 141.4653 | 672.1019 | 698.3022 | 563.5748 | 160.0148 | 296.3502 | 60882.9219 | 253.6926
| 141.4819 | 296.4068 | 143.418 | 142.88 | 0 | 0 | 253.3381 | 141.4819 | 672.1186 | 698.3022 | 563.4648 | 160.1648 | 296.3848 | 60858.8801 | 253.6653
| 141.4986 | 296.4424 | 143.658 | 142.7 | 0 | 0 | 253.4199 | 141.4986 | 672.1353 | 698.3022 | 563.6548 | 159.9948 | 296.4193 | 60898.972 | 253.6926
| 141.5153 | 296.477 | 143.778 | 142.66 | 0 | 0 | 253.379 | 141.5153 | 672.1519 | 698.3022 | 563.6448 | 159.9648 | 296.455 | 60891.6611 | 253.7335
| 141.5319 | 296.5115 | 143.518 | 142.9 | 0 | 0 | 253.3926 | 141.5319 | 672.1686 | 698.3022 | 563.6348 | 159.9948 | 296.4895 | 60898.3954 | 253.6517
| 141.5486 | 296.5461 | 143.488 | 143.04 | 0 | 0 | 253.379 | 141.5486 | 672.1853 | 698.3022 | 563.8348 | 159.7948 | 296.5251 | 60949.6981 | 253.6653
| 141.5653 | 296.5807 | 143.448 | 143.16 | 0 | 0 | 253.3926 | 141.5653 | 672.2019 | 698.3022 | 563.7348 | 159.9448 | 296.5597 | 60899.9544 | 253.6789
| 141.5819 | 296.6163 | 143.718 | 142.84 | 0 | 0 | 253.3517 | 141.5819 | 672.2186 | 698.3022 | 563.6948 | 159.9248 | 296.5943 | 60943.9597 | 253.6926
| 141.5986 | 296.6508 | 143.398 | 143.13 | 0 | 0 | 253.3653 | 141.5986 | 672.2353 | 698.3022 | 563.6348 | 159.9448 | 296.6288 | 60960.6651 | 253.6926
| 141.6153 | 296.6865 | 143.688 | 142.88 | 0 | 0 | 253.2972 | 141.6153 | 672.2519 | 698.3022 | 563.5948 | 160.0148 | 296.6645 | 60952.4237 | 253.6517
| 141.6319 | 296.721 | 143.708 | 142.99 | 0 | 0 | 253.3517 | 141.6319 | 672.2686 | 698.3022 | 563.7048 | 159.8948 | 296.699 | 60945.1524 | 253.6789
| 141.6486 | 296.7556 | 143.488 | 143.25 | 0 | 0 | 253.3244 | 141.6486 | 672.2853 | 698.3022 | 563.6748 | 159.9948 | 296.7346 | 60945.0466 | 253.6789
| 141.6653 | 296.7912 | 143.628 | 143.07 | 0 | 0 | 253.3381 | 141.6653 | 672.3019 | 698.3022 | 563.6348 | 159.9948 | 296.7692 | 60977.4875 | 253.7062
| 141.6819 | 296.8258 | 143.728 | 143 | 0 | 0 | 253.2835 | 141.6819 | 672.3186 | 698.3022 | 563.7048 | 159.9248 | 296.8038 | 61003.0364 | 253.6926
| 141.6986 | 296.8603 | 144.268 | 142.44 | 0 | 0 | 253.3381 | 141.6986 | 672.3353 | 698.3022 | 563.6448 | 159.9648 | 296.8383 | 61027.3016 | 253.6926
| 141.7153 | 296.8949 | 143.808 | 142.98 | 0 | 0 | 253.2835 | 141.7153 | 672.3519 | 698.3022 | 563.6148 | 160.0348 | 296.8739 | 61035.0832 | 253.6789
| 141.7319 | 296.9305 | 143.728 | 143.09 | 0 | 0 | 253.2972 | 141.7319 | 672.3686 | 698.3022 | 563.5448 | 160.0948 | 296.9085 | 61044.2548 | 253.6517
| 141.7486 | 296.9661 | 143.678 | 143.19 | 0 | 0 | 253.3244 | 141.7486 | 672.3853 | 698.3022 | 563.6848 | 159.9748 | 296.9441 | 61052.5215 | 253.6926
| 141.7653 | 297.0007 | 143.908 | 142.98 | 0 | 0 | 253.3517 | 141.7653 | 672.4019 | 698.3022 | 563.8148 | 159.8148 | 296.9787 | 61052.0114 | 253.6653
| 141.7819 | 297.0353 | 144.118 | 142.81 | 0 | 0 | 253.3244 | 141.7819 | 672.4186 | 698.3022 | 563.6248 | 160.0348 | 297.0133 | 61051.814 | 253.638
| 141.7986 | 297.0698 | 143.878 | 143.16 | 0 | 0 | 253.2699 | 141.7986 | 672.4353 | 698.3022 | 563.6648 | 159.9948 | 297.0489 | 61068.6106 | 253.6517
| 141.8153 | 297.1054 | 143.788 | 143.28 | 0 | 0 | 253.2972 | 141.8153 | 672.4519 | 698.3022 | 563.7348 | 159.8848 | 297.0834 | 61061.5369 | 253.6517
| 141.8319 | 297.14 | 144.0763 | 142.9717 | 0 | 0 | 253.3108 | 141.8319 | 672.4686 | 698.3022 | 563.6648 | 159.9548 | 297.118 | 61077.9799 | 253.6517
| 141.8486 | 297.1756 | 144.048 | 143.07 | 0 | 0 | 253.2972 | 141.8486 | 672.4853 | 698.3022 | 563.6848 | 159.9748 | 297.1526 | 61096.3994 | 253.6926
| 141.8653 | 297.2102 | 144.438 | 142.71 | 0 | 0 | 253.2972 | 141.8653 | 672.5019 | 698.3022 | 563.4748 | 160.1948 | 297.1882 | 61130.1321 | 253.6517
| 141.8819 | 297.2448 | 144.188 | 142.9 | 0 | 0 | 253.2835 | 141.8819 | 672.5186 | 698.3022 | 563.6648 | 160.1048 | 297.2228 | 61096.38 | 253.6517
| 141.8986 | 297.2793 | 144.378 | 142.72 | 0 | 0 | 253.2563 | 141.8986 | 672.5353 | 698.3022 | 563.6448 | 160.0348 | 297.2584 | 61124.851 | 253.6244
| 141.9153 | 297.3149 | 144.498 | 142.7 | 0 | 0 | 253.2563 | 141.9153 | 672.5519 | 698.3022 | 563.5148 | 160.1648 | 297.2929 | 61117.1601 | 253.6517
| 141.9319 | 297.3495 | 144.378 | 142.83 | 0 | 0 | 253.2563 | 141.9319 | 672.5686 | 698.3022 | 563.8548 | 159.7648 | 297.3275 | 61182.6212 | 253.638
| 141.9486 | 297.3841 | 144.138 | 143.18 | 0 | 0 | 253.2563 | 141.9486 | 672.5853 | 698.3022 | 563.6848 | 159.9848 | 297.3621 | 61117.2262 | 253.638
| 141.9653 | 297.4197 | 144.108 | 143.23 | 0 | 0 | 253.2699 | 141.9653 | 672.6019 | 698.3022 | 563.7248 | 159.9448 | 297.3977 | 61166.9085 | 253.6653
| 141.9819 | 297.4542 | 144.418 | 142.89 | 0 | 0 | 253.229 | 141.9819 | 672.6186 | 698.3022 | 563.6548 | 160.0248 | 297.4333 | 61167.5496 | 253.6108
| 141.9986 | 297.4888 | 144.348 | 143.01 | 0 | 0 | 253.2563 | 141.9986 | 672.6353 | 698.3022 | 563.6848 | 159.9648 | 297.4679 | 61168.5738 | 253.5971
| 142.0153 | 297.5244 | 144.368 | 143.07 | 0 | 0 | 253.2835 | 142.0153 | 672.6519 | 698.3022 | 563.5548 | 160.1048 | 297.5024 | 61145.4349 | 253.5835
| 142.0319 | 297.559 | 144.628 | 142.85 | 0 | 0 | 253.2835 | 142.0319 | 672.6686 | 698.3022 | 563.5148 | 160.1448 | 297.537 | 61233.9252 | 253.6108
| 142.0486 | 297.5936 | 144.538 | 142.9 | 0 | 0 | 253.2699 | 142.0486 | 672.6853 | 698.3022 | 563.5948 | 160.0748 | 297.5726 | 61185.9451 | 253.6789
| 142.0653 | 297.6281 | 144.478 | 143 | 0 | 0 | 253.2426 | 142.0653 | 672.7019 | 698.3022 | 563.8248 | 159.8448 | 297.6072 | 61203.0953 | 253.638
| 142.0819 | 297.6637 | 144.418 | 143.07 | 0 | 0 | 253.2426 | 142.0822 | 672.7189 | 698.3022 | 563.6848 | 160.0048 | 297.6428 | 61194.9178 | 253.638
| 142.0986 | 297.6983 | 144.628 | 142.91 | 0 | 0 | 253.3244 | 142.0989 | 672.7356 | 698.3022 | 563.6648 | 160.0048 | 297.6774 | 61196.4655 | 253.6517
| 142.1153 | 297.7339 | 144.549 | 143.04 | 0 | 0 | 253.3108 | 142.1156 | 672.7522 | 698.3022 | 563.6965 | 159.9331 | 297.7119 | 61220.1579 | 253.638
| 142.1319 | 297.7685 | 144.748 | 142.84 | 0 | 0 | 253.2835 | 142.1322 | 672.7689 | 698.3022 | 563.7348 | 159.9448 | 297.7465 | 61236.9756 | 253.5971
| 142.1486 | 297.8031 | 144.748 | 142.92 | 0 | 0 | 253.2699 | 142.1489 | 672.7856 | 698.3022 | 563.6348 | 160.0548 | 297.7821 | 61222.2345 | 253.5971
| 142.1653 | 297.8387 | 144.968 | 142.77 | 0 | 0 | 253.3517 | 142.1656 | 672.8022 | 698.3022 | 563.6348 | 160.0048 | 297.8167 | 61245.6401 | 253.6517
| 142.1819 | 297.8732 | 144.698 | 143.01 | 0 | 0 | 253.3517 | 142.1822 | 672.8189 | 698.3022 | 563.8548 | 159.8348 | 297.8523 | 61262.4574 | 253.6244
| 142.1986 | 297.9088 | 144.768 | 143.01 | 0 | 0 | 253.379 | 142.1989 | 672.8356 | 698.3022 | 563.7048 | 159.9148 | 297.8869 | 61265.1645 | 253.638
| 142.2153 | 297.9434 | 144.838 | 143.04 | 0 | 0 | 253.3108 | 142.2156 | 672.8522 | 698.3022 | 563.7148 | 160.0148 | 297.9214 | 61264.7837 | 253.6926
| 142.2322 | 297.978 | 144.729 | 143.09 | 0 | 0 | 253.4062 | 142.2322 | 672.8689 | 698.3022 | 563.6548 | 160.0248 | 297.956 | 61273.1622 | 253.6789
| 142.2489 | 298.0125 | 144.658 | 143.24 | 0 | 0 | 253.3381 | 142.2489 | 672.8856 | 698.3022 | 563.8148 | 159.8848 | 297.9916 | 61283.7547 | 253.6926
| 142.2656 | 298.0482 | 145.028 | 142.83 | 0 | 0 | 253.4062 | 142.2656 | 672.9022 | 698.3022 | 563.7448 | 159.9748 | 298.0262 | 61301.8319 | 253.6789
| 142.2822 | 298.0827 | 145.258 | 142.65 | 0 | 0 | 253.4881 | 142.2822 | 672.9189 | 698.3022 | 563.6548 | 160.0348 | 298.0618 | 61301.3253 | 253.7335
| 142.2989 | 298.1183 | 145.058 | 142.91 | 0 | 0 | 253.4335 | 142.2989 | 672.9356 | 698.3022 | 563.6248 | 160.1148 | 298.0963 | 61342.9817 | 253.638
| 142.3156 | 298.1529 | 144.898 | 143.05 | 0 | 0 | 253.4062 | 142.3156 | 672.9522 | 698.3022 | 563.6348 | 160.0548 | 298.1309 | 61335.2719 | 253.7199
| 142.3322 | 298.1875 | 145.188 | 142.83 | 0 | 0 | 253.4335 | 142.3322 | 672.9689 | 698.3022 | 563.6148 | 160.0748 | 298.1665 | 61343.3165 | 253.6926
| 142.3489 | 298.222 | 145.139 | 142.9 | 0 | 0 | 253.4472 | 142.3489 | 672.9856 | 698.3022 | 563.5748 | 160.1348 | 298.2011 | 61336.1988 | 253.7199
| 142.3656 | 298.2577 | 145.009 | 143.11 | 0 | 0 | 253.4744 | 142.3656 | 673.0022 | 698.3022 | 563.5248 | 160.1448 | 298.2357 | 61352.556 | 253.6926
| 142.3822 | 298.2922 | 145.078 | 143.06 | 0 | 0 | 253.5017 | 142.3822 | 673.0189 | 698.3022 | 563.6048 | 160.0848 | 298.2702 | 61370.0437 | 253.6789
| 142.3989 | 298.3268 | 145.058 | 143.05 | 0 | 0 | 253.5153 | 142.3989 | 673.0356 | 698.3022 | 563.5848 | 160.0648 | 298.3058 | 61403.5516 | 253.6789
| 142.4156 | 298.3624 | 145.248 | 142.89 | 0 | 0 | 253.4744 | 142.4156 | 673.0522 | 698.3022 | 563.6748 | 159.9548 | 298.3404 | 61387.243 | 253.6926
| 142.4322 | 298.397 | 145.008 | 143.17 | 0 | 0 | 253.4744 | 142.4322 | 673.0689 | 698.3022 | 563.6548 | 160.0848 | 298.375 | 61403.3007 | 253.7062
| 142.4489 | 298.4326 | 145.339 | 142.97 | 0 | 0 | 253.4608 | 142.4489 | 673.0856 | 698.3022 | 563.5448 | 160.1548 | 298.4095 | 61420.7195 | 253.6789
| 142.4656 | 298.4671 | 145.449 | 142.88 | 0 | 0 | 253.4335 | 142.4656 | 673.1022 | 698.3022 | 563.6848 | 160.0148 | 298.4452 | 61420.7195 | 253.6789
| 142.4822 | 298.5017 | 145.659 | 142.71 | 0 | 0 | 253.5017 | 142.4822 | 673.1189 | 698.3022 | 563.6948 | 159.9748 | 298.4797 | 61406.2468 | 253.638
| 142.4989 | 298.5363 | 145.568 | 142.75 | 0 | 0 | 253.5017 | 142.4989 | 673.1356 | 698.3022 | 563.6848 | 160.0848 | 298.5153 | 61448.1245 | 253.6926
| 142.5156 | 298.5719 | 145.458 | 143 | 0 | 0 | 253.4199 | 142.5156 | 673.1522 | 698.3022 | 563.6848 | 160.0548 | 298.5499 | 61447.9729 | 253.6926
| 142.5322 | 298.6065 | 145.348 | 143.11 | 0 | 0 | 253.4472 | 142.5322 | 673.1689 | 698.3022 | 563.6148 | 160.0848 | 298.5845 | 61438.2232 | 253.6517
| 142.5489 | 298.6421 | 145.668 | 142.85 | 0 | 0 | 253.4062 | 142.5489 | 673.1856 | 698.3022 | 563.7848 | 159.9048 | 298.619 | 61457.0612 | 253.638
| 142.5656 | 298.6766 | 145.358 | 143.22 | 0 | 0 | 253.4608 | 142.5656 | 673.2022 | 698.3022 | 563.6948 | 160.0048 | 298.6546 | 61459.1157 | 253.638
| 142.5822 | 298.7112 | 145.569 | 142.97 | 0 | 0 | 253.4608 | 142.5822 | 673.2189 | 698.3022 | 563.6248 | 160.0748 | 298.6892 | 61466.8066 | 253.6653
| 142.5989 | 298.7468 | 145.819 | 142.75 | 0 | 0 | 253.4472 | 142.5989 | 673.2356 | 698.3022 | 563.5748 | 160.1348 | 298.7248 | 61475.9625 | 253.6244
| 142.6156 | 298.7814 | 145.729 | 142.89 | 0 | 0 | 253.4472 | 142.6156 | 673.2522 | 698.3022 | 563.6748 | 160.0348 | 298.7594 | 61498.2103 | 253.638
| 142.6322 | 298.816 | 145.758 | 142.89 | 0 | 0 | 253.4062 | 142.6322 | 673.2689 | 698.3022 | 563.6648 | 160.0448 | 298.794 | 61508.848 | 253.638
| 142.6489 | 298.8505 | 145.638 | 143.02 | 0 | 0 | 253.379 | 142.6489 | 673.2856 | 698.3022 | 563.6748 | 160.0048 | 298.8296 | 61532.477 | 253.638
| 142.6656 | 298.8861 | 145.738 | 142.93 | 0 | 0 | 253.3926 | 142.6656 | 673.3022 | 698.3022 | 563.7548 | 159.9748 | 298.8641 | 61541.2449 | 253.6108
| 142.6822 | 298.9207 | 145.898 | 142.77 | 0 | 0 | 253.3926 | 142.6822 | 673.3189 | 698.3022 | 563.8048 | 159.8848 | 298.8987 | 61541.8687 | 253.6244
| 142.6989 | 298.9563 | 145.929 | 142.81 | 0 | 0 | 253.4335 | 142.6989 | 673.3356 | 698.3022 | 563.6348 | 160.1248 | 298.9333 | 61565.5295 | 253.6653
| 142.7156 | 298.9909 | 145.919 | 142.85 | 0 | 0 | 253.4199 | 142.7156 | 673.3522 | 698.3022 | 563.7448 | 159.9948 | 298.9689 | 61566.0182 | 253.5835
| 142.7322 | 299.0255 | 145.909 | 142.89 | 0 | 0 | 253.4335 | 142.7322 | 673.3689 | 698.3022 | 563.6348 | 160.1348 | 299.0035 | 61582.2581 | 253.5971
| 142.7489 | 299.06 | 146.078 | 142.84 | 0 | 0 | 253.4062 | 142.7489 | 673.3856 | 698.3022 | 563.7548 | 159.9648 | 299.0391 | 61569.3357 | 253.5699
| 142.7656 | 299.0956 | 146.098 | 142.81 | 0 | 0 | 253.3517 | 142.7656 | 673.4022 | 698.3022 | 563.6248 | 160.1048 | 299.0736 | 61567.1465 | 253.5971
| 142.7822 | 299.1302 | 145.788 | 143.11 | 0 | 0 | 253.379 | 142.7822 | 673.4189 | 698.3022 | 563.7148 | 160.0148 | 299.1082 | 61584.6499 | 253.638
| 142.7989 | 299.1658 | 145.819 | 143.1 | 0 | 0 | 253.379 | 142.7989 | 673.4356 | 698.3022 | 563.7248 | 160.0048 | 299.1428 | 61618.8026 | 253.638
| 142.8156 | 299.2004 | 145.989 | 142.94 | 0 | 0 | 253.379 | 142.8156 | 673.4522 | 698.3022 | 563.6948 | 160.0448 | 299.1784 | 61584.9358 | 253.5835
| 142.8322 | 299.2349 | 146.049 | 142.93 | 0 | 0 | 253.3653 | 142.8322 | 673.4689 | 698.3022 | 563.7048 | 160.0648 | 299.2129 | 61620.6529 | 253.6108
| 142.8489 | 299.2695 | 146.088 | 143.06 | 0 | 0 | 253.3926 | 142.8489 | 673.4856 | 698.3022 | 563.6848 | 160.0748 | 299.2486 | 61628.7652 | 253.5562
| 142.8656 | 299.3051 | 146.208 | 142.87 | 0 | 0 | 253.3517 | 142.8656 | 673.5022 | 698.3022 | 563.7248 | 159.9548 | 299.2831 | 61654.2667 | 253.5835
| 142.8822 | 299.3407 | 146.008 | 143.11 | 0 | 0 | 253.3381 | 142.8822 | 673.5189 | 698.3022 | 563.8248 | 159.9148 | 299.3177 | 61652.681 | 253.5971
| 142.8989 | 299.3753 | 146.079 | 143.08 | 0 | 0 | 253.3517 | 142.8989 | 673.5356 | 698.3022 | 563.7548 | 160.0048 | 299.3523 | 61652.5455 | 253.5835
| 142.9156 | 299.4099 | 146.569 | 142.65 | 0 | 0 | 253.3244 | 142.9156 | 673.5522 | 698.3022 | 563.7348 | 160.0448 | 299.3879 | 61679.1358 | 253.5426
| 142.9322 | 299.4444 | 146.189 | 142.97 | 0 | 0 | 253.379 | 142.9322 | 673.5689 | 698.3022 | 563.8848 | 159.8548 | 299.4235 | 61671.0094 | 253.5699
| 142.9489 | 299.4801 | 146.059 | 143.16 | 0 | 0 | 253.3244 | 142.9489 | 673.5856 | 698.3022 | 563.7448 | 160.0348 | 299.4581 | 61685.2951 | 253.5835
| 142.9656 | 299.5146 | 146.448 | 142.81 | 0 | 0 | 253.3517 | 142.9656 | 673.6022 | 698.3022 | 563.7748 | 159.9948 | 299.4926 | 61679.9107 | 253.5971
| 142.9822 | 299.5502 | 146.258 | 142.97 | 0 | 0 | 253.3244 | 142.9822 | 673.6189 | 698.3022 | 563.6048 | 160.1148 | 299.5272 | 61695.2789 | 253.5699
| 142.9989 | 299.5848 | 146.479 | 142.83 | 0 | 0 | 253.3244 | 142.9989 | 673.6356 | 698.3022 | 563.9048 | 159.8848 | 299.5618 | 61735.7334 | 253.5835
| 143.0156 | 299.6194 | 146.479 | 142.9 | 0 | 0 | 253.3381 | 143.0156 | 673.6522 | 698.3022 | 563.8048 | 159.9848 | 299.5974 | 61735.7334 | 253.5426
| 143.0322 | 299.6539 | 146.159 | 143.26 | 0 | 0 | 253.3244 | 143.0322 | 673.6689 | 698.3022 | 563.9348 | 159.8448 | 299.633 | 61720.0656 | 253.5971
| 143.0489 | 299.6895 | 146.329 | 143.17 | 0 | 0 | 253.2972 | 143.0489 | 673.6856 | 698.3022 | 563.7648 | 159.9748 | 299.6675 | 61744.1177 | 253.5835
| 143.0656 | 299.7241 | 146.349 | 143.08 | 0 | 0 | 253.3517 | 143.0656 | 673.7022 | 698.3022 | 563.6248 | 160.1748 | 299.7021 | 61728.6811 | 253.5835
| 143.0822 | 299.7597 | 146.528 | 143.09 | 0 | 0 | 253.3108 | 143.0822 | 673.7189 | 698.3022 | 563.6848 | 160.0848 | 299.7367 | 61729.2387 | 253.5835
| 143.0989 | 299.7943 | 146.399 | 143.18 | 0 | 0 | 253.3108 | 143.0989 | 673.7356 | 698.3022 | 563.7548 | 160.0248 | 299.7723 | 61745.2598 | 253.5562
| 143.1156 | 299.8289 | 146.529 | 143.01 | 0 | 0 | 253.3517 | 143.1156 | 673.7522 | 698.3022 | 563.8248 | 159.9548 | 299.8069 | 61750.1231 | 253.5971
| 143.1322 | 299.8634 | 146.729 | 142.94 | 0 | 0 | 253.379 | 143.1322 | 673.7689 | 698.3022 | 563.8148 | 159.9648 | 299.8425 | 61758.8746 | 253.6108
| 143.1489 | 299.899 | 146.729 | 142.88 | 0 | 0 | 253.3517 | 143.1489 | 673.7856 | 698.3022 | 563.8948 | 159.8348 | 299.877 | 61712.3609 | 253.5699
| 143.1656 | 299.9336 | 147.109 | 142.62 | 0 | 0 | 253.379 | 143.1656 | 673.8022 | 698.3022 | 563.9948 | 159.7548 | 299.9116 | 61769.9511 | 253.6108
| 143.1822 | 299.9692 | 146.838 | 142.88 | 0 | 0 | 253.4062 | 143.1822 | 673.8189 | 698.3022 | 563.7848 | 159.9248 | 299.9462 | 61769.5161 | 253.5835
| 143.1989 | 300.0038 | 146.629 | 143.2 | 0 | 0 | 253.3653 | 143.1989 | 673.8356 | 698.3022 | 563.8448 | 159.9148 | 299.9818 | 61730.3673 | 253.6244
| 143.2156 | 300.0384 | 146.709 | 143.12 | 0 | 0 | 253.4472 | 143.2156 | 673.8522 | 698.3022 | 563.8248 | 159.9748 | 300.0164 | 61769.9643 | 253.5835
| 143.2322 | 300.074 | 146.909 | 142.99 | 0 | 0 | 253.4335 | 143.2322 | 673.8689 | 698.3022 | 563.8448 | 160.0248 | 300.0509 | 61745.3541 | 253.6108
| 143.2489 | 300.1085 | 146.859 | 143 | 0 | 0 | 253.4472 | 143.2489 | 673.8856 | 698.3022 | 563.7548 | 160.0448 | 300.0865 | 61762.9801 | 253.6108
| 143.2656 | 300.1431 | 146.979 | 142.92 | 0 | 0 | 253.4472 | 143.2656 | 673.9022 | 698.3022 | 563.8348 | 160.0048 | 300.1211 | 61763.4143 | 253.6108
| 143.2822 | 300.1777 | 146.918 | 143.05 | 0 | 0 | 253.4472 | 143.2822 | 673.9189 | 698.3022 | 563.7148 | 160.0848 | 300.1557 | 61772.7918 | 253.6926
| 143.2989 | 300.2133 | 146.928 | 143.09 | 0 | 0 | 253.4881 | 143.2989 | 673.9356 | 698.3022 | 563.8748 | 159.9148 | 300.1913 | 61782.8793 | 253.6653
| 143.3156 | 300.2478 | 146.769 | 143.23 | 0 | 0 | 253.5153 | 143.3158 | 673.9525 | 698.3022 | 563.7648 | 160.0648 | 300.2259 | 61772.2338 | 253.638
| 143.3322 | 300.2835 | 147.069 | 142.99 | 0 | 0 | 253.4472 | 143.3325 | 673.9692 | 698.3022 | 563.7798 | 160.0398 | 300.2604 | 61783.0281 | 253.7062
| 143.3489 | 300.318 | 146.929 | 143.16 | 0 | 0 | 253.4472 | 143.3492 | 673.9858 | 698.3022 | 563.7948 | 160.0748 | 300.296 | 61783.8647 | 253.6789
| 143.3656 | 300.3526 | 147.269 | 142.81 | 0 | 0 | 253.5017 | 143.3658 | 674.0025 | 698.3022 | 563.7348 | 160.0448 | 300.3306 | 61791.699 | 253.6653
| 143.3822 | 300.3872 | 147.039 | 143.1 | 0 | 0 | 253.4744 | 143.3825 | 674.0192 | 698.3022 | 563.9548 | 159.8348 | 300.3662 | 61824.6338 | 253.6789
| 143.3989 | 300.4228 | 147.439 | 142.67 | 0 | 0 | 253.5153 | 143.3992 | 674.0358 | 698.3022 | 563.7048 | 160.0948 | 300.4008 | 61824.5655 | 253.638
| 143.4156 | 300.4573 | 147.149 | 143.11 | 0 | 0 | 253.4744 | 143.4158 | 674.0525 | 698.3022 | 563.7948 | 160.0348 | 300.4353 | 61840.8032 | 253.6926
| 143.4322 | 300.493 | 147.299 | 142.9 | 0 | 0 | 253.4608 | 143.4325 | 674.0692 | 698.3022 | 563.8048 | 160.0048 | 300.4699 | 61810.1752 | 253.6926
| 143.4492 | 300.5275 | 147.389 | 142.87 | 0 | 0 | 253.4335 | 143.4492 | 674.0858 | 698.3022 | 563.7948 | 160.0048 | 300.5055 | 61810.597 | 253.6926
| 143.4658 | 300.5621 | 147.439 | 142.86 | 0 | 0 | 253.4608 | 143.4658 | 674.1025 | 698.3022 | 563.7448 | 160.0748 | 300.5401 | 61849.2695 | 253.7335
| 143.4825 | 300.5967 | 147.299 | 143.07 | 0 | 0 | 253.4881 | 143.4825 | 674.1192 | 698.3022 | 563.8648 | 159.9648 | 300.5757 | 61842.2167 | 253.6653
| 143.4992 | 300.6323 | 147.249 | 143.16 | 0 | 0 | 253.4472 | 143.4992 | 674.1358 | 698.3022 | 563.8748 | 159.9948 | 300.6103 | 61825.8541 | 253.7062
| 143.5158 | 300.6668 | 147.459 | 142.91 | 0 | 0 | 253.4335 | 143.5158 | 674.1525 | 698.3022 | 563.6548 | 160.1448 | 300.6448 | 61867.6159 | 253.6789
| 143.5325 | 300.7025 | 147.609 | 142.82 | 0 | 0 | 253.4472 | 143.5325 | 674.1692 | 698.3022 | 563.5648 | 160.2348 | 300.6794 | 61884.0585 | 253.7062
| 143.5492 | 300.737 | 147.249 | 143.23 | 0 | 0 | 253.4335 | 143.5492 | 674.1858 | 698.3022 | 563.8148 | 159.9948 | 300.715 | 61861.27 | 253.7335
| 143.5658 | 300.7716 | 147.549 | 142.96 | 0 | 0 | 253.4608 | 143.5658 | 674.2025 | 698.3022 | 563.9348 | 159.9648 | 300.7496 | 61858.887 | 253.7062
| 143.5825 | 300.8061 | 147.609 | 142.88 | 0 | 0 | 253.4472 | 143.5825 | 674.2192 | 698.3022 | 563.7248 | 160.1648 | 300.7852 | 61884.5022 | 253.7062
| 143.5992 | 300.8418 | 147.439 | 143.11 | 0 | 0 | 253.4062 | 143.5992 | 674.2358 | 698.3022 | 563.7648 | 160.1048 | 300.8198 | 61915.7576 | 253.7199
| 143.6158 | 300.8774 | 147.709 | 142.95 | 0 | 0 | 253.4472 | 143.6158 | 674.2525 | 698.3022 | 563.8448 | 159.9548 | 300.8543 | 61900.5011 | 253.6789
| 143.6325 | 300.9119 | 147.499 | 143.15 | 0 | 0 | 253.4062 | 143.6325 | 674.2692 | 698.3022 | 563.8448 | 159.9648 | 300.8899 | 61901.1395 | 253.7608
| 143.6492 | 300.9465 | 147.929 | 142.78 | 0 | 0 | 253.4472 | 143.6492 | 674.2858 | 698.3022 | 563.8548 | 159.9848 | 300.9245 | 61893.5961 | 253.7744
| 143.6658 | 300.9811 | 147.919 | 142.87 | 0 | 0 | 253.4062 | 143.6658 | 674.3025 | 698.3022 | 563.8248 | 160.0648 | 300.9591 | 61917.0338 | 253.7199
| 143.6825 | 301.0167 | 147.749 | 143 | 0 | 0 | 253.4199 | 143.6825 | 674.3192 | 698.3022 | 563.5948 | 160.3248 | 300.9947 | 61933.2705 | 253.7608
| 143.6992 | 301.0513 | 147.769 | 142.98 | 0 | 0 | 253.4335 | 143.6992 | 674.3358 | 698.3022 | 563.8648 | 160.0248 | 301.0293 | 61925.0784 | 253.7335
| 143.7158 | 301.0858 | 147.559 | 143.34 | 0 | 0 | 253.4062 | 143.7158 | 674.3525 | 698.3022 | 563.6448 | 160.2448 | 301.0638 | 61944.9088 | 253.7335
| 143.7325 | 301.1214 | 147.869 | 142.96 | 0 | 0 | 253.4335 | 143.7325 | 674.3692 | 698.3022 | 563.7048 | 160.1948 | 301.0994 | 61932.7012 | 253.7199
| 143.7492 | 301.156 | 147.799 | 143.09 | 0 | 0 | 253.4062 | 143.7492 | 674.3858 | 698.3022 | 563.7648 | 160.1048 | 301.134 | 61977.2243 | 253.7471
| 143.7658 | 301.1906 | 148.069 | 142.86 | 0 | 0 | 253.4062 | 143.7658 | 674.4025 | 698.3022 | 563.8148 | 160.0648 | 301.1686 | 61994.0692 | 253.7471
| 143.7825 | 301.2262 | 147.779 | 143.2 | 0 | 0 | 253.3926 | 143.7825 | 674.4192 | 698.3022 | 563.7748 | 160.1448 | 301.2042 | 61968.8368 | 253.7199
| 143.7992 | 301.2608 | 148.109 | 142.95 | 0 | 0 | 253.3926 | 143.7992 | 674.4358 | 698.3022 | 563.8648 | 159.9748 | 301.2388 | 61986.2991 | 253.7471
| 143.8158 | 301.2953 | 148.089 | 142.96 | 0 | 0 | 253.3517 | 143.8158 | 674.4525 | 698.3022 | 563.7148 | 160.1848 | 301.2733 | 61993.1077 | 253.7199
| 143.8325 | 301.3309 | 147.979 | 143.07 | 0 | 0 | 253.3517 | 143.8325 | 674.4692 | 698.3022 | 563.6348 | 160.1948 | 301.3089 | 62033.4573 | 253.6926
| 143.8492 | 301.3655 | 148.389 | 142.68 | 0 | 0 | 253.3381 | 143.8492 | 674.4858 | 698.3022 | 563.8248 | 160.0048 | 301.3435 | 61971.3388 | 253.6789
| 143.8658 | 301.4001 | 147.919 | 143.18 | 0 | 0 | 253.3108 | 143.8658 | 674.5025 | 698.3022 | 563.6348 | 160.2348 | 301.3781 | 62002.1824 | 253.7199
| 143.8825 | 301.4357 | 148.229 | 142.95 | 0 | 0 | 253.3926 | 143.8825 | 674.5192 | 698.3022 | 563.7448 | 160.1748 | 301.4137 | 62010.5902 | 253.7199
| 143.8992 | 301.4702 | 148.289 | 142.91 | 0 | 0 | 253.3517 | 143.8992 | 674.5358 | 698.3022 | 563.8348 | 160.0448 | 301.4482 | 62028.3672 | 253.6789
| 143.9158 | 301.5048 | 148.429 | 142.77 | 0 | 0 | 253.3517 | 143.9158 | 674.5525 | 698.3022 | 563.7148 | 160.1748 | 301.4828 | 61978.2646 | 253.7062
| 143.9325 | 301.5404 | 148.299 | 142.96 | 0 | 0 | 253.379 | 143.9325 | 674.5692 | 698.3022 | 563.7548 | 160.0848 | 301.5184 | 62044.0246 | 253.7199
| 143.9492 | 301.575 | 148.069 | 143.21 | 0 | 0 | 253.3244 | 143.9492 | 674.5858 | 698.3022 | 563.8148 | 160.0548 | 301.553 | 62067.5989 | 253.7199
| 143.9658 | 301.6106 | 148.599 | 142.74 | 0 | 0 | 253.3244 | 143.9658 | 674.6025 | 698.3022 | 563.9148 | 159.9848 | 301.5876 | 62051.6569 | 253.7335
| 143.9825 | 301.6452 | 148.379 | 143 | 0 | 0 | 253.2972 | 143.9825 | 674.6192 | 698.3022 | 563.7148 | 160.1648 | 301.6232 | 62028.0139 | 253.7471
| 143.9992 | 301.6797 | 148.139 | 143.23 | 0 | 0 | 253.3244 | 143.9992 | 674.6358 | 698.3022 | 563.9048 | 159.9548 | 301.6577 | 62061.0363 | 253.7199
| 144.0158 | 301.7143 | 148.749 | 142.64 | 0 | 0 | 253.3108 | 144.0158 | 674.6525 | 698.3022 | 563.8348 | 160.1048 | 301.6923 | 62075.5158 | 253.7744
| 144.0325 | 301.7499 | 148.359 | 143.16 | 0 | 0 | 253.2972 | 144.0325 | 674.6692 | 698.3022 | 563.7248 | 160.1748 | 301.7279 | 62111.3569 | 253.7199
| 144.0492 | 301.7845 | 148.439 | 143.07 | 0 | 0 | 253.3517 | 144.0492 | 674.6858 | 698.3022 | 563.7548 | 160.1948 | 301.7625 | 62103.3217 | 253.7062
| 144.0658 | 301.8201 | 148.769 | 142.78 | 0 | 0 | 253.3108 | 144.0658 | 674.7025 | 698.3022 | 563.6648 | 160.1948 | 301.7971 | 62118.9699 | 253.7335
| 144.0825 | 301.8547 | 148.599 | 143.01 | 0 | 0 | 253.2835 | 144.0825 | 674.7192 | 698.3022 | 563.7348 | 160.1448 | 301.8327 | 62111.4944 | 253.7744
| 144.0992 | 301.8892 | 148.629 | 142.9 | 0 | 0 | 253.2835 | 144.0992 | 674.7358 | 698.3022 | 563.8148 | 160.1148 | 301.8672 | 62112.2102 | 253.7335
| 144.1158 | 301.9238 | 148.299 | 143.31 | 0 | 0 | 253.3381 | 144.1158 | 674.7525 | 698.3022 | 563.6848 | 160.1748 | 301.9018 | 62129.4877 | 253.7471
| 144.1325 | 301.9594 | 148.599 | 143.04 | 0 | 0 | 253.3244 | 144.1325 | 674.7692 | 698.3022 | 563.8348 | 160.0748 | 301.9374 | 62135.7751 | 253.6789
| 144.1492 | 301.994 | 148.869 | 142.92 | 0 | 0 | 253.3517 | 144.1492 | 674.7858 | 698.3022 | 563.6848 | 160.2448 | 301.972 | 62145.0949 | 253.7471
| 144.1658 | 302.0296 | 148.709 | 143.02 | 0 | 0 | 253.2972 | 144.1658 | 674.8025 | 698.3022 | 563.8548 | 160.0548 | 302.0066 | 62177.4109 | 253.6926
| 144.1825 | 302.0642 | 148.869 | 142.79 | 0 | 0 | 253.3108 | 144.1825 | 674.8192 | 698.3022 | 563.8348 | 160.0648 | 302.0422 | 62169.0819 | 253.7199
| 144.1992 | 302.0987 | 148.739 | 143.01 | 0 | 0 | 253.3108 | 144.1992 | 674.8358 | 698.3022 | 563.6748 | 160.2148 | 302.0767 | 62192.2247 | 253.7608
| 144.2158 | 302.1343 | 148.839 | 142.93 | 0 | 0 | 253.3108 | 144.2158 | 674.8525 | 698.3022 | 563.7348 | 160.1948 | 302.1113 | 62201.0537 | 253.7335
| 144.2325 | 302.1689 | 148.889 | 142.91 | 0 | 0 | 253.3653 | 144.2325 | 674.8692 | 698.3022 | 563.7848 | 160.1148 | 302.1469 | 62193.9221 | 253.7471
| 144.2492 | 302.2035 | 149.339 | 142.58 | 0 | 0 | 253.379 | 144.2492 | 674.8858 | 698.3022 | 563.6748 | 160.2348 | 302.1815 | 62177.4109 | 253.6789
| 144.2658 | 302.2391 | 149.059 | 142.86 | 0 | 0 | 253.3653 | 144.2658 | 674.9025 | 698.3022 | 563.7448 | 160.1648 | 302.2171 | 62200.4849 | 253.7199
| 144.2825 | 302.2737 | 149.169 | 142.8 | 0 | 0 | 253.4062 | 144.2825 | 674.9192 | 698.3022 | 563.8148 | 160.1148 | 302.2517 | 62225.5406 | 253.7471
| 144.2992 | 302.3082 | 149.209 | 142.81 | 0 | 0 | 253.3653 | 144.2992 | 674.9358 | 698.3022 | 563.6548 | 160.2548 | 302.2862 | 62233.3697 | 253.7062
| 144.3158 | 302.3438 | 148.739 | 143.23 | 0 | 0 | 253.4335 | 144.3158 | 674.9525 | 698.3022 | 563.6448 | 160.2848 | 302.3208 | 62225.5406 | 253.7608
| 144.3325 | 302.3784 | 148.919 | 143.14 | 0 | 0 | 253.3653 | 144.3325 | 674.9692 | 698.3022 | 563.8348 | 160.0948 | 302.3564 | 62249.3212 | 253.6926
| 144.3492 | 302.413 | 149.059 | 143.06 | 0 | 0 | 253.4881 | 144.3492 | 674.9858 | 698.3022 | 563.9148 | 159.9848 | 302.391 | 62257.9255 | 253.7471
| 144.3658 | 302.4475 | 148.924 | 143.185 | 0 | 0 | 253.4744 | 144.3658 | 675.0025 | 698.3022 | 563.8448 | 160.0548 | 302.4266 | 62258.9852 | 253.7062
| 144.3825 | 302.4831 | 148.679 | 143.48 | 0 | 0 | 253.4608 | 144.3825 | 675.0192 | 698.3022 | 563.7248 | 160.1748 | 302.4612 | 62241.8363 | 253.6926
| 144.3992 | 302.5188 | 149.059 | 143.13 | 0 | 0 | 253.4744 | 144.3992 | 675.0358 | 698.3022 | 563.6848 | 160.2748 | 302.4957 | 62269.651 | 253.7062
| 144.4158 | 302.5533 | 149.089 | 143.08 | 0 | 0 | 253.4744 | 144.4158 | 675.0525 | 698.3022 | 563.7848 | 160.1148 | 302.5313 | 62269.7113 | 253.7335
| 144.4325 | 302.5879 | 149.309 | 143 | 0 | 0 | 253.4472 | 144.4325 | 675.0692 | 698.3022 | 563.7148 | 160.1948 | 302.5659 | 62293.0697 | 253.7608
| 144.4492 | 302.6225 | 149.069 | 143.14 | 0 | 0 | 253.4881 | 144.4492 | 675.0858 | 698.3022 | 563.8548 | 160.1048 | 302.6005 | 62316.1528 | 253.7608
| 144.4658 | 302.6581 | 149.419 | 142.85 | 0 | 0 | 253.4881 | 144.4658 | 675.1025 | 698.3022 | 563.7748 | 160.2148 | 302.6361 | 62301.2694 | 253.7062
| 144.4825 | 302.6926 | 149.389 | 142.95 | 0 | 0 | 253.5017 | 144.4825 | 675.1192 | 698.3022 | 563.8048 | 160.1148 | 302.6706 | 62359.4766 | 253.7471
| 144.4992 | 302.7272 | 149.679 | 142.75 | 0 | 0 | 253.4472 | 144.4992 | 675.1358 | 698.3022 | 563.6448 | 160.3148 | 302.7052 | 62350.4498 | 253.7608
| 144.5158 | 302.7628 | 149.299 | 143.12 | 0 | 0 | 253.4335 | 144.5158 | 675.1525 | 698.3022 | 563.6348 | 160.2848 | 302.7408 | 62365.402 | 253.7062
| 144.5325 | 302.7974 | 149.609 | 142.82 | 0 | 0 | 253.4608 | 144.5328 | 675.1694 | 698.3022 | 563.8048 | 160.1648 | 302.7754 | 62342.3363 | 253.7608
| 144.5492 | 302.833 | 149.929 | 142.6 | 0 | 0 | 253.4472 | 144.5494 | 675.1861 | 698.3022 | 563.6548 | 160.2648 | 302.81 | 62365.7552 | 253.7199
| 144.5658 | 302.8676 | 149.209 | 143.34 | 0 | 0 | 253.4608 | 144.5661 | 675.2028 | 698.3022 | 563.6348 | 160.3548 | 302.8456 | 62365.9791 | 253.6926
| 144.5825 | 302.9021 | 149.369 | 143.19 | 0 | 0 | 253.4199 | 144.5828 | 675.2194 | 698.3022 | 563.5348 | 160.4348 | 302.8801 | 62365.4107 | 253.7744
| 144.5992 | 302.9367 | 149.649 | 142.93 | 0 | 0 | 253.5153 | 144.5994 | 675.2361 | 698.3022 | 563.9148 | 160.0648 | 302.9147 | 62398.5794 | 253.7608
| 144.6158 | 302.9723 | 149.679 | 142.99 | 0 | 0 | 253.4608 | 144.6161 | 675.2528 | 698.3022 | 563.7548 | 160.2048 | 302.9503 | 62414.4533 | 253.7199
| 144.6325 | 303.0069 | 150.009 | 142.64 | 0 | 0 | 253.3926 | 144.6328 | 675.2694 | 698.3022 | 563.8248 | 160.0848 | 302.9849 | 62450.3643 | 253.7744
| 144.6492 | 303.0425 | 149.839 | 142.83 | 0 | 0 | 253.4335 | 144.6494 | 675.2861 | 698.3022 | 563.7248 | 160.1948 | 303.0195 | 62407.7441 | 253.7471
| 144.6658 | 303.0771 | 149.599 | 143.12 | 0 | 0 | 253.4608 | 144.6661 | 675.3028 | 698.3022 | 563.7448 | 160.2148 | 303.0551 | 62415.5127 | 253.7062
| 144.6828 | 303.1116 | 149.829 | 142.93 | 0 | 0 | 253.4335 | 144.6828 | 675.3194 | 698.3022 | 563.8648 | 160.0648 | 303.0896 | 62434.1372 | 253.7471
| 144.6994 | 303.1462 | 149.839 | 143 | 0 | 0 | 253.3926 | 144.6994 | 675.3361 | 698.3022 | 563.6548 | 160.3348 | 303.1252 | 62415.3057 | 253.7335
| 144.7161 | 303.1818 | 149.939 | 142.89 | 0 | 0 | 253.4335 | 144.7161 | 675.3528 | 698.3022 | 563.6248 | 160.3348 | 303.1598 | 62433.9302 | 253.7335
| 144.7328 | 303.2164 | 150.089 | 142.81 | 0 | 0 | 253.4472 | 144.7328 | 675.3694 | 698.3022 | 563.7348 | 160.1848 | 303.1944 | 62448.8825 | 253.7335
| 144.7494 | 303.252 | 150.069 | 142.76 | 0 | 0 | 253.379 | 144.7494 | 675.3861 | 698.3022 | 563.6248 | 160.4248 | 303.2289 | 62474.3559 | 253.7335
| 144.7661 | 303.2866 | 150.119 | 142.79 | 0 | 0 | 253.3926 | 144.7661 | 675.4028 | 698.3022 | 563.5848 | 160.3748 | 303.2635 | 62459.5942 | 253.7608
| 144.7828 | 303.3211 | 150.119 | 142.82 | 0 | 0 | 253.3926 | 144.7828 | 675.4194 | 698.3022 | 563.8548 | 160.1548 | 303.2991 | 62482.6765 | 253.7608
| 144.7994 | 303.3567 | 150.119 | 142.91 | 0 | 0 | 253.4335 | 144.7994 | 675.4361 | 698.3022 | 563.6948 | 160.2348 | 303.3347 | 62475.1841 | 253.7335
| 144.8161 | 303.3913 | 149.949 | 143.12 | 0 | 0 | 253.3381 | 144.8161 | 675.4528 | 698.3022 | 563.6248 | 160.3148 | 303.3693 | 62491.2043 | 253.7335
| 144.8328 | 303.4259 | 150.449 | 142.63 | 0 | 0 | 253.3381 | 144.8328 | 675.4694 | 698.3022 | 563.7748 | 160.2048 | 303.4039 | 62499.3258 | 253.7608
| 144.8494 | 303.4604 | 150.209 | 142.88 | 0 | 0 | 253.3653 | 144.8494 | 675.4861 | 698.3022 | 563.6848 | 160.2648 | 303.4384 | 62523.6667 | 253.7608
| 144.8661 | 303.4961 | 150.389 | 142.77 | 0 | 0 | 253.3381 | 144.8661 | 675.5028 | 698.3022 | 563.7548 | 160.2648 | 303.4741 | 62514.7858 | 253.7062
| 144.8828 | 303.5306 | 149.939 | 143.25 | 0 | 0 | 253.3244 | 144.8828 | 675.5194 | 698.3022 | 563.7248 | 160.2448 | 303.5086 | 62539.9708 | 253.7608
| 144.8994 | 303.5662 | 150.029 | 143.21 | 0 | 0 | 253.2835 | 144.8994 | 675.5361 | 698.3022 | 563.7648 | 160.2148 | 303.5442 | 62539.1956 | 253.7335
| 144.9161 | 303.6008 | 150.169 | 143.01 | 0 | 0 | 253.3381 | 144.9161 | 675.5528 | 698.3022 | 563.8448 | 160.1848 | 303.5788 | 62556.7046 | 253.8017
| 144.9328 | 303.6354 | 150.319 | 142.92 | 0 | 0 | 253.3517 | 144.9328 | 675.5694 | 698.3022 | 563.5348 | 160.4348 | 303.6134 | 62581.6982 | 253.7471
| 144.9494 | 303.6699 | 150.329 | 142.93 | 0 | 0 | 253.3517 | 144.9494 | 675.5861 | 698.3022 | 563.6148 | 160.4248 | 303.6479 | 62571.6657 | 253.7744
| 144.9661 | 303.7055 | 150.259 | 143.07 | 0 | 0 | 253.2972 | 144.9661 | 675.6028 | 698.3022 | 563.5748 | 160.3948 | 303.6835 | 62571.796 | 253.7471
| 144.9828 | 303.7401 | 150.229 | 143.18 | 0 | 0 | 253.2972 | 144.9828 | 675.6194 | 698.3022 | 563.7348 | 160.2248 | 303.7181 | 62599.7397 | 253.7608
| 144.9994 | 303.7757 | 150.469 | 142.9 | 0 | 0 | 253.3108 | 144.9994 | 675.6361 | 698.3022 | 563.8448 | 160.1148 | 303.7537 | 62607.078 | 253.8153
| 145.0161 | 303.8103 | 150.649 | 142.75 | 0 | 0 | 253.3381 | 145.0161 | 675.6528 | 698.3022 | 563.6348 | 160.3548 | 303.7883 | 62606.5178 | 253.788
| 145.0328 | 303.8449 | 150.499 | 142.97 | 0 | 0 | 253.3517 | 145.0328 | 675.6694 | 698.3022 | 563.7548 | 160.2748 | 303.8229 | 62623.3897 | 253.6926
| 145.0494 | 303.8794 | 150.629 | 142.85 | 0 | 0 | 253.3517 | 145.0494 | 675.6861 | 698.3022 | 563.7848 | 160.2548 | 303.8574 | 62631.3652 | 253.7335
| 145.0661 | 303.915 | 150.439 | 143.07 | 0 | 0 | 253.3244 | 145.0661 | 675.7028 | 698.3022 | 563.6448 | 160.3748 | 303.893 | 62654.9311 | 253.7608
| 145.0828 | 303.9507 | 150.979 | 142.55 | 0 | 0 | 253.2972 | 145.0828 | 675.7194 | 698.3022 | 563.7248 | 160.2248 | 303.9276 | 62647.7231 | 253.8017
| 145.0994 | 303.9852 | 150.789 | 142.8 | 0 | 0 | 253.2972 | 145.0994 | 675.7361 | 698.3022 | 563.8148 | 160.2348 | 303.9632 | 62680.9753 | 253.788
| 145.1161 | 304.0198 | 150.459 | 143.05 | 0 | 0 | 253.3108 | 145.1161 | 675.7528 | 698.3022 | 563.8348 | 160.2048 | 303.9978 | 62662.8376 | 253.7471
| 145.1328 | 304.0544 | 150.839 | 142.86 | 0 | 0 | 253.2972 | 145.1328 | 675.7694 | 698.3022 | 563.6848 | 160.3548 | 304.0324 | 62655.8519 | 253.7608
| 145.1494 | 304.09 | 150.519 | 143.25 | 0 | 0 | 253.2972 | 145.1494 | 675.7861 | 698.3022 | 563.7148 | 160.2948 | 304.068 | 62711.3122 | 253.7608
| 145.1661 | 304.1245 | 150.469 | 143.35 | 0 | 0 | 253.3244 | 145.1661 | 675.8028 | 698.3022 | 563.7148 | 160.3348 | 304.1025 | 62708.8007 | 253.7608
| 145.1828 | 304.1601 | 150.899 | 142.8 | 0 | 0 | 253.2972 | 145.1828 | 675.8194 | 698.3022 | 563.8348 | 160.1948 | 304.1371 | 62691.7904 | 253.8153
| 145.1994 | 304.1947 | 150.919 | 142.88 | 0 | 0 | 253.2835 | 145.1994 | 675.8361 | 698.3022 | 563.9048 | 160.1048 | 304.1727 | 62713.5908 | 253.8153
| 145.2161 | 304.2293 | 150.849 | 142.98 | 0 | 0 | 253.3108 | 145.2161 | 675.8528 | 698.3022 | 563.9348 | 160.0048 | 304.2073 | 62713.3656 | 253.8017
| 145.2328 | 304.2638 | 151.219 | 142.62 | 0 | 0 | 253.2699 | 145.2328 | 675.8694 | 698.3022 | 564.0648 | 159.9048 | 304.2419 | 62688.3196 | 253.8698
| 145.2494 | 304.2995 | 151.189 | 142.71 | 0 | 0 | 253.2835 | 145.2494 | 675.8861 | 698.3022 | 564.0348 | 159.9048 | 304.2775 | 62720.3507 | 253.8835
| 145.2661 | 304.334 | 150.819 | 143.1 | 0 | 0 | 253.3108 | 145.2661 | 675.9028 | 698.3022 | 564.1848 | 159.7548 | 304.312 | 62686.9952 | 253.9107
| 145.2828 | 304.3686 | 150.839 | 143.19 | 0 | 0 | 253.2699 | 145.2828 | 675.9194 | 698.3022 | 563.8548 | 160.1148 | 304.3466 | 62679.4511 | 253.8971
| 145.2994 | 304.4042 | 151.019 | 143.05 | 0 | 0 | 253.2972 | 145.2994 | 675.9361 | 698.3022 | 564.0048 | 159.9448 | 304.3812 | 62679.2352 | 253.9244
| 145.3161 | 304.4388 | 150.909 | 143.13 | 0 | 0 | 253.2426 | 145.3161 | 675.9528 | 698.3022 | 563.9448 | 160.0848 | 304.4168 | 62662.9503 | 253.9516
| 145.3328 | 304.4733 | 150.779 | 143.24 | 0 | 0 | 253.229 | 145.3328 | 675.9694 | 698.3022 | 563.9748 | 160.0348 | 304.4513 | 62662.0284 | 253.9244
| 145.3494 | 304.509 | 151.319 | 142.69 | 0 | 0 | 253.2563 | 145.3494 | 675.9861 | 698.3022 | 563.8948 | 160.0548 | 304.487 | 62678.882 | 253.9789
| 145.3661 | 304.5435 | 151.249 | 142.9 | 0 | 0 | 253.2835 | 145.3661 | 676.0028 | 698.3022 | 564.0448 | 159.8948 | 304.5215 | 62688.5255 | 254.0062
| 145.3828 | 304.5781 | 151.169 | 143.06 | 0 | 0 | 253.2563 | 145.3828 | 676.0194 | 698.3022 | 564.0948 | 159.7948 | 304.5561 | 62690.6351 | 254.0471
| 145.3994 | 304.6137 | 151.089 | 143.12 | 0 | 0 | 253.2699 | 145.3994 | 676.0361 | 698.3022 | 564.0048 | 159.9748 | 304.5917 | 62810.7772 | 253.7744
| 145.4161 | 304.6483 | 151.299 | 142.9 | 0 | 0 | 253.2972 | 145.4161 | 676.0528 | 698.3022 | 563.9348 | 160.0548 | 304.6263 | 62794.6195 | 253.8153
| 145.4328 | 304.6839 | 151.559 | 142.73 | 0 | 0 | 253.2835 | 145.4328 | 676.0694 | 698.3022 | 564.3248 | 159.6848 | 304.6619 | 62793.7762 | 253.8426
| 145.4494 | 304.7185 | 151.339 | 142.9 | 0 | 0 | 253.2563 | 145.4494 | 676.0861 | 698.3022 | 564.2348 | 159.7448 | 304.6965 | 62795.1588 | 253.8289
| 145.4661 | 304.753 | 151.219 | 143.1 | 0 | 0 | 253.3108 | 145.4661 | 676.1028 | 698.3022 | 564.2748 | 159.7048 | 304.731 | 62770.2013 | 253.9107
| 145.4828 | 304.7876 | 151.409 | 142.96 | 0 | 0 | 253.3108 | 145.4828 | 676.1194 | 698.3022 | 564.1248 | 159.8648 | 304.7656 | 62810.3555 | 253.8698
| 145.4994 | 304.8232 | 151.149 | 143.24 | 0 | 0 | 253.2835 | 145.4994 | 676.1361 | 698.3022 | 564.2848 | 159.7148 | 304.8012 | 62809.2278 | 253.9516
| 145.5161 | 304.8578 | 151.109 | 143.35 | 0 | 0 | 253.2972 | 145.5161 | 676.1528 | 698.3022 | 564.1848 | 159.8948 | 304.8358 | 62810.0911 | 253.938
| 145.5328 | 304.8934 | 151.639 | 142.85 | 0 | 0 | 253.3244 | 145.5328 | 676.1694 | 698.3022 | 564.2848 | 159.7048 | 304.8714 | 62824.6794 | 253.9925
| 145.5494 | 304.9279 | 151.839 | 142.75 | 0 | 0 | 253.3381 | 145.5494 | 676.1861 | 698.3022 | 564.0648 | 159.8948 | 304.9059 | 62826.2973 | 254.0607
| 145.5661 | 304.9625 | 151.599 | 143.03 | 0 | 0 | 253.3517 | 145.5661 | 676.2028 | 698.3022 | 564.1848 | 159.8848 | 304.9405 | 62793.0119 | 253.938
| 145.5828 | 304.9971 | 151.589 | 143.02 | 0 | 0 | 253.3653 | 145.5828 | 676.2194 | 698.3022 | 564.1448 | 159.8648 | 304.9751 | 62794.4822 | 254.0744
| 145.5994 | 305.0327 | 151.635 | 142.984 | 0 | 0 | 253.3244 | 145.5994 | 676.2361 | 698.3022 | 564.1148 | 159.9348 | 305.0107 | 62775.648 | 254.0062
| 145.6161 | 305.0673 | 151.593 | 143.076 | 0 | 0 | 253.3653 | 145.6161 | 676.2528 | 698.3022 | 564.1048 | 159.8848 | 305.0453 | 62817.694 | 253.9925
| 145.6328 | 305.1029 | 151.939 | 142.8 | 0 | 0 | 253.379 | 145.6328 | 676.2694 | 698.3022 | 564.1348 | 159.9248 | 305.0798 | 62809.8754 | 254.0744
| 145.6494 | 305.1374 | 151.179 | 143.54 | 0 | 0 | 253.4062 | 145.6494 | 676.2861 | 698.3022 | 564.0448 | 160.0148 | 305.1154 | 62834.3621 | 254.0471
| 145.6661 | 305.172 | 151.689 | 143.14 | 0 | 0 | 253.3653 | 145.6661 | 676.3028 | 698.3022 | 564.2448 | 159.7548 | 305.15 | 62762.3725 | 254.1153
| 145.6828 | 305.2076 | 151.679 | 143.07 | 0 | 0 | 253.3926 | 145.6828 | 676.3194 | 698.3022 | 564.1148 | 159.9048 | 305.1856 | 62825.8859 | 254.1153
| 145.6994 | 305.2422 | 151.6007 | 143.2083 | 0 | 0 | 253.4472 | 145.6994 | 676.3361 | 698.3022 | 564.1848 | 159.8248 | 305.2202 | 62786.0846 | 254.1153
| 145.7161 | 305.2768 | 151.619 | 143.2 | 0 | 0 | 253.4335 | 145.7161 | 676.3528 | 698.3022 | 564.0648 | 159.9748 | 305.2548 | 62810.0126 | 254.1016
| 145.7328 | 305.3113 | 151.599 | 143.28 | 0 | 0 | 253.4335 | 145.7328 | 676.3694 | 698.3022 | 564.1148 | 159.9248 | 305.2893 | 62818.8807 | 254.1425
| 145.7494 | 305.3469 | 151.839 | 143.02 | 0 | 0 | 253.4335 | 145.7494 | 676.3861 | 698.3022 | 563.6448 | 160.5248 | 305.3249 | 62851.5776 | 253.9789
| 145.7661 | 305.3815 | 151.749 | 143.18 | 0 | 0 | 253.4608 | 145.7664 | 676.4031 | 698.3022 | 563.5148 | 160.6548 | 305.3595 | 62858.9168 | 253.9925
| 145.7828 | 305.4171 | 151.909 | 143.06 | 0 | 0 | 253.4608 | 145.7831 | 676.4197 | 698.3022 | 563.9148 | 160.2348 | 305.3951 | 62882.6685 | 253.938
| 145.7994 | 305.4517 | 152.389 | 142.66 | 0 | 0 | 253.4472 | 145.7997 | 676.4364 | 698.3022 | 563.3748 | 160.8148 | 305.4297 | 62942.091 | 253.9789
| 145.8161 | 305.4862 | 152.039 | 143.01 | 0 | 0 | 253.4472 | 145.8164 | 676.4531 | 698.3022 | 563.5848 | 160.6148 | 305.4642 | 62958.4636 | 253.938
| 145.8328 | 305.5208 | 152.139 | 142.92 | 0 | 0 | 253.4472 | 145.8331 | 676.4697 | 698.3022 | 563.5348 | 160.6648 | 305.4988 | 62984.7132 | 253.8562
| 145.8494 | 305.5564 | 152.199 | 142.95 | 0 | 0 | 253.4744 | 145.8497 | 676.4864 | 698.3022 | 563.5148 | 160.6948 | 305.5344 | 62990.9254 | 253.8426
| 145.8661 | 305.592 | 152.289 | 142.83 | 0 | 0 | 253.4744 | 145.8664 | 676.5031 | 698.3022 | 563.3148 | 160.8748 | 305.569 | 63016.9608 | 253.7471
| 145.8828 | 305.6266 | 152.209 | 142.88 | 0 | 0 | 253.4472 | 145.8831 | 676.5197 | 698.3022 | 563.1748 | 161.0948 | 305.6046 | 63091.8418 | 253.7335
| 145.8994 | 305.6612 | 152.219 | 143.03 | 0 | 0 | 253.4472 | 145.8997 | 676.5364 | 698.3022 | 563.3048 | 160.8848 | 305.6392 | 63116.8826 | 253.6517
| 145.9164 | 305.6957 | 152.549 | 142.7 | 0 | 0 | 253.4608 | 145.9164 | 676.5531 | 698.3022 | 563.0848 | 161.1448 | 305.6737 | 63146.3155 | 253.5835
| 145.9331 | 305.7314 | 152.449 | 142.91 | 0 | 0 | 253.4199 | 145.9331 | 676.5697 | 698.3022 | 563.4448 | 160.8048 | 305.7094 | 63187.4577 | 253.5699
| 145.9497 | 305.7659 | 152.269 | 143.02 | 0 | 0 | 253.4335 | 145.9497 | 676.5864 | 698.3022 | 563.1148 | 161.1348 | 305.7439 | 63249.7417 | 253.5017
| 145.9664 | 305.8015 | 152.659 | 142.75 | 0 | 0 | 253.4744 | 145.9664 | 676.6031 | 698.3022 | 562.7948 | 161.4748 | 305.7785 | 63354.1823 | 253.3381
| 145.9831 | 305.8361 | 152.539 | 142.82 | 0 | 0 | 253.4472 | 145.9831 | 676.6197 | 698.3022 | 562.2848 | 162.1348 | 305.8131 | 63367.7039 | 253.1881
| 145.9997 | 305.8707 | 152.25 | 143.06 | 0 | 0 | 253.4062 | 145.9997 | 676.6364 | 698.3022 | 562.1548 | 162.2848 | 305.8487 | 63441.9435 | 253.1199
| 146.0164 | 305.9052 | 152.409 | 143.02 | 0 | 0 | 253.4199 | 146.0164 | 676.6531 | 698.3022 | 562.4548 | 161.9648 | 305.8843 | 63556.3311 | 253.0517
| 146.0331 | 305.9408 | 152.339 | 143.12 | 0 | 0 | 253.379 | 146.0331 | 676.6697 | 698.3022 | 562.2848 | 162.0848 | 305.9189 | 63582.5726 | 252.9563
| 146.0497 | 305.9754 | 152.559 | 142.94 | 0 | 0 | 253.4062 | 146.0497 | 676.6864 | 698.3022 | 562.7048 | 161.6448 | 305.9534 | 63678.8938 | 252.8608
| 146.0664 | 306.011 | 152.779 | 142.82 | 0 | 0 | 253.4062 | 146.0664 | 676.7031 | 698.3022 | 562.6648 | 161.7448 | 305.988 | 63712.6333 | 252.7927
| 146.0831 | 306.0456 | 152.579 | 143.02 | 0 | 0 | 253.4472 | 146.0831 | 676.7197 | 698.3022 | 563.0848 | 161.3048 | 306.0236 | 63761.3915 | 252.6836
| 146.0997 | 306.0802 | 152.589 | 143.02 | 0 | 0 | 253.379 | 146.0997 | 676.7364 | 698.3022 | 562.8648 | 161.4648 | 306.0582 | 63777.1917 | 252.629
| 146.1164 | 306.1147 | 152.84 | 142.79 | 0 | 0 | 253.4199 | 146.1164 | 676.7531 | 698.3022 | 563.1048 | 161.2648 | 306.0927 | 63891.1633 | 252.5472
| 146.1331 | 306.1503 | 152.479 | 143.15 | 0 | 0 | 253.4062 | 146.1331 | 676.7697 | 698.3022 | 562.9248 | 161.3448 | 306.1283 | 63901.3099 | 252.5199
| 146.1497 | 306.1849 | 152.689 | 143.01 | 0 | 0 | 253.3517 | 146.1497 | 676.7864 | 698.3022 | 563.0348 | 161.2848 | 306.1629 | 63973.0123 | 252.4381
| 146.1664 | 306.2195 | 153.139 | 142.6 | 0 | 0 | 253.3926 | 146.1664 | 676.8031 | 698.3022 | 563.2848 | 160.9748 | 306.1975 | 64008.2877 | 252.3836
| 146.1831 | 306.2551 | 152.439 | 143.31 | 0 | 0 | 253.4472 | 146.1831 | 676.8197 | 698.3022 | 562.9548 | 161.4148 | 306.2331 | 64032.3642 | 252.3699
| 146.1997 | 306.2897 | 152.919 | 142.92 | 0 | 0 | 253.3381 | 146.1997 | 676.8364 | 698.3022 | 563.2848 | 161.0248 | 306.2677 | 64079.6377 | 252.329
| 146.2164 | 306.3253 | 152.749 | 143.02 | 0 | 0 | 253.3517 | 146.2164 | 676.8531 | 698.3022 | 563.3548 | 160.9148 | 306.3022 | 64120.1375 | 252.2745
| 146.2331 | 306.3598 | 152.849 | 143 | 0 | 0 | 253.379 | 146.2331 | 676.8697 | 698.3022 | 563.1948 | 161.1248 | 306.3378 | 64170.3879 | 252.2063
| 146.2497 | 306.3944 | 152.98 | 142.9 | 0 | 0 | 253.3926 | 146.2497 | 676.8864 | 698.3022 | 563.3148 | 160.9848 | 306.3724 | 64226.8384 | 252.179
| 146.2664 | 306.429 | 152.669 | 143.23 | 0 | 0 | 253.3926 | 146.2664 | 676.9031 | 698.3022 | 563.3648 | 160.9448 | 306.407 | 64243.2107 | 252.179
| 146.2831 | 306.4646 | 152.859 | 143 | 0 | 0 | 253.3653 | 146.2831 | 676.9197 | 698.3022 | 563.5548 | 160.7548 | 306.4426 | 64258.9475 | 252.0972
| 146.2997 | 306.4991 | 153.0023 | 143.0267 | 0 | 0 | 253.3108 | 146.2997 | 676.9364 | 698.3022 | 563.5048 | 160.8148 | 306.4772 | 64333.961 | 252.0972
| 146.3164 | 306.5348 | 153.559 | 142.46 | 0 | 0 | 253.3517 | 146.3164 | 676.9531 | 698.3022 | 563.4648 | 160.8748 | 306.5117 | 64349.9117 | 252.0972
| 146.3331 | 306.5693 | 153.079 | 143.06 | 0 | 0 | 253.3381 | 146.3331 | 676.9697 | 698.3022 | 563.4648 | 160.8048 | 306.5473 | 64373.4723 | 252.0427
| 146.3497 | 306.6039 | 152.87 | 143.23 | 0 | 0 | 253.379 | 146.3497 | 676.9864 | 698.3022 | 563.4148 | 160.8848 | 306.5819 | 64413.4878 | 252.0154
| 146.3664 | 306.6385 | 152.85 | 143.28 | 0 | 0 | 253.3244 | 146.3664 | 677.0031 | 698.3022 | 563.6148 | 160.7248 | 306.6165 | 64420.9034 | 251.9336
| 146.3831 | 306.6741 | 152.949 | 143.23 | 0 | 0 | 253.379 | 146.3831 | 677.0197 | 698.3022 | 563.6048 | 160.7148 | 306.6521 | 64461.2645 | 251.9609
| 146.3997 | 306.7086 | 153.359 | 142.8 | 0 | 0 | 253.3517 | 146.3997 | 677.0364 | 698.3022 | 563.5648 | 160.7848 | 306.6866 | 64504.3139 | 251.9472
| 146.4164 | 306.7443 | 153.279 | 142.95 | 0 | 0 | 253.4199 | 146.4164 | 677.0531 | 698.3022 | 563.5848 | 160.7648 | 306.7212 | 64519.6984 | 251.9336
| 146.4331 | 306.7788 | 153.719 | 142.53 | 0 | 0 | 253.3653 | 146.4331 | 677.0697 | 698.3022 | 563.6448 | 160.6948 | 306.7568 | 64577.1366 | 251.8518
| 146.4497 | 306.8134 | 153.36 | 142.89 | 0 | 0 | 253.3244 | 146.4497 | 677.0864 | 698.3022 | 563.5248 | 160.8348 | 306.7914 | 64553.9216 | 251.8927
| 146.4664 | 306.849 | 153.39 | 142.89 | 0 | 0 | 253.3381 | 146.4664 | 677.1031 | 698.3022 | 563.5548 | 160.8048 | 306.827 | 64609.8813 | 251.8245
| 146.4831 | 306.8836 | 153.43 | 142.87 | 0 | 0 | 253.3244 | 146.4831 | 677.1197 | 698.3022 | 563.4548 | 160.8948 | 306.8616 | 64616.938 | 251.7972
| 146.4997 | 306.9181 | 153.299 | 143.05 | 0 | 0 | 253.3381 | 146.4997 | 677.1364 | 698.3022 | 563.5848 | 160.7748 | 306.8961 | 64635.2872 | 251.77
| 146.5164 | 306.9527 | 153.469 | 143 | 0 | 0 | 253.3381 | 146.5164 | 677.1531 | 698.3022 | 563.5048 | 160.7648 | 306.9307 | 64661.453 | 251.7291
| 146.5331 | 306.9883 | 153.539 | 142.94 | 0 | 0 | 253.3926 | 146.5331 | 677.1697 | 698.3022 | 563.5848 | 160.7848 | 306.9663 | 64716.0162 | 251.7427
| 146.5497 | 307.0229 | 153.759 | 142.74 | 0 | 0 | 253.3244 | 146.5497 | 677.1864 | 698.3022 | 563.5548 | 160.8048 | 307.0009 | 64732.1744 | 251.6745
| 146.5664 | 307.0585 | 153.29 | 143.25 | 0 | 0 | 253.3244 | 146.5664 | 677.2031 | 698.3022 | 563.6548 | 160.7548 | 307.0365 | 64781.1529 | 251.7291
| 146.5831 | 307.0931 | 153.8 | 142.81 | 0 | 0 | 253.3381 | 146.5831 | 677.2197 | 698.3022 | 563.6448 | 160.7248 | 307.0711 | 64780.7251 | 251.62
| 146.5997 | 307.1276 | 153.74 | 142.89 | 0 | 0 | 253.379 | 146.5997 | 677.2364 | 698.3022 | 563.5348 | 160.8848 | 307.1056 | 64823.6359 | 251.6063
| 146.6164 | 307.1632 | 153.849 | 142.73 | 0 | 0 | 253.3517 | 146.6164 | 677.2531 | 698.3022 | 563.7248 | 160.6448 | 307.1412 | 64831.674 | 251.5927
| 146.6331 | 307.1978 | 153.619 | 143.02 | 0 | 0 | 253.3517 | 146.6331 | 677.2697 | 698.3022 | 563.3748 | 160.9948 | 307.1758 | 64879.9415 | 251.5654
| 146.6497 | 307.2334 | 153.749 | 142.97 | 0 | 0 | 253.3244 | 146.6497 | 677.2864 | 698.3022 | 563.6748 | 160.7348 | 307.2104 | 64918.1266 | 251.5381
| 146.6664 | 307.268 | 153.41 | 143.29 | 0 | 0 | 253.2972 | 146.6664 | 677.3031 | 698.3022 | 563.5148 | 160.8648 | 307.246 | 64936.5367 | 251.4972
| 146.6831 | 307.3026 | 153.94 | 142.79 | 0 | 0 | 253.3381 | 146.6831 | 677.3197 | 698.3022 | 563.6148 | 160.8548 | 307.2806 | 64955.0368 | 251.4972
| 146.6997 | 307.3371 | 153.88 | 142.95 | 0 | 0 | 253.3381 | 146.6997 | 677.3364 | 698.3022 | 563.5648 | 160.8748 | 307.3151 | 65003.1597 | 251.47
| 146.7164 | 307.3727 | 153.769 | 143.11 | 0 | 0 | 253.3653 | 146.7164 | 677.3531 | 698.3022 | 563.7848 | 160.6648 | 307.3507 | 65010.783 | 251.4291
| 146.7331 | 307.4073 | 153.919 | 143 | 0 | 0 | 253.3517 | 146.7331 | 677.3697 | 698.3022 | 563.7248 | 160.7248 | 307.3853 | 65025.8157 | 251.4018
| 146.7497 | 307.4429 | 153.969 | 142.89 | 0 | 0 | 253.2835 | 146.7497 | 677.3864 | 698.3022 | 563.5748 | 160.8448 | 307.4199 | 65051.5655 | 251.4154
| 146.7664 | 307.4775 | 153.79 | 143.09 | 0 | 0 | 253.2972 | 146.7664 | 677.4031 | 698.3022 | 563.5248 | 160.8448 | 307.4544 | 65099.122 | 251.3472
| 146.7831 | 307.5121 | 154.05 | 142.86 | 0 | 0 | 253.3517 | 146.7831 | 677.4197 | 698.3022 | 563.8648 | 160.5248 | 307.4901 | 65134.1958 | 251.3609
| 146.7997 | 307.5477 | 153.8 | 143.17 | 0 | 0 | 253.3381 | 146.7997 | 677.4364 | 698.3022 | 563.7148 | 160.7648 | 307.5246 | 65150.3669 | 251.3609
| 146.8164 | 307.5822 | 154.31 | 142.75 | 0 | 0 | 253.2972 | 146.8164 | 677.4531 | 698.3022 | 563.6648 | 160.7248 | 307.5602 | 65174.771 | 251.3063
| 146.8331 | 307.6168 | 153.819 | 143.22 | 0 | 0 | 253.3653 | 146.8331 | 677.4697 | 698.3022 | 563.7048 | 160.7448 | 307.5948 | 65173.6517 | 251.3063
| 146.8497 | 307.6524 | 153.689 | 143.38 | 0 | 0 | 253.3381 | 146.8497 | 677.4864 | 698.3022 | 563.6648 | 160.7248 | 307.6294 | 65230.3784 | 251.2518
| 146.8664 | 307.687 | 154.099 | 143 | 0 | 0 | 253.3653 | 146.8664 | 677.5031 | 698.3022 | 563.7548 | 160.5948 | 307.6639 | 65231.3596 | 251.2245
| 146.8831 | 307.7215 | 154.27 | 142.91 | 0 | 0 | 253.3653 | 146.8831 | 677.5197 | 698.3022 | 563.8148 | 160.6048 | 307.6995 | 65281.1201 | 251.17
| 146.8997 | 307.7572 | 154.13 | 143.11 | 0 | 0 | 253.3517 | 146.8997 | 677.5364 | 698.3022 | 563.6648 | 160.7448 | 307.7352 | 65280.4847 | 251.1972
| 146.9164 | 307.7917 | 153.97 | 143.21 | 0 | 0 | 253.3517 | 146.9164 | 677.5531 | 698.3022 | 563.7448 | 160.7148 | 307.7697 | 65305.3294 | 251.1563
| 146.9331 | 307.8263 | 154.17 | 143.12 | 0 | 0 | 253.3381 | 146.9331 | 677.5697 | 698.3022 | 563.6548 | 160.7448 | 307.8043 | 65321.1289 | 251.1291
| 146.9497 | 307.8609 | 154.419 | 142.88 | 0 | 0 | 253.379 | 146.9497 | 677.5864 | 698.3022 | 563.7048 | 160.7348 | 307.8389 | 65368.4157 | 251.17
| 146.9664 | 307.8965 | 154.409 | 142.93 | 0 | 0 | 253.3244 | 146.9664 | 677.6031 | 698.3022 | 563.7348 | 160.7148 | 307.8745 | 65369.7552 | 251.1291
| 146.9831 | 307.931 | 154.02 | 143.37 | 0 | 0 | 253.3108 | 146.9831 | 677.6197 | 698.3022 | 563.7182 | 160.7015 | 307.909 | 65361.2136 | 251.0609
| 146.9997 | 307.9667 | 154.2 | 143.16 | 0 | 0 | 253.3653 | 147 | 677.6367 | 698.3022 | 563.7248 | 160.6548 | 307.9436 | 65401.7129 | 251.1018
| 147.0164 | 308.0012 | 154.26 | 143.22 | 0 | 0 | 253.379 | 147.0167 | 677.6533 | 698.3022 | 563.6948 | 160.7348 | 307.9792 | 65418.1609 | 251.0609
| 147.0331 | 308.0358 | 154.63 | 142.81 | 0 | 0 | 253.3517 | 147.0333 | 677.67 | 698.3022 | 563.7948 | 160.6648 | 308.0138 | 65451.7569 | 251.0609
| 147.0497 | 308.0714 | 154.48 | 142.99 | 0 | 0 | 253.3517 | 147.05 | 677.6867 | 698.3022 | 563.8948 | 160.6048 | 308.0484 | 65443.436 | 251.0063
| 147.0664 | 308.106 | 154.77 | 142.8 | 0 | 0 | 253.3517 | 147.0667 | 677.7033 | 698.3022 | 563.7648 | 160.6848 | 308.0829 | 65477.0162 | 251.02
| 147.0831 | 308.1416 | 154.529 | 142.98 | 0 | 0 | 253.3381 | 147.0833 | 677.72 | 698.3022 | 563.9648 | 160.4948 | 308.1185 | 65507.7168 | 251.0472
| 147.0997 | 308.1761 | 154.61 | 142.95 | 0 | 0 | 253.3244 | 147.1 | 677.7367 | 698.3022 | 563.8548 | 160.6348 | 308.1531 | 65523.9509 | 250.9927
| 147.1164 | 308.2107 | 154.72 | 142.93 | 0 | 0 | 253.3108 | 147.1167 | 677.7533 | 698.3022 | 563.8248 | 160.6448 | 308.1877 | 65548.2228 | 250.9927
| 147.1333 | 308.2453 | 154.77 | 142.87 | 0 | 0 | 253.3108 | 147.1333 | 677.77 | 698.3022 | 563.8448 | 160.6348 | 308.2233 | 65579.6278 | 250.9927
| 147.15 | 308.2809 | 154.93 | 142.84 | 0 | 0 | 253.3244 | 147.15 | 677.7867 | 698.3022 | 563.7448 | 160.7848 | 308.2579 | 65555.1489 | 251.02
| 147.1667 | 308.3155 | 154.7 | 143.06 | 0 | 0 | 253.3108 | 147.1667 | 677.8033 | 698.3022 | 563.8848 | 160.6448 | 308.2935 | 65638.9801 | 250.9654
| 147.1833 | 308.35 | 155.04 | 142.71 | 0 | 0 | 253.3381 | 147.1833 | 677.82 | 698.3022 | 563.6848 | 160.7848 | 308.328 | 65664.2326 | 250.9381
| 147.2 | 308.3856 | 154.67 | 143.15 | 0 | 0 | 253.3381 | 147.2 | 677.8367 | 698.3022 | 563.8248 | 160.6348 | 308.3626 | 65647.1562 | 250.9518
| 147.2167 | 308.4202 | 155.1 | 142.65 | 0 | 0 | 253.3381 | 147.2167 | 677.8533 | 698.3022 | 563.7148 | 160.7448 | 308.3972 | 65671.9941 | 250.9109
| 147.2333 | 308.4558 | 154.65 | 143.23 | 0 | 0 | 253.4062 | 147.2333 | 677.87 | 698.3022 | 563.8548 | 160.6148 | 308.4328 | 65679.9696 | 250.9381
| 147.25 | 308.4904 | 154.68 | 143.23 | 0 | 0 | 253.3653 | 147.25 | 677.8867 | 698.3022 | 563.9948 | 160.5048 | 308.4673 | 65718.929 | 250.87
| 147.2667 | 308.525 | 154.98 | 142.98 | 0 | 0 | 253.4062 | 147.2667 | 677.9033 | 698.3022 | 563.9348 | 160.5348 | 308.503 | 65695.0024 | 250.8972
| 147.2833 | 308.5595 | 154.57 | 143.43 | 0 | 0 | 253.4335 | 147.2833 | 677.92 | 698.3022 | 563.6648 | 160.8348 | 308.5375 | 65736.0743 | 250.8836
| 147.3 | 308.5951 | 154.789 | 143.21 | 0 | 0 | 253.4335 | 147.3 | 677.9367 | 698.3022 | 563.8148 | 160.7048 | 308.5721 | 65769.7399 | 250.87
| 147.3167 | 308.6297 | 155.07 | 143.03 | 0 | 0 | 253.4335 | 147.3167 | 677.9533 | 698.3022 | 563.7148 | 160.8148 | 308.6067 | 65753.5818 | 250.8018
| 147.3333 | 308.6653 | 154.93 | 143.14 | 0 | 0 | 253.4472 | 147.3333 | 677.97 | 698.3022 | 563.9148 | 160.5448 | 308.6423 | 65802.3325 | 250.829
| 147.35 | 308.6999 | 155.23 | 142.91 | 0 | 0 | 253.4608 | 147.35 | 677.9867 | 698.3022 | 563.8448 | 160.6548 | 308.6768 | 65786.6713 | 250.8154
| 147.3667 | 308.7345 | 155.19 | 142.98 | 0 | 0 | 253.4335 | 147.3667 | 678.0033 | 698.3022 | 563.8048 | 160.6848 | 308.7125 | 65866.834 | 250.8563
| 147.3833 | 308.769 | 154.95 | 143.16 | 0 | 0 | 253.4881 | 147.3833 | 678.02 | 698.3022 | 563.9248 | 160.5748 | 308.747 | 65809.2794 | 250.8154
| 147.4 | 308.8046 | 155.11 | 143.1 | 0 | 0 | 253.4335 | 147.4 | 678.0367 | 698.3022 | 564.0348 | 160.4848 | 308.7816 | 65875.3755 | 250.829
| 147.4167 | 308.8392 | 155.35 | 142.96 | 0 | 0 | 253.5017 | 147.4167 | 678.0533 | 698.3022 | 563.9248 | 160.5748 | 308.8172 | 65891.6028 | 250.829
| 147.4333 | 308.8748 | 155.29 | 143.04 | 0 | 0 | 253.5017 | 147.4333 | 678.07 | 698.3022 | 563.8148 | 160.7348 | 308.8518 | 65916.6648 | 250.8154
| 147.45 | 308.9094 | 155.15 | 143.2 | 0 | 0 | 253.5426 | 147.45 | 678.0867 | 698.3022 | 563.7848 | 160.7448 | 308.8863 | 65882.295 | 250.7745
| 147.4667 | 308.9439 | 155.09 | 143.21 | 0 | 0 | 253.5017 | 147.4667 | 678.1033 | 698.3022 | 563.9248 | 160.6048 | 308.9219 | 65950.7411 | 250.7881
| 147.4833 | 308.9785 | 155.31 | 143.07 | 0 | 0 | 253.5153 | 147.4833 | 678.12 | 698.3022 | 563.9348 | 160.5648 | 308.9565 | 65941.4956 | 250.7881
| 147.5 | 309.0141 | 155.35 | 143.09 | 0 | 0 | 253.529 | 147.5 | 678.1367 | 698.3022 | 563.7848 | 160.7048 | 308.9911 | 65917.4309 | 250.7472
| 147.5167 | 309.0487 | 155.51 | 143.03 | 0 | 0 | 253.4744 | 147.5167 | 678.1533 | 698.3022 | 563.8948 | 160.6648 | 309.0267 | 65957.5225 | 250.7336
| 147.5333 | 309.0843 | 155.47 | 143.05 | 0 | 0 | 253.4881 | 147.5333 | 678.17 | 698.3022 | 563.9148 | 160.6048 | 309.0613 | 65999.0776 | 250.7609
| 147.55 | 309.1189 | 155.55 | 143.06 | 0 | 0 | 253.5017 | 147.55 | 678.1867 | 698.3022 | 563.9648 | 160.6048 | 309.0958 | 65998.0282 | 250.7063
| 147.5667 | 309.1534 | 155.47 | 143.04 | 0 | 0 | 253.4744 | 147.5667 | 678.2033 | 698.3022 | 563.9448 | 160.5848 | 309.1314 | 65990.6119 | 250.7336
| 147.5833 | 309.188 | 155.67 | 142.93 | 0 | 0 | 253.5426 | 147.5833 | 678.22 | 698.3022 | 564.0148 | 160.5048 | 309.166 | 66033.199 | 250.7745
| 147.6 | 309.2236 | 155.51 | 143.08 | 0 | 0 | 253.4744 | 147.6 | 678.2367 | 698.3022 | 564.0348 | 160.4448 | 309.2006 | 66024.0211 | 250.7472
| 147.6167 | 309.2592 | 155.74 | 142.89 | 0 | 0 | 253.4608 | 147.6167 | 678.2533 | 698.3022 | 564.3848 | 160.0748 | 309.2362 | 66040.5998 | 250.829
| 147.6333 | 309.2938 | 155.7067 | 143.0333 | 0 | 0 | 253.5562 | 147.6333 | 678.27 | 698.3022 | 564.1548 | 160.2448 | 309.2708 | 66007.7771 | 250.8018
| 147.65 | 309.3284 | 155.76 | 142.99 | 0 | 0 | 253.5426 | 147.65 | 678.2867 | 698.3022 | 564.2248 | 160.2748 | 309.3053 | 66032.9845 | 250.8427
| 147.6667 | 309.3629 | 155.7 | 143.02 | 0 | 0 | 253.4744 | 147.6667 | 678.3033 | 698.3022 | 564.2348 | 160.2148 | 309.3399 | 66015.1262 | 250.8563
| 147.6833 | 309.3985 | 155.86 | 142.92 | 0 | 0 | 253.4881 | 147.6833 | 678.32 | 698.3022 | 564.2448 | 160.2248 | 309.3755 | 65999.2519 | 250.8427
| 147.7 | 309.4331 | 155.9 | 142.91 | 0 | 0 | 253.5017 | 147.7 | 678.3367 | 698.3022 | 564.1548 | 160.3048 | 309.4111 | 66007.7173 | 250.87
| 147.7167 | 309.4687 | 155.9 | 142.94 | 0 | 0 | 253.5017 | 147.7167 | 678.3533 | 698.3022 | 564.3048 | 160.1448 | 309.4457 | 66013.9524 | 250.9109
| 147.7333 | 309.5033 | 155.64 | 143.31 | 0 | 0 | 253.4744 | 147.7333 | 678.37 | 698.3022 | 564.1548 | 160.2848 | 309.4802 | 66014.0209 | 250.9109
| 147.75 | 309.5379 | 155.86 | 143.08 | 0 | 0 | 253.4335 | 147.75 | 678.3867 | 698.3022 | 564.1648 | 160.2648 | 309.5148 | 66049.3015 | 250.9381
| 147.7667 | 309.5724 | 155.77 | 143.24 | 0 | 0 | 253.4744 | 147.7667 | 678.4033 | 698.3022 | 564.2448 | 160.1948 | 309.5504 | 65991.4133 | 250.9654
| 147.7833 | 309.608 | 156 | 143.03 | 0 | 0 | 253.4881 | 147.7833 | 678.42 | 698.3022 | 564.2048 | 160.2648 | 309.585 | 66014.5195 | 250.979
| 147.8 | 309.6426 | 155.83 | 143.22 | 0 | 0 | 253.4744 | 147.8 | 678.4367 | 698.3022 | 564.1148 | 160.3248 | 309.6206 | 66022.4177 | 250.9654
| 147.8167 | 309.6782 | 155.93 | 143.13 | 0 | 0 | 253.4744 | 147.8167 | 678.4533 | 698.3022 | 564.1248 | 160.3348 | 309.6552 | 66033.2595 | 251.0609
| 147.8333 | 309.7128 | 156.1 | 142.97 | 0 | 0 | 253.4335 | 147.8333 | 678.47 | 698.3022 | 564.1248 | 160.3448 | 309.6897 | 66025.4983 | 251.0063
| 147.85 | 309.7474 | 156.07 | 143.09 | 0 | 0 | 253.4744 | 147.85 | 678.4867 | 698.3022 | 564.2448 | 160.3048 | 309.7243 | 66050.3555 | 251.0472
| 147.8667 | 309.7819 | 156.34 | 142.84 | 0 | 0 | 253.4881 | 147.8667 | 678.5033 | 698.3022 | 564.2148 | 160.2948 | 309.7599 | 66024.8711 | 251.0881
| 147.8833 | 309.8175 | 155.73 | 143.45 | 0 | 0 | 253.5017 | 147.8833 | 678.52 | 698.3022 | 564.1748 | 160.3548 | 309.7945 | 66006.5325 | 251.0336
| 147.9 | 309.8521 | 156 | 143.26 | 0 | 0 | 253.4608 | 147.9 | 678.5367 | 698.3022 | 564.2148 | 160.2448 | 309.8301 | 66039.8956 | 251.0881
| 147.9167 | 309.8867 | 156.55 | 142.63 | 0 | 0 | 253.4608 | 147.9167 | 678.5533 | 698.3022 | 564.0748 | 160.3348 | 309.8647 | 66008.0606 | 251.1427
| 147.9333 | 309.9223 | 156.41 | 142.87 | 0 | 0 | 253.4335 | 147.9333 | 678.57 | 698.3022 | 564.1348 | 160.3448 | 309.8992 | 66006.4063 | 251.1154
| 147.95 | 309.9568 | 156.04 | 143.28 | 0 | 0 | 253.4744 | 147.95 | 678.5867 | 698.3022 | 564.0848 | 160.3748 | 309.9338 | 66015.0576 | 251.1563
| 147.9667 | 309.9914 | 156.45 | 142.95 | 0 | 0 | 253.4472 | 147.9667 | 678.6033 | 698.3022 | 564.1548 | 160.3348 | 309.9694 | 66007.1592 | 251.1427
| 147.9833 | 310.027 | 156.05 | 143.46 | 0 | 0 | 253.4744 | 147.9833 | 678.62 | 698.3022 | 564.1648 | 160.3648 | 310.004 | 65990.7954 | 251.17
| 148 | 310.0616 | 156.3417 | 143.1883 | 0 | 0 | 253.4335 | 148 | 678.6367 | 698.3022 | 564.3148 | 160.2048 | 310.0386 | 66038.7795 | 251.2109
| 148.0167 | 310.0962 | 156.29 | 143.19 | 0 | 0 | 253.4608 | 148.0167 | 678.6533 | 698.3022 | 564.1448 | 160.2948 | 310.0742 | 66008.5589 | 251.1972
| 148.0333 | 310.1318 | 156.41 | 143.11 | 0 | 0 | 253.4335 | 148.0333 | 678.67 | 698.3022 | 564.0948 | 160.3948 | 310.1087 | 66023.2483 | 251.2109
| 148.05 | 310.1663 | 156.81 | 142.79 | 0 | 0 | 253.4472 | 148.05 | 678.6867 | 698.3022 | 564.2348 | 160.2848 | 310.1443 | 65981.9981 | 251.2109
| 148.0667 | 310.202 | 156.51 | 143.13 | 0 | 0 | 253.4199 | 148.0667 | 678.7033 | 698.3022 | 564.1348 | 160.3748 | 310.1789 | 66006.6698 | 251.2518
| 148.0833 | 310.2365 | 156.24 | 143.32 | 0 | 0 | 253.4335 | 148.0833 | 678.72 | 698.3022 | 564.2048 | 160.3348 | 310.2135 | 66014.0392 | 251.1563
| 148.1 | 310.2711 | 156.72 | 142.92 | 0 | 0 | 253.4472 | 148.1 | 678.7367 | 698.3022 | 564.1648 | 160.3848 | 310.248 | 66014.4398 | 251.2518
| 148.1167 | 310.3057 | 156.84 | 142.85 | 0 | 0 | 253.4472 | 148.1167 | 678.7533 | 698.3022 | 564.3248 | 160.1948 | 310.2837 | 66005.7798 | 251.2518
| 148.1333 | 310.3413 | 156.61 | 143.13 | 0 | 0 | 253.4472 | 148.1333 | 678.77 | 698.3022 | 564.1848 | 160.3348 | 310.3182 | 66023.3943 | 251.2245
| 148.15 | 310.3758 | 156.74 | 143.11 | 0 | 0 | 253.4199 | 148.15 | 678.7867 | 698.3022 | 564.2048 | 160.3048 | 310.3538 | 65990.9327 | 251.2245
| 148.1667 | 310.4114 | 156.692 | 143.108 | 0 | 0 | 253.4199 | 148.1667 | 678.8033 | 698.3022 | 564.2248 | 160.2848 | 310.3884 | 66022.2896 | 251.2927
| 148.1833 | 310.446 | 156.75 | 143.13 | 0 | 0 | 253.4608 | 148.1833 | 678.82 | 698.3022 | 564.2848 | 160.1648 | 310.423 | 65997.8632 | 251.2791
| 148.2 | 310.4806 | 156.75 | 143.11 | 0 | 0 | 253.4199 | 148.2 | 678.8367 | 698.3022 | 564.0448 | 160.4048 | 310.4575 | 66005.9078 | 251.2654
| 148.2167 | 310.5151 | 156.79 | 143.14 | 0 | 0 | 253.4335 | 148.2169 | 678.8536 | 698.3022 | 564.0748 | 160.4348 | 310.4932 | 66021.5855 | 251.2654
| 148.2333 | 310.5508 | 156.97 | 143.06 | 0 | 0 | 253.4199 | 148.2336 | 678.8703 | 698.3022 | 564.1048 | 160.3748 | 310.5288 | 66006.0542 | 251.2791
| 148.25 | 310.5853 | 156.73 | 143.31 | 0 | 0 | 253.4608 | 148.2503 | 678.8869 | 698.3022 | 564.2748 | 160.2048 | 310.5633 | 66013.7467 | 251.2791
| 148.2667 | 310.6209 | 156.82 | 143.25 | 0 | 0 | 253.3653 | 148.2669 | 678.9036 | 698.3022 | 564.1548 | 160.3048 | 310.5979 | 66022.2805 | 251.3336
| 148.2833 | 310.6555 | 156.89 | 143.14 | 0 | 0 | 253.4472 | 148.2836 | 678.9203 | 698.3022 | 564.1048 | 160.3848 | 310.6325 | 65997.5889 | 251.32
| 148.3 | 310.6901 | 157.07 | 142.94 | 0 | 0 | 253.4744 | 148.3003 | 678.9369 | 698.3022 | 563.9248 | 160.5248 | 310.6681 | 66015.1262 | 251.3336
| 148.3167 | 310.7246 | 157.13 | 142.93 | 0 | 0 | 253.379 | 148.3169 | 678.9536 | 698.3022 | 564.0448 | 160.4048 | 310.7026 | 66021.9969 | 251.3745
| 148.3333 | 310.7603 | 156.76 | 143.35 | 0 | 0 | 253.4472 | 148.3336 | 678.9703 | 698.3022 | 564.1448 | 160.3248 | 310.7383 | 66022.564 | 251.3745
| 148.35 | 310.7948 | 156.99 | 143.16 | 0 | 0 | 253.3926 | 148.3503 | 678.9869 | 698.3022 | 563.9448 | 160.4948 | 310.7728 | 66031.6362 | 251.3881
| 148.3669 | 310.8304 | 156.94 | 143.24 | 0 | 0 | 253.4335 | 148.3669 | 679.0036 | 698.3022 | 564.1048 | 160.3748 | 310.8074 | 65991.4907 | 251.4018
| 148.3836 | 310.865 | 157.25 | 143.08 | 0 | 0 | 253.3926 | 148.3836 | 679.0203 | 698.3022 | 564.1348 | 160.3248 | 310.842 | 66007.3651 | 251.3472
| 148.4003 | 310.8996 | 157.38 | 142.97 | 0 | 0 | 253.379 | 148.4003 | 679.0369 | 698.3022 | 564.0548 | 160.4148 | 310.8776 | 66015.341 | 251.47
| 148.4169 | 310.9352 | 157.08 | 143.25 | 0 | 0 | 253.4335 | 148.4169 | 679.0536 | 698.3022 | 564.1748 | 160.3048 | 310.9121 | 66006.4063 | 251.4018
| 148.4336 | 310.9698 | 157.71 | 142.66 | 0 | 0 | 253.3926 | 148.4336 | 679.0703 | 698.3022 | 564.0348 | 160.4248 | 310.9478 | 65997.4425 | 251.47
| 148.4503 | 311.0043 | 157.45 | 142.95 | 0 | 0 | 253.4335 | 148.4503 | 679.0869 | 698.3022 | 564.1448 | 160.3448 | 310.9823 | 66029.4152 | 251.4427
| 148.4669 | 311.0399 | 157.41 | 143.08 | 0 | 0 | 253.4335 | 148.4669 | 679.1036 | 698.3022 | 564.1748 | 160.3548 | 311.0169 | 66005.0072 | 251.5109
| 148.4836 | 311.0745 | 157.28 | 143.12 | 0 | 0 | 253.4199 | 148.4836 | 679.1203 | 698.3022 | 564.1348 | 160.3348 | 311.0515 | 65997.374 | 251.4972
| 148.5003 | 311.1091 | 157.31 | 143.11 | 0 | 0 | 253.3926 | 148.5003 | 679.1369 | 698.3022 | 564.1148 | 160.3448 | 311.0871 | 66013.8838 | 251.5654
| 148.5169 | 311.1447 | 157.71 | 142.81 | 0 | 0 | 253.4062 | 148.5169 | 679.1536 | 698.3022 | 564.1648 | 160.2948 | 311.1216 | 66005.135 | 251.5381
| 148.5336 | 311.1792 | 157.14 | 143.42 | 0 | 0 | 253.3926 | 148.5336 | 679.1703 | 698.3022 | 564.0048 | 160.4748 | 311.1572 | 66020.735 | 251.5518
| 148.5503 | 311.2138 | 157.5017 | 143.1083 | 0 | 0 | 253.3926 | 148.5503 | 679.1869 | 698.3022 | 564.0848 | 160.3748 | 311.1918 | 66015.0576 | 251.62
| 148.5669 | 311.2494 | 157.77 | 142.88 | 0 | 0 | 253.4199 | 148.5669 | 679.2036 | 698.3022 | 564.0548 | 160.4548 | 311.2264 | 66004.4403 | 251.5927
| 148.5836 | 311.284 | 157.64 | 143.01 | 0 | 0 | 253.3926 | 148.5836 | 679.2203 | 698.3022 | 564.0748 | 160.4148 | 311.2609 | 66022.4268 | 251.62
| 148.6003 | 311.3186 | 157.44 | 143.18 | 0 | 0 | 253.4062 | 148.6003 | 679.2369 | 698.3022 | 564.1748 | 160.2948 | 311.2966 | 66006.4749 | 251.6063
| 148.6169 | 311.3542 | 157.58 | 143.26 | 0 | 0 | 253.4199 | 148.6169 | 679.2536 | 698.3022 | 564.1748 | 160.3548 | 311.3311 | 66037.1855 | 251.6063
| 148.6336 | 311.3887 | 157.87 | 142.9 | 0 | 0 | 253.379 | 148.6336 | 679.2703 | 698.3022 | 564.0448 | 160.4248 | 311.3657 | 66021.1556 | 251.6609
| 148.6503 | 311.4233 | 157.53 | 143.22 | 0 | 0 | 253.4062 | 148.6503 | 679.2869 | 698.3022 | 564.0948 | 160.3748 | 311.4013 | 66020.8035 | 251.6472
| 148.6669 | 311.4579 | 157.79 | 143.07 | 0 | 0 | 253.3926 | 148.6669 | 679.3036 | 698.3022 | 564.1248 | 160.3648 | 311.4359 | 66003.5211 | 251.6609
| 148.6836 | 311.4935 | 157.7 | 143.2 | 0 | 0 | 253.3926 | 148.6836 | 679.3203 | 698.3022 | 564.0448 | 160.4548 | 311.4715 | 66048.1173 | 251.6745
| 148.7003 | 311.5291 | 157.94 | 143.04 | 0 | 0 | 253.3653 | 148.7003 | 679.3369 | 698.3022 | 563.9748 | 160.5448 | 311.5061 | 66004.7238 | 251.7018
| 148.7169 | 311.5637 | 157.8 | 143.17 | 0 | 0 | 253.3381 | 148.7169 | 679.3536 | 698.3022 | 564.1148 | 160.4148 | 311.5406 | 66020.7444 | 251.6881
| 148.7336 | 311.5982 | 158.26 | 142.76 | 0 | 0 | 253.3108 | 148.7336 | 679.3703 | 698.3022 | 564.2148 | 160.2248 | 311.5752 | 66021.3612 | 251.7018
| 148.7503 | 311.6328 | 157.9617 | 143.0083 | 0 | 0 | 253.3108 | 148.7503 | 679.3869 | 698.3022 | 564.1548 | 160.3748 | 311.6108 | 66013.0518 | 251.7291
| 148.7669 | 311.6684 | 157.98 | 143.09 | 0 | 0 | 253.3517 | 148.7669 | 679.4036 | 698.3022 | 563.9848 | 160.5148 | 311.6454 | 65988.7717 | 251.77
| 148.7836 | 311.703 | 157.95 | 143.17 | 0 | 0 | 253.3517 | 148.7836 | 679.4203 | 698.3022 | 563.9148 | 160.5248 | 311.681 | 65998.6361 | 251.77
| 148.8003 | 311.7386 | 158.12 | 143.01 | 0 | 0 | 253.3244 | 148.8003 | 679.4369 | 698.3022 | 563.9548 | 160.4648 | 311.7155 | 66028.8384 | 251.7563
| 148.8169 | 311.7732 | 157.83 | 143.27 | 0 | 0 | 253.3926 | 148.8169 | 679.4536 | 698.3022 | 563.9848 | 160.4548 | 311.7501 | 66056.5732 | 251.7836
| 148.8336 | 311.8077 | 157.77 | 143.39 | 0 | 0 | 253.3108 | 148.8336 | 679.4703 | 698.3022 | 564.0748 | 160.3948 | 311.7847 | 66012.4068 | 251.77
| 148.8503 | 311.8423 | 157.81 | 143.34 | 0 | 0 | 253.2835 | 148.8503 | 679.4869 | 698.3022 | 564.1848 | 160.2548 | 311.8203 | 66029.4058 | 251.7972
| 148.8669 | 311.8779 | 158.2 | 143.13 | 0 | 0 | 253.3653 | 148.8669 | 679.5036 | 698.3022 | 564.1148 | 160.3148 | 311.8549 | 66028.7699 | 251.77
| 148.8836 | 311.9125 | 158.31 | 143.01 | 0 | 0 | 253.3926 | 148.8836 | 679.5203 | 698.3022 | 564.0248 | 160.4248 | 311.8905 | 66004.4992 | 251.8109
| 148.9003 | 311.9481 | 158.16 | 143.14 | 0 | 0 | 253.379 | 148.9003 | 679.5369 | 698.3022 | 564.0748 | 160.3848 | 311.925 | 66029.973 | 251.8791
| 148.9169 | 311.9827 | 158.36 | 143.03 | 0 | 0 | 253.3517 | 148.9169 | 679.5536 | 698.3022 | 564.1448 | 160.3148 | 311.9596 | 66027.508 | 251.7972
| 148.9336 | 312.0172 | 158.41 | 143.03 | 0 | 0 | 253.3926 | 148.9336 | 679.5703 | 698.3022 | 564.1248 | 160.3248 | 311.9942 | 66013.2481 | 251.8791
| 148.9503 | 312.0518 | 158.57 | 142.88 | 0 | 0 | 253.4062 | 148.9503 | 679.5869 | 698.3022 | 564.1548 | 160.2948 | 312.0298 | 66012.1916 | 251.9063
| 148.9669 | 312.0874 | 158.39 | 143 | 0 | 0 | 253.3926 | 148.9669 | 679.6036 | 698.3022 | 564.0548 | 160.4348 | 312.0654 | 66012.6219 | 251.8381
| 148.9836 | 312.122 | 158.5 | 143 | 0 | 0 | 253.4608 | 148.9836 | 679.6203 | 698.3022 | 564.0748 | 160.4148 | 312.1 | 66027.6548 | 251.8927
| 149.0003 | 312.1576 | 158.51 | 143.04 | 0 | 0 | 253.4335 | 149.0003 | 679.6369 | 698.3022 | 564.2348 | 160.2548 | 312.1345 | 66019.9623 | 251.92
| 149.0169 | 312.1921 | 158.21 | 143.41 | 0 | 0 | 253.4472 | 149.0169 | 679.6536 | 698.3022 | 563.8948 | 160.5448 | 312.1691 | 66021.3612 | 251.8927
| 149.0336 | 312.2267 | 158.74 | 142.91 | 0 | 0 | 253.4608 | 149.0336 | 679.6703 | 698.3022 | 563.9448 | 160.5048 | 312.2047 | 66027.5765 | 251.9472
| 149.0503 | 312.2613 | 158.981 | 142.72 | 0 | 0 | 253.4744 | 149.0503 | 679.6869 | 698.3022 | 564.0148 | 160.4148 | 312.2393 | 65998.0004 | 251.9609
| 149.0669 | 312.2969 | 158.71 | 142.97 | 0 | 0 | 253.4881 | 149.0669 | 679.7036 | 698.3022 | 564.0548 | 160.4348 | 312.2749 | 66012.2698 | 251.9063
| 149.0836 | 312.3315 | 158.83 | 142.9 | 0 | 0 | 253.4881 | 149.0836 | 679.7203 | 698.3022 | 564.1348 | 160.3048 | 312.3095 | 66019.6003 | 251.9063
| 149.1003 | 312.3671 | 158.69 | 143.06 | 0 | 0 | 253.4335 | 149.1003 | 679.7369 | 698.3022 | 564.2148 | 160.1948 | 312.344 | 66003.7165 | 251.9609
| 149.1169 | 312.4016 | 158.63 | 143.18 | 0 | 0 | 253.4608 | 149.1169 | 679.7536 | 698.3022 | 564.1148 | 160.3348 | 312.3786 | 66027.9286 | 251.9609
| 149.1336 | 312.4362 | 158.58 | 143.21 | 0 | 0 | 253.4335 | 149.1336 | 679.7703 | 698.3022 | 564.1048 | 160.3948 | 312.4142 | 66012.5534 | 251.9745
| 149.1503 | 312.4718 | 158.6933 | 143.0967 | 0 | 0 | 253.4608 | 149.1503 | 679.7869 | 698.3022 | 564.1348 | 160.3748 | 312.4488 | 66027.8699 | 252.0018
| 149.1669 | 312.5064 | 158.831 | 143.09 | 0 | 0 | 253.4608 | 149.1669 | 679.8036 | 698.3022 | 564.0748 | 160.3448 | 312.4844 | 66047.9613 | 252.0154
| 149.1836 | 312.541 | 158.76 | 143.18 | 0 | 0 | 253.4608 | 149.1836 | 679.8203 | 698.3022 | 564.0448 | 160.4648 | 312.519 | 66003.7362 | 252.0427
| 149.2003 | 312.5766 | 158.72 | 143.27 | 0 | 0 | 253.4335 | 149.2003 | 679.8369 | 698.3022 | 564.0248 | 160.4348 | 312.5535 | 66027.1559 | 252.0018
| 149.2169 | 312.6111 | 158.62 | 143.46 | 0 | 0 | 253.4881 | 149.2169 | 679.8536 | 698.3022 | 564.1148 | 160.2648 | 312.5881 | 66020.3632 | 252.07
| 149.2336 | 312.6457 | 158.59 | 143.47 | 0 | 0 | 253.4744 | 149.2336 | 679.8703 | 698.3022 | 563.9648 | 160.4948 | 312.6237 | 66020.5199 | 252.0563
| 149.2503 | 312.6813 | 158.73 | 143.35 | 0 | 0 | 253.4062 | 149.2503 | 679.8869 | 698.3022 | 563.9048 | 160.5148 | 312.6583 | 66054.9492 | 252.07
| 149.2669 | 312.7159 | 158.651 | 143.43 | 0 | 0 | 253.4744 | 149.2669 | 679.9036 | 698.3022 | 564.1548 | 160.2648 | 312.6928 | 66035.4741 | 252.0563
| 149.2836 | 312.7505 | 159.191 | 142.89 | 0 | 0 | 253.4199 | 149.2836 | 679.9203 | 698.3022 | 564.1348 | 160.3548 | 312.7285 | 66020.6665 | 252.0972
| 149.3003 | 312.785 | 159.06 | 143.12 | 0 | 0 | 253.4335 | 149.3003 | 679.9369 | 698.3022 | 564.0248 | 160.4448 | 312.763 | 65995.9655 | 252.1518
| 149.3169 | 312.8206 | 159.39 | 142.77 | 0 | 0 | 253.4335 | 149.3169 | 679.9536 | 698.3022 | 564.0948 | 160.3448 | 312.7976 | 65996.1709 | 252.1245
| 149.3336 | 312.8552 | 159.06 | 143.09 | 0 | 0 | 253.3926 | 149.3336 | 679.9703 | 698.3022 | 564.1448 | 160.2648 | 312.8332 | 65996.0241 | 252.1381
| 149.3503 | 312.8908 | 159.48 | 142.77 | 0 | 0 | 253.4199 | 149.3503 | 679.9869 | 698.3022 | 564.0248 | 160.4048 | 312.8678 | 65989.2514 | 252.179
| 149.3669 | 312.9254 | 159.16 | 143.12 | 0 | 0 | 253.3926 | 149.3669 | 680.0036 | 698.3022 | 564.0048 | 160.4148 | 312.9023 | 66012.0448 | 252.1654
| 149.3836 | 312.9599 | 159.31 | 142.96 | 0 | 0 | 253.3926 | 149.3836 | 680.0203 | 698.3022 | 564.0248 | 160.3748 | 312.9379 | 66019.8741 | 252.1654
| 149.4003 | 312.9945 | 159.451 | 142.88 | 0 | 0 | 253.3653 | 149.4003 | 680.0369 | 698.3022 | 564.0048 | 160.4148 | 312.9725 | 66047.9613 | 252.2063
| 149.4169 | 313.0301 | 159.301 | 143.06 | 0 | 0 | 253.3926 | 149.4169 | 680.0536 | 698.3022 | 564.0748 | 160.4348 | 313.0081 | 66011.4288 | 252.2063
| 149.4336 | 313.0657 | 159.301 | 143.14 | 0 | 0 | 253.379 | 149.4336 | 680.0703 | 698.3022 | 563.9948 | 160.4548 | 313.0427 | 66011.4873 | 252.2472
| 149.4503 | 313.1003 | 159.97 | 142.53 | 0 | 0 | 253.379 | 149.4506 | 680.0872 | 698.3022 | 564.0048 | 160.4048 | 313.0773 | 66012.1133 | 252.2609
| 149.4669 | 313.1349 | 159.39 | 143.08 | 0 | 0 | 253.379 | 149.4672 | 680.1039 | 698.3022 | 563.9148 | 160.5348 | 313.1118 | 66009.0223 | 252.2472
| 149.4836 | 313.1694 | 159.6 | 142.94 | 0 | 0 | 253.3517 | 149.4839 | 680.1206 | 698.3022 | 564.1448 | 160.2948 | 313.1474 | 66004.5677 | 252.22
| 149.5003 | 313.204 | 159.7467 | 142.8033 | 0 | 0 | 253.3244 | 149.5006 | 680.1372 | 698.3022 | 563.9748 | 160.4248 | 313.182 | 66036.6677 | 252.3154
| 149.5169 | 313.2396 | 159.601 | 143 | 0 | 0 | 253.379 | 149.5172 | 680.1539 | 698.3022 | 564.0548 | 160.4348 | 313.2176 | 65995.1244 | 252.3018
| 149.5336 | 313.2752 | 160.381 | 142.23 | 0 | 0 | 253.3517 | 149.5339 | 680.1706 | 698.3022 | 563.9448 | 160.5148 | 313.2522 | 66028.2123 | 252.2336
| 149.5503 | 313.3098 | 159.54 | 143.08 | 0 | 0 | 253.3244 | 149.5506 | 680.1872 | 698.3022 | 563.9848 | 160.4248 | 313.2868 | 66028.5547 | 252.3018
| 149.5669 | 313.3444 | 159.46 | 143.26 | 0 | 0 | 253.3244 | 149.5672 | 680.2039 | 698.3022 | 563.9748 | 160.4048 | 313.3213 | 66037.1569 | 252.329
| 149.5836 | 313.3789 | 159.92 | 142.82 | 0 | 0 | 253.379 | 149.5839 | 680.2206 | 698.3022 | 564.1448 | 160.3048 | 313.3569 | 66037.0296 | 252.3563
| 149.6006 | 313.4145 | 159.59 | 143.15 | 0 | 0 | 253.3517 | 149.6006 | 680.2372 | 698.3022 | 564.1048 | 160.3548 | 313.3915 | 66046.983 | 252.329
| 149.6172 | 313.4491 | 159.431 | 143.45 | 0 | 0 | 253.3381 | 149.6172 | 680.2539 | 698.3022 | 564.0548 | 160.3548 | 313.4271 | 66004.4209 | 252.329
| 149.6339 | 313.4847 | 159.651 | 143.21 | 0 | 0 | 253.3517 | 149.6339 | 680.2706 | 698.3022 | 564.0048 | 160.4248 | 313.4617 | 66062.221 | 252.3563
| 149.6506 | 313.5193 | 160.001 | 142.8 | 0 | 0 | 253.379 | 149.6506 | 680.2872 | 698.3022 | 564.0448 | 160.3348 | 313.4962 | 66035.7478 | 252.4109
| 149.6672 | 313.5539 | 159.941 | 142.99 | 0 | 0 | 253.3926 | 149.6672 | 680.3039 | 698.3022 | 563.9148 | 160.5248 | 313.5308 | 66004.5677 | 252.4109
| 149.6839 | 313.5884 | 159.9 | 143.03 | 0 | 0 | 253.4199 | 149.6839 | 680.3206 | 698.3022 | 564.1448 | 160.2648 | 313.5664 | 66045.9164 | 252.4518
| 149.7006 | 313.624 | 159.79 | 143.17 | 0 | 0 | 253.4335 | 149.7006 | 680.3372 | 698.3022 | 563.9548 | 160.4448 | 313.602 | 66004.4894 | 252.4109
| 149.7172 | 313.6586 | 160.29 | 142.69 | 0 | 0 | 253.4608 | 149.7172 | 680.3539 | 698.3022 | 564.0448 | 160.3748 | 313.6366 | 65996.6601 | 252.5063
| 149.7339 | 313.6932 | 160.121 | 142.91 | 0 | 0 | 253.4744 | 149.7339 | 680.3706 | 698.3022 | 563.9448 | 160.5248 | 313.6712 | 66027.7917 | 252.5063
| 149.7506 | 313.7288 | 159.761 | 143.3 | 0 | 0 | 253.4335 | 149.7506 | 680.3872 | 698.3022 | 563.9548 | 160.5248 | 313.7057 | 65993.7845 | 252.4654
| 149.7672 | 313.7634 | 159.881 | 143.18 | 0 | 0 | 253.4881 | 149.7672 | 680.4039 | 698.3022 | 564.0248 | 160.4048 | 313.7414 | 65995.535 | 252.5063
| 149.7839 | 313.799 | 159.78 | 143.36 | 0 | 0 | 253.4335 | 149.7839 | 680.4206 | 698.3022 | 564.0448 | 160.4148 | 313.7759 | 66004.4307 | 252.5472
| 149.8006 | 313.8335 | 159.91 | 143.26 | 0 | 0 | 253.529 | 149.8006 | 680.4372 | 698.3022 | 564.0348 | 160.4448 | 313.8105 | 65994.8408 | 252.5199
| 149.8172 | 313.8681 | 160.08 | 143.1 | 0 | 0 | 253.4199 | 149.8172 | 680.4539 | 698.3022 | 563.9648 | 160.5248 | 313.8461 | 66002.8169 | 252.5608
| 149.8339 | 313.9027 | 159.861 | 143.38 | 0 | 0 | 253.4472 | 149.8339 | 680.4706 | 698.3022 | 564.1248 | 160.3148 | 313.8807 | 65963.2883 | 252.5472
| 149.8506 | 313.9383 | 160.0977 | 143.1033 | 0 | 0 | 253.4744 | 149.8506 | 680.4872 | 698.3022 | 563.9048 | 160.4948 | 313.9152 | 65994.6836 | 252.6154
| 149.8672 | 313.9728 | 160.28 | 142.97 | 0 | 0 | 253.4744 | 149.8672 | 680.5039 | 698.3022 | 564.0448 | 160.4248 | 313.9509 | 66010.6462 | 252.5472
| 149.8839 | 314.0085 | 160.15 | 143.09 | 0 | 0 | 253.5426 | 149.8839 | 680.5206 | 698.3022 | 564.0948 | 160.2948 | 313.9854 | 66019.9425 | 252.6154
| 149.9006 | 314.043 | 160.3 | 142.96 | 0 | 0 | 253.5017 | 149.9006 | 680.5372 | 698.3022 | 563.9248 | 160.5248 | 314.02 | 66028.2808 | 252.5881
| 149.9172 | 314.0776 | 160.5 | 142.87 | 0 | 0 | 253.5017 | 149.9172 | 680.5539 | 698.3022 | 563.8448 | 160.5748 | 314.0556 | 66028.4862 | 252.6154
| 149.9339 | 314.1122 | 160.5 | 142.83 | 0 | 0 | 253.4744 | 149.9339 | 680.5706 | 698.3022 | 564.0548 | 160.4248 | 314.0902 | 66019.6787 | 252.629
| 149.9506 | 314.1478 | 160.55 | 142.84 | 0 | 0 | 253.4881 | 149.9506 | 680.5872 | 698.3022 | 564.1048 | 160.4348 | 314.1247 | 66025.5527 | 252.6972
| 149.9672 | 314.1823 | 160.33 | 143.11 | 0 | 0 | 253.4881 | 149.9672 | 680.6039 | 698.3022 | 563.9348 | 160.5448 | 314.1603 | 66045.0856 | 252.6154
| 149.9839 | 314.218 | 160.37 | 143.15 | 0 | 0 | 253.5017 | 149.9839 | 680.6206 | 698.3022 | 563.9948 | 160.4148 | 314.1949 | 66002.6598 | 252.6836
| 150.0006 | 314.2525 | 160.25 | 143.25 | 0 | 0 | 253.4744 | 150.0006 | 680.6372 | 698.3022 | 563.9348 | 160.5248 | 314.2295 | 66045.2223 | 252.6699
| 150.0172 | 314.2871 | 160.7 | 142.87 | 0 | 0 | 253.4881 | 150.0172 | 680.6539 | 698.3022 | 564.0848 | 160.4148 | 314.264 | 65995.056 | 252.7245
| 150.0339 | 314.3227 | 160.49 | 143.07 | 0 | 0 | 253.4472 | 150.0339 | 680.6706 | 698.3022 | 564.0048 | 160.4448 | 314.2997 | 66036.6775 | 252.7381
| 150.0506 | 314.3573 | 160.56 | 142.98 | 0 | 0 | 253.4472 | 150.0506 | 680.6872 | 698.3022 | 564.0148 | 160.4048 | 314.3353 | 65986.8545 | 252.7654
| 150.0672 | 314.3918 | 160.38 | 143.23 | 0 | 0 | 253.5153 | 150.0672 | 680.7039 | 698.3022 | 563.8448 | 160.6148 | 314.3698 | 66027.8602 | 252.7517
| 150.0839 | 314.4274 | 160.73 | 143.01 | 0 | 0 | 253.4881 | 150.0839 | 680.7206 | 698.3022 | 564.0248 | 160.4148 | 314.4044 | 66019.6003 | 252.7245
| 150.1006 | 314.462 | 160.25 | 143.43 | 0 | 0 | 253.529 | 150.1006 | 680.7372 | 698.3022 | 564.0148 | 160.4248 | 314.439 | 66003.5112 | 252.8063
| 150.1172 | 314.4966 | 160.54 | 143.12 | 0 | 0 | 253.4881 | 150.1172 | 680.7539 | 698.3022 | 564.0848 | 160.3948 | 314.4746 | 66011.282 | 252.8199
| 150.1339 | 314.5322 | 160.6983 | 143.0517 | 0 | 0 | 253.5562 | 150.1339 | 680.7706 | 698.3022 | 564.0848 | 160.3548 | 314.5092 | 66026.2362 | 252.8199
| 150.1506 | 314.5668 | 160.64 | 143.24 | 0 | 0 | 253.4608 | 150.1506 | 680.7872 | 698.3022 | 563.9848 | 160.4748 | 314.5448 | 66034.4962 | 252.8745
| 150.1672 | 314.6013 | 161.1 | 142.71 | 0 | 0 | 253.5017 | 150.1672 | 680.8039 | 698.3022 | 564.0048 | 160.4348 | 314.5793 | 66018.896 | 252.8336
| 150.1839 | 314.6369 | 160.93 | 142.97 | 0 | 0 | 253.4608 | 150.1839 | 680.8206 | 698.3022 | 563.9948 | 160.4448 | 314.6139 | 65994.7623 | 252.8745
| 150.2006 | 314.6715 | 160.838 | 143.082 | 0 | 0 | 253.5017 | 150.2006 | 680.8372 | 698.3022 | 563.8848 | 160.5848 | 314.6485 | 66002.2496 | 252.9017
| 150.2172 | 314.7061 | 160.7 | 143.27 | 0 | 0 | 253.5017 | 150.2172 | 680.8539 | 698.3022 | 564.1548 | 160.3048 | 314.6841 | 66002.3179 | 252.9017
| 150.2339 | 314.7417 | 160.95 | 143.04 | 0 | 0 | 253.4335 | 150.2339 | 680.8706 | 698.3022 | 564.0648 | 160.3448 | 314.7186 | 66009.9999 | 252.8745
| 150.2506 | 314.7763 | 160.885 | 143.105 | 0 | 0 | 253.3926 | 150.2506 | 680.8872 | 698.3022 | 564.0048 | 160.4048 | 314.7543 | 66011.4088 | 252.9563
| 150.2672 | 314.8108 | 160.94 | 143.11 | 0 | 0 | 253.5153 | 150.2672 | 680.9039 | 698.3022 | 563.9848 | 160.4848 | 314.7888 | 66010.2941 | 252.9426
| 150.2839 | 314.8464 | 160.95 | 143.15 | 0 | 0 | 253.4335 | 150.2839 | 680.9206 | 698.3022 | 564.1648 | 160.3648 | 314.8234 | 66054.1963 | 252.9563
| 150.3006 | 314.881 | 160.89 | 143.18 | 0 | 0 | 253.4744 | 150.3006 | 680.9372 | 698.3022 | 564.0648 | 160.4348 | 314.858 | 66035.2789 | 253.0108
| 150.3172 | 314.9166 | 160.67 | 143.52 | 0 | 0 | 253.4608 | 150.3172 | 680.9539 | 698.3022 | 564.0148 | 160.5048 | 314.8936 | 65994.5671 | 252.9972
| 150.3339 | 314.9512 | 161.002 | 143.208 | 0 | 0 | 253.4062 | 150.3339 | 680.9706 | 698.3022 | 564.0248 | 160.3948 | 314.9281 | 66026.7251 | 252.9972
| 150.3506 | 314.9858 | 161.03 | 143.19 | 0 | 0 | 253.4199 | 150.3506 | 680.9872 | 698.3022 | 563.8548 | 160.5848 | 314.9638 | 66019.9525 | 253.0381
| 150.3672 | 315.0203 | 161.26 | 142.95 | 0 | 0 | 253.4199 | 150.3672 | 681.0039 | 698.3022 | 564.2148 | 160.2548 | 314.9983 | 66010.9983 | 252.9972
| 150.3839 | 315.0559 | 161.16 | 143.1 | 0 | 0 | 253.4335 | 150.3839 | 681.0206 | 698.3022 | 563.8948 | 160.5748 | 315.0329 | 66027.4396 | 253.0926
| 150.4006 | 315.0905 | 161.24 | 143.01 | 0 | 0 | 253.3926 | 150.4006 | 681.0372 | 698.3022 | 564.0648 | 160.3948 | 315.0685 | 66019.4635 | 253.0381
| 150.4172 | 315.1261 | 161.18 | 143.14 | 0 | 0 | 253.379 | 150.4172 | 681.0539 | 698.3022 | 563.9548 | 160.5348 | 315.1031 | 66019.2582 | 253.1199
| 150.4339 | 315.1607 | 161.08 | 143.3 | 0 | 0 | 253.3108 | 150.4339 | 681.0706 | 698.3022 | 564.1148 | 160.3348 | 315.1376 | 66003.4427 | 253.1063
| 150.4506 | 315.1952 | 161.29 | 143.14 | 0 | 0 | 253.379 | 150.4506 | 681.0872 | 698.3022 | 563.8548 | 160.6448 | 315.1732 | 66028.2905 | 253.1335
| 150.4672 | 315.2298 | 161.25 | 143.22 | 0 | 0 | 253.3517 | 150.4672 | 681.1039 | 698.3022 | 564.0448 | 160.3548 | 315.2078 | 66028.6231 | 253.1608
| 150.4839 | 315.2654 | 161.241 | 143.21 | 0 | 0 | 253.3653 | 150.4839 | 681.1206 | 698.3022 | 563.9548 | 160.4848 | 315.2424 | 66019.9525 | 253.1608
| 150.5006 | 315.3 | 161.31 | 143.19 | 0 | 0 | 253.3108 | 150.5006 | 681.1372 | 698.3022 | 564.1248 | 160.3448 | 315.278 | 66012.0547 | 253.1744
| 150.5172 | 315.3356 | 161.33 | 143.27 | 0 | 0 | 253.3517 | 150.5172 | 681.1539 | 698.3022 | 563.9748 | 160.5248 | 315.3126 | 66046.005 | 253.2154
| 150.5339 | 315.3702 | 161.58 | 143.02 | 0 | 0 | 253.3517 | 150.5339 | 681.1706 | 698.3022 | 563.9748 | 160.5348 | 315.3471 | 66036.2666 | 253.2017
| 150.5506 | 315.4047 | 161.42 | 143.21 | 0 | 0 | 253.2972 | 150.5506 | 681.1872 | 698.3022 | 564.0848 | 160.4148 | 315.3817 | 66004.1567 | 253.229
| 150.5672 | 315.4393 | 161.62 | 143.07 | 0 | 0 | 253.379 | 150.5672 | 681.2039 | 698.3022 | 564.0948 | 160.4348 | 315.4173 | 66020.0404 | 253.2426
| 150.5839 | 315.4749 | 161.501 | 143.16 | 0 | 0 | 253.3108 | 150.5839 | 681.2206 | 698.3022 | 564.0348 | 160.4648 | 315.4529 | 66027.5864 | 253.2835
| 150.6006 | 315.5095 | 161.66 | 143.04 | 0 | 0 | 253.379 | 150.6006 | 681.2372 | 698.3022 | 564.0748 | 160.4248 | 315.4875 | 66028.9946 | 253.2426
| 150.6172 | 315.5441 | 161.59 | 143.17 | 0 | 0 | 253.3108 | 150.6172 | 681.2539 | 698.3022 | 564.1448 | 160.3748 | 315.5221 | 66011.0083 | 253.3244
| 150.6339 | 315.5797 | 161.66 | 143.09 | 0 | 0 | 253.2972 | 150.6339 | 681.2706 | 698.3022 | 563.9648 | 160.5348 | 315.5566 | 66012.9054 | 253.3517
| 150.6506 | 315.6142 | 161.76 | 143.03 | 0 | 0 | 253.3108 | 150.6506 | 681.2872 | 698.3022 | 564.0148 | 160.5148 | 315.5922 | 65996.6107 | 253.2835
| 150.6672 | 315.6498 | 161.81 | 143.05 | 0 | 0 | 253.2972 | 150.6672 | 681.3039 | 698.3022 | 564.0248 | 160.4848 | 315.6268 | 66011.4288 | 253.2835
| 150.6839 | 315.6844 | 161.83 | 143.08 | 0 | 0 | 253.2699 | 150.6842 | 681.3208 | 698.3022 | 563.9548 | 160.5148 | 315.6624 | 66064.06 | 253.2972
| 150.7006 | 315.719 | 161.84 | 143.05 | 0 | 0 | 253.3244 | 150.7008 | 681.3375 | 698.3022 | 564.0148 | 160.5248 | 315.697 | 65989.2015 | 253.3517
| 150.7172 | 315.7535 | 161.971 | 143.06 | 0 | 0 | 253.3244 | 150.7175 | 681.3542 | 698.3022 | 563.9848 | 160.5348 | 315.7315 | 66022.221 | 253.3108
| 150.7339 | 315.7892 | 161.94 | 143.07 | 0 | 0 | 253.2699 | 150.7342 | 681.3708 | 698.3022 | 563.9548 | 160.5948 | 315.7661 | 66029.0039 | 253.3517
| 150.7506 | 315.8248 | 161.86 | 143.13 | 0 | 0 | 253.2699 | 150.7508 | 681.3875 | 698.3022 | 564.0648 | 160.4248 | 315.8017 | 66048.5379 | 253.2972
| 150.7672 | 315.8593 | 162.15 | 142.83 | 0 | 0 | 253.2835 | 150.7675 | 681.4042 | 698.3022 | 564.0148 | 160.4548 | 315.8363 | 66029.9044 | 253.3517
| 150.7839 | 315.8939 | 161.72 | 143.36 | 0 | 0 | 253.2563 | 150.7842 | 681.4208 | 698.3022 | 564.1148 | 160.3748 | 315.8719 | 66007.8633 | 253.3653
| 150.8008 | 315.9285 | 161.57 | 143.55 | 0 | 0 | 253.3517 | 150.8008 | 681.4375 | 698.3022 | 563.8548 | 160.6348 | 315.9065 | 66058.8123 | 253.3517
| 150.8175 | 315.9641 | 162.141 | 142.98 | 0 | 0 | 253.3244 | 150.8175 | 681.4542 | 698.3022 | 563.8748 | 160.6648 | 315.941 | 66030.5976 | 253.3517
| 150.8342 | 315.9987 | 161.951 | 143.22 | 0 | 0 | 253.3244 | 150.8342 | 681.4708 | 698.3022 | 563.9648 | 160.5948 | 315.9756 | 66007.0305 | 253.4062
| 150.8508 | 316.0332 | 162.06 | 143.17 | 0 | 0 | 253.3381 | 150.8508 | 681.4875 | 698.3022 | 564.0548 | 160.4748 | 316.0112 | 66032.4262 | 253.4472
| 150.8675 | 316.0688 | 162.21 | 143.04 | 0 | 0 | 253.3108 | 150.8675 | 681.5042 | 698.3022 | 564.0848 | 160.4848 | 316.0458 | 66007.3137 | 253.4199
| 150.8842 | 316.1034 | 161.83 | 143.38 | 0 | 0 | 253.379 | 150.8842 | 681.5208 | 698.3022 | 564.0048 | 160.5548 | 316.0804 | 66036.0913 | 253.4062
| 150.9008 | 316.138 | 162.1183 | 143.1317 | 0 | 0 | 253.3108 | 150.9008 | 681.5375 | 698.3022 | 563.8848 | 160.7348 | 316.116 | 66058.0836 | 253.379
| 150.9175 | 316.1736 | 161.881 | 143.45 | 0 | 0 | 253.3926 | 150.9175 | 681.5542 | 698.3022 | 563.9048 | 160.7148 | 316.1505 | 66044.0739 | 253.3653
| 150.9342 | 316.2081 | 162.611 | 142.73 | 0 | 0 | 253.3517 | 150.9342 | 681.5708 | 698.3022 | 563.9648 | 160.6948 | 316.1862 | 66025.9502 | 253.3926
| 150.9508 | 316.2427 | 162.12 | 143.29 | 0 | 0 | 253.4199 | 150.9508 | 681.5875 | 698.3022 | 563.9848 | 160.6248 | 316.2207 | 66025.9428 | 253.4608
| 150.9675 | 316.2783 | 162.23 | 143.16 | 0 | 0 | 253.3926 | 150.9675 | 681.6042 | 698.3022 | 564.0648 | 160.5048 | 316.2553 | 66059.3184 | 253.5153
| 150.9842 | 316.3129 | 162.49 | 142.93 | 0 | 0 | 253.3926 | 150.9842 | 681.6208 | 698.3022 | 564.0648 | 160.5748 | 316.2899 | 66030.263 | 253.4881
| 151.0008 | 316.3475 | 162.39 | 143.07 | 0 | 0 | 253.4472 | 151.0008 | 681.6375 | 698.3022 | 564.1748 | 160.4048 | 316.3255 | 66058.5459 | 253.4881
| 151.0175 | 316.3831 | 162.441 | 143.07 | 0 | 0 | 253.4199 | 151.0175 | 681.6542 | 698.3022 | 564.0248 | 160.6148 | 316.36 | 66038.6594 | 253.4881
| 151.0342 | 316.4176 | 162.511 | 143.02 | 0 | 0 | 253.4608 | 151.0342 | 681.6708 | 698.3022 | 564.0648 | 160.5048 | 316.3956 | 66058.2627 | 253.5153
| 151.0508 | 316.4522 | 162.611 | 143 | 0 | 0 | 253.4881 | 151.0508 | 681.6875 | 698.3022 | 564.0748 | 160.5248 | 316.4302 | 66022.4931 | 253.529
| 151.0675 | 316.4868 | 162.69 | 142.9 | 0 | 0 | 253.5017 | 151.0675 | 681.7042 | 698.3022 | 564.1248 | 160.4648 | 316.4648 | 66073.5107 | 253.5426
| 151.0842 | 316.5224 | 162.68 | 142.96 | 0 | 0 | 253.4472 | 151.0842 | 681.7208 | 698.3022 | 564.1748 | 160.3748 | 316.4993 | 66057.6962 | 253.529
| 151.1008 | 316.558 | 162.5 | 143.2 | 0 | 0 | 253.4881 | 151.1008 | 681.7375 | 698.3022 | 563.9648 | 160.6248 | 316.535 | 66022.9136 | 253.5699
| 151.1175 | 316.5926 | 162.901 | 142.85 | 0 | 0 | 253.4744 | 151.1175 | 681.7542 | 698.3022 | 564.0848 | 160.5448 | 316.5695 | 66021.9353 | 253.5699
| 151.1342 | 316.6271 | 162.661 | 143.07 | 0 | 0 | 253.4744 | 151.1342 | 681.7708 | 698.3022 | 564.1548 | 160.4448 | 316.6051 | 66056.5319 | 253.6244
| 151.1508 | 316.6617 | 162.621 | 143.19 | 0 | 0 | 253.4881 | 151.1508 | 681.7875 | 698.3022 | 564.1948 | 160.3948 | 316.6397 | 66037.8299 | 253.6108
| 151.1675 | 316.6973 | 162.771 | 143.07 | 0 | 0 | 253.4608 | 151.1675 | 681.8042 | 698.3022 | 563.9748 | 160.6648 | 316.6743 | 66030.263 | 253.6517
| 151.1842 | 316.7319 | 162.74 | 143.09 | 0 | 0 | 253.4608 | 151.1842 | 681.8208 | 698.3022 | 564.1448 | 160.4048 | 316.7088 | 66031.2329 | 253.6517
| 151.2008 | 316.7675 | 163 | 142.88 | 0 | 0 | 253.4335 | 151.2008 | 681.8375 | 698.3022 | 564.0548 | 160.5348 | 316.7445 | 66058.1253 | 253.6517
| 151.2175 | 316.8021 | 162.54 | 143.4 | 0 | 0 | 253.4335 | 151.2175 | 681.8542 | 698.3022 | 564.2448 | 160.3248 | 316.779 | 66048.6932 | 253.7062
| 151.2342 | 316.8366 | 162.661 | 143.31 | 0 | 0 | 253.4472 | 151.2342 | 681.8708 | 698.3022 | 564.1848 | 160.4648 | 316.8146 | 66048.6133 | 253.6926
| 151.2508 | 316.8712 | 162.611 | 143.38 | 0 | 0 | 253.4608 | 151.2508 | 681.8875 | 698.3022 | 563.8448 | 160.7448 | 316.8492 | 66065.1143 | 253.6789
| 151.2675 | 316.9068 | 162.921 | 143.11 | 0 | 0 | 253.4881 | 151.2675 | 681.9042 | 698.3022 | 564.1648 | 160.4248 | 316.8838 | 66038.6509 | 253.7335
| 151.2842 | 316.9424 | 162.741 | 143.33 | 0 | 0 | 253.4335 | 151.2842 | 681.9208 | 698.3022 | 564.1348 | 160.4548 | 316.9194 | 66049.377 | 253.7335
| 151.3008 | 316.977 | 162.83 | 143.3 | 0 | 0 | 253.4062 | 151.3008 | 681.9375 | 698.3022 | 564.1148 | 160.5048 | 316.9539 | 66023.0594 | 253.7199
| 151.3175 | 317.0116 | 163.26 | 142.84 | 0 | 0 | 253.3517 | 151.3175 | 681.9542 | 698.3022 | 563.8848 | 160.7448 | 316.9885 | 66050.8613 | 253.7199
| 151.3342 | 317.0472 | 163.1 | 143.04 | 0 | 0 | 253.4199 | 151.3342 | 681.9708 | 698.3022 | 564.0348 | 160.6148 | 317.0231 | 66049.6686 | 253.788
| 151.3508 | 317.0817 | 163.161 | 142.99 | 0 | 0 | 253.4062 | 151.3508 | 681.9875 | 698.3022 | 563.9848 | 160.6548 | 317.0587 | 66067.2335 | 253.788
| 151.3675 | 317.1163 | 162.941 | 143.31 | 0 | 0 | 253.3517 | 151.3675 | 682.0042 | 698.3022 | 564.1548 | 160.4748 | 317.0933 | 66057.4987 | 253.7471
| 151.3842 | 317.1519 | 163.241 | 142.99 | 0 | 0 | 253.3926 | 151.3842 | 682.0208 | 698.3022 | 564.0048 | 160.6348 | 317.1289 | 66032.0219 | 253.7608
| 151.4008 | 317.1865 | 163.011 | 143.32 | 0 | 0 | 253.379 | 151.4008 | 682.0375 | 698.3022 | 564.0648 | 160.6048 | 317.1634 | 66061.4446 | 253.8017
| 151.4175 | 317.2211 | 163.25 | 143.12 | 0 | 0 | 253.4062 | 151.4175 | 682.0542 | 698.3022 | 563.6348 | 161.0148 | 317.198 | 66082.7134 | 253.788
| 151.4342 | 317.2567 | 163.58 | 142.79 | 0 | 0 | 253.4472 | 151.4342 | 682.0708 | 698.3022 | 563.6448 | 161.1348 | 317.2326 | 66074.4722 | 253.7335
| 151.4508 | 317.2912 | 163.331 | 143.03 | 0 | 0 | 253.4062 | 151.4508 | 682.0875 | 698.3022 | 563.7248 | 161.0748 | 317.2682 | 66114.5566 | 253.6517
| 151.4675 | 317.3258 | 163.291 | 143.15 | 0 | 0 | 253.4608 | 151.4675 | 682.1042 | 698.3022 | 563.9848 | 160.7848 | 317.3028 | 66130.8535 | 253.7062
| 151.4842 | 317.3604 | 163.581 | 142.84 | 0 | 0 | 253.4199 | 151.4842 | 682.1208 | 698.3022 | 563.8048 | 160.9948 | 317.3384 | 66137.2845 | 253.6653
| 151.5008 | 317.396 | 163.531 | 142.98 | 0 | 0 | 253.4335 | 151.5008 | 682.1375 | 698.3022 | 563.8148 | 161.0048 | 317.3729 | 66184.3594 | 253.638
| 151.5175 | 317.4305 | 163.431 | 143.13 | 0 | 0 | 253.4062 | 151.5175 | 682.1542 | 698.3022 | 563.8648 | 160.9448 | 317.4075 | 66236.0803 | 253.6926
| 151.5342 | 317.4662 | 163.421 | 143.16 | 0 | 0 | 253.3926 | 151.5342 | 682.1708 | 698.3022 | 563.9748 | 160.8448 | 317.4431 | 66193.8096 | 253.5971
| 151.5508 | 317.5007 | 163.36 | 143.21 | 0 | 0 | 253.4472 | 151.5508 | 682.1875 | 698.3022 | 564.0548 | 160.7448 | 317.4777 | 66208.9828 | 253.5971
| 151.5675 | 317.5353 | 163.411 | 143.32 | 0 | 0 | 253.4608 | 151.5675 | 682.2042 | 698.3022 | 563.9248 | 160.8148 | 317.5133 | 66261.4012 | 253.6108
| 151.5842 | 317.5709 | 163.491 | 143.18 | 0 | 0 | 253.4608 | 151.5842 | 682.2208 | 698.3022 | 563.8348 | 160.9448 | 317.5479 | 66259.367 | 253.5562
| 151.6008 | 317.6055 | 163.471 | 143.22 | 0 | 0 | 253.4608 | 151.6008 | 682.2375 | 698.3022 | 563.7348 | 161.1148 | 317.5824 | 66251.8929 | 253.5562
| 151.6175 | 317.6411 | 163.371 | 143.36 | 0 | 0 | 253.4608 | 151.6175 | 682.2542 | 698.3022 | 563.7448 | 161.0548 | 317.617 | 66283.714 | 253.5699
| 151.6342 | 317.6757 | 163.751 | 143.09 | 0 | 0 | 253.5017 | 151.6342 | 682.2708 | 698.3022 | 563.9648 | 160.8748 | 317.6526 | 66299.8782 | 253.5699
| 151.6508 | 317.7102 | 163.57 | 143.28 | 0 | 0 | 253.4744 | 151.6508 | 682.2875 | 698.3022 | 564.0348 | 160.7748 | 317.6872 | 66323.5164 | 253.529
| 151.6675 | 317.7448 | 163.89 | 142.94 | 0 | 0 | 253.5153 | 151.6675 | 682.3042 | 698.3022 | 563.9348 | 160.8348 | 317.7228 | 66331.8373 | 253.5699
| 151.6842 | 317.7804 | 163.851 | 143.09 | 0 | 0 | 253.529 | 151.6842 | 682.3208 | 698.3022 | 563.9748 | 160.8348 | 317.7563 | 66364.4421 | 253.5426
| 151.7008 | 317.815 | 163.511 | 143.43 | 0 | 0 | 253.4608 | 151.7008 | 682.3375 | 698.3022 | 563.6848 | 161.1348 | 317.7909 | 66357.0313 | 253.4881
| 151.7175 | 317.8506 | 163.711 | 143.2 | 0 | 0 | 253.529 | 151.7175 | 682.3542 | 698.3022 | 563.9248 | 160.8648 | 317.8265 | 66391.3956 | 253.529
| 151.7342 | 317.8851 | 163.751 | 143.19 | 0 | 0 | 253.5017 | 151.7342 | 682.3708 | 698.3022 | 563.9048 | 160.8448 | 317.8611 | 66399.0136 | 253.5017
| 151.7508 | 317.9197 | 163.911 | 143.07 | 0 | 0 | 253.529 | 151.7508 | 682.3875 | 698.3022 | 563.8448 | 160.9248 | 317.8967 | 66400.633 | 253.5153
| 151.7675 | 317.9543 | 163.73 | 143.34 | 0 | 0 | 253.5426 | 151.7675 | 682.4042 | 698.3022 | 563.9548 | 160.8648 | 317.9312 | 66431.7625 | 253.4608
| 151.7842 | 317.9899 | 164.241 | 142.83 | 0 | 0 | 253.5153 | 151.7842 | 682.4208 | 698.3022 | 563.9048 | 160.8748 | 317.9658 | 66422.2371 | 253.4199
| 151.8008 | 318.0245 | 164.071 | 143.07 | 0 | 0 | 253.5017 | 151.8008 | 682.4375 | 698.3022 | 563.8248 | 160.9748 | 318.0004 | 66446.2327 | 253.4608
| 151.8175 | 318.059 | 164.221 | 142.96 | 0 | 0 | 253.5426 | 151.8175 | 682.4542 | 698.3022 | 563.7648 | 161.0648 | 318.036 | 66446.377 | 253.4881
| 151.8342 | 318.0946 | 164.471 | 142.7 | 0 | 0 | 253.5562 | 151.8342 | 682.4708 | 698.3022 | 563.9748 | 160.8248 | 318.0706 | 66480.1683 | 253.4608
| 151.8508 | 318.1292 | 164.071 | 143.12 | 0 | 0 | 253.4881 | 151.8508 | 682.4875 | 698.3022 | 563.9048 | 160.8948 | 318.1051 | 66470.7179 | 253.4744
| 151.8675 | 318.1648 | 164.321 | 142.94 | 0 | 0 | 253.5017 | 151.8675 | 682.5042 | 698.3022 | 563.9548 | 160.8048 | 318.1407 | 66487.7863 | 253.4199
| 151.8842 | 318.1994 | 164.001 | 143.28 | 0 | 0 | 253.4881 | 151.8842 | 682.5208 | 698.3022 | 564.0948 | 160.6948 | 318.1753 | 66519.4059 | 253.4472
| 151.9008 | 318.234 | 164.291 | 143.07 | 0 | 0 | 253.5153 | 151.9011 | 682.5378 | 698.3022 | 563.9348 | 160.8948 | 318.2099 | 66511.4364 | 253.4199
| 151.9175 | 318.2685 | 164.041 | 143.31 | 0 | 0 | 253.4744 | 151.9178 | 682.5544 | 698.3022 | 564.1048 | 160.7148 | 318.2455 | 66530.2761 | 253.4062
| 151.9342 | 318.3041 | 164.151 | 143.23 | 0 | 0 | 253.4472 | 151.9344 | 682.5711 | 698.3022 | 563.9548 | 160.8148 | 318.28 | 66578.5376 | 253.3926
| 151.9508 | 318.3387 | 164.401 | 143.04 | 0 | 0 | 253.4608 | 151.9511 | 682.5878 | 698.3022 | 563.8248 | 161.0148 | 318.3146 | 66578.4054 | 253.4335
| 151.9675 | 318.3743 | 164.381 | 143.07 | 0 | 0 | 253.4335 | 151.9678 | 682.6044 | 698.3022 | 563.9048 | 160.9148 | 318.3502 | 66561.7516 | 253.4472
| 151.9842 | 318.4089 | 164.441 | 143.09 | 0 | 0 | 253.4472 | 151.9844 | 682.6211 | 698.3022 | 563.9048 | 160.8948 | 318.3848 | 66609.8057 | 253.379
| 152.0008 | 318.4434 | 164.261 | 143.27 | 0 | 0 | 253.4335 | 152.0011 | 682.6378 | 698.3022 | 563.8948 | 160.9348 | 318.4204 | 66585.1135 | 253.4608
| 152.0175 | 318.478 | 164.411 | 143.16 | 0 | 0 | 253.4199 | 152.0178 | 682.6544 | 698.3022 | 563.9748 | 160.8548 | 318.455 | 66626.742 | 253.4199
| 152.0344 | 318.5136 | 164.381 | 143.21 | 0 | 0 | 253.4335 | 152.0344 | 682.6711 | 698.3022 | 563.8748 | 160.9548 | 318.4895 | 66633.7323 | 253.379
| 152.0511 | 318.5482 | 164.531 | 143.15 | 0 | 0 | 253.4199 | 152.0511 | 682.6878 | 698.3022 | 563.9748 | 160.8148 | 318.5241 | 66611.2807 | 253.4062
| 152.0678 | 318.5838 | 164.571 | 143.08 | 0 | 0 | 253.3653 | 152.0678 | 682.7044 | 698.3022 | 563.9848 | 160.8748 | 318.5597 | 66650.6684 | 253.3653
| 152.0844 | 318.6184 | 164.611 | 143.07 | 0 | 0 | 253.3653 | 152.0844 | 682.7211 | 698.3022 | 563.8548 | 160.9848 | 318.5943 | 66667.2471 | 253.3244
| 152.1011 | 318.6529 | 164.541 | 143.25 | 0 | 0 | 253.3926 | 152.1011 | 682.7378 | 698.3022 | 563.8548 | 160.9148 | 318.6299 | 66657.9288 | 253.3517
| 152.1178 | 318.6875 | 164.731 | 143.02 | 0 | 0 | 253.3653 | 152.1178 | 682.7544 | 698.3022 | 563.7848 | 161.0148 | 318.6645 | 66641.6326 | 253.3244
| 152.1344 | 318.7231 | 164.581 | 143.23 | 0 | 0 | 253.3926 | 152.1344 | 682.7711 | 698.3022 | 563.8648 | 160.9648 | 318.699 | 66702.1761 | 253.3244
| 152.1511 | 318.7587 | 164.561 | 143.25 | 0 | 0 | 253.4199 | 152.1511 | 682.7878 | 698.3022 | 563.8948 | 160.9248 | 318.7336 | 66699.6681 | 253.2699
| 152.1678 | 318.7933 | 164.401 | 143.48 | 0 | 0 | 253.3244 | 152.1678 | 682.8044 | 698.3022 | 563.8848 | 160.8948 | 318.7692 | 66701.1157 | 253.2972
| 152.1844 | 318.8279 | 164.641 | 143.25 | 0 | 0 | 253.3244 | 152.1844 | 682.8211 | 698.3022 | 563.9148 | 160.9248 | 318.8038 | 66709.0974 | 253.2972
| 152.2011 | 318.8624 | 164.861 | 143.09 | 0 | 0 | 253.4062 | 152.2011 | 682.8378 | 698.3022 | 564.0048 | 160.8248 | 318.8394 | 66765.1271 | 253.2426
| 152.2178 | 318.8981 | 164.671 | 143.32 | 0 | 0 | 253.3517 | 152.2178 | 682.8544 | 698.3022 | 563.9148 | 160.8848 | 318.874 | 66740.849 | 253.2426
| 152.2344 | 318.9326 | 164.691 | 143.29 | 0 | 0 | 253.3381 | 152.2344 | 682.8711 | 698.3022 | 563.7648 | 161.0848 | 318.9085 | 66748.8998 | 253.2699
| 152.2511 | 318.9682 | 164.811 | 143.25 | 0 | 0 | 253.2835 | 152.2511 | 682.8878 | 698.3022 | 564.0348 | 160.8048 | 318.9431 | 66772.2827 | 253.2699
| 152.2678 | 319.0028 | 165.131 | 142.93 | 0 | 0 | 253.3517 | 152.2678 | 682.9044 | 698.3022 | 563.8148 | 161.0048 | 318.9787 | 66804.2476 | 253.2972
| 152.2844 | 319.0374 | 164.761 | 143.32 | 0 | 0 | 253.2563 | 152.2844 | 682.9211 | 698.3022 | 564.0748 | 160.7348 | 319.0133 | 66780.1829 | 253.2154
| 152.3011 | 319.0719 | 164.9893 | 143.1317 | 0 | 0 | 253.3381 | 152.3011 | 682.9378 | 698.3022 | 563.8848 | 160.8948 | 319.0489 | 66813.3882 | 253.2426
| 152.3178 | 319.1075 | 164.981 | 143.18 | 0 | 0 | 253.3244 | 152.3178 | 682.9544 | 698.3022 | 563.9348 | 160.8548 | 319.0835 | 66813.6707 | 253.2835
| 152.3344 | 319.1421 | 164.861 | 143.36 | 0 | 0 | 253.3244 | 152.3344 | 682.9711 | 698.3022 | 563.8648 | 160.9248 | 319.118 | 66813.3192 | 253.2699
| 152.3511 | 319.1767 | 165.391 | 142.86 | 0 | 0 | 253.3653 | 152.3511 | 682.9878 | 698.3022 | 563.8848 | 160.9048 | 319.1526 | 66829.4084 | 253.2154
| 152.3678 | 319.2112 | 165.011 | 143.23 | 0 | 0 | 253.3244 | 152.3678 | 683.0044 | 698.3022 | 563.9548 | 160.8748 | 319.1882 | 66863.9921 | 253.2972
| 152.3844 | 319.2469 | 165.291 | 143.01 | 0 | 0 | 253.3381 | 152.3844 | 683.0211 | 698.3022 | 564.0648 | 160.7748 | 319.2238 | 66904.146 | 253.229
| 152.4011 | 319.2814 | 164.831 | 143.49 | 0 | 0 | 253.3517 | 152.4011 | 683.0378 | 698.3022 | 563.9248 | 160.9348 | 319.2584 | 66887.099 | 253.2426
| 152.4178 | 319.317 | 165.211 | 143.2 | 0 | 0 | 253.4335 | 152.4178 | 683.0544 | 698.3022 | 564.0248 | 160.7748 | 319.2929 | 66880.6398 | 253.2426
| 152.4344 | 319.3516 | 165.196 | 143.175 | 0 | 0 | 253.4062 | 152.4344 | 683.0711 | 698.3022 | 564.0448 | 160.7548 | 319.3275 | 66886.8099 | 253.229
| 152.4511 | 319.3862 | 165.331 | 143.09 | 0 | 0 | 253.379 | 152.4511 | 683.0878 | 698.3022 | 563.9948 | 160.8748 | 319.3621 | 66887.3813 | 253.2699
| 152.4678 | 319.4207 | 165.401 | 143.06 | 0 | 0 | 253.4199 | 152.4678 | 683.1044 | 698.3022 | 563.8548 | 161.0248 | 319.3977 | 66903.8699 | 253.2563
| 152.4844 | 319.4564 | 165.111 | 143.45 | 0 | 0 | 253.4199 | 152.4844 | 683.1211 | 698.3022 | 563.9748 | 160.8348 | 319.4333 | 66928.8382 | 253.2699
| 152.5011 | 319.4909 | 165.491 | 143.04 | 0 | 0 | 253.4608 | 152.5011 | 683.1378 | 698.3022 | 563.8648 | 160.9948 | 319.4679 | 66920.4484 | 253.2699
| 152.5178 | 319.5265 | 165.471 | 143.06 | 0 | 0 | 253.4744 | 152.5178 | 683.1544 | 698.3022 | 564.0248 | 160.8148 | 319.5024 | 66960.8094 | 253.2563
| 152.5344 | 319.5611 | 165.351 | 143.3 | 0 | 0 | 253.5017 | 152.5344 | 683.1711 | 698.3022 | 563.8748 | 160.9648 | 319.537 | 66934.8016 | 253.2426
| 152.5511 | 319.5957 | 165.151 | 143.49 | 0 | 0 | 253.4881 | 152.5511 | 683.1878 | 698.3022 | 563.8748 | 160.9648 | 319.5726 | 66968.0341 | 253.2699
| 152.5678 | 319.6313 | 165.2927 | 143.3683 | 0 | 0 | 253.5017 | 152.5678 | 683.2044 | 698.3022 | 563.9748 | 160.8748 | 319.6072 | 66952.3444 | 253.2017
| 152.5844 | 319.6658 | 165.461 | 143.26 | 0 | 0 | 253.4744 | 152.5844 | 683.2211 | 698.3022 | 563.9548 | 160.8948 | 319.6428 | 66983.3515 | 253.2563
| 152.6011 | 319.7015 | 165.111 | 143.64 | 0 | 0 | 253.5153 | 152.6011 | 683.2378 | 698.3022 | 563.8548 | 160.9848 | 319.6774 | 66953.1162 | 253.2699
| 152.6178 | 319.736 | 165.211 | 143.67 | 0 | 0 | 253.5017 | 152.6178 | 683.2544 | 698.3022 | 563.9148 | 160.9148 | 319.7119 | 67001.9087 | 253.2426
| 152.6344 | 319.7706 | 165.521 | 143.28 | 0 | 0 | 253.5017 | 152.6344 | 683.2711 | 698.3022 | 564.0348 | 160.8148 | 319.7465 | 67035.823 | 253.2835
| 152.6511 | 319.8052 | 165.621 | 143.25 | 0 | 0 | 253.4608 | 152.6511 | 683.2878 | 698.3022 | 564.0048 | 160.7948 | 319.7821 | 67017.8532 | 253.2563
| 152.6678 | 319.8408 | 165.691 | 143.18 | 0 | 0 | 253.5017 | 152.6678 | 683.3044 | 698.3022 | 563.8148 | 160.9448 | 319.8167 | 66992.3682 | 253.2699
| 152.6844 | 319.8753 | 165.781 | 143.17 | 0 | 0 | 253.4744 | 152.6844 | 683.3211 | 698.3022 | 563.7648 | 161.0648 | 319.8523 | 67034.4384 | 253.2835
| 152.7011 | 319.911 | 165.831 | 143.08 | 0 | 0 | 253.4335 | 152.7011 | 683.3378 | 698.3022 | 564.2448 | 160.5948 | 319.8869 | 67002.5425 | 253.2426
| 152.7178 | 319.9455 | 165.881 | 143.09 | 0 | 0 | 253.4744 | 152.7178 | 683.3544 | 698.3022 | 563.9448 | 160.8748 | 319.9214 | 67058.2897 | 253.2835
| 152.7344 | 319.9801 | 165.971 | 143.06 | 0 | 0 | 253.5017 | 152.7344 | 683.3711 | 698.3022 | 563.9648 | 160.8048 | 319.956 | 67050.9413 | 253.2563
| 152.7511 | 320.0147 | 166.001 | 142.98 | 0 | 0 | 253.4744 | 152.7511 | 683.3878 | 698.3022 | 564.1348 | 160.6648 | 319.9916 | 67060.302 | 253.2563
| 152.7678 | 320.0503 | 165.811 | 143.27 | 0 | 0 | 253.529 | 152.7678 | 683.4044 | 698.3022 | 563.9348 | 160.8948 | 320.0262 | 67058.5721 | 253.2835
| 152.7844 | 320.0848 | 166.071 | 143.06 | 0 | 0 | 253.4608 | 152.7844 | 683.4211 | 698.3022 | 564.1448 | 160.6648 | 320.0607 | 67083.1952 | 253.2835
| 152.8011 | 320.1204 | 165.871 | 143.26 | 0 | 0 | 253.4881 | 152.8011 | 683.4378 | 698.3022 | 563.7748 | 161.0748 | 320.0964 | 67067.65 | 253.229
| 152.8178 | 320.155 | 166.041 | 143.11 | 0 | 0 | 253.4608 | 152.8178 | 683.4544 | 698.3022 | 563.9048 | 160.9148 | 320.1309 | 67124.1691 | 253.2835
| 152.8344 | 320.1896 | 165.781 | 143.39 | 0 | 0 | 253.5017 | 152.8344 | 683.4711 | 698.3022 | 564.1148 | 160.6948 | 320.1665 | 67090.8883 | 253.2154
| 152.8511 | 320.2241 | 166.011 | 143.17 | 0 | 0 | 253.4608 | 152.8511 | 683.4878 | 698.3022 | 563.9048 | 160.9448 | 320.2011 | 67132.358 | 253.2563
| 152.8678 | 320.2598 | 165.911 | 143.31 | 0 | 0 | 253.4608 | 152.8678 | 683.5044 | 698.3022 | 563.8548 | 160.9548 | 320.2357 | 67132.6341 | 253.3244
| 152.8844 | 320.2943 | 165.921 | 143.39 | 0 | 0 | 253.529 | 152.8844 | 683.5211 | 698.3022 | 564.0648 | 160.7548 | 320.2702 | 67140.2582 | 253.2699
| 152.9011 | 320.3299 | 166.141 | 143.16 | 0 | 0 | 253.5562 | 152.9011 | 683.5378 | 698.3022 | 564.0948 | 160.7748 | 320.3059 | 67156.0023 | 253.2972
| 152.9178 | 320.3645 | 166.321 | 143.03 | 0 | 0 | 253.529 | 152.9178 | 683.5544 | 698.3022 | 563.9148 | 160.9148 | 320.3404 | 67166.1845 | 253.2699
| 152.9344 | 320.3991 | 166.141 | 143.27 | 0 | 0 | 253.4881 | 152.9344 | 683.5711 | 698.3022 | 564.0248 | 160.8148 | 320.376 | 67155.7408 | 253.2563
| 152.9511 | 320.4347 | 166.291 | 143.12 | 0 | 0 | 253.4608 | 152.9511 | 683.5878 | 698.3022 | 564.0848 | 160.7148 | 320.4106 | 67206.9658 | 253.229
| 152.9678 | 320.4693 | 166.211 | 143.25 | 0 | 0 | 253.5426 | 152.9678 | 683.6044 | 698.3022 | 564.1848 | 160.6348 | 320.4452 | 67213.8181 | 253.2017
| 152.9844 | 320.5038 | 166.401 | 143.13 | 0 | 0 | 253.5017 | 152.9844 | 683.6211 | 698.3022 | 563.9348 | 160.8648 | 320.4797 | 67206.6143 | 253.2154
| 153.0011 | 320.5384 | 166.271 | 143.27 | 0 | 0 | 253.5017 | 153.0011 | 683.6378 | 698.3022 | 563.9448 | 160.9148 | 320.5153 | 67229.9829 | 253.229
| 153.0178 | 320.574 | 166.471 | 143.1 | 0 | 0 | 253.529 | 153.0178 | 683.6544 | 698.3022 | 564.1148 | 160.7248 | 320.5499 | 67206.3384 | 253.1608
| 153.0344 | 320.6096 | 166.471 | 143.05 | 0 | 0 | 253.5153 | 153.0344 | 683.6711 | 698.3022 | 564.0148 | 160.8648 | 320.5855 | 67239.0605 | 253.1335
| 153.0511 | 320.6442 | 166.651 | 143 | 0 | 0 | 253.529 | 153.0511 | 683.6878 | 698.3022 | 564.0548 | 160.8348 | 320.6201 | 67262.3056 | 253.2017
| 153.0678 | 320.6788 | 166.431 | 143.22 | 0 | 0 | 253.5835 | 153.0678 | 683.7044 | 698.3022 | 564.0548 | 160.8248 | 320.6547 | 67247.4564 | 253.1472
| 153.0844 | 320.7133 | 166.465 | 143.186 | 0 | 0 | 253.5153 | 153.0844 | 683.7211 | 698.3022 | 563.9448 | 160.8748 | 320.6903 | 67270.4816 | 253.1608
| 153.1011 | 320.7479 | 166.271 | 143.45 | 0 | 0 | 253.529 | 153.1011 | 683.7378 | 698.3022 | 563.9348 | 160.8748 | 320.7248 | 67255.1643 | 253.1608
| 153.1178 | 320.7835 | 166.671 | 143.08 | 0 | 0 | 253.529 | 153.1178 | 683.7544 | 698.3022 | 563.9648 | 160.8848 | 320.7594 | 67278.3193 | 253.1472
| 153.1344 | 320.8191 | 166.771 | 143.02 | 0 | 0 | 253.5017 | 153.1347 | 683.7714 | 698.3022 | 563.8748 | 160.9748 | 320.795 | 67278.6706 | 253.1335
| 153.1511 | 320.8537 | 166.571 | 143.28 | 0 | 0 | 253.5153 | 153.1514 | 683.7881 | 698.3022 | 563.9548 | 160.9148 | 320.8296 | 67321.0858 | 253.1744
| 153.1678 | 320.8882 | 166.821 | 143.03 | 0 | 0 | 253.5017 | 153.1681 | 683.8047 | 698.3022 | 563.9548 | 160.8448 | 320.8642 | 67287.0601 | 253.2017
| 153.1844 | 320.9228 | 166.391 | 143.47 | 0 | 0 | 253.5153 | 153.1847 | 683.8214 | 698.3022 | 563.8548 | 160.9048 | 320.8998 | 67354.7257 | 253.1744
| 153.2011 | 320.9584 | 166.361 | 143.64 | 0 | 0 | 253.5426 | 153.2014 | 683.8381 | 698.3022 | 564.0848 | 160.6748 | 320.9343 | 67322.1958 | 253.1608
| 153.2178 | 320.993 | 166.861 | 143.17 | 0 | 0 | 253.4608 | 153.2181 | 683.8547 | 698.3022 | 563.9448 | 160.8648 | 320.9689 | 67371.2899 | 253.2017
| 153.2344 | 321.0286 | 166.991 | 143 | 0 | 0 | 253.5562 | 153.2347 | 683.8714 | 698.3022 | 563.9548 | 160.8948 | 321.0045 | 67345.3574 | 253.1881
| 153.2511 | 321.0632 | 166.891 | 143.16 | 0 | 0 | 253.4881 | 153.2514 | 683.8881 | 698.3022 | 564.0348 | 160.7748 | 321.0391 | 67336.5344 | 253.1881
| 153.2681 | 321.0977 | 166.901 | 143.19 | 0 | 0 | 253.4881 | 153.2681 | 683.9047 | 698.3022 | 564.0848 | 160.7248 | 321.0736 | 67336.8858 | 253.229
| 153.2847 | 321.1323 | 167.011 | 143.13 | 0 | 0 | 253.529 | 153.2847 | 683.9214 | 698.3022 | 563.9648 | 160.8248 | 321.1093 | 67402.7861 | 253.229
| 153.3014 | 321.1679 | 166.671 | 143.45 | 0 | 0 | 253.5017 | 153.3014 | 683.9381 | 698.3022 | 563.9348 | 160.9448 | 321.1438 | 67393.418 | 253.2154
| 153.3181 | 321.2025 | 166.761 | 143.42 | 0 | 0 | 253.529 | 153.3181 | 683.9547 | 698.3022 | 563.9548 | 160.8848 | 321.1784 | 67410.1344 | 253.229
| 153.3347 | 321.2371 | 167.051 | 143.12 | 0 | 0 | 253.4608 | 153.3347 | 683.9714 | 698.3022 | 563.9748 | 160.8648 | 321.213 | 67425.8721 | 253.2426
| 153.3514 | 321.2727 | 167.411 | 142.84 | 0 | 0 | 253.4335 | 153.3514 | 683.9881 | 698.3022 | 563.9648 | 160.8648 | 321.2486 | 67424.8869 | 253.1608
| 153.3681 | 321.3072 | 167.241 | 143.11 | 0 | 0 | 253.5017 | 153.3681 | 684.0047 | 698.3022 | 563.9848 | 160.8148 | 321.2842 | 67425.7965 | 253.2154
| 153.3847 | 321.3418 | 167.111 | 143.2 | 0 | 0 | 253.4744 | 153.3847 | 684.0214 | 698.3022 | 563.9448 | 160.8848 | 321.3188 | 67449.7234 | 253.2154
| 153.4014 | 321.3774 | 167.241 | 143.08 | 0 | 0 | 253.4744 | 153.4014 | 684.0381 | 698.3022 | 563.8648 | 160.9648 | 321.3533 | 67440.6246 | 253.1744
| 153.4181 | 321.412 | 167.161 | 143.23 | 0 | 0 | 253.4472 | 153.4181 | 684.0547 | 698.3022 | 564.0448 | 160.7548 | 321.3879 | 67492.8346 | 253.1744
| 153.4347 | 321.4465 | 167.321 | 143.1 | 0 | 0 | 253.4472 | 153.4347 | 684.0714 | 698.3022 | 564.1548 | 160.6848 | 321.4235 | 67500.9548 | 253.2017
| 153.4514 | 321.4822 | 167.071 | 143.38 | 0 | 0 | 253.4335 | 153.4514 | 684.0881 | 698.3022 | 563.8848 | 160.9648 | 321.4581 | 67457.9815 | 253.1881
| 153.4681 | 321.5167 | 167.471 | 143.06 | 0 | 0 | 253.4062 | 153.4681 | 684.1047 | 698.3022 | 563.9248 | 160.8748 | 321.4937 | 67493.889 | 253.2154
| 153.4847 | 321.5523 | 167.181 | 143.36 | 0 | 0 | 253.4472 | 153.4847 | 684.1214 | 698.3022 | 563.9448 | 160.8348 | 321.5282 | 67476.1803 | 253.2017
| 153.5014 | 321.5869 | 167.681 | 142.94 | 0 | 0 | 253.3653 | 153.5014 | 684.1381 | 698.3022 | 564.0948 | 160.7448 | 321.5628 | 67542.349 | 253.1881
| 153.5181 | 321.6215 | 167.581 | 143.05 | 0 | 0 | 253.4335 | 153.5181 | 684.1547 | 698.3022 | 564.0648 | 160.8048 | 321.5974 | 67493.0547 | 253.2154
| 153.5347 | 321.656 | 167.281 | 143.33 | 0 | 0 | 253.4062 | 153.5347 | 684.1714 | 698.3022 | 563.9948 | 160.8948 | 321.633 | 67556.5708 | 253.1881
| 153.5514 | 321.6917 | 167.521 | 143.12 | 0 | 0 | 253.4472 | 153.5514 | 684.1881 | 698.3022 | 563.9548 | 160.8548 | 321.6676 | 67556.7709 | 253.2017
| 153.5681 | 321.7262 | 167.631 | 143.04 | 0 | 0 | 253.4062 | 153.5681 | 684.2047 | 698.3022 | 563.8848 | 160.9148 | 321.7032 | 67573.9833 | 253.2154
| 153.5847 | 321.7618 | 167.491 | 143.22 | 0 | 0 | 253.4335 | 153.5847 | 684.2214 | 698.3022 | 563.9548 | 160.8348 | 321.7377 | 67557.9631 | 253.1199
| 153.6014 | 321.7964 | 167.641 | 143.12 | 0 | 0 | 253.4062 | 153.6014 | 684.2381 | 698.3022 | 563.9048 | 160.9048 | 321.7723 | 67581.6075 | 253.1472
| 153.6181 | 321.831 | 167.301 | 143.54 | 0 | 0 | 253.4199 | 153.6181 | 684.2547 | 698.3022 | 563.9048 | 160.8748 | 321.8069 | 67605.948 | 253.1744
| 153.6347 | 321.8655 | 167.461 | 143.4 | 0 | 0 | 253.4199 | 153.6347 | 684.2714 | 698.3022 | 563.9648 | 160.9148 | 321.8425 | 67573.7828 | 253.1472
| 153.6514 | 321.9011 | 167.771 | 143.03 | 0 | 0 | 253.4199 | 153.6514 | 684.2881 | 698.3022 | 563.9648 | 160.8548 | 321.8771 | 67581.8899 | 253.1335
| 153.6681 | 321.9368 | 167.391 | 143.49 | 0 | 0 | 253.4199 | 153.6681 | 684.3047 | 698.3022 | 563.9248 | 160.8548 | 321.9127 | 67596.849 | 253.1608
| 153.6847 | 321.9713 | 167.771 | 143.27 | 0 | 0 | 253.4335 | 153.6847 | 684.3214 | 698.3022 | 563.8348 | 161.0348 | 321.9472 | 67573.1492 | 253.1744
| 153.7014 | 322.0059 | 167.671 | 143.3 | 0 | 0 | 253.379 | 153.7014 | 684.3381 | 698.3022 | 564.0848 | 160.7248 | 321.9818 | 67647.2398 | 253.1608
| 153.7181 | 322.0405 | 167.701 | 143.28 | 0 | 0 | 253.3926 | 153.7181 | 684.3547 | 698.3022 | 564.1548 | 160.7148 | 322.0174 | 67630.6322 | 253.1199
| 153.7347 | 322.0761 | 168.101 | 142.91 | 0 | 0 | 253.4062 | 153.7347 | 684.3714 | 698.3022 | 564.0348 | 160.8048 | 322.052 | 67628.6139 | 253.2017
| 153.7514 | 322.1106 | 167.922 | 143.2 | 0 | 0 | 253.4608 | 153.7514 | 684.3881 | 698.3022 | 563.9348 | 160.8448 | 322.0866 | 67614.3441 | 253.1472
| 153.7681 | 322.1452 | 168.091 | 143.03 | 0 | 0 | 253.4744 | 153.7681 | 684.4047 | 698.3022 | 563.7548 | 161.0648 | 322.1211 | 67648.2252 | 253.1881
| 153.7847 | 322.1808 | 167.911 | 143.22 | 0 | 0 | 253.4062 | 153.7847 | 684.4214 | 698.3022 | 564.1648 | 160.7148 | 322.1567 | 67630.9145 | 253.1608
| 153.8014 | 322.2154 | 167.781 | 143.38 | 0 | 0 | 253.3517 | 153.8014 | 684.4381 | 698.3022 | 564.0048 | 160.8448 | 322.1913 | 67678.7913 | 253.1744
| 153.8181 | 322.25 | 168.001 | 143.2 | 0 | 0 | 253.3926 | 153.8181 | 684.4547 | 698.3022 | 563.8848 | 160.9048 | 322.2269 | 67704.744 | 253.1472
| 153.8347 | 322.2856 | 168.021 | 143.19 | 0 | 0 | 253.379 | 153.8347 | 684.4714 | 698.3022 | 564.0348 | 160.7748 | 322.2615 | 67712.6508 | 253.1199
| 153.8514 | 322.3201 | 167.872 | 143.42 | 0 | 0 | 253.3517 | 153.8514 | 684.4881 | 698.3022 | 563.9748 | 160.8248 | 322.296 | 67705.378 | 253.1472
| 153.8681 | 322.3547 | 167.971 | 143.3 | 0 | 0 | 253.3108 | 153.8681 | 684.5047 | 698.3022 | 563.8648 | 160.9248 | 322.3306 | 67728.8778 | 253.1335
| 153.8847 | 322.3893 | 168.0993 | 143.2017 | 0 | 0 | 253.379 | 153.8847 | 684.5214 | 698.3022 | 564.0148 | 160.7848 | 322.3662 | 67705.378 | 253.1608
| 153.9014 | 322.4249 | 168.461 | 142.93 | 0 | 0 | 253.4199 | 153.9014 | 684.5381 | 698.3022 | 563.8448 | 160.9548 | 322.4008 | 67712.0168 | 253.1063
| 153.9181 | 322.4605 | 168.081 | 143.31 | 0 | 0 | 253.3517 | 153.9181 | 684.5547 | 698.3022 | 563.8848 | 160.8848 | 322.4364 | 67736.7087 | 253.1472
| 153.9347 | 322.4951 | 168.221 | 143.17 | 0 | 0 | 253.4062 | 153.9347 | 684.5714 | 698.3022 | 563.9748 | 160.8248 | 322.471 | 67736.502 | 253.1608
| 153.9514 | 322.5296 | 168.371 | 143.1 | 0 | 0 | 253.3517 | 153.9514 | 684.5881 | 698.3022 | 563.9348 | 160.8348 | 322.5055 | 67752.7979 | 253.1744
| 153.9681 | 322.5642 | 168.602 | 142.88 | 0 | 0 | 253.3653 | 153.9681 | 684.6047 | 698.3022 | 563.9848 | 160.8748 | 322.5412 | 67752.1776 | 253.1335
| 153.9847 | 322.5998 | 167.962 | 143.57 | 0 | 0 | 253.3653 | 153.9847 | 684.6214 | 698.3022 | 564.0448 | 160.8348 | 322.5757 | 67794.9442 | 253.1608
| 154.0014 | 322.6344 | 168.101 | 143.57 | 0 | 0 | 253.3517 | 154.0014 | 684.6381 | 698.3022 | 563.8848 | 160.9148 | 322.6113 | 67761.6901 | 253.1335
| 154.0181 | 322.6689 | 168.561 | 143.04 | 0 | 0 | 253.2972 | 154.0181 | 684.6547 | 698.3022 | 563.8948 | 160.9148 | 322.6459 | 67761.6211 | 253.1608
| 154.0347 | 322.7046 | 168.201 | 143.48 | 0 | 0 | 253.3653 | 154.0347 | 684.6714 | 698.3022 | 564.0948 | 160.7348 | 322.6805 | 67795.2888 | 253.1608
| 154.0514 | 322.7391 | 168.451 | 143.22 | 0 | 0 | 253.3653 | 154.0514 | 684.6881 | 698.3022 | 564.0148 | 160.8548 | 322.715 | 67768.1979 | 253.1608
| 154.0681 | 322.7737 | 168.322 | 143.38 | 0 | 0 | 253.3108 | 154.0681 | 684.7047 | 698.3022 | 563.9248 | 160.9048 | 322.7506 | 67818.3683 | 253.1608
| 154.0847 | 322.8093 | 168.552 | 143.19 | 0 | 0 | 253.3381 | 154.0847 | 684.7214 | 698.3022 | 564.0148 | 160.8148 | 322.7852 | 67819.0711 | 253.1608
| 154.1014 | 322.8439 | 168.402 | 143.35 | 0 | 0 | 253.3244 | 154.1014 | 684.7381 | 698.3022 | 564.0048 | 160.7648 | 322.8198 | 67819.133 | 253.1335
| 154.1181 | 322.8784 | 168.601 | 143.21 | 0 | 0 | 253.3244 | 154.1181 | 684.7547 | 698.3022 | 563.9248 | 160.9448 | 322.8554 | 67867.7656 | 253.1335
| 154.1347 | 322.9141 | 168.911 | 142.95 | 0 | 0 | 253.3381 | 154.1347 | 684.7714 | 698.3022 | 563.8348 | 161.0148 | 322.89 | 67843.4184 | 253.1608
| 154.1514 | 322.9486 | 168.371 | 143.51 | 0 | 0 | 253.3517 | 154.1514 | 684.7881 | 698.3022 | 563.8348 | 161.0348 | 322.9245 | 67859.3697 | 253.1881
| 154.1681 | 322.9842 | 168.621 | 143.32 | 0 | 0 | 253.3517 | 154.1681 | 684.8047 | 698.3022 | 563.8248 | 161.0248 | 322.9601 | 67875.2453 | 253.1608
| 154.1847 | 323.0188 | 168.712 | 143.3 | 0 | 0 | 253.2972 | 154.1847 | 684.8214 | 698.3022 | 564.0348 | 160.7848 | 322.9947 | 67868.4617 | 253.1472
| 154.2014 | 323.0534 | 169.052 | 142.95 | 0 | 0 | 253.3108 | 154.2014 | 684.8381 | 698.3022 | 563.8748 | 160.9348 | 323.0293 | 67924.8427 | 253.1744
| 154.2181 | 323.0879 | 168.632 | 143.39 | 0 | 0 | 253.3244 | 154.2181 | 684.8547 | 698.3022 | 564.0648 | 160.7948 | 323.0638 | 67916.8047 | 253.1608
| 154.2347 | 323.1235 | 168.731 | 143.27 | 0 | 0 | 253.379 | 154.2347 | 684.8714 | 698.3022 | 563.8348 | 160.9348 | 323.0995 | 67932.1085 | 253.1744
| 154.2514 | 323.1581 | 169.071 | 143.05 | 0 | 0 | 253.3517 | 154.2514 | 684.8881 | 698.3022 | 563.7748 | 161.0848 | 323.1351 | 67939.8844 | 253.2154
| 154.2681 | 323.1937 | 169.091 | 143.04 | 0 | 0 | 253.3653 | 154.2681 | 684.9047 | 698.3022 | 563.8048 | 161.0248 | 323.1696 | 67932.7493 | 253.1881
| 154.2847 | 323.2283 | 168.442 | 143.73 | 0 | 0 | 253.3653 | 154.2847 | 684.9214 | 698.3022 | 563.8348 | 161.0148 | 323.2042 | 67967.8226 | 253.2017
| 154.3014 | 323.2629 | 168.782 | 143.43 | 0 | 0 | 253.2972 | 154.3014 | 684.9381 | 698.3022 | 563.9048 | 160.9748 | 323.2388 | 67949.7701 | 253.1335
| 154.3181 | 323.2974 | 168.872 | 143.35 | 0 | 0 | 253.3653 | 154.3181 | 684.9547 | 698.3022 | 563.9548 | 160.8748 | 323.2744 | 67958.5104 | 253.1744
| 154.3347 | 323.333 | 168.912 | 143.39 | 0 | 0 | 253.3653 | 154.3347 | 684.9714 | 698.3022 | 563.9048 | 160.9848 | 323.3089 | 67973.8349 | 253.1881
| 154.3514 | 323.3676 | 169.0977 | 143.1733 | 0 | 0 | 253.3653 | 154.3514 | 684.9881 | 698.3022 | 563.9348 | 160.8748 | 323.3446 | 68000.2768 | 253.1744
| 154.3681 | 323.4032 | 169.291 | 143.06 | 0 | 0 | 253.379 | 154.3683 | 685.005 | 698.3022 | 563.9048 | 160.9248 | 323.3791 | 67999.0847 | 253.2154
| 154.3847 | 323.4378 | 169.291 | 143.12 | 0 | 0 | 253.3653 | 154.385 | 685.0217 | 698.3022 | 563.8548 | 160.9748 | 323.4137 | 68000.1389 | 253.1881
| 154.4014 | 323.4724 | 169.442 | 142.97 | 0 | 0 | 253.3517 | 154.4017 | 685.0383 | 698.3022 | 563.9948 | 160.8248 | 323.4483 | 67997.7479 | 253.1881
| 154.4181 | 323.5069 | 168.852 | 143.58 | 0 | 0 | 253.2972 | 154.4183 | 685.055 | 698.3022 | 564.0348 | 160.7848 | 323.4839 | 68022.5845 | 253.1881
| 154.4347 | 323.5425 | 169.242 | 143.28 | 0 | 0 | 253.3381 | 154.435 | 685.0717 | 698.3022 | 563.9548 | 160.9148 | 323.5184 | 68031.69 | 253.2426
| 154.4514 | 323.5771 | 169.612 | 142.89 | 0 | 0 | 253.3653 | 154.4517 | 685.0883 | 698.3022 | 564.0948 | 160.7548 | 323.5541 | 68061.898 | 253.1744
| 154.4681 | 323.6127 | 169.452 | 143.1 | 0 | 0 | 253.379 | 154.4683 | 685.105 | 698.3022 | 563.9948 | 160.8048 | 323.5886 | 68031.8212 | 253.1744
| 154.485 | 323.6473 | 169.471 | 143.1 | 0 | 0 | 253.3517 | 154.485 | 685.1217 | 698.3022 | 564.0648 | 160.7448 | 323.6232 | 68071.2723 | 253.2426
| 154.5017 | 323.6818 | 169.641 | 143 | 0 | 0 | 253.4199 | 154.5017 | 685.1383 | 698.3022 | 564.0448 | 160.8248 | 323.6588 | 68062.1117 | 253.2017
| 154.5183 | 323.7175 | 169.592 | 143.09 | 0 | 0 | 253.3653 | 154.5183 | 685.155 | 698.3022 | 563.8848 | 160.9148 | 323.6934 | 68047.2074 | 253.229
| 154.535 | 323.752 | 169.342 | 143.35 | 0 | 0 | 253.4062 | 154.535 | 685.1717 | 698.3022 | 564.0648 | 160.7248 | 323.7279 | 68080.8605 | 253.2154
| 154.5517 | 323.7866 | 169.452 | 143.3 | 0 | 0 | 253.4199 | 154.5517 | 685.1883 | 698.3022 | 564.1248 | 160.7148 | 323.7625 | 68071.0656 | 253.2563
| 154.5683 | 323.8212 | 169.722 | 143.03 | 0 | 0 | 253.4199 | 154.5683 | 685.205 | 698.3022 | 563.9948 | 160.8148 | 323.7981 | 68107.1864 | 253.1744
| 154.585 | 323.8568 | 169.462 | 143.37 | 0 | 0 | 253.4335 | 154.585 | 685.2217 | 698.3022 | 563.9048 | 160.8848 | 323.8327 | 68115.7204 | 253.1881
| 154.6017 | 323.8913 | 169.491 | 143.33 | 0 | 0 | 253.4062 | 154.6017 | 685.2383 | 698.3022 | 563.8848 | 160.9348 | 323.8683 | 68129.1427 | 253.2154
| 154.6183 | 323.927 | 169.881 | 142.95 | 0 | 0 | 253.3926 | 154.6183 | 685.255 | 698.3022 | 564.0348 | 160.7848 | 323.9029 | 68138.9443 | 253.2154
| 154.635 | 323.9615 | 169.462 | 143.39 | 0 | 0 | 253.4335 | 154.635 | 685.2717 | 698.3022 | 563.9348 | 160.8948 | 323.9374 | 68146.5686 | 253.1744
| 154.6517 | 323.9961 | 169.662 | 143.23 | 0 | 0 | 253.4199 | 154.6517 | 685.2883 | 698.3022 | 564.0548 | 160.7548 | 323.972 | 68147.0578 | 253.1881
| 154.6683 | 324.0317 | 169.802 | 143.17 | 0 | 0 | 253.4199 | 154.6683 | 685.305 | 698.3022 | 564.0348 | 160.7848 | 324.0076 | 68179.87 | 253.2154
| 154.685 | 324.0663 | 169.752 | 143.25 | 0 | 0 | 253.4199 | 154.685 | 685.3217 | 698.3022 | 563.9648 | 160.8848 | 324.0422 | 68186.3023 | 253.2017
| 154.7017 | 324.1019 | 169.792 | 143.24 | 0 | 0 | 253.4744 | 154.7017 | 685.3383 | 698.3022 | 563.9748 | 160.9048 | 324.0778 | 68177.6997 | 253.2017
| 154.7183 | 324.1364 | 170.001 | 143.1 | 0 | 0 | 253.4199 | 154.7183 | 685.355 | 698.3022 | 563.8748 | 160.9648 | 324.1124 | 68202.4603 | 253.2154
| 154.735 | 324.171 | 169.942 | 143.18 | 0 | 0 | 253.4199 | 154.735 | 685.3717 | 698.3022 | 563.9348 | 160.8748 | 324.1469 | 68219.459 | 253.1744
| 154.7517 | 324.2056 | 170.062 | 143.07 | 0 | 0 | 253.3926 | 154.7517 | 685.3883 | 698.3022 | 564.0948 | 160.7648 | 324.1815 | 68210.3671 | 253.2426
| 154.7683 | 324.2412 | 170.082 | 143.11 | 0 | 0 | 253.3926 | 154.7683 | 685.405 | 698.3022 | 563.9048 | 160.9648 | 324.2171 | 68218.3428 | 253.229
| 154.785 | 324.2758 | 169.932 | 143.33 | 0 | 0 | 253.4062 | 154.785 | 685.4217 | 698.3022 | 564.0848 | 160.7348 | 324.2527 | 68217.9844 | 253.2426
| 154.8017 | 324.3114 | 169.962 | 143.27 | 0 | 0 | 253.4199 | 154.8017 | 685.4383 | 698.3022 | 563.9348 | 160.9148 | 324.2873 | 68243.317 | 253.2154
| 154.8183 | 324.3459 | 170.152 | 143.12 | 0 | 0 | 253.3926 | 154.8183 | 685.455 | 698.3022 | 563.9948 | 160.8748 | 324.3219 | 68258.5657 | 253.2426
| 154.835 | 324.3805 | 170.151 | 143.15 | 0 | 0 | 253.3517 | 154.835 | 685.4717 | 698.3022 | 563.9548 | 160.9148 | 324.3564 | 68250.1698 | 253.229
| 154.8517 | 324.4151 | 170.182 | 143.22 | 0 | 0 | 253.3653 | 154.8517 | 685.4883 | 698.3022 | 563.8448 | 160.9548 | 324.392 | 68293.2048 | 253.2426
| 154.8683 | 324.4507 | 170.322 | 143.08 | 0 | 0 | 253.379 | 154.8683 | 685.505 | 698.3022 | 564.0148 | 160.8148 | 324.4266 | 68269.9187 | 253.2017
| 154.885 | 324.4853 | 170.322 | 143.11 | 0 | 0 | 253.3926 | 154.885 | 685.5217 | 698.3022 | 563.9748 | 160.8248 | 324.4622 | 68293.9077 | 253.2017
| 154.9017 | 324.5209 | 170.182 | 143.29 | 0 | 0 | 253.3653 | 154.9017 | 685.5383 | 698.3022 | 563.8748 | 160.9648 | 324.4968 | 68277.1916 | 253.2563
| 154.9183 | 324.5554 | 170.492 | 143.02 | 0 | 0 | 253.3926 | 154.9183 | 685.555 | 698.3022 | 563.7348 | 161.1148 | 324.5313 | 68316.9943 | 253.2835
| 154.935 | 324.59 | 170.312 | 143.2 | 0 | 0 | 253.3381 | 154.935 | 685.5717 | 698.3022 | 563.8648 | 160.9348 | 324.5659 | 68318.3929 | 253.2426
| 154.9517 | 324.6246 | 170.482 | 143.08 | 0 | 0 | 253.3926 | 154.9517 | 685.5883 | 698.3022 | 563.9048 | 160.9248 | 324.6015 | 68309.4388 | 253.2154
| 154.9683 | 324.6602 | 170.342 | 143.27 | 0 | 0 | 253.3381 | 154.9683 | 685.605 | 698.3022 | 563.8148 | 161.0148 | 324.6361 | 68334.2753 | 253.2426
| 154.985 | 324.6948 | 170.332 | 143.26 | 0 | 0 | 253.379 | 154.985 | 685.6217 | 698.3022 | 564.1048 | 160.7448 | 324.6717 | 68325.7416 | 253.2426
| 155.0017 | 324.7304 | 170.452 | 143.18 | 0 | 0 | 253.3517 | 155.0017 | 685.6383 | 698.3022 | 563.9248 | 160.9848 | 324.7063 | 68350.8669 | 253.2563
| 155.0183 | 324.7649 | 170.281 | 143.47 | 0 | 0 | 253.3381 | 155.0183 | 685.655 | 698.3022 | 564.1448 | 160.7148 | 324.7408 | 68365.5442 | 253.2154
| 155.035 | 324.7995 | 170.591 | 143.16 | 0 | 0 | 253.3653 | 155.035 | 685.6717 | 698.3022 | 564.0748 | 160.8148 | 324.7754 | 68348.5459 | 253.2699
| 155.0517 | 324.8341 | 170.271 | 143.52 | 0 | 0 | 253.2972 | 155.0517 | 685.6883 | 698.3022 | 563.9548 | 160.8648 | 324.811 | 68382.6117 | 253.2426
| 155.0683 | 324.8697 | 170.772 | 143.08 | 0 | 0 | 253.3244 | 155.0683 | 685.705 | 698.3022 | 564.0948 | 160.7448 | 324.8456 | 68389.8157 | 253.229
| 155.085 | 324.9042 | 170.702 | 143.16 | 0 | 0 | 253.2972 | 155.085 | 685.7217 | 698.3022 | 563.8948 | 160.9448 | 324.8812 | 68405.9048 | 253.2154
| 155.1017 | 324.9399 | 170.712 | 143.15 | 0 | 0 | 253.3108 | 155.1017 | 685.7383 | 698.3022 | 564.0848 | 160.7748 | 324.9158 | 68440.2756 | 253.2017
| 155.1183 | 324.9744 | 170.311 | 143.6 | 0 | 0 | 253.3381 | 155.1183 | 685.755 | 698.3022 | 563.9748 | 160.9048 | 324.9503 | 68390.5941 | 253.2563
| 155.135 | 325.009 | 170.451 | 143.52 | 0 | 0 | 253.3381 | 155.135 | 685.7717 | 698.3022 | 564.0748 | 160.7948 | 324.9849 | 68439.8554 | 253.2426
| 155.1517 | 325.0446 | 170.651 | 143.36 | 0 | 0 | 253.3517 | 155.1517 | 685.7883 | 698.3022 | 563.9648 | 160.9048 | 325.0205 | 68440.9094 | 253.229
| 155.1683 | 325.0792 | 170.952 | 143 | 0 | 0 | 253.3381 | 155.1683 | 685.805 | 698.3022 | 563.9748 | 160.9348 | 325.0551 | 68432.238 | 253.2154
| 155.185 | 325.1137 | 170.762 | 143.29 | 0 | 0 | 253.2972 | 155.185 | 685.8217 | 698.3022 | 563.9748 | 160.8948 | 325.0907 | 68463.6378 | 253.1608
| 155.2017 | 325.1483 | 170.792 | 143.25 | 0 | 0 | 253.3108 | 155.2017 | 685.8383 | 698.3022 | 564.0348 | 160.7848 | 325.1253 | 68480.4225 | 253.1608
| 155.2183 | 325.1839 | 170.832 | 143.31 | 0 | 0 | 253.3653 | 155.2183 | 685.855 | 698.3022 | 564.0748 | 160.7748 | 325.1598 | 68472.5227 | 253.2017
| 155.235 | 325.2185 | 170.891 | 143.28 | 0 | 0 | 253.3381 | 155.235 | 685.8717 | 698.3022 | 563.9148 | 160.9748 | 325.1944 | 68472.5986 | 253.1881
| 155.2517 | 325.2541 | 171.011 | 143.16 | 0 | 0 | 253.3381 | 155.2517 | 685.8883 | 698.3022 | 563.8948 | 160.9648 | 325.23 | 68465.112 | 253.1335
| 155.2683 | 325.2887 | 170.992 | 143.18 | 0 | 0 | 253.3244 | 155.2683 | 685.905 | 698.3022 | 563.8648 | 160.9848 | 325.2646 | 68496.6565 | 253.1063
| 155.285 | 325.3232 | 171.042 | 143.23 | 0 | 0 | 253.2972 | 155.285 | 685.9217 | 698.3022 | 563.8948 | 160.9348 | 325.2991 | 68489.4524 | 253.1335
| 155.3017 | 325.3578 | 171.232 | 143.08 | 0 | 0 | 253.3381 | 155.3017 | 685.9383 | 698.3022 | 563.9648 | 160.8848 | 325.3348 | 68528.4834 | 253.1472
| 155.3183 | 325.3934 | 170.592 | 143.75 | 0 | 0 | 253.3653 | 155.3183 | 685.955 | 698.3022 | 564.1048 | 160.7448 | 325.3693 | 68527.7807 | 253.1881
| 155.335 | 325.429 | 171.112 | 143.23 | 0 | 0 | 253.3517 | 155.335 | 685.9717 | 698.3022 | 564.0348 | 160.8548 | 325.4049 | 68553.3956 | 253.1335
| 155.3517 | 325.4636 | 171.111 | 143.34 | 0 | 0 | 253.2972 | 155.3517 | 685.9883 | 698.3022 | 563.9248 | 160.9148 | 325.4395 | 68553.3887 | 253.1608
| 155.3683 | 325.4982 | 171.241 | 143.23 | 0 | 0 | 253.2972 | 155.3683 | 686.005 | 698.3022 | 563.9248 | 160.9348 | 325.4741 | 68530.1713 | 253.2017
| 155.385 | 325.5327 | 171.2137 | 143.2383 | 0 | 0 | 253.3381 | 155.385 | 686.0217 | 698.3022 | 564.0048 | 160.8948 | 325.5086 | 68579.4395 | 253.1608
| 155.4017 | 325.5683 | 171.402 | 143.11 | 0 | 0 | 253.3108 | 155.4017 | 686.0383 | 698.3022 | 564.0548 | 160.8448 | 325.5442 | 68551.9217 | 253.1335
| 155.4183 | 325.6029 | 171.112 | 143.4 | 0 | 0 | 253.3381 | 155.4183 | 686.055 | 698.3022 | 564.0048 | 160.8348 | 325.5788 | 68570.1806 | 253.1608
| 155.435 | 325.6385 | 171.302 | 143.28 | 0 | 0 | 253.3381 | 155.435 | 686.0717 | 698.3022 | 563.8848 | 161.0048 | 325.6144 | 68568.431 | 253.1063
| 155.4517 | 325.6731 | 171.572 | 143.02 | 0 | 0 | 253.3517 | 155.4517 | 686.0883 | 698.3022 | 563.9548 | 160.9148 | 325.649 | 68568.9199 | 253.1335
| 155.4683 | 325.7077 | 171.491 | 143.09 | 0 | 0 | 253.3108 | 155.4683 | 686.105 | 698.3022 | 564.0048 | 160.9248 | 325.6836 | 68586.5751 | 253.1744
| 155.485 | 325.7422 | 171.362 | 143.28 | 0 | 0 | 253.2699 | 155.485 | 686.1217 | 698.3022 | 563.9548 | 160.9548 | 325.7181 | 68587.7664 | 253.1744
| 155.5017 | 325.7778 | 171.162 | 143.52 | 0 | 0 | 253.2972 | 155.5017 | 686.1383 | 698.3022 | 564.0648 | 160.8248 | 325.7537 | 68621.1363 | 253.1744
| 155.5183 | 325.8124 | 171.742 | 142.97 | 0 | 0 | 253.3381 | 155.5183 | 686.155 | 698.3022 | 563.9348 | 160.9848 | 325.7894 | 68589.4537 | 253.2017
| 155.535 | 325.848 | 171.562 | 143.11 | 0 | 0 | 253.3108 | 155.535 | 686.1717 | 698.3022 | 563.8248 | 161.0848 | 325.8239 | 68644.0785 | 253.1608
| 155.5517 | 325.8826 | 171.612 | 143.16 | 0 | 0 | 253.2972 | 155.5517 | 686.1883 | 698.3022 | 563.8848 | 161.0048 | 325.8585 | 68635.8204 | 253.1472
| 155.5683 | 325.9171 | 171.612 | 143.19 | 0 | 0 | 253.3108 | 155.5683 | 686.205 | 698.3022 | 564.0548 | 160.7848 | 325.8931 | 68643.8578 | 253.1744
| 155.585 | 325.9517 | 171.621 | 143.14 | 0 | 0 | 253.3244 | 155.5853 | 686.2219 | 698.3022 | 563.9448 | 160.9448 | 325.9287 | 68660.3054 | 253.1744
| 155.6017 | 325.9873 | 171.642 | 143.25 | 0 | 0 | 253.3108 | 155.6019 | 686.2386 | 698.3022 | 564.0648 | 160.8348 | 325.9632 | 68660.5878 | 253.1335
| 155.6183 | 326.0219 | 171.752 | 143.17 | 0 | 0 | 253.2972 | 155.6186 | 686.2553 | 698.3022 | 563.9648 | 160.8948 | 325.9978 | 68660.512 | 253.1881
| 155.635 | 326.0575 | 171.482 | 143.45 | 0 | 0 | 253.3244 | 155.6353 | 686.2719 | 698.3022 | 563.8848 | 161.0248 | 326.0334 | 68676.2568 | 253.1472
| 155.6517 | 326.0921 | 171.832 | 143.15 | 0 | 0 | 253.2835 | 155.6519 | 686.2886 | 698.3022 | 563.9448 | 160.9448 | 326.068 | 68668.7012 | 253.2154
| 155.6683 | 326.1266 | 171.792 | 143.21 | 0 | 0 | 253.2972 | 155.6686 | 686.3053 | 698.3022 | 563.9348 | 161.0048 | 326.1026 | 68691.7881 | 253.2154
| 155.685 | 326.1612 | 171.682 | 143.38 | 0 | 0 | 253.3381 | 155.6853 | 686.3219 | 698.3022 | 563.8448 | 161.0248 | 326.1382 | 68725.5024 | 253.1881
| 155.7017 | 326.1968 | 171.862 | 143.2 | 0 | 0 | 253.3653 | 155.7019 | 686.3386 | 698.3022 | 563.8948 | 161.0148 | 326.1727 | 68716.1284 | 253.1608
| 155.7186 | 326.2314 | 171.712 | 143.38 | 0 | 0 | 253.3244 | 155.7186 | 686.3553 | 698.3022 | 563.9648 | 160.8848 | 326.2073 | 68716.5415 | 253.2154
| 155.7353 | 326.266 | 171.822 | 143.3 | 0 | 0 | 253.3517 | 155.7353 | 686.3719 | 698.3022 | 563.9548 | 160.8648 | 326.2429 | 68725.4955 | 253.1608
| 155.7519 | 326.3016 | 171.867 | 143.325 | 0 | 0 | 253.3653 | 155.7519 | 686.3886 | 698.3022 | 563.9448 | 160.9148 | 326.2775 | 68733.6158 | 253.1744
| 155.7686 | 326.3361 | 172.162 | 143.02 | 0 | 0 | 253.379 | 155.7686 | 686.4053 | 698.3022 | 563.9648 | 160.8948 | 326.312 | 68759.7284 | 253.1744
| 155.7853 | 326.3718 | 171.852 | 143.4 | 0 | 0 | 253.4062 | 155.7853 | 686.4219 | 698.3022 | 564.0348 | 160.8748 | 326.3477 | 68768.1311 | 253.229
| 155.8019 | 326.4063 | 171.792 | 143.46 | 0 | 0 | 253.4199 | 155.8019 | 686.4386 | 698.3022 | 564.1048 | 160.7648 | 326.3822 | 68767.0015 | 253.229
| 155.8186 | 326.4409 | 171.722 | 143.55 | 0 | 0 | 253.4472 | 155.8186 | 686.4553 | 698.3022 | 564.0848 | 160.7248 | 326.4168 | 68753.7854 | 253.2017
| 155.8353 | 326.4754 | 172.012 | 143.29 | 0 | 0 | 253.4199 | 155.8353 | 686.4719 | 698.3022 | 563.9248 | 160.9748 | 326.4514 | 68792.3337 | 253.1881
| 155.8519 | 326.5111 | 171.902 | 143.44 | 0 | 0 | 253.4608 | 155.8519 | 686.4886 | 698.3022 | 564.0648 | 160.8148 | 326.487 | 68808.912 | 253.1881
| 155.8686 | 326.5456 | 172.872 | 142.54 | 0 | 0 | 253.4608 | 155.8686 | 686.5053 | 698.3022 | 564.0648 | 160.8148 | 326.5226 | 68799.4623 | 253.1881
| 155.8853 | 326.5812 | 172.432 | 143.04 | 0 | 0 | 253.3926 | 155.8853 | 686.5219 | 698.3022 | 563.9448 | 160.9748 | 326.5572 | 68824.023 | 253.2017
| 155.9019 | 326.6158 | 172.162 | 143.28 | 0 | 0 | 253.4335 | 155.9019 | 686.5386 | 698.3022 | 563.9448 | 160.9048 | 326.5917 | 68824.5053 | 253.2017
| 155.9186 | 326.6504 | 172.512 | 142.96 | 0 | 0 | 253.4608 | 155.9186 | 686.5553 | 698.3022 | 563.8248 | 161.0648 | 326.6263 | 68815.8338 | 253.2426
| 155.9353 | 326.6849 | 172.122 | 143.41 | 0 | 0 | 253.4335 | 155.9353 | 686.5719 | 698.3022 | 563.9848 | 160.9048 | 326.6619 | 68864.8038 | 253.1881
| 155.9519 | 326.7206 | 172.202 | 143.36 | 0 | 0 | 253.4608 | 155.9519 | 686.5886 | 698.3022 | 563.7948 | 161.0548 | 326.6965 | 68849.3417 | 253.229
| 155.9686 | 326.7562 | 172.312 | 143.27 | 0 | 0 | 253.4608 | 155.9686 | 686.6053 | 698.3022 | 563.9348 | 160.9348 | 326.7321 | 68864.5904 | 253.229
| 155.9853 | 326.7907 | 172.492 | 143.15 | 0 | 0 | 253.4608 | 155.9853 | 686.6219 | 698.3022 | 563.8748 | 161.0148 | 326.7666 | 68856.7593 | 253.2426
| 156.0019 | 326.8253 | 172.612 | 143.09 | 0 | 0 | 253.4472 | 156.0019 | 686.6386 | 698.3022 | 564.0448 | 160.8448 | 326.8012 | 68865.1551 | 253.2426
| 156.0186 | 326.8599 | 172.342 | 143.38 | 0 | 0 | 253.4744 | 156.0186 | 686.6553 | 698.3022 | 563.9148 | 161.0448 | 326.8358 | 68848.5834 | 253.229
| 156.0353 | 326.8955 | 172.672 | 143.04 | 0 | 0 | 253.4608 | 156.0353 | 686.6719 | 698.3022 | 563.9048 | 161.0048 | 326.8714 | 68906.8679 | 253.2563
| 156.0519 | 326.9301 | 172.272 | 143.51 | 0 | 0 | 253.4608 | 156.0519 | 686.6886 | 698.3022 | 563.9348 | 160.9948 | 326.906 | 68914.4236 | 253.229
| 156.0686 | 326.9646 | 172.292 | 143.5 | 0 | 0 | 253.4608 | 156.0686 | 686.7053 | 698.3022 | 563.8848 | 161.0348 | 326.9416 | 68931.6352 | 253.2426
| 156.0853 | 327.0002 | 172.322 | 143.52 | 0 | 0 | 253.4335 | 156.0853 | 686.7219 | 698.3022 | 563.8448 | 161.0548 | 326.9761 | 68923.3772 | 253.2154
| 156.1019 | 327.0348 | 172.972 | 142.87 | 0 | 0 | 253.4335 | 156.1019 | 686.7386 | 698.3022 | 564.0148 | 160.8648 | 327.0107 | 68932.6135 | 253.2563
| 156.1186 | 327.0694 | 172.542 | 143.35 | 0 | 0 | 253.4608 | 156.1186 | 686.7553 | 698.3022 | 564.0048 | 160.8748 | 327.0453 | 68954.2881 | 253.2426
| 156.1353 | 327.105 | 172.742 | 143.18 | 0 | 0 | 253.4472 | 156.1353 | 686.7719 | 698.3022 | 563.7448 | 161.1648 | 327.0809 | 68939.3975 | 253.2972
| 156.1519 | 327.1395 | 172.622 | 143.35 | 0 | 0 | 253.4335 | 156.1519 | 686.7886 | 698.3022 | 563.9648 | 160.8848 | 327.1155 | 68987.7269 | 253.2972
| 156.1686 | 327.1741 | 172.652 | 143.36 | 0 | 0 | 253.4881 | 156.1686 | 686.8053 | 698.3022 | 563.8948 | 161.0348 | 327.1511 | 68987.8783 | 253.2426
| 156.1853 | 327.2087 | 172.762 | 143.29 | 0 | 0 | 253.4881 | 156.1853 | 686.8219 | 698.3022 | 563.9448 | 160.8848 | 327.1856 | 68971.7755 | 253.2563
| 156.2019 | 327.2443 | 172.922 | 143.14 | 0 | 0 | 253.4335 | 156.2019 | 686.8386 | 698.3022 | 564.0648 | 160.8148 | 327.2202 | 68986.8177 | 253.229
| 156.2186 | 327.2799 | 172.702 | 143.39 | 0 | 0 | 253.4472 | 156.2186 | 686.8553 | 698.3022 | 563.9048 | 161.0248 | 327.2558 | 69002.9139 | 253.2426
| 156.2353 | 327.3145 | 172.802 | 143.31 | 0 | 0 | 253.4472 | 156.2353 | 686.8719 | 698.3022 | 563.9348 | 161.0248 | 327.2904 | 68995.7162 | 253.2699
| 156.2519 | 327.349 | 172.542 | 143.58 | 0 | 0 | 253.4335 | 156.2519 | 686.8886 | 698.3022 | 563.6948 | 161.1548 | 327.3249 | 69013.6175 | 253.229
| 156.2686 | 327.3836 | 173.272 | 142.93 | 0 | 0 | 253.4335 | 156.2686 | 686.9053 | 698.3022 | 563.9748 | 160.8948 | 327.3606 | 69010.669 | 253.2563
| 156.2853 | 327.4192 | 173.012 | 143.19 | 0 | 0 | 253.4199 | 156.2853 | 686.9219 | 698.3022 | 564.1348 | 160.7748 | 327.3951 | 69003.4028 | 253.2154
| 156.3019 | 327.4538 | 173.042 | 143.26 | 0 | 0 | 253.4335 | 156.3019 | 686.9386 | 698.3022 | 563.9848 | 160.9648 | 327.4297 | 69071.219 | 253.2563
| 156.3186 | 327.4894 | 173.182 | 143.08 | 0 | 0 | 253.3926 | 156.3186 | 686.9553 | 698.3022 | 563.8948 | 161.0048 | 327.4653 | 69070.8611 | 253.2563
| 156.3353 | 327.524 | 172.922 | 143.42 | 0 | 0 | 253.4062 | 156.3353 | 686.9719 | 698.3022 | 564.0048 | 160.9148 | 327.4999 | 69063.03 | 253.229
| 156.3519 | 327.5585 | 173.102 | 143.23 | 0 | 0 | 253.4199 | 156.3519 | 686.9886 | 698.3022 | 563.9448 | 161.0248 | 327.5334 | 69070.0277 | 253.1881
| 156.3686 | 327.5931 | 173.012 | 143.36 | 0 | 0 | 253.4199 | 156.3686 | 687.0053 | 698.3022 | 563.9048 | 161.0148 | 327.568 | 69078.7679 | 253.2154
| 156.3853 | 327.6287 | 173.072 | 143.41 | 0 | 0 | 253.3926 | 156.3853 | 687.0219 | 698.3022 | 563.8748 | 161.0048 | 327.6036 | 69086.3855 | 253.229
| 156.4019 | 327.6633 | 173.502 | 142.94 | 0 | 0 | 253.4199 | 156.4019 | 687.0386 | 698.3022 | 564.0548 | 160.8548 | 327.6392 | 69118.006 | 253.2699
| 156.4186 | 327.6989 | 173.352 | 143.13 | 0 | 0 | 253.4199 | 156.4186 | 687.0553 | 698.3022 | 563.7948 | 161.0848 | 327.6738 | 69111.5731 | 253.1744
| 156.4353 | 327.7335 | 173.482 | 143.03 | 0 | 0 | 253.3926 | 156.4353 | 687.0719 | 698.3022 | 563.9348 | 160.9548 | 327.7083 | 69119.1975 | 253.1744
| 156.4519 | 327.768 | 173.152 | 143.39 | 0 | 0 | 253.4062 | 156.4519 | 687.0886 | 698.3022 | 563.9848 | 160.8948 | 327.7429 | 69135.0042 | 253.229
| 156.4686 | 327.8026 | 173.202 | 143.39 | 0 | 0 | 253.4199 | 156.4686 | 687.1053 | 698.3022 | 564.0448 | 160.8948 | 327.7785 | 69158.7247 | 253.2017
| 156.4853 | 327.8382 | 173.482 | 143.18 | 0 | 0 | 253.4199 | 156.4853 | 687.1219 | 698.3022 | 563.8848 | 161.0148 | 327.8131 | 69136.2715 | 253.1744
| 156.5019 | 327.8728 | 173.372 | 143.35 | 0 | 0 | 253.3653 | 156.5019 | 687.1386 | 698.3022 | 563.8948 | 160.9948 | 327.8476 | 69158.3665 | 253.1472
| 156.5186 | 327.9084 | 173.512 | 143.19 | 0 | 0 | 253.4199 | 156.5186 | 687.1553 | 698.3022 | 563.9548 | 160.9548 | 327.8832 | 69167.6784 | 253.2154
| 156.5353 | 327.943 | 172.962 | 143.76 | 0 | 0 | 253.3653 | 156.5353 | 687.1719 | 698.3022 | 563.9148 | 161.0348 | 327.9178 | 69191.5364 | 253.2017
| 156.5519 | 327.9775 | 173.532 | 143.23 | 0 | 0 | 253.379 | 156.5519 | 687.1886 | 698.3022 | 563.9548 | 161.0248 | 327.9534 | 69204.9611 | 253.1881
| 156.5686 | 328.0131 | 173.522 | 143.26 | 0 | 0 | 253.3517 | 156.5686 | 687.2053 | 698.3022 | 564.0148 | 160.8748 | 327.988 | 69176.212 | 253.2017
| 156.5853 | 328.0477 | 173.372 | 143.44 | 0 | 0 | 253.3517 | 156.5853 | 687.2219 | 698.3022 | 563.9548 | 161.0048 | 328.0226 | 69191.8187 | 253.1335
| 156.6019 | 328.0823 | 173.432 | 143.42 | 0 | 0 | 253.379 | 156.6019 | 687.2386 | 698.3022 | 563.9448 | 160.9848 | 328.0571 | 69225.8317 | 253.2154
| 156.6186 | 328.1168 | 173.672 | 143.19 | 0 | 0 | 253.379 | 156.6186 | 687.2553 | 698.3022 | 563.9448 | 160.9548 | 328.0927 | 69198.5205 | 253.1881
| 156.6353 | 328.1524 | 173.482 | 143.47 | 0 | 0 | 253.379 | 156.6353 | 687.2719 | 698.3022 | 563.9848 | 160.9348 | 328.1273 | 69225.1981 | 253.2154
| 156.6519 | 328.187 | 173.712 | 143.25 | 0 | 0 | 253.3653 | 156.6519 | 687.2886 | 698.3022 | 563.9148 | 161.0748 | 328.1629 | 69233.1119 | 253.229
| 156.6686 | 328.2226 | 173.707 | 143.255 | 0 | 0 | 253.3517 | 156.6686 | 687.3053 | 698.3022 | 564.1048 | 160.8248 | 328.1975 | 69208.1146 | 253.1608
| 156.6853 | 328.2572 | 173.762 | 143.28 | 0 | 0 | 253.3244 | 156.6853 | 687.3219 | 698.3022 | 563.7848 | 161.1748 | 328.2321 | 69257.4522 | 253.1608
| 156.7019 | 328.2918 | 173.762 | 143.31 | 0 | 0 | 253.2972 | 156.7019 | 687.3386 | 698.3022 | 563.9048 | 160.9448 | 328.2666 | 69266.6056 | 253.1608
| 156.7186 | 328.3263 | 173.852 | 143.29 | 0 | 0 | 253.2972 | 156.7186 | 687.3553 | 698.3022 | 563.9448 | 160.9848 | 328.3022 | 69281.0901 | 253.2154
| 156.7353 | 328.3619 | 173.952 | 143.14 | 0 | 0 | 253.2972 | 156.7353 | 687.3719 | 698.3022 | 563.6948 | 161.2048 | 328.3368 | 69289.3411 | 253.1744
| 156.7519 | 328.3965 | 173.972 | 143.2 | 0 | 0 | 253.3244 | 156.7519 | 687.3886 | 698.3022 | 563.9848 | 160.9648 | 328.3724 | 69288.9971 | 253.1881
| 156.7686 | 328.4321 | 173.982 | 143.21 | 0 | 0 | 253.2972 | 156.7686 | 687.4053 | 698.3022 | 563.9948 | 160.9248 | 328.407 | 69290.6084 | 253.2017
| 156.7853 | 328.4667 | 173.992 | 143.22 | 0 | 0 | 253.2972 | 156.7853 | 687.4219 | 698.3022 | 563.8748 | 161.0848 | 328.4416 | 69298.7285 | 253.2154
| 156.8019 | 328.5013 | 173.952 | 143.31 | 0 | 0 | 253.2835 | 156.8019 | 687.4386 | 698.3022 | 563.9548 | 160.9848 | 328.4772 | 69305.155 | 253.1744
| 156.8186 | 328.5369 | 173.862 | 143.41 | 0 | 0 | 253.3244 | 156.8189 | 687.4556 | 698.3022 | 563.9848 | 161.0148 | 328.5117 | 69280.6084 | 253.229
| 156.8353 | 328.5714 | 173.772 | 143.6 | 0 | 0 | 253.3108 | 156.8356 | 687.4722 | 698.3022 | 564.0648 | 160.9048 | 328.5463 | 69322.0911 | 253.229
| 156.8519 | 328.6071 | 174.192 | 143.14 | 0 | 0 | 253.3517 | 156.8522 | 687.4889 | 698.3022 | 564.0448 | 160.9048 | 328.5819 | 69345.3091 | 253.1881
| 156.8686 | 328.6416 | 174.032 | 143.36 | 0 | 0 | 253.2835 | 156.8689 | 687.5056 | 698.3022 | 563.9748 | 161.0048 | 328.6165 | 69353.4983 | 253.229
| 156.8853 | 328.6762 | 173.812 | 143.59 | 0 | 0 | 253.2972 | 156.8856 | 687.5222 | 698.3022 | 563.9565 | 161.0031 | 328.651 | 69362.0317 | 253.1881
| 156.9019 | 328.7108 | 174.512 | 142.99 | 0 | 0 | 253.3108 | 156.9022 | 687.5389 | 698.3022 | 563.8448 | 161.1348 | 328.6867 | 69388.0071 | 253.2426
| 156.9186 | 328.7464 | 173.912 | 143.57 | 0 | 0 | 253.2426 | 156.9189 | 687.5556 | 698.3022 | 563.9448 | 161.0448 | 328.7212 | 69362.1762 | 253.229
| 156.9353 | 328.7809 | 174.392 | 143.1 | 0 | 0 | 253.2563 | 156.9356 | 687.5722 | 698.3022 | 563.8648 | 161.0548 | 328.7558 | 69373.0332 | 253.229
| 156.9522 | 328.8155 | 173.942 | 143.59 | 0 | 0 | 253.2563 | 156.9522 | 687.5889 | 698.3022 | 563.9348 | 161.0648 | 328.7914 | 69388.5715 | 253.2835
| 156.9689 | 328.8511 | 174.532 | 143.1 | 0 | 0 | 253.2972 | 156.9689 | 687.6056 | 698.3022 | 563.9568 | 160.9728 | 328.826 | 69436.6186 | 253.2154
| 156.9856 | 328.8857 | 174.132 | 143.53 | 0 | 0 | 253.2835 | 156.9856 | 687.6222 | 698.3022 | 563.9348 | 161.0448 | 328.8605 | 69413.1941 | 253.2563
| 157.0022 | 328.9202 | 174.222 | 143.47 | 0 | 0 | 253.2972 | 157.0022 | 687.6389 | 698.3022 | 564.0848 | 160.8848 | 328.8962 | 69437.3967 | 253.2563
| 157.0189 | 328.9559 | 174.242 | 143.45 | 0 | 0 | 253.229 | 157.0189 | 687.6556 | 698.3022 | 563.9548 | 161.0048 | 328.9307 | 69445.8613 | 253.229
| 157.0356 | 328.9904 | 174.332 | 143.42 | 0 | 0 | 253.229 | 157.0356 | 687.6722 | 698.3022 | 563.9248 | 161.0348 | 328.9653 | 69436.4121 | 253.2835
| 157.0522 | 329.026 | 174.562 | 143.24 | 0 | 0 | 253.229 | 157.0522 | 687.6889 | 698.3022 | 563.9148 | 161.0248 | 329.0009 | 69454.3948 | 253.2699
| 157.0689 | 329.0606 | 174.692 | 143.13 | 0 | 0 | 253.2835 | 157.0689 | 687.7056 | 698.3022 | 564.0748 | 160.8848 | 329.0355 | 69478.0396 | 253.1881
| 157.0856 | 329.0952 | 174.002 | 143.82 | 0 | 0 | 253.2154 | 157.0856 | 687.7222 | 698.3022 | 564.0148 | 160.9548 | 329.07 | 69452.4325 | 253.2699
| 157.1022 | 329.1308 | 174.592 | 143.3 | 0 | 0 | 253.229 | 157.1022 | 687.7389 | 698.3022 | 563.8048 | 161.1848 | 329.1056 | 69459.6373 | 253.2154
| 157.1189 | 329.1654 | 174.502 | 143.42 | 0 | 0 | 253.2563 | 157.1189 | 687.7556 | 698.3022 | 564.0448 | 160.8848 | 329.1402 | 69485.5884 | 253.2563
| 157.1356 | 329.1999 | 174.172 | 143.75 | 0 | 0 | 253.2563 | 157.1356 | 687.7722 | 698.3022 | 563.9548 | 161.0348 | 329.1748 | 69453.3481 | 253.229
| 157.1522 | 329.2345 | 174.702 | 143.25 | 0 | 0 | 253.2426 | 157.1522 | 687.7889 | 698.3022 | 563.8348 | 161.0448 | 329.2104 | 69484.8788 | 253.2835
| 157.1689 | 329.2701 | 174.5353 | 143.4467 | 0 | 0 | 253.2154 | 157.1689 | 687.8056 | 698.3022 | 564.0648 | 160.8948 | 329.245 | 69485.3819 | 253.2563
| 157.1856 | 329.3047 | 174.472 | 143.62 | 0 | 0 | 253.2563 | 157.1856 | 687.8222 | 698.3022 | 564.0148 | 160.9748 | 329.2806 | 69500.2112 | 253.2563
| 157.2022 | 329.3403 | 174.632 | 143.46 | 0 | 0 | 253.2017 | 157.2022 | 687.8389 | 698.3022 | 563.9348 | 161.0848 | 329.3151 | 69468.1775 | 253.229
| 157.2189 | 329.3748 | 174.972 | 143.15 | 0 | 0 | 253.2835 | 157.2189 | 687.8556 | 698.3022 | 564.0948 | 160.9448 | 329.3497 | 69551.5182 | 253.2835
| 157.2356 | 329.4094 | 174.702 | 143.48 | 0 | 0 | 253.2426 | 157.2356 | 687.8722 | 698.3022 | 563.8848 | 161.1148 | 329.3843 | 69551.4425 | 253.2835
| 157.2522 | 329.444 | 174.922 | 143.27 | 0 | 0 | 253.2563 | 157.2522 | 687.8889 | 698.3022 | 563.8548 | 161.1048 | 329.4199 | 69559.4112 | 253.3108
| 157.2689 | 329.4796 | 174.752 | 143.5 | 0 | 0 | 253.2972 | 157.2689 | 687.9056 | 698.3022 | 564.0548 | 160.9048 | 329.4545 | 69567.4557 | 253.2563
| 157.2856 | 329.5142 | 174.692 | 143.58 | 0 | 0 | 253.2835 | 157.2856 | 687.9222 | 698.3022 | 563.9948 | 161.0148 | 329.4901 | 69582.1478 | 253.2835
| 157.3022 | 329.5498 | 174.732 | 143.58 | 0 | 0 | 253.2563 | 157.3022 | 687.9389 | 698.3022 | 564.0048 | 160.8748 | 329.5246 | 69553.3221 | 253.2835
| 157.3189 | 329.5843 | 174.962 | 143.32 | 0 | 0 | 253.2699 | 157.3189 | 687.9556 | 698.3022 | 564.0148 | 160.9148 | 329.5592 | 69568.0133 | 253.2426
| 157.3356 | 329.6189 | 174.722 | 143.58 | 0 | 0 | 253.2426 | 157.3356 | 687.9722 | 698.3022 | 564.0848 | 160.9148 | 329.5938 | 69607.7545 | 253.2699
| 157.3522 | 329.6535 | 174.442 | 144.01 | 0 | 0 | 253.2835 | 157.3522 | 687.9889 | 698.3022 | 564.0748 | 160.9348 | 329.6294 | 69600.6942 | 253.2835
| 157.3689 | 329.6891 | 174.992 | 143.44 | 0 | 0 | 253.2426 | 157.3689 | 688.0056 | 698.3022 | 564.1548 | 160.8648 | 329.6639 | 69623.706 | 253.2563
| 157.3856 | 329.7247 | 174.562 | 143.92 | 0 | 0 | 253.2426 | 157.3856 | 688.0222 | 698.3022 | 564.0948 | 160.8448 | 329.6996 | 69632.3011 | 253.2017
| 157.4022 | 329.7593 | 175.232 | 143.27 | 0 | 0 | 253.2972 | 157.4022 | 688.0389 | 698.3022 | 564.1148 | 160.8148 | 329.7341 | 69624.3253 | 253.2972
| 157.4189 | 329.7938 | 175.232 | 143.3 | 0 | 0 | 253.2699 | 157.4189 | 688.0556 | 698.3022 | 563.8948 | 161.0548 | 329.7687 | 69623.1342 | 253.2972
| 157.4356 | 329.8284 | 175.062 | 143.48 | 0 | 0 | 253.2154 | 157.4356 | 688.0722 | 698.3022 | 563.9548 | 161.0048 | 329.8033 | 69624.47 | 253.2699
| 157.4522 | 329.864 | 175.222 | 143.37 | 0 | 0 | 253.2972 | 157.4522 | 688.0889 | 698.3022 | 563.9948 | 160.9648 | 329.8389 | 69656.6483 | 253.2426
| 157.4689 | 329.8986 | 175.062 | 143.6 | 0 | 0 | 253.3381 | 157.4689 | 688.1056 | 698.3022 | 564.0148 | 160.9648 | 329.8734 | 69698.0107 | 253.2426
| 157.4856 | 329.9331 | 175.062 | 143.58 | 0 | 0 | 253.2972 | 157.4856 | 688.1222 | 698.3022 | 564.0548 | 160.9148 | 329.9091 | 69646.4282 | 253.229
| 157.5022 | 329.9688 | 175.402 | 143.28 | 0 | 0 | 253.2972 | 157.5022 | 688.1389 | 698.3022 | 564.0548 | 160.9248 | 329.9436 | 69714.802 | 253.229
| 157.5189 | 330.0033 | 175.412 | 143.38 | 0 | 0 | 253.3108 | 157.5189 | 688.1556 | 698.3022 | 564.0148 | 160.9848 | 329.9782 | 69679.8046 | 253.2972
| 157.5356 | 330.0379 | 175.162 | 143.64 | 0 | 0 | 253.3108 | 157.5356 | 688.1722 | 698.3022 | 563.9848 | 161.0148 | 330.0138 | 69738.7982 | 253.2426
| 157.5522 | 330.0735 | 175.242 | 143.46 | 0 | 0 | 253.3381 | 157.5522 | 688.1889 | 698.3022 | 563.9348 | 160.9948 | 330.0484 | 69755.7201 | 253.1881
| 157.5689 | 330.1081 | 175.473 | 143.34 | 0 | 0 | 253.2835 | 157.5689 | 688.2056 | 698.3022 | 564.0648 | 160.9248 | 330.0829 | 69716.1376 | 253.2563
| 157.5856 | 330.1426 | 175.222 | 143.64 | 0 | 0 | 253.3108 | 157.5856 | 688.2222 | 698.3022 | 564.0748 | 160.9048 | 330.1175 | 69738.5847 | 253.229
| 157.6022 | 330.1783 | 176.022 | 142.97 | 0 | 0 | 253.2835 | 157.6022 | 688.2389 | 698.3022 | 563.7948 | 161.2048 | 330.1531 | 69754.8873 | 253.2426
| 157.6189 | 330.2128 | 175.352 | 143.6 | 0 | 0 | 253.3108 | 157.6189 | 688.2556 | 698.3022 | 564.0248 | 160.9948 | 330.1877 | 69754.7497 | 253.2972
| 157.6356 | 330.2474 | 175.352 | 143.62 | 0 | 0 | 253.3653 | 157.6356 | 688.2722 | 698.3022 | 563.9348 | 161.0348 | 330.2233 | 69753.6892 | 253.2699
| 157.6522 | 330.283 | 175.172 | 143.9 | 0 | 0 | 253.3517 | 157.6522 | 688.2889 | 698.3022 | 563.8948 | 161.0848 | 330.2579 | 69763.4206 | 253.2426
| 157.6689 | 330.3176 | 175.633 | 143.42 | 0 | 0 | 253.3517 | 157.6689 | 688.3056 | 698.3022 | 563.9548 | 160.9748 | 330.2924 | 69786.8448 | 253.3108
| 157.6856 | 330.3521 | 175.842 | 143.25 | 0 | 0 | 253.3653 | 157.6856 | 688.3222 | 698.3022 | 563.9848 | 160.9848 | 330.327 | 69786.5698 | 253.2426
| 157.7022 | 330.3878 | 175.812 | 143.26 | 0 | 0 | 253.3926 | 157.7022 | 688.3389 | 698.3022 | 564.0048 | 161.0148 | 330.3626 | 69811.0618 | 253.2017
| 157.7189 | 330.4223 | 175.702 | 143.42 | 0 | 0 | 253.4335 | 157.7189 | 688.3556 | 698.3022 | 563.9548 | 161.0548 | 330.3982 | 69777.8991 | 253.2426
| 157.7356 | 330.4569 | 175.632 | 143.57 | 0 | 0 | 253.4199 | 157.7356 | 688.3722 | 698.3022 | 564.1548 | 160.7948 | 330.4328 | 69827.6325 | 253.2835
| 157.7522 | 330.4925 | 175.852 | 143.34 | 0 | 0 | 253.4335 | 157.7522 | 688.3889 | 698.3022 | 564.1148 | 160.8148 | 330.4674 | 69795.943 | 253.2563
| 157.7689 | 330.5271 | 175.632 | 143.56 | 0 | 0 | 253.4472 | 157.7689 | 688.4056 | 698.3022 | 564.0848 | 160.9148 | 330.5019 | 69803.1548 | 253.2426
| 157.7856 | 330.5616 | 175.783 | 143.52 | 0 | 0 | 253.4744 | 157.7856 | 688.4222 | 698.3022 | 564.0748 | 160.9448 | 330.5375 | 69861.3087 | 253.2563
| 157.8022 | 330.5972 | 175.933 | 143.4 | 0 | 0 | 253.4608 | 157.8022 | 688.4389 | 698.3022 | 564.0648 | 160.9348 | 330.5721 | 69818.5418 | 253.229
| 157.8189 | 330.6318 | 175.942 | 143.43 | 0 | 0 | 253.4335 | 157.8189 | 688.4556 | 698.3022 | 563.9648 | 160.9848 | 330.6077 | 69871.2392 | 253.2426
| 157.8356 | 330.6674 | 175.782 | 143.56 | 0 | 0 | 253.4335 | 157.8356 | 688.4722 | 698.3022 | 563.8748 | 161.1448 | 330.6423 | 69877.3978 | 253.2563
| 157.8522 | 330.702 | 175.762 | 143.61 | 0 | 0 | 253.4608 | 157.8522 | 688.4889 | 698.3022 | 563.8748 | 161.0748 | 330.6769 | 69892.5637 | 253.2154
| 157.8689 | 330.7366 | 175.932 | 143.5 | 0 | 0 | 253.4881 | 157.8689 | 688.5056 | 698.3022 | 563.9048 | 161.0448 | 330.7114 | 69919.1555 | 253.2154
| 157.8856 | 330.7711 | 176.013 | 143.55 | 0 | 0 | 253.4335 | 157.8856 | 688.5222 | 698.3022 | 563.9148 | 161.0048 | 330.747 | 69885.7788 | 253.2699
| 157.9022 | 330.8067 | 175.913 | 143.64 | 0 | 0 | 253.4062 | 157.9022 | 688.5389 | 698.3022 | 563.9848 | 161.0148 | 330.7816 | 69902.3712 | 253.229
| 157.9189 | 330.8413 | 175.923 | 143.6 | 0 | 0 | 253.4881 | 157.9189 | 688.5556 | 698.3022 | 564.0948 | 160.9048 | 330.8162 | 69918.1093 | 253.2154
| 157.9356 | 330.8769 | 175.913 | 143.71 | 0 | 0 | 253.4608 | 157.9356 | 688.5722 | 698.3022 | 563.8748 | 161.1148 | 330.8518 | 69941.9607 | 253.2426
| 157.9522 | 330.9115 | 176.032 | 143.63 | 0 | 0 | 253.4335 | 157.9522 | 688.5889 | 698.3022 | 564.0848 | 160.9048 | 330.8863 | 69941.2586 | 253.2699
| 157.9689 | 330.9461 | 175.752 | 143.83 | 0 | 0 | 253.4744 | 157.9689 | 688.6056 | 698.3022 | 563.9448 | 161.0848 | 330.9209 | 69965.1174 | 253.2699
| 157.9856 | 330.9806 | 175.992 | 143.7 | 0 | 0 | 253.4881 | 157.9856 | 688.6222 | 698.3022 | 564.0148 | 161.0148 | 330.9565 | 69949.0283 | 253.2972
| 158.0022 | 331.0162 | 176.292 | 143.35 | 0 | 0 | 253.3926 | 158.0022 | 688.6389 | 698.3022 | 563.9548 | 161.0948 | 330.9911 | 70008.2354 | 253.229
| 158.0189 | 331.0508 | 176.143 | 143.59 | 0 | 0 | 253.4744 | 158.0189 | 688.6556 | 698.3022 | 563.9748 | 161.0148 | 331.0257 | 69982.1836 | 253.2017
| 158.0356 | 331.0864 | 176.623 | 143.06 | 0 | 0 | 253.4199 | 158.0356 | 688.6722 | 698.3022 | 563.9448 | 161.0248 | 331.0613 | 70026.2789 | 253.2426
| 158.0522 | 331.121 | 176.293 | 143.47 | 0 | 0 | 253.3926 | 158.0525 | 688.6892 | 698.3022 | 564.0548 | 161.0048 | 331.0958 | 70016.5621 | 253.2154
| 158.0689 | 331.1555 | 176.162 | 143.67 | 0 | 0 | 253.4744 | 158.0692 | 688.7058 | 698.3022 | 563.8548 | 161.1348 | 331.1315 | 70008.6478 | 253.1881
| 158.0856 | 331.1901 | 176.172 | 143.71 | 0 | 0 | 253.4335 | 158.0858 | 688.7225 | 698.3022 | 563.9948 | 160.9948 | 331.166 | 70016.6923 | 253.2154
| 158.1022 | 331.2257 | 176.602 | 143.33 | 0 | 0 | 253.4608 | 158.1025 | 688.7392 | 698.3022 | 563.9448 | 161.0848 | 331.2006 | 70066.7909 | 253.229
| 158.1189 | 331.2603 | 176.333 | 143.55 | 0 | 0 | 253.4062 | 158.1192 | 688.7558 | 698.3022 | 563.8148 | 161.1648 | 331.2352 | 70040.5437 | 253.2154
| 158.1356 | 331.2959 | 176.903 | 142.98 | 0 | 0 | 253.4062 | 158.1358 | 688.7725 | 698.3022 | 563.8948 | 161.1048 | 331.2708 | 70041.1084 | 253.229
| 158.1522 | 331.3305 | 176.803 | 143.26 | 0 | 0 | 253.4335 | 158.1525 | 688.7892 | 698.3022 | 563.9648 | 161.0248 | 331.3053 | 70072.3022 | 253.2699
| 158.1692 | 331.365 | 176.763 | 143.25 | 0 | 0 | 253.4199 | 158.1692 | 688.8058 | 698.3022 | 563.9448 | 161.0348 | 331.3409 | 70072.3709 | 253.1744
| 158.1858 | 331.4007 | 176.472 | 143.65 | 0 | 0 | 253.4199 | 158.1858 | 688.8225 | 698.3022 | 563.9248 | 161.1248 | 331.3755 | 70081.6894 | 253.2154
| 158.2025 | 331.4352 | 176.5787 | 143.5433 | 0 | 0 | 253.3926 | 158.2025 | 688.8392 | 698.3022 | 564.0248 | 160.9348 | 331.4101 | 70080.2017 | 253.1744
| 158.2192 | 331.4698 | 176.503 | 143.65 | 0 | 0 | 253.379 | 158.2192 | 688.8558 | 698.3022 | 563.9448 | 161.0648 | 331.4446 | 70094.7774 | 253.2426
| 158.2358 | 331.5054 | 176.343 | 143.94 | 0 | 0 | 253.4335 | 158.2358 | 688.8725 | 698.3022 | 564.0332 | 160.9465 | 331.4803 | 70120.9895 | 253.2017
| 158.2525 | 331.54 | 176.593 | 143.6 | 0 | 0 | 253.4472 | 158.2525 | 688.8892 | 698.3022 | 564.0748 | 160.9748 | 331.5148 | 70118.6367 | 253.1881
| 158.2692 | 331.5745 | 176.833 | 143.53 | 0 | 0 | 253.4199 | 158.2692 | 688.9058 | 698.3022 | 564.1648 | 160.8148 | 331.5504 | 70129.7362 | 253.1335
| 158.2858 | 331.6101 | 176.523 | 143.81 | 0 | 0 | 253.4199 | 158.2858 | 688.9225 | 698.3022 | 564.0648 | 160.9248 | 331.585 | 70119.5164 | 253.1744
| 158.3025 | 331.6447 | 177.402 | 142.89 | 0 | 0 | 253.4199 | 158.3025 | 688.9392 | 698.3022 | 564.0048 | 160.9848 | 331.6196 | 70144.0012 | 253.1608
| 158.3192 | 331.6793 | 176.912 | 143.45 | 0 | 0 | 253.4199 | 158.3192 | 688.9558 | 698.3022 | 563.9148 | 161.1048 | 331.6552 | 70127.7061 | 253.1608
| 158.3358 | 331.7138 | 177.033 | 143.37 | 0 | 0 | 253.4472 | 158.3358 | 688.9725 | 698.3022 | 564.0348 | 160.9448 | 331.6898 | 70171.5873 | 253.1881
| 158.3525 | 331.7495 | 176.563 | 143.92 | 0 | 0 | 253.3926 | 158.3525 | 688.9892 | 698.3022 | 563.8448 | 161.1848 | 331.7243 | 70164.6033 | 253.1472
| 158.3692 | 331.7851 | 176.683 | 143.8 | 0 | 0 | 253.4744 | 158.3692 | 689.0058 | 698.3022 | 563.9948 | 161.0448 | 331.7599 | 70202.3005 | 253.1881
| 158.3858 | 331.8196 | 177.053 | 143.39 | 0 | 0 | 253.379 | 158.3858 | 689.0225 | 698.3022 | 564.0048 | 161.0248 | 331.7945 | 70186.28 | 253.1608
| 158.4025 | 331.8542 | 177.003 | 143.42 | 0 | 0 | 253.3653 | 158.4025 | 689.0392 | 698.3022 | 563.9548 | 161.0248 | 331.8291 | 70204.1167 | 253.1608
| 158.4192 | 331.8888 | 176.862 | 143.67 | 0 | 0 | 253.4335 | 158.4192 | 689.0558 | 698.3022 | 563.8948 | 161.1448 | 331.8647 | 70259.3145 | 253.2017
| 158.4358 | 331.9244 | 177.032 | 143.54 | 0 | 0 | 253.4062 | 158.4358 | 689.0725 | 698.3022 | 563.9948 | 161.0348 | 331.8992 | 70235.9515 | 253.1608
| 158.4525 | 331.959 | 177.053 | 143.59 | 0 | 0 | 253.4062 | 158.4525 | 689.0892 | 698.3022 | 564.1248 | 160.9348 | 331.9338 | 70243.7899 | 253.1744
| 158.4692 | 331.9935 | 177.163 | 143.5 | 0 | 0 | 253.379 | 158.4692 | 689.1058 | 698.3022 | 564.0548 | 161.0148 | 331.9694 | 70234.9748 | 253.2154
| 158.4858 | 332.0291 | 177.293 | 143.43 | 0 | 0 | 253.3926 | 158.4858 | 689.1225 | 698.3022 | 564.1148 | 160.8748 | 332.004 | 70275.396 | 253.1335
| 158.5025 | 332.0637 | 177.013 | 143.64 | 0 | 0 | 253.4472 | 158.5025 | 689.1392 | 698.3022 | 563.8648 | 161.1848 | 332.0386 | 70252.2541 | 253.1063
| 158.5192 | 332.0983 | 176.883 | 143.86 | 0 | 0 | 253.3926 | 158.5192 | 689.1558 | 698.3022 | 564.0348 | 161.0548 | 332.0742 | 70272.838 | 253.1472
| 158.5358 | 332.1339 | 177.203 | 143.6 | 0 | 0 | 253.3926 | 158.5358 | 689.1725 | 698.3022 | 564.0048 | 161.0348 | 332.1087 | 70291.4928 | 253.1335
| 158.5525 | 332.1684 | 177.262 | 143.52 | 0 | 0 | 253.4744 | 158.5525 | 689.1892 | 698.3022 | 564.0148 | 161.0448 | 332.1433 | 70290.1857 | 253.1608
| 158.5692 | 332.203 | 177.023 | 143.79 | 0 | 0 | 253.4199 | 158.5692 | 689.2058 | 698.3022 | 564.0048 | 161.0148 | 332.1779 | 70282.4155 | 253.1472
| 158.5858 | 332.2386 | 177.153 | 143.74 | 0 | 0 | 253.4199 | 158.5858 | 689.2225 | 698.3022 | 563.9548 | 161.0848 | 332.2135 | 70325.1827 | 253.1199
| 158.6025 | 332.2732 | 177.063 | 143.76 | 0 | 0 | 253.4335 | 158.6025 | 689.2392 | 698.3022 | 564.0248 | 161.0348 | 332.2481 | 70260.23 | 253.1199
| 158.6192 | 332.3078 | 177.251 | 143.572 | 0 | 0 | 253.4472 | 158.6192 | 689.2558 | 698.3022 | 564.0748 | 160.9548 | 332.2837 | 70292.6145 | 253.1199
| 158.6358 | 332.3434 | 177.383 | 143.58 | 0 | 0 | 253.4744 | 158.6358 | 689.2725 | 698.3022 | 563.8548 | 161.2048 | 332.3182 | 70326.2153 | 253.1608
| 158.6525 | 332.3779 | 177.353 | 143.58 | 0 | 0 | 253.4199 | 158.6525 | 689.2892 | 698.3022 | 564.2748 | 160.7748 | 332.3528 | 70291.0732 | 253.1608
| 158.6692 | 332.4125 | 177.632 | 143.38 | 0 | 0 | 253.4472 | 158.6692 | 689.3058 | 698.3022 | 563.9848 | 161.1048 | 332.3874 | 70333.703 | 253.1744
| 158.6858 | 332.4481 | 177.743 | 143.3 | 0 | 0 | 253.4335 | 158.6858 | 689.3225 | 698.3022 | 564.0548 | 161.0248 | 332.423 | 70332.9528 | 253.1199
| 158.7025 | 332.4827 | 177.263 | 143.8 | 0 | 0 | 253.4472 | 158.7025 | 689.3392 | 698.3022 | 563.8648 | 161.1848 | 332.4586 | 70325.582 | 253.1608
| 158.7192 | 332.5183 | 177.628 | 143.505 | 0 | 0 | 253.4744 | 158.7192 | 689.3558 | 698.3022 | 564.0248 | 161.0348 | 332.4932 | 70350.7 | 253.1881
| 158.7358 | 332.5529 | 177.633 | 143.48 | 0 | 0 | 253.5426 | 158.7358 | 689.3725 | 698.3022 | 563.9148 | 161.0648 | 332.5277 | 70366.2854 | 253.1744
| 158.7525 | 332.5874 | 177.803 | 143.34 | 0 | 0 | 253.5017 | 158.7525 | 689.3892 | 698.3022 | 564.0148 | 161.0248 | 332.5623 | 70398.7538 | 253.1472
| 158.7692 | 332.622 | 177.693 | 143.49 | 0 | 0 | 253.5153 | 158.7692 | 689.4058 | 698.3022 | 564.1948 | 160.8448 | 332.5979 | 70381.4947 | 253.1608
| 158.7858 | 332.6576 | 177.749 | 143.484 | 0 | 0 | 253.4335 | 158.7858 | 689.4225 | 698.3022 | 563.9948 | 161.0848 | 332.6325 | 70422.6128 | 253.2426
| 158.8025 | 332.6922 | 177.363 | 143.82 | 0 | 0 | 253.5017 | 158.8025 | 689.4392 | 698.3022 | 563.8148 | 161.2248 | 332.6681 | 70399.1048 | 253.2017
| 158.8192 | 332.7278 | 177.7955 | 143.3575 | 0 | 0 | 253.5017 | 158.8192 | 689.4558 | 698.3022 | 563.9848 | 161.0648 | 332.7027 | 70375.2533 | 253.1472
| 158.8358 | 332.7624 | 178.193 | 143.09 | 0 | 0 | 253.4881 | 158.8358 | 689.4725 | 698.3022 | 564.0148 | 161.0548 | 332.7372 | 70407.6451 | 253.1608
| 158.8525 | 332.7969 | 177.889 | 143.414 | 0 | 0 | 253.4881 | 158.8525 | 689.4892 | 698.3022 | 564.0648 | 160.9948 | 332.7718 | 70430.7948 | 253.1881
| 158.8692 | 332.8315 | 177.933 | 143.42 | 0 | 0 | 253.5699 | 158.8692 | 689.5058 | 698.3022 | 563.9348 | 161.1748 | 332.8074 | 70429.7497 | 253.1472
| 158.8858 | 332.8671 | 177.983 | 143.37 | 0 | 0 | 253.5153 | 158.8858 | 689.5225 | 698.3022 | 563.8948 | 161.1948 | 332.842 | 70422.1933 | 253.229
| 158.9025 | 332.9017 | 178.033 | 143.38 | 0 | 0 | 253.5562 | 158.9025 | 689.5392 | 698.3022 | 564.0948 | 160.9648 | 332.8776 | 70429.625 | 253.2017
| 158.9192 | 332.9373 | 178.083 | 143.43 | 0 | 0 | 253.5426 | 158.9192 | 689.5558 | 698.3022 | 564.1148 | 161.0348 | 332.9122 | 70453.9597 | 253.1881
| 158.9358 | 332.9719 | 177.913 | 143.62 | 0 | 0 | 253.4881 | 158.9358 | 689.5725 | 698.3022 | 563.9648 | 161.1048 | 332.9467 | 70489.7197 | 253.1335
| 158.9525 | 333.0064 | 177.883 | 143.62 | 0 | 0 | 253.4881 | 158.9525 | 689.5892 | 698.3022 | 564.1048 | 160.9548 | 332.9823 | 70505.8775 | 253.1881
| 158.9692 | 333.042 | 177.843 | 143.78 | 0 | 0 | 253.5426 | 158.9692 | 689.6058 | 698.3022 | 563.9848 | 161.1348 | 333.0169 | 70513.1592 | 253.2426
| 158.9858 | 333.0766 | 177.883 | 143.7 | 0 | 0 | 253.4881 | 158.9858 | 689.6225 | 698.3022 | 564.1048 | 160.9948 | 333.0515 | 70529.3856 | 253.1881
| 159.0025 | 333.1112 | 178.023 | 143.58 | 0 | 0 | 253.4881 | 159.0025 | 689.6392 | 698.3022 | 564.1948 | 160.8548 | 333.086 | 70520.8654 | 253.2426
| 159.0192 | 333.1457 | 177.953 | 143.72 | 0 | 0 | 253.5426 | 159.0192 | 689.6558 | 698.3022 | 564.0848 | 161.0348 | 333.1216 | 70505.4654 | 253.2154
| 159.0358 | 333.1814 | 178.003 | 143.7 | 0 | 0 | 253.5017 | 159.0358 | 689.6725 | 698.3022 | 563.9148 | 161.1848 | 333.1562 | 70521.6919 | 253.2426
| 159.0525 | 333.2159 | 177.983 | 143.83 | 0 | 0 | 253.5835 | 159.0525 | 689.6892 | 698.3022 | 564.1948 | 160.8948 | 333.1918 | 70513.716 | 253.1881
| 159.0692 | 333.2515 | 177.883 | 143.9 | 0 | 0 | 253.5153 | 159.0692 | 689.7058 | 698.3022 | 564.0248 | 161.0348 | 333.2264 | 70513.5711 | 253.2154
| 159.0858 | 333.2861 | 178.203 | 143.6 | 0 | 0 | 253.5562 | 159.0858 | 689.7225 | 698.3022 | 564.0548 | 160.9948 | 333.261 | 70553.5117 | 253.2154
| 159.1025 | 333.3207 | 178.683 | 143.14 | 0 | 0 | 253.5426 | 159.1025 | 689.7392 | 698.3022 | 564.0848 | 161.0248 | 333.2955 | 70568.3704 | 253.2017
| 159.1192 | 333.3552 | 178.233 | 143.7 | 0 | 0 | 253.4881 | 159.1192 | 689.7558 | 698.3022 | 564.0748 | 160.9948 | 333.3311 | 70578.5609 | 253.1472
| 159.1358 | 333.3908 | 178.523 | 143.39 | 0 | 0 | 253.5017 | 159.1358 | 689.7725 | 698.3022 | 564.0048 | 161.0548 | 333.3657 | 70577.5768 | 253.2017
| 159.1525 | 333.4265 | 177.943 | 144 | 0 | 0 | 253.5017 | 159.1525 | 689.7892 | 698.3022 | 564.0148 | 161.0848 | 333.4013 | 70578.004 | 253.1881
| 159.1692 | 333.461 | 178.533 | 143.38 | 0 | 0 | 253.529 | 159.1692 | 689.8058 | 698.3022 | 564.1048 | 160.9848 | 333.4359 | 70625.9892 | 253.2017
| 159.1858 | 333.4956 | 178.369 | 143.644 | 0 | 0 | 253.5153 | 159.1858 | 689.8225 | 698.3022 | 564.0448 | 161.0948 | 333.4705 | 70609.9076 | 253.2154
| 159.2025 | 333.5302 | 178.331 | 143.752 | 0 | 0 | 253.5153 | 159.2025 | 689.8392 | 698.3022 | 564.2048 | 160.8148 | 333.5061 | 70610.3807 | 253.1199
| 159.2192 | 333.5658 | 178.453 | 143.71 | 0 | 0 | 253.529 | 159.2192 | 689.8558 | 698.3022 | 564.1048 | 161.0148 | 333.5406 | 70636.1585 | 253.1335
| 159.2358 | 333.6003 | 178.363 | 143.68 | 0 | 0 | 253.529 | 159.2358 | 689.8725 | 698.3022 | 564.0548 | 161.0448 | 333.5752 | 70645.0421 | 253.1063
| 159.2525 | 333.636 | 178.393 | 143.78 | 0 | 0 | 253.5153 | 159.2528 | 689.8894 | 698.3022 | 564.2348 | 160.8848 | 333.6108 | 70619.1419 | 253.1881
| 159.2692 | 333.6705 | 178.803 | 143.35 | 0 | 0 | 253.5017 | 159.2694 | 689.9061 | 698.3022 | 564.1348 | 160.9148 | 333.6454 | 70660.3048 | 253.1608
| 159.2858 | 333.7051 | 178.713 | 143.51 | 0 | 0 | 253.5562 | 159.2861 | 689.9228 | 698.3022 | 564.0648 | 160.9548 | 333.6799 | 70701.5525 | 253.1744
| 159.3025 | 333.7397 | 178.473 | 143.77 | 0 | 0 | 253.5153 | 159.3028 | 689.9394 | 698.3022 | 564.0448 | 161.0148 | 333.7156 | 70693.5842 | 253.1608
| 159.3192 | 333.7753 | 178.573 | 143.68 | 0 | 0 | 253.529 | 159.3194 | 689.9561 | 698.3022 | 564.0648 | 161.0148 | 333.7501 | 70668.1435 | 253.1744
| 159.3358 | 333.8098 | 178.883 | 143.38 | 0 | 0 | 253.5017 | 159.3361 | 689.9728 | 698.3022 | 564.1848 | 160.9548 | 333.7857 | 70715.6485 | 253.1335
| 159.3525 | 333.8444 | 178.803 | 143.6 | 0 | 0 | 253.5017 | 159.3528 | 689.9894 | 698.3022 | 564.1148 | 161.0348 | 333.8203 | 70730.9675 | 253.1472
| 159.3692 | 333.88 | 178.903 | 143.51 | 0 | 0 | 253.529 | 159.3694 | 690.0061 | 698.3022 | 564.1548 | 160.9248 | 333.8549 | 70739.492 | 253.1063
| 159.3858 | 333.9146 | 178.853 | 143.61 | 0 | 0 | 253.5426 | 159.3861 | 690.0228 | 698.3022 | 563.9048 | 161.1548 | 333.8894 | 70724.5927 | 253.1335
| 159.4028 | 333.9502 | 178.533 | 143.93 | 0 | 0 | 253.529 | 159.4028 | 690.0394 | 698.3022 | 564.0915 | 161.0181 | 333.9251 | 70764.4726 | 253.1608
| 159.4194 | 333.9848 | 178.603 | 143.97 | 0 | 0 | 253.5153 | 159.4194 | 690.0561 | 698.3022 | 564.0748 | 161.0048 | 333.9596 | 70779.7149 | 253.1063
| 159.4361 | 334.0193 | 178.793 | 143.71 | 0 | 0 | 253.5017 | 159.4361 | 690.0728 | 698.3022 | 564.0848 | 160.9548 | 333.9942 | 70756.2063 | 253.1063
| 159.4528 | 334.0539 | 179.043 | 143.47 | 0 | 0 | 253.5562 | 159.4528 | 690.0894 | 698.3022 | 564.2148 | 160.8848 | 334.0298 | 70790.6547 | 253.1881
| 159.4694 | 334.0895 | 178.863 | 143.75 | 0 | 0 | 253.5153 | 159.4694 | 690.1061 | 698.3022 | 564.0248 | 161.0748 | 334.0644 | 70812.6833 | 253.1335
| 159.4861 | 334.1241 | 178.9813 | 143.6117 | 0 | 0 | 253.529 | 159.4861 | 690.1228 | 698.3022 | 564.0948 | 161.0248 | 334.1 | 70772.4485 | 253.1335
| 159.5028 | 334.1597 | 178.853 | 143.78 | 0 | 0 | 253.5017 | 159.5028 | 690.1394 | 698.3022 | 564.0948 | 160.9448 | 334.1346 | 70798.4088 | 253.1608
| 159.5194 | 334.1943 | 178.953 | 143.79 | 0 | 0 | 253.4881 | 159.5194 | 690.1561 | 698.3022 | 564.3748 | 160.6548 | 334.1691 | 70853.7363 | 253.1472
| 159.5361 | 334.2288 | 179.383 | 143.32 | 0 | 0 | 253.5017 | 159.5361 | 690.1728 | 698.3022 | 564.0748 | 161.0048 | 334.2037 | 70853.7449 | 253.1335
| 159.5528 | 334.2634 | 179.283 | 143.49 | 0 | 0 | 253.5153 | 159.5528 | 690.1894 | 698.3022 | 564.0648 | 161.0048 | 334.2393 | 70853.8133 | 253.1199
| 159.5694 | 334.299 | 178.713 | 144.12 | 0 | 0 | 253.4472 | 159.5694 | 690.2061 | 698.3022 | 564.1048 | 161.0048 | 334.2739 | 70829.7565 | 253.1881
| 159.5861 | 334.3336 | 178.843 | 143.94 | 0 | 0 | 253.529 | 159.5861 | 690.2228 | 698.3022 | 564.2448 | 160.7948 | 334.3095 | 70855.0718 | 253.1063
| 159.6028 | 334.3692 | 179.283 | 143.57 | 0 | 0 | 253.4881 | 159.6028 | 690.2394 | 698.3022 | 563.9848 | 161.1048 | 334.344 | 70894.601 | 253.1881
| 159.6194 | 334.4038 | 179.1097 | 143.6833 | 0 | 0 | 253.4744 | 159.6194 | 690.2561 | 698.3022 | 564.1748 | 160.9348 | 334.3786 | 70887.121 | 253.1472
| 159.6361 | 334.4383 | 179.153 | 143.79 | 0 | 0 | 253.4608 | 159.6361 | 690.2728 | 698.3022 | 564.2348 | 160.8748 | 334.4132 | 70895.1656 | 253.1608
| 159.6528 | 334.4729 | 179.263 | 143.67 | 0 | 0 | 253.4062 | 159.6528 | 690.2894 | 698.3022 | 564.2348 | 160.8748 | 334.4488 | 70895.5165 | 253.1744
| 159.6694 | 334.5085 | 179.403 | 143.66 | 0 | 0 | 253.4608 | 159.6694 | 690.3061 | 698.3022 | 564.1248 | 161.0048 | 334.4834 | 70911.1176 | 253.1744
| 159.6861 | 334.5431 | 179.093 | 143.89 | 0 | 0 | 253.4472 | 159.6861 | 690.3228 | 698.3022 | 564.1348 | 161.0048 | 334.519 | 70917.3397 | 253.1335
| 159.7028 | 334.5787 | 179.423 | 143.58 | 0 | 0 | 253.3926 | 159.7028 | 690.3394 | 698.3022 | 564.1048 | 161.0248 | 334.5535 | 70926.5052 | 253.2017
| 159.7194 | 334.6132 | 179.513 | 143.58 | 0 | 0 | 253.4335 | 159.7194 | 690.3561 | 698.3022 | 564.1848 | 160.9848 | 334.5881 | 70926.2311 | 253.1608
| 159.7361 | 334.6478 | 179.123 | 144.01 | 0 | 0 | 253.3653 | 159.7361 | 690.3728 | 698.3022 | 564.1448 | 160.9948 | 334.6227 | 70933.4289 | 253.2017
| 159.7528 | 334.6824 | 179.433 | 143.77 | 0 | 0 | 253.4199 | 159.7528 | 690.3894 | 698.3022 | 564.1348 | 161.0248 | 334.6583 | 70925.9488 | 253.1881
| 159.7694 | 334.718 | 179.493 | 143.65 | 0 | 0 | 253.4335 | 159.7694 | 690.4061 | 698.3022 | 564.1948 | 160.9548 | 334.6929 | 70976.6156 | 253.1608
| 159.7861 | 334.7536 | 179.423 | 143.81 | 0 | 0 | 253.4062 | 159.7861 | 690.4228 | 698.3022 | 564.1248 | 161.0648 | 334.7285 | 70933.4372 | 253.2017
| 159.8028 | 334.7882 | 179.563 | 143.72 | 0 | 0 | 253.3381 | 159.8028 | 690.4394 | 698.3022 | 564.0948 | 161.0748 | 334.763 | 70985.5753 | 253.2017
| 159.8194 | 334.8227 | 179.623 | 143.63 | 0 | 0 | 253.3381 | 159.8194 | 690.4561 | 698.3022 | 564.3048 | 160.8248 | 334.7976 | 71009.2817 | 253.2017
| 159.8361 | 334.8573 | 179.423 | 143.96 | 0 | 0 | 253.3653 | 159.8361 | 690.4728 | 698.3022 | 564.0748 | 161.0848 | 334.8322 | 70992.987 | 253.229
| 159.8528 | 334.8929 | 179.453 | 143.9 | 0 | 0 | 253.3653 | 159.8528 | 690.4894 | 698.3022 | 564.0748 | 161.1148 | 334.8678 | 71040.3475 | 253.2426
| 159.8694 | 334.9275 | 179.863 | 143.56 | 0 | 0 | 253.3381 | 159.8694 | 690.5061 | 698.3022 | 564.0948 | 161.1648 | 334.9023 | 71031.1226 | 253.2017
| 159.8861 | 334.9631 | 180.803 | 142.63 | 0 | 0 | 253.3244 | 159.8861 | 690.5228 | 698.3022 | 564.1148 | 161.0748 | 334.938 | 71033.0043 | 253.2017
| 159.9028 | 334.9977 | 180.1497 | 143.3933 | 0 | 0 | 253.2972 | 159.9028 | 690.5394 | 698.3022 | 564.2148 | 161.0148 | 334.9725 | 71055.8122 | 253.2563
| 159.9194 | 335.0322 | 180.123 | 143.39 | 0 | 0 | 253.4062 | 159.9194 | 690.5561 | 698.3022 | 563.9548 | 161.1948 | 335.0071 | 71063.7029 | 253.229
| 159.9361 | 335.0668 | 180.203 | 143.3 | 0 | 0 | 253.2699 | 159.9361 | 690.5728 | 698.3022 | 564.0248 | 161.1748 | 335.0427 | 71040.2791 | 253.2426
| 159.9528 | 335.1024 | 180.453 | 143.08 | 0 | 0 | 253.2835 | 159.9528 | 690.5894 | 698.3022 | 564.1748 | 160.9848 | 335.0773 | 71072.7312 | 253.229
| 159.9694 | 335.137 | 180.313 | 143.3 | 0 | 0 | 253.2835 | 159.9694 | 690.6061 | 698.3022 | 564.1748 | 160.9948 | 335.1118 | 71096.0951 | 253.2699
| 159.9861 | 335.1715 | 180.383 | 143.25 | 0 | 0 | 253.2835 | 159.9861 | 690.6228 | 698.3022 | 564.2248 | 160.9648 | 335.1475 | 71088.9657 | 253.2563
| 160.0028 | 335.2072 | 180.493 | 143.17 | 0 | 0 | 253.2699 | 160.0028 | 690.6394 | 698.3022 | 564.1348 | 161.0448 | 335.182 | 71122.4912 | 253.2835
| 160.0194 | 335.2417 | 180.413 | 143.24 | 0 | 0 | 253.2972 | 160.0194 | 690.6561 | 698.3022 | 564.1648 | 161.0348 | 335.2166 | 71106.6159 | 253.2426
| 160.0361 | 335.2763 | 180.562 | 143.14 | 0 | 0 | 253.2835 | 160.0361 | 690.6728 | 698.3022 | 564.1348 | 161.0348 | 335.2522 | 71107.1719 | 253.2835
| 160.0528 | 335.3119 | 180.692 | 143.01 | 0 | 0 | 253.2972 | 160.0528 | 690.6894 | 698.3022 | 564.1548 | 161.0748 | 335.2868 | 71114.8057 | 253.2972
| 160.0694 | 335.3465 | 180.482 | 143.29 | 0 | 0 | 253.3108 | 160.0694 | 690.7061 | 698.3022 | 564.2148 | 160.9948 | 335.3213 | 71131.3824 | 253.2972
| 160.0861 | 335.381 | 180.743 | 143.05 | 0 | 0 | 253.2426 | 160.0861 | 690.7228 | 698.3022 | 564.1448 | 161.0648 | 335.3569 | 71154.1136 | 253.229
| 160.1028 | 335.4156 | 180.712 | 143.05 | 0 | 0 | 253.2835 | 160.1028 | 690.7394 | 698.3022 | 564.1148 | 161.1048 | 335.3915 | 71155.0971 | 253.3108
| 160.1194 | 335.4512 | 180.632 | 143.24 | 0 | 0 | 253.2835 | 160.1194 | 690.7561 | 698.3022 | 564.0848 | 161.0948 | 335.4261 | 71178.4525 | 253.2835
| 160.1361 | 335.4868 | 181.412 | 142.43 | 0 | 0 | 253.3244 | 160.1361 | 690.7728 | 698.3022 | 564.2248 | 160.9848 | 335.4617 | 71170.2028 | 253.2699
| 160.1528 | 335.5214 | 180.742 | 143.09 | 0 | 0 | 253.3244 | 160.1528 | 690.7894 | 698.3022 | 564.1948 | 160.9948 | 335.4963 | 71193.7719 | 253.2699
| 160.1694 | 335.556 | 180.932 | 142.98 | 0 | 0 | 253.2835 | 160.1694 | 690.8061 | 698.3022 | 564.1948 | 161.0148 | 335.5308 | 71201.6798 | 253.2699
| 160.1861 | 335.5905 | 181.052 | 142.88 | 0 | 0 | 253.2426 | 160.1861 | 690.8228 | 698.3022 | 564.1248 | 161.0648 | 335.5664 | 71217.9056 | 253.3108
| 160.2028 | 335.6261 | 180.893 | 143.14 | 0 | 0 | 253.2426 | 160.2028 | 690.8394 | 698.3022 | 564.3648 | 160.8348 | 335.601 | 71187.0616 | 253.2699
| 160.2194 | 335.6607 | 180.9903 | 143.0717 | 0 | 0 | 253.2563 | 160.2194 | 690.8561 | 698.3022 | 564.2748 | 160.9548 | 335.6366 | 71219.0346 | 253.2972
| 160.2361 | 335.6963 | 180.782 | 143.24 | 0 | 0 | 253.229 | 160.2361 | 690.8728 | 698.3022 | 564.3048 | 160.8748 | 335.6712 | 71218.3247 | 253.2563
| 160.2528 | 335.7309 | 180.952 | 143.15 | 0 | 0 | 253.2699 | 160.2528 | 690.8894 | 698.3022 | 564.0948 | 161.1448 | 335.7058 | 71210.2205 | 253.2426
| 160.2694 | 335.7655 | 181.332 | 142.78 | 0 | 0 | 253.2154 | 160.2694 | 690.9061 | 698.3022 | 564.2248 | 160.9748 | 335.7403 | 71241.6203 | 253.2426
| 160.2861 | 335.8 | 181.1037 | 143.1283 | 0 | 0 | 253.2699 | 160.2861 | 690.9228 | 698.3022 | 564.1848 | 161.0148 | 335.7759 | 71251.0676 | 253.2835
| 160.3028 | 335.8356 | 181.183 | 143.02 | 0 | 0 | 253.2972 | 160.3028 | 690.9394 | 698.3022 | 564.0548 | 161.1248 | 335.8105 | 71269.9751 | 253.2835
| 160.3194 | 335.8702 | 181.183 | 143.03 | 0 | 0 | 253.2563 | 160.3194 | 690.9561 | 698.3022 | 564.1548 | 161.0648 | 335.8451 | 71284.3881 | 253.2699
| 160.3361 | 335.9058 | 181.192 | 143.06 | 0 | 0 | 253.2972 | 160.3361 | 690.9728 | 698.3022 | 564.1648 | 161.0248 | 335.8807 | 71268.8546 | 253.2699
| 160.3528 | 335.9404 | 181.462 | 142.78 | 0 | 0 | 253.3108 | 160.3528 | 690.9894 | 698.3022 | 564.0548 | 161.1848 | 335.9152 | 71301.0417 | 253.2699
| 160.3694 | 335.975 | 181.432 | 142.87 | 0 | 0 | 253.3517 | 160.3694 | 691.0061 | 698.3022 | 564.1248 | 161.0648 | 335.9498 | 71292.6376 | 253.2017
| 160.3861 | 336.0095 | 181.232 | 143.17 | 0 | 0 | 253.3381 | 160.3861 | 691.0228 | 698.3022 | 564.1448 | 161.0748 | 335.9854 | 71316.917 | 253.3108
| 160.4028 | 336.0451 | 181.433 | 143.03 | 0 | 0 | 253.3381 | 160.4028 | 691.0394 | 698.3022 | 563.9948 | 161.1948 | 336.02 | 71324.4653 | 253.2563
| 160.4194 | 336.0797 | 181.433 | 143 | 0 | 0 | 253.3381 | 160.4194 | 691.0561 | 698.3022 | 564.2148 | 161.0048 | 336.0546 | 71316.917 | 253.229
| 160.4361 | 336.1153 | 181.403 | 143.1 | 0 | 0 | 253.379 | 160.4361 | 691.0728 | 698.3022 | 564.1648 | 161.0348 | 336.0902 | 71324.397 | 253.2563
| 160.4528 | 336.1499 | 181.632 | 142.9 | 0 | 0 | 253.4062 | 160.4528 | 691.0894 | 698.3022 | 564.2248 | 160.9648 | 336.1247 | 71373.0834 | 253.229
| 160.4694 | 336.1844 | 181.562 | 143.08 | 0 | 0 | 253.379 | 160.4694 | 691.1061 | 698.3022 | 564.2448 | 160.9548 | 336.1604 | 71364.9705 | 253.229
| 160.4861 | 336.2201 | 181.902 | 142.68 | 0 | 0 | 253.4199 | 160.4864 | 691.1231 | 698.3022 | 564.1348 | 161.0448 | 336.1949 | 71380.1442 | 253.2154
| 160.5028 | 336.2546 | 181.343 | 143.35 | 0 | 0 | 253.3926 | 160.5031 | 691.1397 | 698.3022 | 564.1148 | 161.0848 | 336.2295 | 71388.7536 | 253.1744
| 160.5194 | 336.2892 | 181.413 | 143.27 | 0 | 0 | 253.4199 | 160.5197 | 691.1564 | 698.3022 | 564.0648 | 161.1748 | 336.2641 | 71380.7863 | 253.2154
| 160.5361 | 336.3238 | 181.723 | 142.88 | 0 | 0 | 253.4199 | 160.5364 | 691.1731 | 698.3022 | 564.1148 | 161.0748 | 336.2997 | 71387.7698 | 253.2017
| 160.5528 | 336.3594 | 181.662 | 142.97 | 0 | 0 | 253.4199 | 160.5531 | 691.1897 | 698.3022 | 564.0748 | 161.1548 | 336.3342 | 71387.8474 | 253.2017
| 160.5694 | 336.3939 | 181.282 | 143.44 | 0 | 0 | 253.4472 | 160.5697 | 691.2064 | 698.3022 | 564.1248 | 161.1048 | 336.3699 | 71404.2872 | 253.1472
| 160.5861 | 336.4296 | 181.602 | 143.18 | 0 | 0 | 253.4199 | 160.5864 | 691.2231 | 698.3022 | 564.0748 | 161.1548 | 336.4044 | 71423.7591 | 253.2017
| 160.6028 | 336.4641 | 182.152 | 142.67 | 0 | 0 | 253.4062 | 160.6031 | 691.2397 | 698.3022 | 564.2248 | 160.9848 | 336.439 | 71437.7641 | 253.2154
| 160.6194 | 336.4987 | 181.873 | 142.99 | 0 | 0 | 253.4472 | 160.6197 | 691.2564 | 698.3022 | 564.2048 | 160.9948 | 336.4736 | 71446.6951 | 253.1744
| 160.6364 | 336.5343 | 181.563 | 143.32 | 0 | 0 | 253.3926 | 160.6364 | 691.2731 | 698.3022 | 564.1648 | 161.0648 | 336.5092 | 71502.8024 | 253.1472
| 160.6531 | 336.5689 | 181.892 | 142.97 | 0 | 0 | 253.3926 | 160.6531 | 691.2897 | 698.3022 | 564.3148 | 160.9248 | 336.5437 | 71479.3016 | 253.1608
| 160.6697 | 336.6045 | 181.742 | 143.25 | 0 | 0 | 253.379 | 160.6697 | 691.3064 | 698.3022 | 564.1048 | 161.1348 | 336.5793 | 71470.9064 | 253.1881
| 160.6864 | 336.6391 | 182.052 | 142.97 | 0 | 0 | 253.379 | 160.6864 | 691.3231 | 698.3022 | 564.1548 | 161.1048 | 336.6139 | 71494.9036 | 253.2563
| 160.7031 | 336.6736 | 182.033 | 142.95 | 0 | 0 | 253.3517 | 160.7031 | 691.3397 | 698.3022 | 564.1448 | 161.1048 | 336.6485 | 71487.979 | 253.1881
| 160.7197 | 336.7082 | 181.703 | 143.43 | 0 | 0 | 253.3381 | 160.7197 | 691.3564 | 698.3022 | 564.2548 | 160.9848 | 336.6841 | 71471.6076 | 253.229
| 160.7364 | 336.7438 | 181.937 | 143.116 | 0 | 0 | 253.3653 | 160.7364 | 691.3731 | 698.3022 | 563.7948 | 161.4148 | 336.7187 | 71525.9038 | 253.229
| 160.7531 | 336.7784 | 181.873 | 143.25 | 0 | 0 | 253.3653 | 160.7531 | 691.3897 | 698.3022 | 564.2948 | 160.9248 | 336.7532 | 71487.4827 | 253.1608
| 160.7697 | 336.814 | 182.025 | 143.158 | 0 | 0 | 253.4062 | 160.7697 | 691.4064 | 698.3022 | 564.1748 | 161.0848 | 336.7878 | 71527.783 | 253.229
| 160.7864 | 336.8485 | 181.962 | 143.28 | 0 | 0 | 253.3517 | 160.7864 | 691.4231 | 698.3022 | 564.2548 | 160.9848 | 336.8234 | 71542.957 | 253.2563
| 160.8031 | 336.8831 | 182.252 | 142.91 | 0 | 0 | 253.3381 | 160.8031 | 691.4397 | 698.3022 | 564.3048 | 160.9448 | 336.858 | 71550.1154 | 253.2017
| 160.8197 | 336.9177 | 182.293 | 143.02 | 0 | 0 | 253.3653 | 160.8197 | 691.4564 | 698.3022 | 564.1048 | 161.1248 | 336.8936 | 71557.9457 | 253.2154
| 160.8364 | 336.9533 | 182.253 | 142.99 | 0 | 0 | 253.3244 | 160.8364 | 691.4731 | 698.3022 | 564.0048 | 161.2248 | 336.9282 | 71543.0253 | 253.2154
| 160.8531 | 336.9879 | 182.133 | 143.15 | 0 | 0 | 253.379 | 160.8531 | 691.4897 | 698.3022 | 564.1848 | 161.0248 | 336.9627 | 71609.7324 | 253.2563
| 160.8697 | 337.0235 | 182.133 | 143.19 | 0 | 0 | 253.3517 | 160.8697 | 691.5064 | 698.3022 | 564.1648 | 161.0748 | 336.9973 | 71601.4831 | 253.229
| 160.8864 | 337.058 | 182.342 | 143.09 | 0 | 0 | 253.3244 | 160.8864 | 691.5231 | 698.3022 | 564.1148 | 161.1548 | 337.0329 | 71593.2339 | 253.2426
| 160.9031 | 337.0926 | 182.132 | 143.35 | 0 | 0 | 253.3381 | 160.9031 | 691.5397 | 698.3022 | 564.3848 | 160.9048 | 337.0675 | 71593.5647 | 253.2426
| 160.9197 | 337.1282 | 182.813 | 142.66 | 0 | 0 | 253.3244 | 160.9197 | 691.5564 | 698.3022 | 564.1748 | 161.0648 | 337.1031 | 71601.4831 | 253.2835
| 160.9364 | 337.1628 | 182.493 | 142.96 | 0 | 0 | 253.3381 | 160.9364 | 691.5731 | 698.3022 | 564.2948 | 160.9348 | 337.1376 | 71617.6405 | 253.2426
| 160.9531 | 337.1974 | 182.733 | 142.75 | 0 | 0 | 253.3244 | 160.9531 | 691.5897 | 698.3022 | 564.1448 | 161.1048 | 337.1722 | 71631.8404 | 253.2563
| 160.9697 | 337.2319 | 182.513 | 143.03 | 0 | 0 | 253.3653 | 160.9697 | 691.6064 | 698.3022 | 564.2748 | 160.9548 | 337.2068 | 71640.3718 | 253.2699
| 160.9864 | 337.2675 | 182.503 | 143.09 | 0 | 0 | 253.3926 | 160.9864 | 691.6231 | 698.3022 | 564.0248 | 161.1948 | 337.2424 | 71667.1449 | 253.2426
| 161.0031 | 337.3021 | 182.522 | 143.03 | 0 | 0 | 253.3517 | 161.0031 | 691.6397 | 698.3022 | 564.2148 | 161.0548 | 337.278 | 71664.5835 | 253.2699
| 161.0197 | 337.3377 | 182.762 | 142.79 | 0 | 0 | 253.3381 | 161.0197 | 691.6564 | 698.3022 | 564.2348 | 161.0048 | 337.3115 | 71681.9289 | 253.2835
| 161.0364 | 337.3723 | 182.403 | 143.28 | 0 | 0 | 253.3381 | 161.0364 | 691.6731 | 698.3022 | 564.1948 | 161.0348 | 337.3471 | 71680.9453 | 253.2426
| 161.0531 | 337.4068 | 182.833 | 142.91 | 0 | 0 | 253.4199 | 161.0531 | 691.6897 | 698.3022 | 564.0648 | 161.1848 | 337.3817 | 71663.3176 | 253.229
| 161.0697 | 337.4414 | 182.813 | 143 | 0 | 0 | 253.4062 | 161.0697 | 691.7064 | 698.3022 | 564.1148 | 161.1448 | 337.4163 | 71696.8299 | 253.229
| 161.0864 | 337.477 | 182.913 | 142.85 | 0 | 0 | 253.4062 | 161.0864 | 691.7231 | 698.3022 | 564.1048 | 161.1248 | 337.4508 | 71705.7802 | 253.2972
| 161.1031 | 337.5116 | 182.773 | 143.07 | 0 | 0 | 253.4335 | 161.1031 | 691.7397 | 698.3022 | 564.1748 | 161.0748 | 337.4865 | 71755.1905 | 253.2835
| 161.1197 | 337.5472 | 182.663 | 143.21 | 0 | 0 | 253.4472 | 161.1197 | 691.7564 | 698.3022 | 564.1848 | 161.0748 | 337.5221 | 71739.0333 | 253.2563
| 161.1364 | 337.5818 | 182.652 | 143.17 | 0 | 0 | 253.4199 | 161.1364 | 691.7731 | 698.3022 | 563.9148 | 161.3548 | 337.5566 | 71740.0167 | 253.2426
| 161.1531 | 337.6163 | 182.983 | 142.92 | 0 | 0 | 253.4881 | 161.1531 | 691.7897 | 698.3022 | 564.0148 | 161.2048 | 337.5912 | 71721.2363 | 253.2426
| 161.1697 | 337.6509 | 183.273 | 142.69 | 0 | 0 | 253.4608 | 161.1697 | 691.8064 | 698.3022 | 564.1448 | 161.1248 | 337.6258 | 71731.6216 | 253.2835
| 161.1864 | 337.6865 | 183.223 | 142.74 | 0 | 0 | 253.4744 | 161.1864 | 691.8231 | 698.3022 | 564.1048 | 161.1848 | 337.6614 | 71762.9626 | 253.2154
| 161.2031 | 337.7221 | 183.113 | 142.82 | 0 | 0 | 253.4062 | 161.2031 | 691.8397 | 698.3022 | 564.0248 | 161.2048 | 337.6959 | 71772.1172 | 253.2017
| 161.2197 | 337.7567 | 183.143 | 142.89 | 0 | 0 | 253.4608 | 161.2197 | 691.8564 | 698.3022 | 564.1948 | 161.0448 | 337.7305 | 71765.0562 | 253.1881
| 161.2364 | 337.7913 | 183.132 | 142.85 | 0 | 0 | 253.4744 | 161.2364 | 691.8731 | 698.3022 | 564.2148 | 161.0748 | 337.7661 | 71811.5805 | 253.2017
| 161.2531 | 337.8258 | 182.943 | 143.16 | 0 | 0 | 253.3926 | 161.2531 | 691.8897 | 698.3022 | 564.1548 | 161.1648 | 337.8007 | 71795.287 | 253.1744
| 161.2697 | 337.8614 | 183.393 | 142.73 | 0 | 0 | 253.4608 | 161.2697 | 691.9064 | 698.3022 | 564.1248 | 161.1148 | 337.8353 | 71812.2719 | 253.1881
| 161.2864 | 337.896 | 182.953 | 143.27 | 0 | 0 | 253.4199 | 161.2864 | 691.9231 | 698.3022 | 564.2548 | 161.0148 | 337.8709 | 71835.8506 | 253.2154
| 161.3031 | 337.9306 | 183.523 | 142.69 | 0 | 0 | 253.4335 | 161.3031 | 691.9397 | 698.3022 | 564.2348 | 161.0348 | 337.9054 | 71843.8951 | 253.1881
| 161.3197 | 337.9662 | 183.493 | 142.78 | 0 | 0 | 253.4062 | 161.3197 | 691.9564 | 698.3022 | 564.2148 | 161.0548 | 337.94 | 71852.6408 | 253.1744
| 161.3364 | 338.0008 | 183.543 | 142.76 | 0 | 0 | 253.379 | 161.3364 | 691.9731 | 698.3022 | 564.1248 | 161.2048 | 337.9756 | 71827.3971 | 253.1608
| 161.3531 | 338.0353 | 183.503 | 142.81 | 0 | 0 | 253.4062 | 161.3531 | 691.9897 | 698.3022 | 564.0448 | 161.2348 | 338.0102 | 71875.6548 | 253.2017
| 161.3697 | 338.0709 | 183.303 | 143.12 | 0 | 0 | 253.379 | 161.3697 | 692.0064 | 698.3022 | 564.1148 | 161.1648 | 338.0448 | 71867.9607 | 253.1744
| 161.3864 | 338.1055 | 183.453 | 142.99 | 0 | 0 | 253.4062 | 161.3864 | 692.0231 | 698.3022 | 564.2548 | 161.0248 | 338.0804 | 71893.7245 | 253.1881
| 161.4031 | 338.1401 | 183.633 | 142.78 | 0 | 0 | 253.4062 | 161.4031 | 692.0397 | 698.3022 | 564.2948 | 160.9948 | 338.1149 | 71894.3573 | 253.1881
| 161.4197 | 338.1757 | 183.433 | 143.12 | 0 | 0 | 253.4062 | 161.4197 | 692.0564 | 698.3022 | 564.0948 | 161.1448 | 338.1495 | 71859.8382 | 253.1881
| 161.4364 | 338.2103 | 183.293 | 143.28 | 0 | 0 | 253.4199 | 161.4364 | 692.0731 | 698.3022 | 564.1148 | 161.1848 | 338.1851 | 71895.3406 | 253.1335
| 161.4531 | 338.2448 | 183.963 | 142.55 | 0 | 0 | 253.3926 | 161.4531 | 692.0897 | 698.3022 | 564.0848 | 161.2048 | 338.2197 | 71910.797 | 253.1608
| 161.4697 | 338.2804 | 183.643 | 142.93 | 0 | 0 | 253.4199 | 161.4697 | 692.1064 | 698.3022 | 564.2348 | 161.0648 | 338.2553 | 71902.6843 | 253.1472
| 161.4864 | 338.315 | 183.633 | 142.97 | 0 | 0 | 253.4472 | 161.4864 | 692.1231 | 698.3022 | 564.2248 | 161.0648 | 338.2899 | 71903.4534 | 253.1608
| 161.5031 | 338.3496 | 183.403 | 143.21 | 0 | 0 | 253.4335 | 161.5031 | 692.1397 | 698.3022 | 564.1948 | 161.1248 | 338.3244 | 71926.3313 | 253.1881
| 161.5197 | 338.3852 | 184.093 | 142.56 | 0 | 0 | 253.4062 | 161.5197 | 692.1564 | 698.3022 | 564.1048 | 161.2348 | 338.359 | 71966.0675 | 253.1744
| 161.5364 | 338.4198 | 183.903 | 142.85 | 0 | 0 | 253.4472 | 161.5364 | 692.1731 | 698.3022 | 564.1048 | 161.2148 | 338.3946 | 71982.6433 | 253.2017
| 161.5531 | 338.4543 | 184.043 | 142.73 | 0 | 0 | 253.4744 | 161.5531 | 692.1897 | 698.3022 | 564.0648 | 161.2548 | 338.4292 | 71965.5029 | 253.1881
| 161.5697 | 338.4899 | 183.583 | 143.22 | 0 | 0 | 253.4608 | 161.5697 | 692.2064 | 698.3022 | 564.1848 | 161.1248 | 338.4648 | 71943.8903 | 253.1881
| 161.5864 | 338.5245 | 183.653 | 143.2 | 0 | 0 | 253.4744 | 161.5864 | 692.2231 | 698.3022 | 564.3148 | 161.0048 | 338.4994 | 71975.65 | 253.1472
| 161.6031 | 338.5591 | 184.103 | 142.74 | 0 | 0 | 253.4472 | 161.6031 | 692.2397 | 698.3022 | 564.1748 | 161.1348 | 338.5339 | 71999.151 | 253.2017
| 161.6197 | 338.5947 | 184.123 | 142.68 | 0 | 0 | 253.4744 | 161.6197 | 692.2564 | 698.3022 | 564.1848 | 161.1648 | 338.5685 | 72022.6618 | 253.2154
| 161.6364 | 338.6292 | 184.233 | 142.64 | 0 | 0 | 253.4608 | 161.6364 | 692.2731 | 698.3022 | 564.2348 | 161.0648 | 338.6041 | 71999.2192 | 253.1744
| 161.6531 | 338.6649 | 184.203 | 142.67 | 0 | 0 | 253.4881 | 161.6531 | 692.2897 | 698.3022 | 564.2748 | 160.9848 | 338.6387 | 72009.7564 | 253.1881
| 161.6697 | 338.6994 | 184.133 | 142.8 | 0 | 0 | 253.4472 | 161.6697 | 692.3064 | 698.3022 | 564.0748 | 161.2948 | 338.6743 | 72074.5255 | 253.2154
| 161.6864 | 338.734 | 183.743 | 143.31 | 0 | 0 | 253.4881 | 161.6864 | 692.3231 | 698.3022 | 564.2348 | 161.0448 | 338.7089 | 72050.3044 | 253.1744
| 161.7031 | 338.7686 | 184.023 | 143.05 | 0 | 0 | 253.3926 | 161.7031 | 692.3397 | 698.3022 | 564.2648 | 161.0548 | 338.7434 | 72051.9008 | 253.229
| 161.7197 | 338.8042 | 184.293 | 142.82 | 0 | 0 | 253.4472 | 161.72 | 692.3567 | 698.3022 | 564.1248 | 161.1948 | 338.778 | 72066.8218 | 253.2426
| 161.7364 | 338.8387 | 184.183 | 142.97 | 0 | 0 | 253.4335 | 161.7367 | 692.3733 | 698.3022 | 564.3348 | 160.9948 | 338.8136 | 72090.1866 | 253.229
| 161.7531 | 338.8744 | 184.483 | 142.7 | 0 | 0 | 253.4335 | 161.7533 | 692.39 | 698.3022 | 564.0748 | 161.2048 | 338.8492 | 72091.9293 | 253.1881
| 161.7697 | 338.9089 | 184.623 | 142.64 | 0 | 0 | 253.4199 | 161.77 | 692.4067 | 698.3022 | 564.3148 | 161.0248 | 338.8838 | 72067.0359 | 253.2154
| 161.7864 | 338.9435 | 184.243 | 143.01 | 0 | 0 | 253.4199 | 161.7867 | 692.4233 | 698.3022 | 564.3848 | 160.9448 | 338.9183 | 72114.3203 | 253.2699
| 161.8031 | 338.9781 | 184.243 | 142.97 | 0 | 0 | 253.3926 | 161.8033 | 692.44 | 698.3022 | 564.1248 | 161.2248 | 338.9529 | 72098.4452 | 253.2835
| 161.8197 | 339.0137 | 184.543 | 142.78 | 0 | 0 | 253.4199 | 161.82 | 692.4567 | 698.3022 | 564.0948 | 161.2148 | 338.9885 | 72148.0367 | 253.2835
| 161.8364 | 339.0482 | 184.533 | 142.82 | 0 | 0 | 253.3653 | 161.8367 | 692.4733 | 698.3022 | 564.3248 | 161.0148 | 339.0231 | 72114.2522 | 253.2017
| 161.8531 | 339.0838 | 184.523 | 142.85 | 0 | 0 | 253.379 | 161.8533 | 692.49 | 698.3022 | 564.2748 | 161.0448 | 339.0577 | 72154.9618 | 253.2154
| 161.87 | 339.1184 | 184.553 | 142.84 | 0 | 0 | 253.4199 | 161.87 | 692.5067 | 698.3022 | 564.2148 | 161.0748 | 339.0933 | 72133.2523 | 253.2154
| 161.8867 | 339.153 | 184.663 | 142.68 | 0 | 0 | 253.379 | 161.8867 | 692.5233 | 698.3022 | 564.1048 | 161.2648 | 339.1278 | 72147.6273 | 253.1881
| 161.9033 | 339.1875 | 184.343 | 143.09 | 0 | 0 | 253.3653 | 161.9033 | 692.54 | 698.3022 | 564.0448 | 161.2948 | 339.1624 | 72146.7808 | 253.229
| 161.92 | 339.2232 | 184.373 | 143.09 | 0 | 0 | 253.4335 | 161.92 | 692.5567 | 698.3022 | 564.3148 | 161.0148 | 339.198 | 72195.1165 | 253.2426
| 161.9367 | 339.2577 | 184.573 | 142.91 | 0 | 0 | 253.4199 | 161.9367 | 692.5733 | 698.3022 | 564.1348 | 161.1748 | 339.2326 | 72165.294 | 253.2563
| 161.9533 | 339.2933 | 184.533 | 143.01 | 0 | 0 | 253.3926 | 161.9533 | 692.59 | 698.3022 | 564.1048 | 161.1948 | 339.2672 | 72187.9773 | 253.2563
| 161.97 | 339.3279 | 184.413 | 143.12 | 0 | 0 | 253.3926 | 161.97 | 692.6067 | 698.3022 | 564.2548 | 161.1148 | 339.3028 | 72195.5444 | 253.2563
| 161.9867 | 339.3625 | 184.733 | 142.84 | 0 | 0 | 253.4062 | 161.9867 | 692.6233 | 698.3022 | 564.2548 | 161.0548 | 339.3373 | 72206.6798 | 253.2017
| 162.0033 | 339.3981 | 184.763 | 142.85 | 0 | 0 | 253.4199 | 162.0033 | 692.64 | 698.3022 | 564.2448 | 161.0848 | 339.3719 | 72206.8938 | 253.2563
| 162.02 | 339.4327 | 184.533 | 143.12 | 0 | 0 | 253.4062 | 162.02 | 692.6567 | 698.3022 | 564.1548 | 161.2248 | 339.4075 | 72195.1259 | 253.229
| 162.0367 | 339.4672 | 184.793 | 142.86 | 0 | 0 | 253.3381 | 162.0367 | 692.6733 | 698.3022 | 564.2648 | 161.0548 | 339.4421 | 72255.6967 | 253.2426
| 162.0533 | 339.5018 | 184.773 | 142.94 | 0 | 0 | 253.3381 | 162.0533 | 692.69 | 698.3022 | 564.1648 | 161.1648 | 339.4766 | 72246.7663 | 253.2426
| 162.07 | 339.5374 | 185.073 | 142.69 | 0 | 0 | 253.4062 | 162.07 | 692.7067 | 698.3022 | 564.2048 | 161.0848 | 339.5123 | 72271.5233 | 253.2017
| 162.0867 | 339.572 | 184.863 | 142.91 | 0 | 0 | 253.4335 | 162.0867 | 692.7233 | 698.3022 | 564.1148 | 161.2448 | 339.5468 | 72254.9566 | 253.2426
| 162.1033 | 339.6076 | 184.853 | 143.05 | 0 | 0 | 253.379 | 162.1033 | 692.74 | 698.3022 | 564.0948 | 161.2348 | 339.5824 | 72278.2437 | 253.2426
| 162.12 | 339.6421 | 184.773 | 143.17 | 0 | 0 | 253.3926 | 162.12 | 692.7567 | 698.3022 | 564.1548 | 161.1848 | 339.617 | 72303.3605 | 253.2017
| 162.1367 | 339.6767 | 185.283 | 142.64 | 0 | 0 | 253.4062 | 162.1367 | 692.7733 | 698.3022 | 564.2148 | 161.1148 | 339.6516 | 72296.2017 | 253.2154
| 162.1533 | 339.7123 | 185.053 | 142.98 | 0 | 0 | 253.3517 | 162.1533 | 692.79 | 698.3022 | 564.2148 | 161.1948 | 339.6861 | 72271.1716 | 253.2017
| 162.17 | 339.7469 | 185.243 | 142.66 | 0 | 0 | 253.4062 | 162.17 | 692.8067 | 698.3022 | 564.2648 | 161.0648 | 339.7218 | 72310.7725 | 253.2426
| 162.1867 | 339.7825 | 185.223 | 142.79 | 0 | 0 | 253.4062 | 162.1867 | 692.8233 | 698.3022 | 564.1648 | 161.1448 | 339.7563 | 72304.0324 | 253.229
| 162.2033 | 339.8171 | 185.053 | 143.05 | 0 | 0 | 253.3926 | 162.2033 | 692.84 | 698.3022 | 563.9248 | 161.4148 | 339.7919 | 72343.5833 | 253.2017
| 162.22 | 339.8516 | 185.343 | 142.72 | 0 | 0 | 253.4199 | 162.22 | 692.8567 | 698.3022 | 564.1948 | 161.1648 | 339.8265 | 72320.1306 | 253.1881
| 162.2367 | 339.8862 | 185.363 | 142.78 | 0 | 0 | 253.5017 | 162.2367 | 692.8733 | 698.3022 | 564.1348 | 161.1648 | 339.8611 | 72319.7225 | 253.1881
| 162.2533 | 339.9218 | 185.263 | 142.88 | 0 | 0 | 253.4335 | 162.2533 | 692.89 | 698.3022 | 564.1848 | 161.1948 | 339.8956 | 72362.8985 | 253.2563
| 162.27 | 339.9564 | 185.293 | 142.91 | 0 | 0 | 253.4199 | 162.27 | 692.9067 | 698.3022 | 564.0748 | 161.3248 | 339.9312 | 72326.7346 | 253.1881
| 162.2867 | 339.991 | 185.343 | 142.87 | 0 | 0 | 253.4744 | 162.2867 | 692.9233 | 698.3022 | 564.2548 | 161.1148 | 339.9658 | 72351.8903 | 253.1199
| 162.3033 | 340.0266 | 185.443 | 142.71 | 0 | 0 | 253.4199 | 162.3033 | 692.94 | 698.3022 | 564.2448 | 161.0748 | 340.0004 | 72369.1333 | 253.2154
| 162.32 | 340.0611 | 185.503 | 142.77 | 0 | 0 | 253.4608 | 162.32 | 692.9567 | 698.3022 | 564.1948 | 161.0948 | 340.036 | 72363.1625 | 253.1744
| 162.3367 | 340.0957 | 185.733 | 142.64 | 0 | 0 | 253.4608 | 162.3367 | 692.9733 | 698.3022 | 564.1948 | 161.1048 | 340.0706 | 72378.7161 | 253.1472
| 162.3533 | 340.1313 | 185.683 | 142.7 | 0 | 0 | 253.4472 | 162.3533 | 692.99 | 698.3022 | 564.3548 | 161.0348 | 340.1062 | 72385.7963 | 253.1881
| 162.37 | 340.1659 | 185.313 | 143.05 | 0 | 0 | 253.4608 | 162.37 | 693.0067 | 698.3022 | 564.2548 | 161.0748 | 340.1407 | 72419.9023 | 253.2154
| 162.3867 | 340.2004 | 185.363 | 143.08 | 0 | 0 | 253.4472 | 162.3867 | 693.0233 | 698.3022 | 564.1748 | 161.1548 | 340.1753 | 72426.7788 | 253.1472
| 162.4033 | 340.2361 | 185.853 | 142.55 | 0 | 0 | 253.4744 | 162.4033 | 693.04 | 698.3022 | 564.2948 | 161.0848 | 340.2109 | 72457.9154 | 253.2017
| 162.42 | 340.2706 | 185.333 | 143.14 | 0 | 0 | 253.4608 | 162.42 | 693.0567 | 698.3022 | 564.1648 | 161.2448 | 340.2455 | 72450.8338 | 253.229
| 162.4367 | 340.3062 | 185.853 | 142.67 | 0 | 0 | 253.4335 | 162.4367 | 693.0733 | 698.3022 | 564.2248 | 161.1748 | 340.2801 | 72441.6899 | 253.229
| 162.4533 | 340.3408 | 185.603 | 143.01 | 0 | 0 | 253.4335 | 162.4533 | 693.09 | 698.3022 | 564.2048 | 161.1248 | 340.3157 | 72473.9951 | 253.2017
| 162.47 | 340.3754 | 185.653 | 142.96 | 0 | 0 | 253.5153 | 162.47 | 693.1067 | 698.3022 | 564.2048 | 161.1948 | 340.3502 | 72483.7808 | 253.2426
| 162.4867 | 340.4099 | 185.838 | 142.775 | 0 | 0 | 253.4608 | 162.4867 | 693.1233 | 698.3022 | 564.2348 | 161.1548 | 340.3848 | 72473.5861 | 253.1744
| 162.5033 | 340.4456 | 185.883 | 142.82 | 0 | 0 | 253.4608 | 162.5033 | 693.14 | 698.3022 | 564.3448 | 161.0148 | 340.4194 | 72466.4467 | 253.2154
| 162.52 | 340.4801 | 185.833 | 142.95 | 0 | 0 | 253.5153 | 162.52 | 693.1567 | 698.3022 | 564.2048 | 161.1448 | 340.455 | 72517.4639 | 253.229
| 162.5367 | 340.5157 | 186.203 | 142.52 | 0 | 0 | 253.4744 | 162.5367 | 693.1733 | 698.3022 | 564.1748 | 161.1648 | 340.4896 | 72506.806 | 253.2426
| 162.5533 | 340.5503 | 186.113 | 142.7 | 0 | 0 | 253.529 | 162.5533 | 693.19 | 698.3022 | 563.9548 | 161.4348 | 340.5252 | 72506.465 | 253.2426
| 162.57 | 340.5849 | 185.813 | 143.01 | 0 | 0 | 253.5153 | 162.57 | 693.2067 | 698.3022 | 564.2948 | 161.0848 | 340.5597 | 72532.9981 | 253.2154
| 162.5867 | 340.6194 | 186.303 | 142.54 | 0 | 0 | 253.5017 | 162.5867 | 693.2233 | 698.3022 | 564.2248 | 161.1448 | 340.5943 | 72557.9007 | 253.2563
| 162.6033 | 340.6551 | 186.093 | 142.72 | 0 | 0 | 253.5153 | 162.6033 | 693.24 | 698.3022 | 564.1448 | 161.2948 | 340.6289 | 72540.6336 | 253.2017
| 162.62 | 340.6896 | 186.273 | 142.59 | 0 | 0 | 253.4472 | 162.62 | 693.2567 | 698.3022 | 564.0448 | 161.2948 | 340.6645 | 72533.2709 | 253.2017
| 162.6367 | 340.7252 | 186.003 | 142.99 | 0 | 0 | 253.4744 | 162.6367 | 693.2733 | 698.3022 | 564.2948 | 161.0848 | 340.699 | 72565.5267 | 253.2426
| 162.6533 | 340.7598 | 185.933 | 142.96 | 0 | 0 | 253.5426 | 162.6533 | 693.29 | 698.3022 | 564.3748 | 160.9748 | 340.7347 | 72589.8651 | 253.2426
| 162.67 | 340.7944 | 186.303 | 142.71 | 0 | 0 | 253.5153 | 162.67 | 693.3067 | 698.3022 | 564.3148 | 161.0848 | 340.7692 | 72599.0864 | 253.2017
| 162.6867 | 340.8289 | 186.043 | 143 | 0 | 0 | 253.4881 | 162.6867 | 693.3233 | 698.3022 | 564.1948 | 161.1548 | 340.8038 | 72582.1709 | 253.1881
| 162.7033 | 340.8645 | 186.043 | 143 | 0 | 0 | 253.5017 | 162.7033 | 693.34 | 698.3022 | 564.2648 | 161.0448 | 340.8384 | 72606.5775 | 253.1608
| 162.72 | 340.8991 | 186.673 | 142.49 | 0 | 0 | 253.5153 | 162.72 | 693.3567 | 698.3022 | 564.2548 | 161.1148 | 340.874 | 72623.425 | 253.2699
| 162.7367 | 340.9347 | 186.013 | 143.16 | 0 | 0 | 253.4744 | 162.7367 | 693.3733 | 698.3022 | 564.2248 | 161.1348 | 340.9096 | 72613.5802 | 253.2154
| 162.7533 | 340.9693 | 186.433 | 142.7 | 0 | 0 | 253.4608 | 162.7533 | 693.39 | 698.3022 | 564.2148 | 161.1648 | 340.9442 | 72646.7899 | 253.1472
| 162.77 | 341.0039 | 186.423 | 142.78 | 0 | 0 | 253.4199 | 162.77 | 693.4067 | 698.3022 | 564.1848 | 161.2048 | 340.9787 | 72689.626 | 253.1881
| 162.7867 | 341.0395 | 186.363 | 142.89 | 0 | 0 | 253.4608 | 162.7867 | 693.4233 | 698.3022 | 564.2748 | 161.1048 | 341.0133 | 72637.2273 | 253.1472
| 162.8033 | 341.074 | 186.283 | 142.97 | 0 | 0 | 253.4472 | 162.8033 | 693.44 | 698.3022 | 564.2148 | 161.2448 | 341.0489 | 72653.8215 | 253.1608
| 162.82 | 341.1086 | 186.243 | 143.11 | 0 | 0 | 253.4472 | 162.82 | 693.4567 | 698.3022 | 564.1348 | 161.2348 | 341.0835 | 72688.9451 | 253.2017
| 162.8367 | 341.1432 | 186.283 | 142.99 | 0 | 0 | 253.4062 | 162.8367 | 693.4733 | 698.3022 | 564.0748 | 161.3348 | 341.1191 | 72697.0671 | 253.1744
| 162.8533 | 341.1788 | 186.673 | 142.63 | 0 | 0 | 253.3653 | 162.8533 | 693.49 | 698.3022 | 564.1148 | 161.2848 | 341.1536 | 72689.0907 | 253.1608
| 162.87 | 341.2134 | 186.373 | 143 | 0 | 0 | 253.3926 | 162.87 | 693.5067 | 698.3022 | 564.2648 | 161.1048 | 341.1882 | 72713.0788 | 253.1744
| 162.8867 | 341.249 | 186.353 | 143.06 | 0 | 0 | 253.3381 | 162.8867 | 693.5233 | 698.3022 | 564.1748 | 161.2348 | 341.2228 | 72697.5341 | 253.2017
| 162.9033 | 341.2835 | 186.523 | 142.91 | 0 | 0 | 253.3244 | 162.9033 | 693.54 | 698.3022 | 564.2048 | 161.1548 | 341.2584 | 72705.1024 | 253.1608
| 162.92 | 341.3181 | 186.673 | 142.92 | 0 | 0 | 253.4062 | 162.92 | 693.5567 | 698.3022 | 564.2248 | 161.1148 | 341.293 | 72754.6743 | 253.1608
| 162.9367 | 341.3527 | 186.713 | 142.83 | 0 | 0 | 253.3653 | 162.9369 | 693.5736 | 698.3022 | 564.3448 | 160.9448 | 341.3275 | 72746.1533 | 253.1881
| 162.9533 | 341.3883 | 186.693 | 142.84 | 0 | 0 | 253.379 | 162.9536 | 693.5903 | 698.3022 | 564.2648 | 161.0748 | 341.3631 | 72753.8567 | 253.1472
| 162.97 | 341.4239 | 186.753 | 142.79 | 0 | 0 | 253.379 | 162.9703 | 693.6069 | 698.3022 | 564.3748 | 161.0148 | 341.3977 | 72753.1653 | 253.1744
| 162.9867 | 341.4585 | 186.793 | 142.83 | 0 | 0 | 253.3926 | 162.9869 | 693.6236 | 698.3022 | 564.1848 | 161.2348 | 341.4333 | 72753.7778 | 253.1608
| 163.0033 | 341.493 | 187.074 | 142.62 | 0 | 0 | 253.3108 | 163.0036 | 693.6403 | 698.3022 | 564.2948 | 161.0948 | 341.4679 | 72785.6939 | 253.1881
| 163.02 | 341.5276 | 186.693 | 142.99 | 0 | 0 | 253.3926 | 163.0203 | 693.6569 | 698.3022 | 564.0848 | 161.2648 | 341.5025 | 72769.8776 | 253.1335
| 163.0367 | 341.5632 | 186.773 | 143 | 0 | 0 | 253.4199 | 163.0369 | 693.6736 | 698.3022 | 564.2448 | 161.1748 | 341.537 | 72816.967 | 253.2154
| 163.0533 | 341.5978 | 187.003 | 142.73 | 0 | 0 | 253.4199 | 163.0536 | 693.6903 | 698.3022 | 564.2948 | 161.1348 | 341.5726 | 72793.4655 | 253.1744
| 163.07 | 341.6323 | 187.003 | 142.82 | 0 | 0 | 253.4062 | 163.0703 | 693.7069 | 698.3022 | 564.2148 | 161.1848 | 341.6072 | 72794.1372 | 253.1744
| 163.0869 | 341.668 | 186.853 | 142.98 | 0 | 0 | 253.379 | 163.0869 | 693.7236 | 698.3022 | 564.1448 | 161.2348 | 341.6428 | 72825.6347 | 253.1472
| 163.1036 | 341.7025 | 187.244 | 142.57 | 0 | 0 | 253.2972 | 163.1036 | 693.7403 | 698.3022 | 564.2948 | 161.0648 | 341.6774 | 72826.1214 | 253.2017
| 163.1203 | 341.7371 | 187.183 | 142.71 | 0 | 0 | 253.379 | 163.1203 | 693.7569 | 698.3022 | 564.2148 | 161.1948 | 341.7119 | 72836.5064 | 253.1472
| 163.1369 | 341.7727 | 187.493 | 142.44 | 0 | 0 | 253.3926 | 163.1369 | 693.7736 | 698.3022 | 564.3448 | 161.0448 | 341.7465 | 72885.7276 | 253.1744
| 163.1536 | 341.8073 | 186.923 | 143.1 | 0 | 0 | 253.3653 | 163.1536 | 693.7903 | 698.3022 | 564.1848 | 161.1948 | 341.7821 | 72836.3608 | 253.1744
| 163.1703 | 341.8418 | 187.453 | 142.53 | 0 | 0 | 253.3653 | 163.1703 | 693.8069 | 698.3022 | 564.1248 | 161.2748 | 341.8167 | 72892.1861 | 253.1881
| 163.1869 | 341.8774 | 186.963 | 143.06 | 0 | 0 | 253.3926 | 163.1869 | 693.8236 | 698.3022 | 564.1548 | 161.2548 | 341.8523 | 72875.6785 | 253.229
| 163.2036 | 341.912 | 187.273 | 142.77 | 0 | 0 | 253.379 | 163.2036 | 693.8403 | 698.3022 | 564.2748 | 161.0948 | 341.8869 | 72900.7856 | 253.1881
| 163.2203 | 341.9476 | 187.514 | 142.58 | 0 | 0 | 253.4335 | 163.2203 | 693.8569 | 698.3022 | 564.1448 | 161.2048 | 341.9214 | 72889.7241 | 253.1881
| 163.2369 | 341.9822 | 187.034 | 143.12 | 0 | 0 | 253.3517 | 163.2369 | 693.8736 | 698.3022 | 564.3848 | 160.9848 | 341.956 | 72912.3205 | 253.1608
| 163.2536 | 342.0168 | 187.243 | 142.91 | 0 | 0 | 253.379 | 163.2536 | 693.8903 | 698.3022 | 564.3482 | 161.0215 | 341.9916 | 72889.2377 | 253.2426
| 163.2703 | 342.0513 | 187.083 | 143.1 | 0 | 0 | 253.379 | 163.2703 | 693.9069 | 698.3022 | 564.3448 | 161.0348 | 342.0262 | 72921.6983 | 253.2563
| 163.2869 | 342.0869 | 187.643 | 142.54 | 0 | 0 | 253.4608 | 163.2869 | 693.9236 | 698.3022 | 564.4948 | 160.8648 | 342.0618 | 72897 | 253.2699
| 163.3036 | 342.1215 | 187.433 | 142.89 | 0 | 0 | 253.4335 | 163.3036 | 693.9403 | 698.3022 | 564.4448 | 160.9548 | 342.0964 | 72920.5115 | 253.2563
| 163.3203 | 342.1571 | 187.524 | 142.8 | 0 | 0 | 253.4199 | 163.3203 | 693.9569 | 698.3022 | 564.4348 | 160.9648 | 342.1309 | 72911.0658 | 253.2699
| 163.3369 | 342.1917 | 187.924 | 142.43 | 0 | 0 | 253.4472 | 163.3369 | 693.9736 | 698.3022 | 564.3448 | 161.0748 | 342.1655 | 72918.2742 | 253.2972
| 163.3536 | 342.2263 | 187.433 | 143.04 | 0 | 0 | 253.4335 | 163.3536 | 693.9903 | 698.3022 | 564.5348 | 160.8848 | 342.2011 | 72895.8916 | 253.3381
| 163.3703 | 342.2608 | 187.543 | 142.89 | 0 | 0 | 253.4335 | 163.3703 | 694.0069 | 698.3022 | 564.4048 | 161.0048 | 342.2357 | 72936.1824 | 253.3108
| 163.3869 | 342.2964 | 187.573 | 142.89 | 0 | 0 | 253.4199 | 163.3869 | 694.0236 | 698.3022 | 564.4248 | 160.9948 | 342.2713 | 72929.1206 | 253.2835
| 163.4036 | 342.331 | 187.963 | 142.51 | 0 | 0 | 253.4199 | 163.4036 | 694.0403 | 698.3022 | 564.3648 | 161.0048 | 342.3059 | 72912.3205 | 253.3108
| 163.4203 | 342.3666 | 187.673 | 142.86 | 0 | 0 | 253.4062 | 163.4203 | 694.0569 | 698.3022 | 564.4648 | 160.9548 | 342.3404 | 72919.6751 | 253.3381
| 163.4369 | 342.4012 | 187.684 | 142.87 | 0 | 0 | 253.4199 | 163.4369 | 694.0736 | 698.3022 | 564.5848 | 160.8848 | 342.376 | 72909.4235 | 253.3517
| 163.4536 | 342.4357 | 187.874 | 142.79 | 0 | 0 | 253.4335 | 163.4536 | 694.0903 | 698.3022 | 564.5048 | 160.9148 | 342.4106 | 72920.0253 | 253.379
| 163.4703 | 342.4703 | 188.013 | 142.59 | 0 | 0 | 253.4335 | 163.4703 | 694.1069 | 698.3022 | 564.4548 | 160.9548 | 342.4462 | 72946.3285 | 253.4744
| 163.4869 | 342.5059 | 187.963 | 142.66 | 0 | 0 | 253.5017 | 163.4869 | 694.1236 | 698.3022 | 564.2148 | 161.2648 | 342.4808 | 72928.0123 | 253.4335
| 163.5036 | 342.5415 | 187.983 | 142.77 | 0 | 0 | 253.4472 | 163.5036 | 694.1403 | 698.3022 | 564.3348 | 161.1148 | 342.5154 | 72946.7565 | 253.4199
| 163.5203 | 342.5761 | 187.763 | 142.97 | 0 | 0 | 253.3926 | 163.5203 | 694.1569 | 698.3022 | 564.3748 | 161.0648 | 342.5499 | 72927.934 | 253.4062
| 163.5369 | 342.6107 | 187.904 | 142.86 | 0 | 0 | 253.4608 | 163.5369 | 694.1736 | 698.3022 | 564.4148 | 161.0348 | 342.5855 | 72958.6437 | 253.4199
| 163.5536 | 342.6452 | 187.904 | 142.84 | 0 | 0 | 253.3926 | 163.5536 | 694.1903 | 698.3022 | 564.4648 | 160.9048 | 342.6201 | 72951.4924 | 253.4199
| 163.5703 | 342.6809 | 187.744 | 143.14 | 0 | 0 | 253.4199 | 163.5703 | 694.2069 | 698.3022 | 564.3748 | 161.0248 | 342.6547 | 72950.1212 | 253.4608
| 163.5869 | 342.7154 | 187.893 | 142.87 | 0 | 0 | 253.4199 | 163.5869 | 694.2236 | 698.3022 | 564.3948 | 161.0148 | 342.6903 | 72958.9152 | 253.4744
| 163.6036 | 342.75 | 187.643 | 143.29 | 0 | 0 | 253.3926 | 163.6036 | 694.2403 | 698.3022 | 564.4948 | 160.8948 | 342.7249 | 72933.3993 | 253.4881
| 163.6203 | 342.7856 | 188.083 | 142.84 | 0 | 0 | 253.4062 | 163.6203 | 694.2569 | 698.3022 | 564.5148 | 160.8848 | 342.7594 | 72972.1533 | 253.5153
| 163.6369 | 342.8202 | 188.004 | 142.98 | 0 | 0 | 253.379 | 163.6369 | 694.2736 | 698.3022 | 564.6248 | 160.8348 | 342.795 | 72967.6708 | 253.5153
| 163.6536 | 342.8547 | 187.994 | 143.03 | 0 | 0 | 253.3517 | 163.6536 | 694.2903 | 698.3022 | 564.5148 | 161.0148 | 342.8296 | 72962.3008 | 253.529
| 163.6703 | 342.8904 | 188.004 | 143.01 | 0 | 0 | 253.3244 | 163.6703 | 694.3069 | 698.3022 | 564.5248 | 160.9548 | 342.8642 | 72953.8966 | 253.5562
| 163.6869 | 342.9249 | 187.844 | 143.25 | 0 | 0 | 253.3653 | 163.6869 | 694.3236 | 698.3022 | 564.4248 | 161.0048 | 342.8987 | 72969.6256 | 253.5699
| 163.7036 | 342.9595 | 188.273 | 142.8 | 0 | 0 | 253.3517 | 163.7036 | 694.3403 | 698.3022 | 564.2248 | 161.2848 | 342.9343 | 72977.8261 | 253.5835
| 163.7203 | 342.9941 | 188.303 | 142.82 | 0 | 0 | 253.3381 | 163.7203 | 694.3569 | 698.3022 | 564.5548 | 160.9948 | 342.97 | 72967.0595 | 253.5017
| 163.7369 | 343.0297 | 188.373 | 142.75 | 0 | 0 | 253.3517 | 163.7369 | 694.3736 | 698.3022 | 564.2348 | 161.2448 | 343.0045 | 72976.6299 | 253.5017
| 163.7536 | 343.0642 | 187.744 | 143.44 | 0 | 0 | 253.3653 | 163.7536 | 694.3903 | 698.3022 | 564.3948 | 161.0648 | 343.0391 | 73002.8808 | 253.5426
| 163.7703 | 343.0998 | 188.304 | 142.95 | 0 | 0 | 253.3108 | 163.7703 | 694.4069 | 698.3022 | 564.3648 | 161.0548 | 343.0737 | 72976.6876 | 253.5835
| 163.7869 | 343.1344 | 188.384 | 142.81 | 0 | 0 | 253.2972 | 163.7869 | 694.4236 | 698.3022 | 564.4048 | 161.0248 | 343.1093 | 73020.2244 | 253.5699
| 163.8036 | 343.169 | 188.203 | 143.07 | 0 | 0 | 253.2972 | 163.8036 | 694.4403 | 698.3022 | 564.2648 | 161.1648 | 343.1438 | 73019.8742 | 253.5835
| 163.8203 | 343.2035 | 188.473 | 142.85 | 0 | 0 | 253.3381 | 163.8203 | 694.4569 | 698.3022 | 564.4348 | 161.0448 | 343.1795 | 73011.8398 | 253.5562
| 163.8369 | 343.2392 | 188.663 | 142.67 | 0 | 0 | 253.379 | 163.8369 | 694.4736 | 698.3022 | 564.2848 | 161.2048 | 343.214 | 73035.2053 | 253.5835
| 163.8536 | 343.2748 | 188.714 | 142.6 | 0 | 0 | 253.3108 | 163.8536 | 694.4903 | 698.3022 | 564.3648 | 161.0548 | 343.2486 | 73019.592 | 253.638
| 163.8703 | 343.3093 | 188.624 | 142.7 | 0 | 0 | 253.3108 | 163.8703 | 694.5069 | 698.3022 | 564.4148 | 161.0148 | 343.2832 | 73027.2184 | 253.6244
| 163.8869 | 343.3439 | 188.384 | 143.1 | 0 | 0 | 253.379 | 163.8869 | 694.5236 | 698.3022 | 564.3648 | 161.0748 | 343.3188 | 73058.9785 | 253.6653
| 163.9036 | 343.3785 | 188.274 | 143.21 | 0 | 0 | 253.3108 | 163.9036 | 694.5403 | 698.3022 | 564.4448 | 161.0748 | 343.3533 | 73056.5683 | 253.6517
| 163.9203 | 343.4141 | 188.563 | 142.95 | 0 | 0 | 253.4062 | 163.9203 | 694.5569 | 698.3022 | 564.5648 | 160.9448 | 343.3889 | 73056.2861 | 253.6789
| 163.9369 | 343.4487 | 188.863 | 142.66 | 0 | 0 | 253.3517 | 163.9369 | 694.5736 | 698.3022 | 564.3048 | 161.1948 | 343.4235 | 73017.2979 | 253.7199
| 163.9536 | 343.4832 | 188.704 | 142.83 | 0 | 0 | 253.4199 | 163.9536 | 694.5903 | 698.3022 | 564.4248 | 160.9848 | 343.4581 | 73025.603 | 253.6653
| 163.9703 | 343.5188 | 188.974 | 142.65 | 0 | 0 | 253.3517 | 163.9703 | 694.6069 | 698.3022 | 564.3648 | 161.1048 | 343.4926 | 73075.9143 | 253.638
| 163.9869 | 343.5534 | 189.124 | 142.53 | 0 | 0 | 253.4062 | 163.9869 | 694.6236 | 698.3022 | 564.1148 | 161.3748 | 343.5283 | 73061.0895 | 253.6653
| 164.0036 | 343.588 | 188.894 | 142.78 | 0 | 0 | 253.3926 | 164.0036 | 694.6403 | 698.3022 | 564.0848 | 161.4648 | 343.5628 | 73068.7257 | 253.6653
| 164.0203 | 343.6236 | 188.964 | 142.79 | 0 | 0 | 253.4199 | 164.0203 | 694.6569 | 698.3022 | 564.4248 | 161.0948 | 343.5984 | 73100.0581 | 253.6926
| 164.0369 | 343.6581 | 189.033 | 142.75 | 0 | 0 | 253.4335 | 164.0369 | 694.6736 | 698.3022 | 564.3448 | 161.1148 | 343.633 | 73084.0269 | 253.6517
| 164.0536 | 343.6938 | 188.783 | 143.02 | 0 | 0 | 253.4472 | 164.0536 | 694.6903 | 698.3022 | 564.2448 | 161.2048 | 343.6676 | 73068.3559 | 253.6653
| 164.0703 | 343.7283 | 188.824 | 142.99 | 0 | 0 | 253.4608 | 164.0703 | 694.7069 | 698.3022 | 564.3848 | 161.1048 | 343.7032 | 73082.4225 | 253.6789
| 164.0869 | 343.7629 | 189.014 | 142.93 | 0 | 0 | 253.4062 | 164.0869 | 694.7236 | 698.3022 | 564.2148 | 161.2748 | 343.7378 | 73121.9452 | 253.6517
| 164.1036 | 343.7985 | 188.894 | 143.05 | 0 | 0 | 253.4199 | 164.1036 | 694.7403 | 698.3022 | 564.4848 | 160.9848 | 343.7723 | 73072.6464 | 253.6926
| 164.1203 | 343.8331 | 188.824 | 143.1 | 0 | 0 | 253.4472 | 164.1203 | 694.7569 | 698.3022 | 564.5648 | 160.9148 | 343.8069 | 73122.0131 | 253.6653
| 164.1369 | 343.8676 | 189.334 | 142.58 | 0 | 0 | 253.3926 | 164.1369 | 694.7736 | 698.3022 | 564.3648 | 161.1148 | 343.8425 | 73123.0634 | 253.6789
| 164.1536 | 343.9022 | 189.214 | 142.76 | 0 | 0 | 253.4472 | 164.1536 | 694.7903 | 698.3022 | 564.4048 | 161.0848 | 343.8771 | 73132.0903 | 253.7335
| 164.1703 | 343.9378 | 189.343 | 142.78 | 0 | 0 | 253.4062 | 164.1706 | 694.8072 | 698.3022 | 564.3748 | 161.1148 | 343.9127 | 73129.9898 | 253.7335
| 164.1869 | 343.9724 | 189.034 | 143.05 | 0 | 0 | 253.4199 | 164.1872 | 694.8239 | 698.3022 | 564.4648 | 161.0648 | 343.9472 | 73127.1516 | 253.7471
| 164.2036 | 344.008 | 189.484 | 142.62 | 0 | 0 | 253.3926 | 164.2039 | 694.8406 | 698.3022 | 564.5248 | 160.9748 | 343.9818 | 73162.5647 | 253.7062
| 164.2203 | 344.0426 | 189.504 | 142.62 | 0 | 0 | 253.4199 | 164.2206 | 694.8572 | 698.3022 | 564.3148 | 161.2148 | 344.0164 | 73128.9016 | 253.7608
| 164.2369 | 344.0771 | 189.554 | 142.54 | 0 | 0 | 253.3517 | 164.2372 | 694.8739 | 698.3022 | 564.3948 | 161.0848 | 344.052 | 73132.5084 | 253.8289
| 164.2536 | 344.1117 | 189.324 | 142.88 | 0 | 0 | 253.3517 | 164.2539 | 694.8906 | 698.3022 | 564.3448 | 161.1448 | 344.0866 | 73140.1349 | 253.7608
| 164.2703 | 344.1473 | 189.094 | 143.09 | 0 | 0 | 253.4199 | 164.2706 | 694.9072 | 698.3022 | 564.4548 | 161.0948 | 344.1222 | 73175.2867 | 253.788
| 164.2869 | 344.1819 | 189.513 | 142.75 | 0 | 0 | 253.4199 | 164.2872 | 694.9239 | 698.3022 | 564.3548 | 161.1248 | 344.1567 | 73167.3683 | 253.7471
| 164.3036 | 344.2175 | 189.364 | 142.92 | 0 | 0 | 253.3653 | 164.3039 | 694.9406 | 698.3022 | 564.1948 | 161.3348 | 344.1913 | 73165.6282 | 253.7608
| 164.3206 | 344.2521 | 189.524 | 142.83 | 0 | 0 | 253.3653 | 164.3206 | 694.9572 | 698.3022 | 564.3048 | 161.1648 | 344.2259 | 73171.1626 | 253.8289
| 164.3372 | 344.2866 | 189.444 | 142.96 | 0 | 0 | 253.3517 | 164.3372 | 694.9739 | 698.3022 | 564.3448 | 161.1348 | 344.2615 | 73182.7572 | 253.8017
| 164.3539 | 344.3222 | 189.924 | 142.44 | 0 | 0 | 253.3381 | 164.3539 | 694.9906 | 698.3022 | 564.3148 | 161.1948 | 344.2971 | 73150.375 | 253.8289
| 164.3706 | 344.3568 | 189.654 | 142.85 | 0 | 0 | 253.2972 | 164.3706 | 695.0072 | 698.3022 | 564.2748 | 161.2448 | 344.3317 | 73196.4743 | 253.7471
| 164.3872 | 344.3924 | 189.524 | 142.89 | 0 | 0 | 253.3381 | 164.3872 | 695.0239 | 698.3022 | 564.4648 | 161.0348 | 344.3662 | 73195.093 | 253.8017
| 164.4039 | 344.427 | 189.574 | 142.92 | 0 | 0 | 253.3381 | 164.4039 | 695.0406 | 698.3022 | 564.5648 | 160.8948 | 344.4008 | 73184.8685 | 253.8426
| 164.4206 | 344.4616 | 189.814 | 142.71 | 0 | 0 | 253.3108 | 164.4206 | 695.0572 | 698.3022 | 564.4948 | 160.9748 | 344.4364 | 73160.6671 | 253.8017
| 164.4372 | 344.4961 | 189.584 | 143.07 | 0 | 0 | 253.3108 | 164.4372 | 695.0739 | 698.3022 | 564.3748 | 161.0848 | 344.471 | 73202.0081 | 253.8426
| 164.4539 | 344.5317 | 189.484 | 143.09 | 0 | 0 | 253.2972 | 164.4539 | 695.0906 | 698.3022 | 564.5048 | 160.9548 | 344.5066 | 73208.6521 | 253.8426
| 164.4706 | 344.5663 | 189.644 | 143.05 | 0 | 0 | 253.3381 | 164.4706 | 695.1072 | 698.3022 | 564.5548 | 160.9048 | 344.5412 | 73168.079 | 253.8562
| 164.4872 | 344.6009 | 189.974 | 142.7 | 0 | 0 | 253.3381 | 164.4872 | 695.1239 | 698.3022 | 564.3348 | 161.1448 | 344.5757 | 73193.478 | 253.8971
| 164.5039 | 344.6365 | 190.084 | 142.65 | 0 | 0 | 253.3244 | 164.5039 | 695.1406 | 698.3022 | 564.5348 | 160.9348 | 344.6103 | 73168.3616 | 253.8971
| 164.5206 | 344.6711 | 189.814 | 142.94 | 0 | 0 | 253.2972 | 164.5206 | 695.1572 | 698.3022 | 564.4548 | 161.0248 | 344.6459 | 73176.3386 | 253.8153
| 164.5372 | 344.7056 | 190.034 | 142.71 | 0 | 0 | 253.2835 | 164.5372 | 695.1739 | 698.3022 | 564.4848 | 160.9648 | 344.6805 | 73191.9302 | 253.8971
| 164.5539 | 344.7412 | 189.884 | 142.95 | 0 | 0 | 253.2972 | 164.5539 | 695.1906 | 698.3022 | 564.5948 | 160.8248 | 344.715 | 73191.0822 | 253.8835
| 164.5706 | 344.7758 | 190.004 | 142.9 | 0 | 0 | 253.3517 | 164.5706 | 695.2072 | 698.3022 | 564.4215 | 161.0681 | 344.7507 | 73183.2653 | 253.938
| 164.5872 | 344.8104 | 190.154 | 142.79 | 0 | 0 | 253.379 | 164.5872 | 695.2239 | 698.3022 | 564.3248 | 161.2148 | 344.7852 | 73166.8384 | 253.9516
| 164.6039 | 344.846 | 190.044 | 142.81 | 0 | 0 | 253.2835 | 164.6039 | 695.2406 | 698.3022 | 564.3648 | 161.0748 | 344.8198 | 73184.6536 | 253.9653
| 164.6206 | 344.8805 | 190.084 | 142.8 | 0 | 0 | 253.3517 | 164.6206 | 695.2572 | 698.3022 | 564.3048 | 161.1448 | 344.8554 | 73158.3512 | 253.9789
| 164.6372 | 344.9151 | 189.954 | 143.01 | 0 | 0 | 253.3381 | 164.6372 | 695.2739 | 698.3022 | 564.3848 | 161.0748 | 344.89 | 73175.4233 | 254.0198
| 164.6539 | 344.9507 | 190.154 | 142.87 | 0 | 0 | 253.3108 | 164.6539 | 695.2906 | 698.3022 | 564.2848 | 161.1848 | 344.9256 | 73182.7001 | 253.9925
| 164.6706 | 344.9853 | 190.094 | 142.89 | 0 | 0 | 253.3517 | 164.6706 | 695.3072 | 698.3022 | 564.5148 | 160.9148 | 344.9602 | 73167.9316 | 254.0335
| 164.6872 | 345.0199 | 189.934 | 143.19 | 0 | 0 | 253.379 | 164.6872 | 695.3239 | 698.3022 | 564.5548 | 160.9148 | 344.9947 | 73207.5341 | 254.0471
| 164.7039 | 345.0544 | 190.054 | 143.14 | 0 | 0 | 253.379 | 164.7039 | 695.3406 | 698.3022 | 564.4848 | 161.0148 | 345.0303 | 73357.1631 | 254.0062
| 164.7206 | 345.09 | 190.404 | 142.73 | 0 | 0 | 253.4608 | 164.7206 | 695.3572 | 698.3022 | 564.2748 | 161.2048 | 345.0649 | 73235.3268 | 254.0198
| 164.7372 | 345.1257 | 190.344 | 142.81 | 0 | 0 | 253.4608 | 164.7372 | 695.3739 | 698.3022 | 564.5448 | 160.9748 | 345.0995 | 73237.1578 | 254.0471
| 164.7539 | 345.1602 | 190.834 | 142.37 | 0 | 0 | 253.4199 | 164.7539 | 695.3906 | 698.3022 | 564.5548 | 160.9448 | 345.134 | 73213.9757 | 254.088
| 164.7706 | 345.1948 | 190.384 | 142.87 | 0 | 0 | 253.4199 | 164.7706 | 695.4072 | 698.3022 | 564.4948 | 161.0048 | 345.1696 | 73212.4588 | 254.0198
| 164.7872 | 345.2294 | 190.474 | 142.77 | 0 | 0 | 253.4472 | 164.7872 | 695.4239 | 698.3022 | 564.5648 | 160.9048 | 345.2042 | 73205.3166 | 254.0607
| 164.8039 | 345.265 | 190.284 | 142.96 | 0 | 0 | 253.4335 | 164.8039 | 695.4406 | 698.3022 | 564.5448 | 161.0048 | 345.2398 | 73247.2166 | 254.0744
| 164.8206 | 345.2995 | 190.144 | 143.22 | 0 | 0 | 253.4335 | 164.8206 | 695.4572 | 698.3022 | 564.5248 | 160.9748 | 345.2744 | 73237.6427 | 254.1289
| 164.8372 | 345.3351 | 190.714 | 142.73 | 0 | 0 | 253.4608 | 164.8372 | 695.4739 | 698.3022 | 564.5348 | 160.9448 | 345.309 | 73230.9 | 254.1153
| 164.8539 | 345.3697 | 190.274 | 143.12 | 0 | 0 | 253.4199 | 164.8539 | 695.4906 | 698.3022 | 562.8648 | 163.1648 | 345.3435 | 73857.4448 | 253.4608
| 164.8706 | 345.4043 | 190.364 | 143.09 | 0 | 0 | 253.4881 | 164.8706 | 695.5072 | 698.3022 | 563.8198 | 163.0298 | 345.3791 | 74060.1221 | 252.6154
| 164.8872 | 345.4388 | 190.784 | 142.75 | 0 | 0 | 253.4744 | 164.8872 | 695.5239 | 698.3022 | 563.6973 | 162.7323 | 345.4137 | 74252.3118 | 252.2472
| 164.9039 | 345.4745 | 190.464 | 143.1 | 0 | 0 | 253.4881 | 164.9039 | 695.5406 | 698.3022 | 563.5498 | 162.5698 | 345.4493 | 74322.6258 | 252.0018
| 164.9206 | 345.509 | 190.884 | 142.65 | 0 | 0 | 253.4608 | 164.9206 | 695.5572 | 698.3022 | 563.3548 | 162.2648 | 345.4839 | 74328.4479 | 252.1381
| 164.9372 | 345.5446 | 191.124 | 142.51 | 0 | 0 | 253.4472 | 164.9372 | 695.5739 | 698.3022 | 564.0348 | 161.5048 | 345.5185 | 74345.4279 | 252.2063
| 164.9539 | 345.5792 | 190.809 | 142.865 | 0 | 0 | 253.4199 | 164.9539 | 695.5906 | 698.3022 | 563.9448 | 161.6248 | 345.553 | 74369.0088 | 252.22
| 164.9706 | 345.6138 | 190.704 | 142.94 | 0 | 0 | 253.4062 | 164.9706 | 695.6072 | 698.3022 | 564.1648 | 161.4348 | 345.5886 | 74361.811 | 252.2063
| 164.9872 | 345.6483 | 191.144 | 142.57 | 0 | 0 | 253.4608 | 164.9872 | 695.6239 | 698.3022 | 564.0148 | 161.5148 | 345.6232 | 74384.3184 | 252.1927
| 165.0039 | 345.684 | 190.534 | 143.24 | 0 | 0 | 253.4608 | 165.0039 | 695.6406 | 698.3022 | 564.1848 | 161.3348 | 345.6588 | 74368.6468 | 252.22
| 165.0206 | 345.7185 | 191.244 | 142.54 | 0 | 0 | 253.4335 | 165.0206 | 695.6572 | 698.3022 | 564.0948 | 161.4648 | 345.6934 | 74403.5863 | 252.22
| 165.0372 | 345.7541 | 191.064 | 142.73 | 0 | 0 | 253.4608 | 165.0372 | 695.6739 | 698.3022 | 564.1248 | 161.4548 | 345.7279 | 74412.8953 | 252.22
| 165.0539 | 345.7887 | 190.894 | 142.89 | 0 | 0 | 253.4335 | 165.0539 | 695.6906 | 698.3022 | 564.0548 | 161.5048 | 345.7636 | 74436.8145 | 252.2472
| 165.0706 | 345.8233 | 190.904 | 142.87 | 0 | 0 | 253.4608 | 165.0706 | 695.7072 | 698.3022 | 564.1048 | 161.4448 | 345.7981 | 74452.9712 | 252.1927
| 165.0872 | 345.8589 | 191.0107 | 142.8533 | 0 | 0 | 253.3926 | 165.0872 | 695.7239 | 698.3022 | 564.1548 | 161.4548 | 345.8337 | 74435.4267 | 252.2472
| 165.1039 | 345.8934 | 190.994 | 142.93 | 0 | 0 | 253.4062 | 165.1039 | 695.7406 | 698.3022 | 564.0148 | 161.5648 | 345.8683 | 74445.0736 | 252.22
| 165.1206 | 345.9291 | 191.043 | 142.95 | 0 | 0 | 253.4199 | 165.1206 | 695.7572 | 698.3022 | 564.2048 | 161.4048 | 345.9029 | 74451.5158 | 252.2472
| 165.1372 | 345.9636 | 191.163 | 142.85 | 0 | 0 | 253.4472 | 165.1372 | 695.7739 | 698.3022 | 564.3248 | 161.2548 | 345.9374 | 74451.0188 | 252.2472
| 165.1539 | 345.9982 | 191.223 | 142.73 | 0 | 0 | 253.4472 | 165.1539 | 695.7906 | 698.3022 | 564.2548 | 161.3348 | 345.9731 | 74476.1346 | 252.2881
| 165.1706 | 346.0328 | 191.473 | 142.61 | 0 | 0 | 253.4472 | 165.1706 | 695.8072 | 698.3022 | 564.3448 | 161.2048 | 346.0076 | 74484.4496 | 252.2609
| 165.1872 | 346.0673 | 191.103 | 142.99 | 0 | 0 | 253.4199 | 165.1872 | 695.8239 | 698.3022 | 564.2148 | 161.3848 | 346.0422 | 74516.2899 | 252.2745
| 165.2039 | 346.1029 | 191.373 | 142.84 | 0 | 0 | 253.3653 | 165.2039 | 695.8406 | 698.3022 | 564.1248 | 161.4648 | 346.0778 | 74500.6182 | 252.2881
| 165.2206 | 346.1386 | 191.523 | 142.63 | 0 | 0 | 253.4199 | 165.2206 | 695.8572 | 698.3022 | 564.3948 | 161.2148 | 346.1124 | 74524.2669 | 252.2472
| 165.2372 | 346.1731 | 191.413 | 142.79 | 0 | 0 | 253.4199 | 165.2372 | 695.8739 | 698.3022 | 564.1848 | 161.3948 | 346.148 | 74524.1198 | 252.2472
| 165.2539 | 346.2077 | 191.483 | 142.73 | 0 | 0 | 253.3653 | 165.2539 | 695.8906 | 698.3022 | 564.2548 | 161.3448 | 346.1826 | 74549.5178 | 252.22
| 165.2706 | 346.2423 | 191.293 | 143.02 | 0 | 0 | 253.3926 | 165.2706 | 695.9072 | 698.3022 | 564.2248 | 161.3748 | 346.2171 | 74556.1629 | 252.2336
| 165.2872 | 346.2779 | 191.583 | 142.8 | 0 | 0 | 253.4472 | 165.2872 | 695.9239 | 698.3022 | 564.3048 | 161.3048 | 346.2517 | 74540.0062 | 252.22
| 165.3039 | 346.3124 | 191.553 | 142.85 | 0 | 0 | 253.3926 | 165.3039 | 695.9406 | 698.3022 | 564.1448 | 161.4748 | 346.2873 | 74599.9816 | 252.2472
| 165.3206 | 346.347 | 191.553 | 142.89 | 0 | 0 | 253.3653 | 165.3206 | 695.9572 | 698.3022 | 564.2748 | 161.3048 | 346.3219 | 74599.9023 | 252.2472
| 165.3372 | 346.3826 | 191.573 | 142.87 | 0 | 0 | 253.3517 | 165.3372 | 695.9739 | 698.3022 | 564.3748 | 161.2448 | 346.3575 | 74566.7538 | 252.2472
| 165.3539 | 346.4172 | 191.213 | 143.24 | 0 | 0 | 253.3926 | 165.3539 | 695.9906 | 698.3022 | 564.3448 | 161.2548 | 346.392 | 74591.3726 | 252.2063
| 165.3706 | 346.4528 | 191.873 | 142.62 | 0 | 0 | 253.379 | 165.3706 | 696.0072 | 698.3022 | 564.3248 | 161.2548 | 346.4266 | 74614.9417 | 252.2609
| 165.3872 | 346.4874 | 191.793 | 142.7 | 0 | 0 | 253.3517 | 165.3872 | 696.0239 | 698.3022 | 564.3448 | 161.1948 | 346.4612 | 74648.4402 | 252.2609
| 165.4039 | 346.5219 | 191.553 | 143.07 | 0 | 0 | 253.379 | 165.4042 | 696.0408 | 698.3022 | 564.1348 | 161.5148 | 346.4968 | 74655.7409 | 252.2745
| 165.4206 | 346.5565 | 191.973 | 142.63 | 0 | 0 | 253.3108 | 165.4208 | 696.0575 | 698.3022 | 564.3148 | 161.2948 | 346.5314 | 74648.6666 | 252.2609
| 165.4372 | 346.5921 | 191.843 | 142.7 | 0 | 0 | 253.3381 | 165.4375 | 696.0742 | 698.3022 | 564.2048 | 161.3948 | 346.567 | 74632.2952 | 252.2745
| 165.4539 | 346.6267 | 191.943 | 142.67 | 0 | 0 | 253.3517 | 165.4542 | 696.0908 | 698.3022 | 564.1548 | 161.4248 | 346.6015 | 74648.5197 | 252.2472
| 165.4706 | 346.6623 | 191.943 | 142.67 | 0 | 0 | 253.3381 | 165.4708 | 696.1075 | 698.3022 | 564.3048 | 161.3548 | 346.6361 | 74664.7671 | 252.2472
| 165.4872 | 346.6969 | 192.183 | 142.53 | 0 | 0 | 253.3517 | 165.4875 | 696.1242 | 698.3022 | 564.1048 | 161.4948 | 346.6717 | 74705.746 | 252.2745
| 165.5039 | 346.7314 | 191.963 | 142.8 | 0 | 0 | 253.4062 | 165.5042 | 696.1408 | 698.3022 | 564.1248 | 161.5048 | 346.7063 | 74680.7095 | 252.2881
| 165.5206 | 346.766 | 191.883 | 142.95 | 0 | 0 | 253.379 | 165.5208 | 696.1575 | 698.3022 | 564.3148 | 161.2348 | 346.7409 | 74680.9009 | 252.2745
| 165.5372 | 346.8016 | 192.093 | 142.75 | 0 | 0 | 253.3653 | 165.5375 | 696.1742 | 698.3022 | 564.2148 | 161.3648 | 346.7754 | 74713.5761 | 252.2881
| 165.5542 | 346.8362 | 192.173 | 142.68 | 0 | 0 | 253.4335 | 165.5542 | 696.1908 | 698.3022 | 564.1948 | 161.4248 | 346.811 | 74689.1716 | 252.3018
| 165.5708 | 346.8718 | 191.983 | 142.96 | 0 | 0 | 253.4199 | 165.5708 | 696.2075 | 698.3022 | 564.3448 | 161.2348 | 346.8456 | 74697.137 | 252.3154
| 165.5875 | 346.9064 | 192.373 | 142.6 | 0 | 0 | 253.4472 | 165.5875 | 696.2242 | 698.3022 | 564.2248 | 161.4048 | 346.8812 | 74725.7128 | 252.2609
| 165.6042 | 346.9409 | 192.233 | 142.72 | 0 | 0 | 253.4335 | 165.6042 | 696.2408 | 698.3022 | 564.3048 | 161.2948 | 346.9158 | 74733.6109 | 252.2745
| 165.6208 | 346.9765 | 192.263 | 142.7 | 0 | 0 | 253.4608 | 165.6208 | 696.2575 | 698.3022 | 564.3148 | 161.3648 | 346.9503 | 74733.0687 | 252.3154
| 165.6375 | 347.0111 | 192.363 | 142.64 | 0 | 0 | 253.4608 | 165.6375 | 696.2742 | 698.3022 | 564.3648 | 161.3048 | 346.9849 | 74747.477 | 252.2745
| 165.6542 | 347.0457 | 192.483 | 142.6 | 0 | 0 | 253.5017 | 165.6542 | 696.2908 | 698.3022 | 564.2248 | 161.4248 | 347.0205 | 74764.7508 | 252.3018
| 165.6708 | 347.0813 | 192.143 | 142.98 | 0 | 0 | 253.4881 | 165.6708 | 696.3075 | 698.3022 | 564.2548 | 161.3348 | 347.0551 | 74788.5911 | 252.3018
| 165.6875 | 347.1158 | 192.083 | 143.06 | 0 | 0 | 253.4881 | 165.6875 | 696.3242 | 698.3022 | 564.3648 | 161.3148 | 347.0907 | 74773.2916 | 252.3154
| 165.7042 | 347.1504 | 192.583 | 142.6 | 0 | 0 | 253.4608 | 165.7042 | 696.3408 | 698.3022 | 564.1948 | 161.4648 | 347.1253 | 74796.8614 | 252.329
| 165.7208 | 347.186 | 192.143 | 143.11 | 0 | 0 | 253.5017 | 165.7208 | 696.3575 | 698.3022 | 564.3548 | 161.3348 | 347.1598 | 74812.7474 | 252.3154
| 165.7375 | 347.2206 | 192.353 | 142.84 | 0 | 0 | 253.4744 | 165.7375 | 696.3742 | 698.3022 | 564.3148 | 161.2848 | 347.1944 | 74813.3569 | 252.329
| 165.7542 | 347.2552 | 192.393 | 142.89 | 0 | 0 | 253.5017 | 165.7542 | 696.3908 | 698.3022 | 564.4248 | 161.2048 | 347.23 | 74796.3649 | 252.3154
| 165.7708 | 347.2908 | 192.133 | 143.19 | 0 | 0 | 253.4881 | 165.7708 | 696.4075 | 698.3022 | 564.3448 | 161.2848 | 347.2646 | 74821.1983 | 252.2609
| 165.7875 | 347.3253 | 192.313 | 143.06 | 0 | 0 | 253.4881 | 165.7875 | 696.4242 | 698.3022 | 564.2448 | 161.3848 | 347.3002 | 74844.9822 | 252.329
| 165.8042 | 347.3599 | 192.553 | 142.75 | 0 | 0 | 253.4881 | 165.8042 | 696.4408 | 698.3022 | 564.2648 | 161.3448 | 347.3348 | 74862.2563 | 252.3154
| 165.8208 | 347.3955 | 192.093 | 143.3 | 0 | 0 | 253.5153 | 165.8208 | 696.4575 | 698.3022 | 564.3348 | 161.2748 | 347.3693 | 74870.6507 | 252.3018
| 165.8375 | 347.4301 | 192.633 | 142.74 | 0 | 0 | 253.5017 | 165.8375 | 696.4742 | 698.3022 | 564.2548 | 161.3848 | 347.4039 | 74853.6586 | 252.2745
| 165.8542 | 347.4647 | 192.373 | 143.09 | 0 | 0 | 253.5017 | 165.8542 | 696.4908 | 698.3022 | 564.1948 | 161.4548 | 347.4395 | 74889.5 | 252.3154
| 165.8708 | 347.4992 | 192.413 | 143.09 | 0 | 0 | 253.4881 | 165.8708 | 696.5075 | 698.3022 | 563.9948 | 161.6348 | 347.4741 | 74870.1654 | 252.3563
| 165.8875 | 347.5348 | 192.753 | 142.7 | 0 | 0 | 253.4744 | 165.8875 | 696.5242 | 698.3022 | 564.2482 | 161.3615 | 347.5097 | 74905.5106 | 252.329
| 165.9042 | 347.5704 | 192.384 | 143.09 | 0 | 0 | 253.4608 | 165.9042 | 696.5408 | 698.3022 | 564.2848 | 161.3948 | 347.5443 | 74896.6418 | 252.329
| 165.9208 | 347.605 | 192.983 | 142.64 | 0 | 0 | 253.4881 | 165.9208 | 696.5575 | 698.3022 | 564.3848 | 161.2648 | 347.5788 | 74936.7182 | 252.3699
| 165.9375 | 347.6396 | 192.433 | 143.14 | 0 | 0 | 253.4608 | 165.9375 | 696.5742 | 698.3022 | 564.3748 | 161.2948 | 347.6134 | 74913.1484 | 252.3154
| 165.9542 | 347.6741 | 192.933 | 142.76 | 0 | 0 | 253.4335 | 165.9542 | 696.5908 | 698.3022 | 564.1648 | 161.5048 | 347.649 | 74905.8033 | 252.3563
| 165.9708 | 347.7098 | 192.783 | 142.92 | 0 | 0 | 253.4744 | 165.9708 | 696.6075 | 698.3022 | 564.3548 | 161.2748 | 347.6836 | 74920.7645 | 252.3154
| 165.9875 | 347.7443 | 192.913 | 142.85 | 0 | 0 | 253.4608 | 165.9875 | 696.6242 | 698.3022 | 564.3148 | 161.3248 | 347.7192 | 74961.6192 | 252.3563
| 166.0042 | 347.7799 | 193.263 | 142.46 | 0 | 0 | 253.4472 | 166.0042 | 696.6408 | 698.3022 | 564.2348 | 161.4448 | 347.7538 | 74961.3481 | 252.3427
| 166.0208 | 347.8145 | 193.084 | 142.66 | 0 | 0 | 253.4881 | 166.0208 | 696.6575 | 698.3022 | 564.2648 | 161.4248 | 347.7883 | 74944.8415 | 252.3154
| 166.0375 | 347.8491 | 193.104 | 142.68 | 0 | 0 | 253.4472 | 166.0375 | 696.6742 | 698.3022 | 564.2148 | 161.4548 | 347.8239 | 74976.4558 | 252.3563
| 166.0542 | 347.8836 | 193.063 | 142.8 | 0 | 0 | 253.4744 | 166.0542 | 696.6908 | 698.3022 | 564.1448 | 161.5148 | 347.8585 | 74976.8733 | 252.3563
| 166.0708 | 347.9193 | 193.053 | 142.81 | 0 | 0 | 253.4199 | 166.0708 | 696.7075 | 698.3022 | 564.3948 | 161.2748 | 347.8931 | 75010.3828 | 252.329
| 166.0875 | 347.9538 | 192.913 | 143 | 0 | 0 | 253.4881 | 166.0875 | 696.7242 | 698.3022 | 564.1548 | 161.5048 | 347.9276 | 75001.7065 | 252.3563
| 166.1042 | 347.9894 | 193.303 | 142.7 | 0 | 0 | 253.4335 | 166.1042 | 696.7408 | 698.3022 | 564.3148 | 161.3248 | 347.9632 | 75035.886 | 252.3699
| 166.1208 | 348.024 | 193.163 | 142.77 | 0 | 0 | 253.4062 | 166.1208 | 696.7575 | 698.3022 | 564.2948 | 161.3348 | 347.9978 | 75002.6095 | 252.3563
| 166.1375 | 348.0586 | 193.454 | 142.55 | 0 | 0 | 253.4472 | 166.1375 | 696.7742 | 698.3022 | 564.2448 | 161.3948 | 348.0334 | 75052.0915 | 252.329
| 166.1542 | 348.0931 | 193.334 | 142.76 | 0 | 0 | 253.4062 | 166.1542 | 696.7908 | 698.3022 | 564.1948 | 161.4348 | 348.068 | 75010.6541 | 252.3972
| 166.1708 | 348.1287 | 193.403 | 142.68 | 0 | 0 | 253.4199 | 166.1708 | 696.8075 | 698.3022 | 564.2648 | 161.3648 | 348.1026 | 75061.6031 | 252.3699
| 166.1875 | 348.1633 | 193.583 | 142.6 | 0 | 0 | 253.4335 | 166.1875 | 696.8242 | 698.3022 | 564.2048 | 161.4148 | 348.1382 | 75043.8326 | 252.3972
| 166.2042 | 348.1989 | 193.113 | 143.04 | 0 | 0 | 253.4062 | 166.2042 | 696.8408 | 698.3022 | 564.3648 | 161.2548 | 348.1727 | 75084.4053 | 252.329
| 166.2208 | 348.2335 | 193.403 | 142.76 | 0 | 0 | 253.379 | 166.2208 | 696.8575 | 698.3022 | 564.2748 | 161.3848 | 348.2073 | 75092.8784 | 252.329
| 166.2375 | 348.2681 | 193.184 | 143.1 | 0 | 0 | 253.379 | 166.2375 | 696.8742 | 698.3022 | 564.2148 | 161.4648 | 348.2429 | 75069.7748 | 252.3427
| 166.2542 | 348.3026 | 193.384 | 142.89 | 0 | 0 | 253.3926 | 166.2542 | 696.8908 | 698.3022 | 564.2148 | 161.4348 | 348.2775 | 75101.3405 | 252.2881
| 166.2708 | 348.3382 | 193.503 | 142.81 | 0 | 0 | 253.3926 | 166.2708 | 696.9075 | 698.3022 | 564.1848 | 161.4648 | 348.3121 | 75092.5964 | 252.3018
| 166.2875 | 348.3728 | 193.623 | 142.76 | 0 | 0 | 253.4062 | 166.2875 | 696.9242 | 698.3022 | 564.2048 | 161.4548 | 348.3477 | 75101.6225 | 252.3563
| 166.3042 | 348.4074 | 193.593 | 142.8 | 0 | 0 | 253.3653 | 166.3042 | 696.9408 | 698.3022 | 564.3048 | 161.4248 | 348.3822 | 75085.8743 | 252.3018
| 166.3208 | 348.443 | 193.423 | 143 | 0 | 0 | 253.379 | 166.3208 | 696.9575 | 698.3022 | 564.2648 | 161.4348 | 348.4168 | 75140.5251 | 252.3154
| 166.3375 | 348.4776 | 193.6613 | 142.6617 | 0 | 0 | 253.379 | 166.3375 | 696.9742 | 698.3022 | 564.2248 | 161.4048 | 348.4524 | 75150.5598 | 252.3836
| 166.3542 | 348.5132 | 193.874 | 142.61 | 0 | 0 | 253.3517 | 166.3542 | 696.9908 | 698.3022 | 564.1748 | 161.5248 | 348.487 | 75157.3135 | 252.3018
| 166.3708 | 348.5477 | 193.574 | 142.91 | 0 | 0 | 253.3381 | 166.3708 | 697.0075 | 698.3022 | 564.2048 | 161.4448 | 348.5216 | 75132.8193 | 252.2609
| 166.3875 | 348.5823 | 193.803 | 142.82 | 0 | 0 | 253.3381 | 166.3875 | 697.0242 | 698.3022 | 564.3148 | 161.3448 | 348.5572 | 75165.6293 | 252.329
| 166.4042 | 348.6169 | 193.863 | 142.75 | 0 | 0 | 253.4472 | 166.4042 | 697.0408 | 698.3022 | 564.0248 | 161.6448 | 348.5917 | 75201.2374 | 252.2745
| 166.4208 | 348.6525 | 193.843 | 142.74 | 0 | 0 | 253.3517 | 166.4208 | 697.0575 | 698.3022 | 564.1548 | 161.5548 | 348.6263 | 75173.6845 | 252.2609
| 166.4375 | 348.6871 | 193.643 | 143.01 | 0 | 0 | 253.3653 | 166.4375 | 697.0742 | 698.3022 | 564.1248 | 161.5248 | 348.6619 | 75200.557 | 252.2609
| 166.4542 | 348.7227 | 193.963 | 142.66 | 0 | 0 | 253.3108 | 166.4542 | 697.0908 | 698.3022 | 564.2248 | 161.4348 | 348.6965 | 75207.8342 | 252.2745
| 166.4708 | 348.7572 | 194.004 | 142.7 | 0 | 0 | 253.3517 | 166.4708 | 697.1075 | 698.3022 | 564.2048 | 161.4848 | 348.7321 | 75224.4195 | 252.2609
| 166.4875 | 348.7918 | 193.654 | 143.08 | 0 | 0 | 253.3108 | 166.4875 | 697.1242 | 698.3022 | 564.1848 | 161.4848 | 348.7667 | 75239.595 | 252.2472
| 166.5042 | 348.8264 | 194.114 | 142.6 | 0 | 0 | 253.3381 | 166.5042 | 697.1408 | 698.3022 | 564.1348 | 161.5148 | 348.8012 | 75223.9912 | 252.3018
| 166.5208 | 348.862 | 194.013 | 142.79 | 0 | 0 | 253.2972 | 166.5208 | 697.1575 | 698.3022 | 564.1648 | 161.5248 | 348.8358 | 75249.7188 | 252.2609
| 166.5375 | 348.8976 | 193.973 | 142.81 | 0 | 0 | 253.2972 | 166.5375 | 697.1742 | 698.3022 | 564.1448 | 161.5948 | 348.8714 | 75231.7754 | 252.22
| 166.5542 | 348.9322 | 193.753 | 143.15 | 0 | 0 | 253.3108 | 166.5542 | 697.1908 | 698.3022 | 564.2548 | 161.4648 | 348.906 | 75286.8245 | 252.2472
| 166.5708 | 348.9667 | 194.204 | 142.69 | 0 | 0 | 253.3381 | 166.5708 | 697.2075 | 698.3022 | 564.1448 | 161.5548 | 348.9416 | 75247.0867 | 252.2472
| 166.5875 | 349.0013 | 193.894 | 143.1 | 0 | 0 | 253.2835 | 166.5875 | 697.2242 | 698.3022 | 564.2948 | 161.3748 | 348.9762 | 75263.7288 | 252.22
| 166.6042 | 349.0369 | 194.394 | 142.55 | 0 | 0 | 253.3653 | 166.6042 | 697.2408 | 698.3022 | 564.2348 | 161.5148 | 349.0107 | 75281.1404 | 252.2336
| 166.6208 | 349.0715 | 194.303 | 142.71 | 0 | 0 | 253.3381 | 166.6211 | 697.2578 | 698.3022 | 564.3248 | 161.3748 | 349.0453 | 75288.7083 | 252.22
| 166.6375 | 349.1071 | 194.413 | 142.67 | 0 | 0 | 253.3381 | 166.6378 | 697.2744 | 698.3022 | 564.0548 | 161.6148 | 349.0809 | 75305.8169 | 252.2609
| 166.6542 | 349.1417 | 194.613 | 142.46 | 0 | 0 | 253.3517 | 166.6544 | 697.2911 | 698.3022 | 564.2248 | 161.4548 | 349.1155 | 75288.8439 | 252.2609
| 166.6708 | 349.1762 | 194.003 | 143.16 | 0 | 0 | 253.3517 | 166.6711 | 697.3078 | 698.3022 | 564.2648 | 161.3948 | 349.1511 | 75296.3246 | 252.2063
| 166.6875 | 349.2108 | 194.374 | 142.8 | 0 | 0 | 253.379 | 166.6878 | 697.3244 | 698.3022 | 564.1948 | 161.4748 | 349.1856 | 75344.874 | 252.2472
| 166.7042 | 349.2464 | 194.334 | 142.8 | 0 | 0 | 253.4335 | 166.7044 | 697.3411 | 698.3022 | 564.2548 | 161.3948 | 349.2202 | 75356.9016 | 252.2745
| 166.7208 | 349.281 | 194.634 | 142.62 | 0 | 0 | 253.4199 | 166.7211 | 697.3578 | 698.3022 | 564.2148 | 161.5048 | 349.2558 | 75338.3552 | 252.2745
| 166.7375 | 349.3166 | 194.584 | 142.68 | 0 | 0 | 253.4199 | 166.7378 | 697.3744 | 698.3022 | 564.2048 | 161.5048 | 349.2904 | 75364.8887 | 252.2609
| 166.7544 | 349.3511 | 194.403 | 142.91 | 0 | 0 | 253.4335 | 166.7544 | 697.3911 | 698.3022 | 564.1048 | 161.6348 | 349.325 | 75345.5648 | 252.3154
| 166.7711 | 349.3857 | 194.393 | 142.87 | 0 | 0 | 253.4881 | 166.7711 | 697.4078 | 698.3022 | 564.2448 | 161.4748 | 349.3595 | 75371.7 | 252.2472
| 166.7878 | 349.4203 | 194.593 | 142.71 | 0 | 0 | 253.4744 | 166.7878 | 697.4244 | 698.3022 | 564.2848 | 161.4248 | 349.3951 | 75371.7678 | 252.3018
| 166.8044 | 349.4559 | 194.584 | 142.87 | 0 | 0 | 253.4472 | 166.8044 | 697.4411 | 698.3022 | 564.3748 | 161.3948 | 349.4297 | 75387.4501 | 252.2609
| 166.8211 | 349.4905 | 194.584 | 142.82 | 0 | 0 | 253.4608 | 166.8211 | 697.4578 | 698.3022 | 564.2348 | 161.5648 | 349.4653 | 75402.9863 | 252.2745
| 166.8378 | 349.525 | 194.414 | 143.08 | 0 | 0 | 253.4608 | 166.8378 | 697.4744 | 698.3022 | 564.2348 | 161.4848 | 349.4999 | 75396.1833 | 252.3018
| 166.8544 | 349.5606 | 194.664 | 142.79 | 0 | 0 | 253.4744 | 166.8544 | 697.4911 | 698.3022 | 564.3948 | 161.3648 | 349.5345 | 75380.6385 | 252.2881
| 166.8711 | 349.5952 | 194.894 | 142.62 | 0 | 0 | 253.5017 | 166.8711 | 697.5078 | 698.3022 | 564.2748 | 161.5048 | 349.5701 | 75444.5098 | 252.2881
| 166.8878 | 349.6308 | 194.993 | 142.64 | 0 | 0 | 253.5017 | 166.8878 | 697.5244 | 698.3022 | 564.3348 | 161.3948 | 349.6046 | 75396.1155 | 252.3018
| 166.9044 | 349.6654 | 194.583 | 143.06 | 0 | 0 | 253.4881 | 166.9044 | 697.5411 | 698.3022 | 564.2048 | 161.5348 | 349.6392 | 75452.0101 | 252.2881
| 166.9211 | 349.7 | 195.044 | 142.61 | 0 | 0 | 253.4881 | 166.9211 | 697.5578 | 698.3022 | 564.3348 | 161.3548 | 349.6748 | 75445.4702 | 252.2881
| 166.9378 | 349.7345 | 194.944 | 142.69 | 0 | 0 | 253.4881 | 166.9378 | 697.5744 | 698.3022 | 564.3648 | 161.3148 | 349.7094 | 75421.0546 | 252.3699
| 166.9544 | 349.7701 | 194.964 | 142.68 | 0 | 0 | 253.5017 | 166.9544 | 697.5911 | 698.3022 | 564.1748 | 161.5548 | 349.7439 | 75427.9442 | 252.3836
| 166.9711 | 349.8047 | 194.854 | 142.87 | 0 | 0 | 253.4472 | 166.9711 | 697.6078 | 698.3022 | 564.1948 | 161.4948 | 349.7785 | 75492.9217 | 252.2881
| 166.9878 | 349.8403 | 194.854 | 142.94 | 0 | 0 | 253.4608 | 166.9878 | 697.6244 | 698.3022 | 564.2548 | 161.5048 | 349.8141 | 75483.3537 | 252.3154
| 167.0044 | 349.8749 | 195.053 | 142.79 | 0 | 0 | 253.4744 | 167.0044 | 697.6411 | 698.3022 | 564.1348 | 161.5948 | 349.8497 | 75500.3454 | 252.3018
| 167.0211 | 349.9094 | 195.114 | 142.71 | 0 | 0 | 253.4608 | 167.0211 | 697.6578 | 698.3022 | 564.2448 | 161.5348 | 349.8843 | 75520.2916 | 252.329
| 167.0378 | 349.944 | 195.064 | 142.84 | 0 | 0 | 253.4199 | 167.0378 | 697.6744 | 698.3022 | 564.2748 | 161.4448 | 349.9189 | 75519.9996 | 252.2881
| 167.0544 | 349.9796 | 195.154 | 142.74 | 0 | 0 | 253.4199 | 167.0544 | 697.6911 | 698.3022 | 564.1948 | 161.5348 | 349.9534 | 75483.9066 | 252.3154
| 167.0711 | 350.0142 | 195.074 | 142.88 | 0 | 0 | 253.4062 | 167.0711 | 697.7078 | 698.3022 | 564.4248 | 161.3748 | 349.9891 | 75551.6351 | 252.3699
| 167.0878 | 350.0498 | 195.064 | 142.94 | 0 | 0 | 253.4335 | 167.0878 | 697.7244 | 698.3022 | 564.3448 | 161.4048 | 350.0236 | 75527.8407 | 252.2881
| 167.1044 | 350.0844 | 195.084 | 142.93 | 0 | 0 | 253.4062 | 167.1044 | 697.7411 | 698.3022 | 564.1048 | 161.6448 | 350.0592 | 75508.2543 | 252.3563
| 167.1211 | 350.1189 | 194.944 | 143.05 | 0 | 0 | 253.4199 | 167.1211 | 697.7578 | 698.3022 | 564.3165 | 161.4231 | 350.0938 | 75559.6207 | 252.2745
| 167.1378 | 350.1546 | 195.364 | 142.65 | 0 | 0 | 253.379 | 167.1378 | 697.7744 | 698.3022 | 564.3548 | 161.4048 | 350.1284 | 75528.4719 | 252.2336
| 167.1544 | 350.1891 | 195.364 | 142.74 | 0 | 0 | 253.3653 | 167.1544 | 697.7911 | 698.3022 | 564.2948 | 161.4348 | 350.1629 | 75584.638 | 252.2881
| 167.1711 | 350.2237 | 195.464 | 142.69 | 0 | 0 | 253.3381 | 167.1711 | 697.8078 | 698.3022 | 564.3748 | 161.3348 | 350.1986 | 75600.5133 | 252.329
| 167.1878 | 350.2593 | 195.424 | 142.72 | 0 | 0 | 253.3517 | 167.1878 | 697.8244 | 698.3022 | 564.2448 | 161.5048 | 350.2331 | 75599.7758 | 252.3154
| 167.2044 | 350.2939 | 195.464 | 142.69 | 0 | 0 | 253.3108 | 167.2044 | 697.8411 | 698.3022 | 564.2848 | 161.4648 | 350.2687 | 75576.1081 | 252.3018
| 167.2211 | 350.3284 | 195.274 | 142.95 | 0 | 0 | 253.3517 | 167.2211 | 697.8578 | 698.3022 | 564.2048 | 161.5548 | 350.3033 | 75608.2186 | 252.2881
| 167.2378 | 350.3641 | 195.214 | 143.02 | 0 | 0 | 253.3381 | 167.2378 | 697.8744 | 698.3022 | 564.2448 | 161.5148 | 350.3379 | 75606.7038 | 252.2881
| 167.2544 | 350.3986 | 195.044 | 143.28 | 0 | 0 | 253.3926 | 167.2544 | 697.8911 | 698.3022 | 564.1948 | 161.5848 | 350.3724 | 75568.9085 | 252.2472
| 167.2711 | 350.4332 | 195.524 | 142.83 | 0 | 0 | 253.3517 | 167.2711 | 697.9078 | 698.3022 | 564.3348 | 161.3748 | 350.408 | 75617.3017 | 252.3018
| 167.2878 | 350.4677 | 195.524 | 142.87 | 0 | 0 | 253.3653 | 167.2878 | 697.9244 | 698.3022 | 564.3048 | 161.4248 | 350.4426 | 75639.4351 | 252.2881
| 167.3044 | 350.5034 | 195.354 | 143.06 | 0 | 0 | 253.3653 | 167.3044 | 697.9411 | 698.3022 | 564.1648 | 161.5648 | 350.4772 | 75657.3888 | 252.3018
| 167.3211 | 350.5379 | 195.624 | 142.84 | 0 | 0 | 253.3517 | 167.3211 | 697.9578 | 698.3022 | 564.2048 | 161.5548 | 350.5128 | 75647.9754 | 252.2881
| 167.3378 | 350.5735 | 195.614 | 142.92 | 0 | 0 | 253.3926 | 167.3378 | 697.9744 | 698.3022 | 564.2748 | 161.4848 | 350.5474 | 75646.9267 | 252.3563
| 167.3544 | 350.6081 | 195.544 | 142.95 | 0 | 0 | 253.3517 | 167.3544 | 697.9911 | 698.3022 | 564.3348 | 161.4648 | 350.583 | 75690.259 | 252.2881
| 167.3711 | 350.6427 | 195.754 | 142.83 | 0 | 0 | 253.379 | 167.3711 | 698.0078 | 698.3022 | 564.2448 | 161.5448 | 350.6175 | 75656.2825 | 252.3154
| 167.3878 | 350.6783 | 195.944 | 142.73 | 0 | 0 | 253.4199 | 167.3878 | 698.0244 | 698.3022 | 564.2748 | 161.5048 | 350.6521 | 75664.3949 | 252.2745
| 167.4044 | 350.7129 | 195.984 | 142.65 | 0 | 0 | 253.4335 | 167.4044 | 698.0411 | 698.3022 | 564.3148 | 161.5048 | 350.6867 | 75681.7294 | 252.3427
| 167.4211 | 350.7485 | 195.374 | 143.23 | 0 | 0 | 253.3653 | 167.4211 | 698.0578 | 698.3022 | 564.1448 | 161.6248 | 350.7223 | 75730.3358 | 252.329
| 167.4378 | 350.783 | 196.104 | 142.61 | 0 | 0 | 253.3926 | 167.4378 | 698.0744 | 698.3022 | 564.2648 | 161.5448 | 350.7569 | 75731.9284 | 252.3563
| 167.4544 | 350.8176 | 196.054 | 142.7 | 0 | 0 | 253.4472 | 167.4544 | 698.0911 | 698.3022 | 564.0348 | 161.7148 | 350.7925 | 75747.2596 | 252.3427
| 167.4711 | 350.8522 | 196.114 | 142.62 | 0 | 0 | 253.4608 | 167.4711 | 698.1078 | 698.3022 | 564.2648 | 161.4848 | 350.827 | 75723.592 | 252.3699
| 167.4878 | 350.8878 | 196.304 | 142.52 | 0 | 0 | 253.4199 | 167.4878 | 698.1244 | 698.3022 | 564.1248 | 161.6148 | 350.8616 | 75723.1937 | 252.3154
| 167.5044 | 350.9224 | 196.204 | 142.63 | 0 | 0 | 253.4335 | 167.5044 | 698.1411 | 698.3022 | 564.2748 | 161.5048 | 350.8962 | 75731.7825 | 252.3427
| 167.5211 | 350.958 | 195.984 | 142.85 | 0 | 0 | 253.4472 | 167.5211 | 698.1578 | 698.3022 | 564.3348 | 161.4448 | 350.9318 | 75772.3549 | 252.3699
| 167.5378 | 350.9925 | 195.924 | 142.96 | 0 | 0 | 253.4744 | 167.5378 | 698.1744 | 698.3022 | 564.2548 | 161.5448 | 350.9663 | 75773.2676 | 252.3972
| 167.5544 | 351.0271 | 196.254 | 142.66 | 0 | 0 | 253.4472 | 167.5544 | 698.1911 | 698.3022 | 564.1948 | 161.6048 | 351.002 | 75794.8385 | 252.3154
| 167.5711 | 351.0617 | 196.264 | 142.71 | 0 | 0 | 253.5153 | 167.5711 | 698.2078 | 698.3022 | 564.3248 | 161.4948 | 351.0365 | 75795.5182 | 252.3154
| 167.5878 | 351.0973 | 195.984 | 143.04 | 0 | 0 | 253.5153 | 167.5878 | 698.2244 | 698.3022 | 564.0048 | 161.7948 | 351.0711 | 75803.6985 | 252.3154
| 167.6044 | 351.1318 | 196.224 | 142.78 | 0 | 0 | 253.4608 | 167.6044 | 698.2411 | 698.3022 | 564.2948 | 161.4548 | 351.1057 | 75795.1775 | 252.3427
| 167.6211 | 351.1675 | 196.294 | 142.8 | 0 | 0 | 253.4744 | 167.6211 | 698.2578 | 698.3022 | 564.0948 | 161.6848 | 351.1413 | 75813.2768 | 252.329
| 167.6378 | 351.202 | 196.054 | 143.01 | 0 | 0 | 253.4744 | 167.6378 | 698.2744 | 698.3022 | 564.2148 | 161.5248 | 351.1758 | 75847.01 | 252.329
| 167.6544 | 351.2366 | 195.634 | 143.57 | 0 | 0 | 253.5017 | 167.6544 | 698.2911 | 698.3022 | 564.3148 | 161.4948 | 351.2115 | 75846.8845 | 252.3018
| 167.6711 | 351.2712 | 196.304 | 142.84 | 0 | 0 | 253.5153 | 167.6711 | 698.3078 | 698.3022 | 564.1848 | 161.6248 | 351.246 | 75870.2029 | 252.2881
| 167.6878 | 351.3068 | 196.534 | 142.7 | 0 | 0 | 253.4608 | 167.6878 | 698.3244 | 698.3022 | 564.1448 | 161.6148 | 351.2806 | 75830.7852 | 252.3154
| 167.7044 | 351.3413 | 196.234 | 142.98 | 0 | 0 | 253.4608 | 167.7044 | 698.3411 | 698.3022 | 564.2748 | 161.5448 | 351.3152 | 75846.8167 | 252.329
| 167.7211 | 351.377 | 196.244 | 142.93 | 0 | 0 | 253.4881 | 167.7211 | 698.3578 | 698.3022 | 564.2448 | 161.5248 | 351.3508 | 75870.4742 | 252.2881
| 167.7378 | 351.4115 | 196.424 | 142.84 | 0 | 0 | 253.529 | 167.7378 | 698.3744 | 698.3022 | 564.1048 | 161.7348 | 351.3864 | 75870.4652 | 252.2745
| 167.7544 | 351.4461 | 196.274 | 143.1 | 0 | 0 | 253.4744 | 167.7544 | 698.3911 | 698.3022 | 564.1548 | 161.6048 | 351.4209 | 75872.0567 | 252.3154
| 167.7711 | 351.4817 | 196.4707 | 142.9133 | 0 | 0 | 253.4608 | 167.7711 | 698.4078 | 698.3022 | 564.0948 | 161.7048 | 351.4555 | 75911.6585 | 252.3018
| 167.7878 | 351.5163 | 196.564 | 142.77 | 0 | 0 | 253.4608 | 167.7878 | 698.4244 | 698.3022 | 564.1948 | 161.5948 | 351.4901 | 75935.1611 | 252.2472
| 167.8044 | 351.5508 | 196.634 | 142.84 | 0 | 0 | 253.4199 | 167.8044 | 698.4411 | 698.3022 | 564.2748 | 161.5748 | 351.5257 | 75918.6648 | 252.2609
| 167.8211 | 351.5854 | 196.684 | 142.77 | 0 | 0 | 253.5017 | 167.8211 | 698.4578 | 698.3022 | 564.0648 | 161.6948 | 351.5603 | 75911.2309 | 252.2609
| 167.8378 | 351.621 | 196.674 | 142.82 | 0 | 0 | 253.4472 | 167.8378 | 698.4744 | 698.3022 | 564.1148 | 161.6748 | 351.5948 | 75935.8601 | 252.3018
| 167.8544 | 351.6556 | 196.984 | 142.57 | 0 | 0 | 253.4744 | 167.8547 | 698.4914 | 698.3022 | 564.1548 | 161.6448 | 351.6294 | 75943.1378 | 252.2745
| 167.8711 | 351.6912 | 196.7757 | 142.7683 | 0 | 0 | 253.4744 | 167.8714 | 698.5081 | 698.3022 | 564.1148 | 161.7048 | 351.665 | 75920.2661 | 252.2609
| 167.8878 | 351.7258 | 196.794 | 142.86 | 0 | 0 | 253.529 | 167.8881 | 698.5247 | 698.3022 | 564.3048 | 161.4848 | 351.6996 | 76002.5487 | 252.2472
| 167.9044 | 351.7603 | 196.844 | 142.75 | 0 | 0 | 253.4608 | 167.9047 | 698.5414 | 698.3022 | 564.1648 | 161.6048 | 351.7352 | 75950.9199 | 252.2472
| 167.9211 | 351.7949 | 196.804 | 142.91 | 0 | 0 | 253.4472 | 167.9214 | 698.5581 | 698.3022 | 564.1548 | 161.6648 | 351.7698 | 75982.7591 | 252.2745
| 167.9378 | 351.8305 | 196.624 | 143.13 | 0 | 0 | 253.4881 | 167.9381 | 698.5747 | 698.3022 | 564.1948 | 161.6248 | 351.8043 | 76009.5743 | 252.2472
| 167.9544 | 351.8651 | 196.524 | 143.18 | 0 | 0 | 253.4472 | 167.9547 | 698.5914 | 698.3022 | 564.1548 | 161.5848 | 351.8399 | 76002.5385 | 252.2336
| 167.9711 | 351.9007 | 197.014 | 142.81 | 0 | 0 | 253.4472 | 167.9714 | 698.6081 | 698.3022 | 564.1948 | 161.5848 | 351.8745 | 76009.1466 | 252.2745
| 167.9881 | 351.9353 | 197.174 | 142.6 | 0 | 0 | 253.3926 | 167.9881 | 698.6247 | 698.3022 | 564.2848 | 161.4948 | 351.9101 | 76042.49 | 252.2336
| 168.0047 | 351.9698 | 196.684 | 143.19 | 0 | 0 | 253.4335 | 168.0047 | 698.6414 | 698.3022 | 564.1548 | 161.6148 | 351.9447 | 76042.9073 | 252.2609
| 168.0214 | 352.0044 | 197.114 | 142.8 | 0 | 0 | 253.4608 | 168.0214 | 698.6581 | 698.3022 | 563.9048 | 161.8748 | 351.9792 | 76049.3695 | 252.22
| 168.0381 | 352.04 | 197.104 | 142.77 | 0 | 0 | 253.4199 | 168.0381 | 698.6747 | 698.3022 | 564.2048 | 161.6348 | 352.0138 | 76049.3122 | 252.22
| 168.0547 | 352.0756 | 197.054 | 142.84 | 0 | 0 | 253.379 | 168.0547 | 698.6914 | 698.3022 | 564.2048 | 161.6048 | 352.0494 | 76074.4647 | 252.2609
| 168.0714 | 352.1102 | 197.204 | 142.77 | 0 | 0 | 253.3926 | 168.0714 | 698.7081 | 698.3022 | 564.2548 | 161.5348 | 352.084 | 76040.5581 | 252.2472
| 168.0881 | 352.1447 | 197.254 | 142.8 | 0 | 0 | 253.3926 | 168.0881 | 698.7247 | 698.3022 | 564.0848 | 161.7048 | 352.1196 | 76074.9499 | 252.22
| 168.1047 | 352.1793 | 197.354 | 142.67 | 0 | 0 | 253.379 | 168.1047 | 698.7414 | 698.3022 | 564.0848 | 161.7248 | 352.1542 | 76073.2999 | 252.2063
| 168.1214 | 352.2149 | 197.334 | 142.77 | 0 | 0 | 253.3653 | 168.1214 | 698.7581 | 698.3022 | 564.0648 | 161.7448 | 352.1887 | 76082.5093 | 252.2336
| 168.1381 | 352.2495 | 197.324 | 142.83 | 0 | 0 | 253.3108 | 168.1381 | 698.7747 | 698.3022 | 564.2048 | 161.5848 | 352.2233 | 76107.4777 | 252.2063
| 168.1547 | 352.2851 | 197.4073 | 142.7067 | 0 | 0 | 253.3381 | 168.1547 | 698.7914 | 698.3022 | 564.2848 | 161.5348 | 352.2589 | 76139.1029 | 252.22
| 168.1714 | 352.3197 | 197.474 | 142.68 | 0 | 0 | 253.379 | 168.1714 | 698.8081 | 698.3022 | 564.0148 | 161.7848 | 352.2935 | 76121.9846 | 252.2472
| 168.1881 | 352.3542 | 197.464 | 142.77 | 0 | 0 | 253.3926 | 168.1881 | 698.8247 | 698.3022 | 564.1248 | 161.6848 | 352.3291 | 76130.3108 | 252.22
| 168.2047 | 352.3888 | 197.494 | 142.75 | 0 | 0 | 253.379 | 168.2047 | 698.8414 | 698.3022 | 564.1948 | 161.6248 | 352.3637 | 76172.7979 | 252.2063
| 168.2214 | 352.4244 | 197.134 | 143.17 | 0 | 0 | 253.3517 | 168.2214 | 698.8581 | 698.3022 | 564.1348 | 161.6648 | 352.3982 | 76123.499 | 252.2336
| 168.2381 | 352.459 | 197.524 | 142.77 | 0 | 0 | 253.3926 | 168.2381 | 698.8747 | 698.3022 | 564.2648 | 161.5348 | 352.4339 | 76164.889 | 252.2336
| 168.2547 | 352.4936 | 197.424 | 142.96 | 0 | 0 | 253.4199 | 168.2547 | 698.8914 | 698.3022 | 564.2748 | 161.5148 | 352.4684 | 76157.7277 | 252.22
| 168.2714 | 352.5292 | 197.814 | 142.6 | 0 | 0 | 253.4062 | 168.2714 | 698.9081 | 698.3022 | 564.2648 | 161.5048 | 352.503 | 76189.5757 | 252.2745
| 168.2881 | 352.5637 | 197.314 | 143.12 | 0 | 0 | 253.379 | 168.2881 | 698.9247 | 698.3022 | 564.3148 | 161.5048 | 352.5376 | 76182.0073 | 252.2881
| 168.3047 | 352.5983 | 197.764 | 142.71 | 0 | 0 | 253.4335 | 168.3047 | 698.9414 | 698.3022 | 564.3348 | 161.5448 | 352.5732 | 76188.8296 | 252.2336
| 168.3214 | 352.6339 | 197.804 | 142.7 | 0 | 0 | 253.4744 | 168.3214 | 698.9581 | 698.3022 | 564.2348 | 161.5848 | 352.6077 | 76220.716 | 252.2609
| 168.3381 | 352.6685 | 197.594 | 142.95 | 0 | 0 | 253.4335 | 168.3381 | 698.9747 | 698.3022 | 564.2048 | 161.6148 | 352.6433 | 76222.2302 | 252.2609
| 168.3547 | 352.7041 | 197.674 | 142.86 | 0 | 0 | 253.4472 | 168.3547 | 698.9914 | 698.3022 | 564.2048 | 161.6148 | 352.6779 | 76238.6688 | 252.2609
| 168.3714 | 352.7387 | 198.074 | 142.53 | 0 | 0 | 253.4744 | 168.3714 | 699.0081 | 698.3022 | 564.2448 | 161.5648 | 352.7125 | 76221.4827 | 252.2472
| 168.3881 | 352.7732 | 197.784 | 142.78 | 0 | 0 | 253.4744 | 168.3881 | 699.0247 | 698.3022 | 564.2228 | 161.6168 | 352.747 | 76262.3173 | 252.2472
| 168.4047 | 352.8078 | 197.784 | 142.87 | 0 | 0 | 253.4744 | 168.4047 | 699.0414 | 698.3022 | 564.1928 | 161.6168 | 352.7827 | 76254.1269 | 252.2609
| 168.4214 | 352.8434 | 198.114 | 142.62 | 0 | 0 | 253.5017 | 168.4214 | 699.0581 | 698.3022 | 564.2948 | 161.4948 | 352.8172 | 76254.9616 | 252.22
| 168.4381 | 352.878 | 197.644 | 143.08 | 0 | 0 | 253.5017 | 168.4381 | 699.0747 | 698.3022 | 564.1648 | 161.6648 | 352.8528 | 76286.1695 | 252.1927
| 168.4547 | 352.9125 | 197.604 | 143.13 | 0 | 0 | 253.4744 | 168.4547 | 699.0914 | 698.3022 | 564.0548 | 161.7648 | 352.8874 | 76286.5868 | 252.2063
| 168.4714 | 352.9482 | 197.964 | 142.76 | 0 | 0 | 253.529 | 168.4714 | 699.1081 | 698.3022 | 564.0948 | 161.6848 | 352.922 | 76277.2991 | 252.2472
| 168.4881 | 352.9827 | 198.114 | 142.74 | 0 | 0 | 253.5017 | 168.4881 | 699.1247 | 698.3022 | 564.3048 | 161.5248 | 352.9565 | 76285.7036 | 252.2063
| 168.5047 | 353.0183 | 198.014 | 142.81 | 0 | 0 | 253.4472 | 168.5047 | 699.1414 | 698.3022 | 564.1148 | 161.6648 | 352.9922 | 76330.1122 | 252.2063
| 168.5214 | 353.0529 | 198.044 | 142.86 | 0 | 0 | 253.5017 | 168.5214 | 699.1581 | 698.3022 | 564.1548 | 161.6348 | 353.0267 | 76320.4852 | 252.1927
| 168.5381 | 353.0875 | 198.024 | 142.87 | 0 | 0 | 253.4881 | 168.5381 | 699.1747 | 698.3022 | 564.0848 | 161.7548 | 353.0623 | 76329.0061 | 252.2063
| 168.5547 | 353.122 | 198.134 | 142.79 | 0 | 0 | 253.4744 | 168.5547 | 699.1914 | 698.3022 | 564.2648 | 161.5548 | 353.0969 | 76345.5803 | 252.179
| 168.5714 | 353.1577 | 198.144 | 142.88 | 0 | 0 | 253.4608 | 168.5714 | 699.2081 | 698.3022 | 564.1648 | 161.6848 | 353.1315 | 76353.0719 | 252.179
| 168.5881 | 353.1922 | 198.274 | 142.77 | 0 | 0 | 253.4744 | 168.5881 | 699.2247 | 698.3022 | 564.2148 | 161.5848 | 353.166 | 76362.1547 | 252.1518
| 168.6047 | 353.2278 | 198.224 | 142.8 | 0 | 0 | 253.4881 | 168.6047 | 699.2414 | 698.3022 | 564.1148 | 161.7148 | 353.2016 | 76409.5197 | 252.2336
| 168.6214 | 353.2624 | 198.474 | 142.63 | 0 | 0 | 253.4744 | 168.6214 | 699.2581 | 698.3022 | 564.2848 | 161.5648 | 353.2373 | 76400.8736 | 252.1927
| 168.6381 | 353.297 | 198.294 | 142.86 | 0 | 0 | 253.4472 | 168.6381 | 699.2747 | 698.3022 | 564.3748 | 161.4848 | 353.2718 | 76385.1824 | 252.1654
| 168.6547 | 353.3315 | 198.254 | 142.88 | 0 | 0 | 253.4199 | 168.6547 | 699.2914 | 698.3022 | 564.2448 | 161.5948 | 353.3064 | 76368.7631 | 252.2063
| 168.6714 | 353.3671 | 198.434 | 142.76 | 0 | 0 | 253.4744 | 168.6714 | 699.3081 | 698.3022 | 564.1148 | 161.7348 | 353.341 | 76417.7779 | 252.179
| 168.6881 | 353.4017 | 198.414 | 142.83 | 0 | 0 | 253.4608 | 168.6881 | 699.3247 | 698.3022 | 564.0648 | 161.7548 | 353.3766 | 76402.2418 | 252.2063
| 168.7047 | 353.4373 | 198.234 | 143.02 | 0 | 0 | 253.4335 | 168.7047 | 699.3414 | 698.3022 | 564.2648 | 161.6248 | 353.4111 | 76467.6404 | 252.1927
| 168.7214 | 353.4719 | 198.274 | 143.06 | 0 | 0 | 253.4744 | 168.7214 | 699.3581 | 698.3022 | 564.4848 | 161.3548 | 353.4468 | 76409.4518 | 252.2063
| 168.7381 | 353.5065 | 198.604 | 142.7 | 0 | 0 | 253.4608 | 168.7381 | 699.3747 | 698.3022 | 564.3648 | 161.5248 | 353.4813 | 76433.9449 | 252.2063
| 168.7547 | 353.5421 | 198.104 | 143.19 | 0 | 0 | 253.4335 | 168.7547 | 699.3914 | 698.3022 | 564.1848 | 161.6948 | 353.5159 | 76449.4033 | 252.1927
| 168.7714 | 353.5766 | 198.634 | 142.62 | 0 | 0 | 253.4062 | 168.7714 | 699.4081 | 698.3022 | 564.0848 | 161.7848 | 353.5505 | 76483.8652 | 252.2063
| 168.7881 | 353.6112 | 198.724 | 142.64 | 0 | 0 | 253.4608 | 168.7881 | 699.4247 | 698.3022 | 564.0848 | 161.7748 | 353.5861 | 76460.6144 | 252.1927
| 168.8047 | 353.6468 | 198.884 | 142.52 | 0 | 0 | 253.379 | 168.8047 | 699.4414 | 698.3022 | 564.2848 | 161.5248 | 353.6206 | 76468.6489 | 252.1654
| 168.8214 | 353.6814 | 198.604 | 142.85 | 0 | 0 | 253.3926 | 168.8214 | 699.4581 | 698.3022 | 564.1548 | 161.6748 | 353.6562 | 76491.4822 | 252.179
| 168.8381 | 353.716 | 198.565 | 142.97 | 0 | 0 | 253.3926 | 168.8381 | 699.4747 | 698.3022 | 564.2748 | 161.5148 | 353.6908 | 76500.9629 | 252.22
| 168.8547 | 353.7516 | 198.574 | 143.02 | 0 | 0 | 253.379 | 168.8547 | 699.4914 | 698.3022 | 564.2148 | 161.6848 | 353.7254 | 76500.9151 | 252.1927
| 168.8714 | 353.7861 | 198.644 | 142.94 | 0 | 0 | 253.4062 | 168.8714 | 699.5081 | 698.3022 | 564.1948 | 161.6448 | 353.7599 | 76500.1578 | 252.1654
| 168.8881 | 353.8207 | 198.954 | 142.6 | 0 | 0 | 253.3244 | 168.8881 | 699.5247 | 698.3022 | 564.1348 | 161.7148 | 353.7956 | 76515.4804 | 252.22
| 168.9047 | 353.8553 | 198.934 | 142.74 | 0 | 0 | 253.3517 | 168.9047 | 699.5414 | 698.3022 | 564.2348 | 161.6248 | 353.8301 | 76539.197 | 252.1654
| 168.9214 | 353.8909 | 198.704 | 143 | 0 | 0 | 253.3926 | 168.9214 | 699.5581 | 698.3022 | 564.1948 | 161.7148 | 353.8657 | 76523.8168 | 252.2063
| 168.9381 | 353.9254 | 198.774 | 142.97 | 0 | 0 | 253.3926 | 168.9381 | 699.5747 | 698.3022 | 564.2448 | 161.6148 | 353.9003 | 76563.6801 | 252.2336
| 168.9547 | 353.9611 | 198.805 | 142.96 | 0 | 0 | 253.379 | 168.9547 | 699.5914 | 698.3022 | 564.1848 | 161.7548 | 353.9349 | 76565.0002 | 252.22
| 168.9714 | 353.9956 | 198.784 | 142.99 | 0 | 0 | 253.3517 | 168.9714 | 699.6081 | 698.3022 | 564.1448 | 161.7148 | 353.9705 | 76565.1939 | 252.2063
| 168.9881 | 354.0302 | 198.8973 | 142.9367 | 0 | 0 | 253.3381 | 168.9881 | 699.6247 | 698.3022 | 564.2148 | 161.6648 | 354.0051 | 76563.1952 | 252.2472
| 169.0047 | 354.0648 | 198.924 | 142.89 | 0 | 0 | 253.3244 | 169.0047 | 699.6414 | 698.3022 | 564.1848 | 161.7148 | 354.0396 | 76580.6623 | 252.1927
| 169.0214 | 354.1004 | 199.194 | 142.72 | 0 | 0 | 253.3653 | 169.0214 | 699.6581 | 698.3022 | 564.2948 | 161.5748 | 354.0742 | 76613.3935 | 252.22
| 169.0381 | 354.136 | 198.904 | 142.99 | 0 | 0 | 253.3244 | 169.0381 | 699.6747 | 698.3022 | 564.1848 | 161.6748 | 354.1098 | 76624.8862 | 252.1927
| 169.0547 | 354.1706 | 199.165 | 142.73 | 0 | 0 | 253.3517 | 169.0547 | 699.6914 | 698.3022 | 564.0648 | 161.7948 | 354.1444 | 76632.2321 | 252.1927
| 169.0714 | 354.2051 | 199.415 | 142.58 | 0 | 0 | 253.3381 | 169.0714 | 699.7081 | 698.3022 | 564.2048 | 161.6848 | 354.18 | 76605.9118 | 252.2336
| 169.0881 | 354.2397 | 199.124 | 142.93 | 0 | 0 | 253.3517 | 169.0883 | 699.725 | 698.3022 | 564.2048 | 161.6448 | 354.2146 | 76623.906 | 252.2063
| 169.1047 | 354.2753 | 198.914 | 143.12 | 0 | 0 | 253.3381 | 169.105 | 699.7417 | 698.3022 | 564.1448 | 161.7648 | 354.2491 | 76647.6326 | 252.2472
| 169.1214 | 354.3099 | 199.114 | 142.95 | 0 | 0 | 253.2835 | 169.1217 | 699.7583 | 698.3022 | 564.2348 | 161.6248 | 354.2837 | 76639.4615 | 252.2336
| 169.1381 | 354.3455 | 199.304 | 142.8 | 0 | 0 | 253.2835 | 169.1383 | 699.775 | 698.3022 | 564.2248 | 161.6148 | 354.3193 | 76624.3232 | 252.22
| 169.1547 | 354.3801 | 199.475 | 142.7 | 0 | 0 | 253.2835 | 169.155 | 699.7917 | 698.3022 | 564.1648 | 161.6548 | 354.3539 | 76646.3796 | 252.22
| 169.1714 | 354.4146 | 199.565 | 142.63 | 0 | 0 | 253.2972 | 169.1717 | 699.8083 | 698.3022 | 564.2548 | 161.5948 | 354.3895 | 76664.1289 | 252.2336
| 169.1881 | 354.4492 | 199.5167 | 142.6383 | 0 | 0 | 253.2835 | 169.1883 | 699.825 | 698.3022 | 564.3248 | 161.5548 | 354.424 | 76663.1102 | 252.2745
| 169.2047 | 354.4848 | 199.364 | 142.84 | 0 | 0 | 253.3926 | 169.205 | 699.8417 | 698.3022 | 564.3148 | 161.5748 | 354.4586 | 76711.3099 | 252.2881
| 169.2217 | 354.5194 | 199.704 | 142.51 | 0 | 0 | 253.3926 | 169.2217 | 699.8583 | 698.3022 | 564.1448 | 161.7248 | 354.4932 | 76688.4762 | 252.2336
| 169.2383 | 354.555 | 199.684 | 142.63 | 0 | 0 | 253.3653 | 169.2383 | 699.875 | 698.3022 | 564.4248 | 161.4548 | 354.5288 | 76728.6312 | 252.2881
| 169.255 | 354.5895 | 199.624 | 142.73 | 0 | 0 | 253.379 | 169.255 | 699.8917 | 698.3022 | 564.0748 | 161.8448 | 354.5634 | 76703.4111 | 252.2881
| 169.2717 | 354.6241 | 199.364 | 142.98 | 0 | 0 | 253.3653 | 169.2717 | 699.9083 | 698.3022 | 564.1848 | 161.6548 | 354.599 | 76720.5087 | 252.2745
| 169.2883 | 354.6587 | 199.515 | 142.88 | 0 | 0 | 253.379 | 169.2883 | 699.925 | 698.3022 | 564.0848 | 161.8348 | 354.6335 | 76751.3294 | 252.2609
| 169.305 | 354.6943 | 199.5373 | 142.9067 | 0 | 0 | 253.379 | 169.305 | 699.9417 | 698.3022 | 564.1948 | 161.6748 | 354.6681 | 76744.4389 | 252.2881
| 169.3217 | 354.7289 | 199.354 | 143.13 | 0 | 0 | 253.3926 | 169.3217 | 699.9583 | 698.3022 | 564.4148 | 161.4348 | 354.7037 | 76744.1088 | 252.2881
| 169.3383 | 354.7645 | 199.774 | 142.77 | 0 | 0 | 253.3926 | 169.3383 | 699.975 | 698.3022 | 564.1548 | 161.7248 | 354.7383 | 76767.6897 | 252.2472
| 169.355 | 354.799 | 199.634 | 142.89 | 0 | 0 | 253.3926 | 169.355 | 699.9917 | 698.3022 | 564.2348 | 161.6748 | 354.7739 | 76768.9997 | 252.22
| 169.3717 | 354.8336 | 199.664 | 142.85 | 0 | 0 | 253.4335 | 169.3717 | 700.0083 | 698.3022 | 564.0248 | 161.8448 | 354.8085 | 76794.5728 | 252.2609
| 169.3883 | 354.8692 | 199.754 | 142.87 | 0 | 0 | 253.4199 | 169.3883 | 700.025 | 698.3022 | 564.2048 | 161.6948 | 354.843 | 76811.972 | 252.2745
| 169.405 | 354.9038 | 199.885 | 142.73 | 0 | 0 | 253.4608 | 169.405 | 700.0417 | 698.3022 | 564.3348 | 161.5448 | 354.8776 | 76779.2309 | 252.2745
| 169.4217 | 354.9384 | 199.875 | 142.81 | 0 | 0 | 253.5017 | 169.4217 | 700.0583 | 698.3022 | 564.2348 | 161.5948 | 354.9132 | 76828.5364 | 252.2609
| 169.4383 | 354.974 | 199.984 | 142.75 | 0 | 0 | 253.4335 | 169.4383 | 700.075 | 698.3022 | 564.0248 | 161.8448 | 354.9478 | 76803.7818 | 252.22
| 169.455 | 355.0085 | 199.984 | 142.71 | 0 | 0 | 253.4744 | 169.455 | 700.0917 | 698.3022 | 564.1048 | 161.7448 | 354.9823 | 76853.2331 | 252.2472
| 169.4717 | 355.0431 | 199.824 | 142.92 | 0 | 0 | 253.4881 | 169.4717 | 700.1083 | 698.3022 | 564.1048 | 161.8048 | 355.018 | 76843.7332 | 252.22
| 169.4883 | 355.0787 | 200.114 | 142.7 | 0 | 0 | 253.5153 | 169.4883 | 700.125 | 698.3022 | 564.4148 | 161.4848 | 355.0525 | 76834.243 | 252.2063
| 169.505 | 355.1133 | 200.045 | 142.8 | 0 | 0 | 253.4881 | 169.505 | 700.1417 | 698.3022 | 564.2448 | 161.6148 | 355.0871 | 76891.9906 | 252.2745
| 169.5217 | 355.1478 | 200.085 | 142.76 | 0 | 0 | 253.529 | 169.5217 | 700.1583 | 698.3022 | 564.2748 | 161.5448 | 355.1227 | 76860.4332 | 252.2472
| 169.5383 | 355.1824 | 200.185 | 142.73 | 0 | 0 | 253.5562 | 169.5383 | 700.175 | 698.3022 | 564.2648 | 161.6048 | 355.1573 | 76875.3679 | 252.22
| 169.555 | 355.218 | 200.224 | 142.75 | 0 | 0 | 253.5017 | 169.555 | 700.1917 | 698.3022 | 564.3548 | 161.5748 | 355.1918 | 76883.4711 | 252.2336
| 169.5717 | 355.2536 | 200.134 | 142.86 | 0 | 0 | 253.5017 | 169.5717 | 700.2083 | 698.3022 | 564.2448 | 161.6248 | 355.2275 | 76884.2276 | 252.179
| 169.5883 | 355.2882 | 200.394 | 142.55 | 0 | 0 | 253.4881 | 169.5883 | 700.225 | 698.3022 | 564.3248 | 161.5348 | 355.262 | 76934.4292 | 252.2063
| 169.605 | 355.3228 | 200.545 | 142.51 | 0 | 0 | 253.4744 | 169.605 | 700.2417 | 698.3022 | 564.1748 | 161.7348 | 355.2976 | 76906.9256 | 252.2472
| 169.6217 | 355.3573 | 200.495 | 142.59 | 0 | 0 | 253.5017 | 169.6217 | 700.2583 | 698.3022 | 564.2948 | 161.5848 | 355.3322 | 76906.7797 | 252.2609
| 169.6383 | 355.393 | 200.165 | 142.9 | 0 | 0 | 253.4744 | 169.6383 | 700.275 | 698.3022 | 564.2248 | 161.6548 | 355.3668 | 76934.7593 | 252.2063
| 169.655 | 355.4275 | 200.314 | 142.81 | 0 | 0 | 253.4881 | 169.655 | 700.2917 | 698.3022 | 564.1748 | 161.6748 | 355.4013 | 76924.2368 | 252.2063
| 169.6717 | 355.4631 | 200.264 | 142.88 | 0 | 0 | 253.4199 | 169.6717 | 700.3083 | 698.3022 | 564.1248 | 161.7648 | 355.4369 | 76922.8011 | 252.2609
| 169.6883 | 355.4977 | 200.554 | 142.64 | 0 | 0 | 253.4199 | 169.6883 | 700.325 | 698.3022 | 564.1748 | 161.7548 | 355.4715 | 76950.5092 | 252.2609
| 169.705 | 355.5323 | 200.425 | 142.81 | 0 | 0 | 253.4062 | 169.705 | 700.3417 | 698.3022 | 564.2448 | 161.6448 | 355.5071 | 76958.3595 | 252.2063
| 169.7217 | 355.5668 | 200.545 | 142.69 | 0 | 0 | 253.4199 | 169.7217 | 700.3583 | 698.3022 | 564.2048 | 161.6948 | 355.5417 | 76942.2025 | 252.2881
| 169.7383 | 355.6024 | 200.195 | 143.1 | 0 | 0 | 253.4199 | 169.7383 | 700.375 | 698.3022 | 564.4648 | 161.4748 | 355.5763 | 76997.8941 | 252.2609
| 169.755 | 355.637 | 200.495 | 142.83 | 0 | 0 | 253.4472 | 169.755 | 700.3917 | 698.3022 | 564.3148 | 161.6048 | 355.6108 | 76999.543 | 252.2472
| 169.7717 | 355.6726 | 200.664 | 142.73 | 0 | 0 | 253.3926 | 169.7717 | 700.4083 | 698.3022 | 564.2148 | 161.6948 | 355.6464 | 76998.4467 | 252.2881
| 169.7883 | 355.7072 | 200.694 | 142.75 | 0 | 0 | 253.3926 | 169.7883 | 700.425 | 698.3022 | 564.2348 | 161.6548 | 355.681 | 77015.4865 | 252.329
| 169.805 | 355.7418 | 200.355 | 143.05 | 0 | 0 | 253.4199 | 169.805 | 700.4417 | 698.3022 | 564.2848 | 161.6348 | 355.7166 | 77014.4681 | 252.2745
| 169.8217 | 355.7763 | 200.935 | 142.51 | 0 | 0 | 253.4062 | 169.8217 | 700.4583 | 698.3022 | 564.4148 | 161.4848 | 355.7512 | 77023.114 | 252.22
| 169.8383 | 355.8119 | 200.445 | 143.06 | 0 | 0 | 253.3381 | 169.8383 | 700.475 | 698.3022 | 564.3848 | 161.5548 | 355.7858 | 77046.1615 | 252.2472
| 169.855 | 355.8465 | 200.645 | 142.83 | 0 | 0 | 253.3926 | 169.855 | 700.4917 | 698.3022 | 564.1248 | 161.8248 | 355.8203 | 77031.1685 | 252.2609
| 169.8717 | 355.8821 | 200.825 | 142.78 | 0 | 0 | 253.4062 | 169.8717 | 700.5083 | 698.3022 | 564.2148 | 161.6948 | 355.8559 | 77015.0016 | 252.2609
| 169.8883 | 355.9167 | 200.764 | 142.86 | 0 | 0 | 253.379 | 169.8883 | 700.525 | 698.3022 | 564.1848 | 161.7148 | 355.8905 | 77055.6416 | 252.2609
| 169.905 | 355.9513 | 200.415 | 143.16 | 0 | 0 | 253.3381 | 169.905 | 700.5417 | 698.3022 | 564.1848 | 161.7448 | 355.9261 | 77071.1779 | 252.2472
| 169.9217 | 355.9858 | 200.835 | 142.82 | 0 | 0 | 253.3381 | 169.9217 | 700.5583 | 698.3022 | 564.2748 | 161.6548 | 355.9607 | 77106.0377 | 252.2745
| 169.9383 | 356.0214 | 200.935 | 142.75 | 0 | 0 | 253.3517 | 169.9383 | 700.575 | 698.3022 | 564.1648 | 161.7748 | 355.9952 | 77097.9253 | 252.2881
| 169.955 | 356.056 | 200.735 | 143.02 | 0 | 0 | 253.3653 | 169.955 | 700.5917 | 698.3022 | 564.2348 | 161.7148 | 356.0309 | 77072.0897 | 252.2336
| 169.9717 | 356.0906 | 201.015 | 142.72 | 0 | 0 | 253.3244 | 169.9717 | 700.6083 | 698.3022 | 564.2548 | 161.6648 | 356.0654 | 77115.1978 | 252.2472
| 169.9883 | 356.1262 | 200.614 | 143.18 | 0 | 0 | 253.3653 | 169.9883 | 700.625 | 698.3022 | 564.1648 | 161.7848 | 356.1 | 77137.6147 | 252.2063
| 170.005 | 356.1618 | 201.365 | 142.41 | 0 | 0 | 253.3244 | 170.005 | 700.6417 | 698.3022 | 564.3248 | 161.6248 | 356.1346 | 77131.0833 | 252.2472
| 170.0217 | 356.1964 | 200.915 | 142.91 | 0 | 0 | 253.3381 | 170.0217 | 700.6583 | 698.3022 | 564.2848 | 161.7448 | 356.1702 | 77137.5375 | 252.2063
| 170.0383 | 356.2309 | 201.045 | 142.8 | 0 | 0 | 253.2972 | 170.0383 | 700.675 | 698.3022 | 564.3148 | 161.6648 | 356.2047 | 77138.575 | 252.1927
| 170.055 | 356.2655 | 200.895 | 143.03 | 0 | 0 | 253.379 | 170.055 | 700.6917 | 698.3022 | 564.1048 | 161.8348 | 356.2404 | 77145.7271 | 252.179
| 170.0717 | 356.3011 | 200.715 | 143.21 | 0 | 0 | 253.3381 | 170.0717 | 700.7083 | 698.3022 | 564.3048 | 161.6948 | 356.2749 | 77161.8748 | 252.22
| 170.0883 | 356.3357 | 201.165 | 142.81 | 0 | 0 | 253.2972 | 170.0883 | 700.725 | 698.3022 | 564.2948 | 161.6348 | 356.3095 | 77161.8841 | 252.2472
| 170.105 | 356.3702 | 201.014 | 142.99 | 0 | 0 | 253.3108 | 170.105 | 700.7417 | 698.3022 | 564.3548 | 161.5448 | 356.3451 | 77202.7762 | 252.22
| 170.1217 | 356.4059 | 201.665 | 142.36 | 0 | 0 | 253.3244 | 170.1217 | 700.7583 | 698.3022 | 564.2748 | 161.6648 | 356.3797 | 77203.5524 | 252.1927
| 170.1383 | 356.4404 | 201.405 | 142.62 | 0 | 0 | 253.3517 | 170.1383 | 700.775 | 698.3022 | 564.1648 | 161.7448 | 356.4153 | 77212.1499 | 252.2336
| 170.155 | 356.475 | 201.245 | 142.87 | 0 | 0 | 253.3381 | 170.155 | 700.7917 | 698.3022 | 564.2248 | 161.7248 | 356.4499 | 77227.6182 | 252.2336
| 170.1717 | 356.5106 | 201.305 | 142.86 | 0 | 0 | 253.379 | 170.1717 | 700.8083 | 698.3022 | 564.2348 | 161.7448 | 356.4844 | 77217.857 | 252.22
| 170.1883 | 356.5452 | 201.164 | 143 | 0 | 0 | 253.3517 | 170.1883 | 700.825 | 698.3022 | 564.2648 | 161.6848 | 356.519 | 77262.8272 | 252.1654
| 170.205 | 356.5797 | 201.504 | 142.61 | 0 | 0 | 253.379 | 170.205 | 700.8417 | 698.3022 | 564.0448 | 161.9048 | 356.5546 | 77261.7796 | 252.2336
| 170.2217 | 356.6154 | 201.384 | 142.76 | 0 | 0 | 253.3517 | 170.2217 | 700.8583 | 698.3022 | 564.4448 | 161.5348 | 356.5892 | 77261.9252 | 252.22
| 170.2383 | 356.6499 | 201.794 | 142.47 | 0 | 0 | 253.379 | 170.2383 | 700.875 | 698.3022 | 564.1748 | 161.7748 | 356.6248 | 77262.478 | 252.2609
| 170.255 | 356.6845 | 201.414 | 142.85 | 0 | 0 | 253.3926 | 170.255 | 700.8917 | 698.3022 | 564.1748 | 161.7748 | 356.6593 | 77277.0541 | 252.2609
| 170.2717 | 356.7201 | 201.714 | 142.58 | 0 | 0 | 253.4062 | 170.2717 | 700.9083 | 698.3022 | 564.3248 | 161.6348 | 356.6939 | 77276.9862 | 252.22
| 170.2883 | 356.7547 | 201.394 | 142.87 | 0 | 0 | 253.4062 | 170.2883 | 700.925 | 698.3022 | 564.2048 | 161.7348 | 356.7285 | 77308.6018 | 252.2609
| 170.305 | 356.7892 | 201.644 | 142.69 | 0 | 0 | 253.4062 | 170.305 | 700.9417 | 698.3022 | 564.2148 | 161.7548 | 356.7641 | 77332.8813 | 252.2881
| 170.3217 | 356.8248 | 201.684 | 142.69 | 0 | 0 | 253.4062 | 170.3219 | 700.9586 | 698.3022 | 564.2748 | 161.6948 | 356.7987 | 77326.3496 | 252.2609
| 170.3383 | 356.8594 | 201.864 | 142.54 | 0 | 0 | 253.4472 | 170.3386 | 700.9753 | 698.3022 | 564.1848 | 161.7348 | 356.8322 | 77333.2203 | 252.2063
| 170.355 | 356.895 | 201.794 | 142.62 | 0 | 0 | 253.4335 | 170.3553 | 700.9919 | 698.3022 | 564.2148 | 161.7948 | 356.8678 | 77357.5583 | 252.2609
| 170.3717 | 356.9296 | 201.734 | 142.75 | 0 | 0 | 253.4881 | 170.3719 | 701.0086 | 698.3022 | 564.4148 | 161.5548 | 356.9024 | 77351.1816 | 252.2336
| 170.3883 | 356.9642 | 201.884 | 142.63 | 0 | 0 | 253.4472 | 170.3886 | 701.0253 | 698.3022 | 564.3548 | 161.6448 | 356.938 | 77366.7179 | 252.2472
| 170.405 | 356.9987 | 202.014 | 142.54 | 0 | 0 | 253.4472 | 170.4053 | 701.0419 | 698.3022 | 564.3448 | 161.6148 | 356.9725 | 77350.5513 | 252.3154
| 170.4217 | 357.0343 | 202.064 | 142.5 | 0 | 0 | 253.529 | 170.4219 | 701.0586 | 698.3022 | 564.4348 | 161.5448 | 357.0071 | 77365.3409 | 252.2745
| 170.4386 | 357.0689 | 202.144 | 142.47 | 0 | 0 | 253.4881 | 170.4386 | 701.0753 | 698.3022 | 564.2448 | 161.7448 | 357.0417 | 77441.8685 | 252.2745
| 170.4553 | 357.1045 | 201.904 | 142.73 | 0 | 0 | 253.4608 | 170.4553 | 701.0919 | 698.3022 | 564.1848 | 161.7448 | 357.0773 | 77373.3754 | 252.2745
| 170.4719 | 357.1391 | 201.884 | 142.74 | 0 | 0 | 253.4608 | 170.4719 | 701.1086 | 698.3022 | 564.0748 | 161.9148 | 357.1119 | 77389.8723 | 252.2609
| 170.4886 | 357.1737 | 202.064 | 142.6 | 0 | 0 | 253.4335 | 170.4886 | 701.1253 | 698.3022 | 564.3048 | 161.6548 | 357.1475 | 77391.4725 | 252.2472
| 170.5053 | 357.2082 | 202.064 | 142.66 | 0 | 0 | 253.4608 | 170.5053 | 701.1419 | 698.3022 | 564.2148 | 161.7248 | 357.182 | 77425.4206 | 252.2745
| 170.5219 | 357.2438 | 201.964 | 142.79 | 0 | 0 | 253.4744 | 170.5219 | 701.1586 | 698.3022 | 564.2948 | 161.6748 | 357.2166 | 77466.4872 | 252.22
| 170.5386 | 357.2794 | 201.934 | 142.83 | 0 | 0 | 253.4881 | 170.5386 | 701.1753 | 698.3022 | 564.1548 | 161.8148 | 357.2512 | 77416.3577 | 252.2609
| 170.5553 | 357.314 | 202.244 | 142.56 | 0 | 0 | 253.5017 | 170.5553 | 701.1919 | 698.3022 | 564.0348 | 161.9148 | 357.2868 | 77426.4002 | 252.2336
| 170.5719 | 357.3486 | 202.184 | 142.65 | 0 | 0 | 253.4744 | 170.5719 | 701.2086 | 698.3022 | 564.3248 | 161.6748 | 357.3213 | 77434.4542 | 252.2472
| 170.5886 | 357.3831 | 202.074 | 142.89 | 0 | 0 | 253.4608 | 170.5886 | 701.2253 | 698.3022 | 564.3048 | 161.6548 | 357.357 | 77482.6443 | 252.2472
| 170.6053 | 357.4177 | 201.834 | 143.05 | 0 | 0 | 253.5017 | 170.6053 | 701.2419 | 698.3022 | 564.3648 | 161.6048 | 357.3915 | 77450.0489 | 252.2336
| 170.6219 | 357.4533 | 202.064 | 142.91 | 0 | 0 | 253.4881 | 170.6219 | 701.2586 | 698.3022 | 564.1448 | 161.8648 | 357.4261 | 77472.8639 | 252.1927
| 170.6386 | 357.4879 | 202.2107 | 142.7733 | 0 | 0 | 253.4608 | 170.6386 | 701.2753 | 698.3022 | 564.2548 | 161.7648 | 357.4617 | 77506.0214 | 252.2063
| 170.6553 | 357.5235 | 202.364 | 142.67 | 0 | 0 | 253.4881 | 170.6553 | 701.2919 | 698.3022 | 564.1848 | 161.7948 | 357.4963 | 77506.2931 | 252.1927
| 170.6719 | 357.5581 | 202.534 | 142.57 | 0 | 0 | 253.4608 | 170.6719 | 701.3086 | 698.3022 | 564.3148 | 161.6948 | 357.5319 | 77496.5322 | 252.2336
| 170.6886 | 357.5926 | 202.394 | 142.71 | 0 | 0 | 253.4608 | 170.6886 | 701.3253 | 698.3022 | 564.1848 | 161.8048 | 357.5665 | 77514.6188 | 252.179
| 170.7053 | 357.6283 | 202.264 | 142.87 | 0 | 0 | 253.4062 | 170.7053 | 701.3419 | 698.3022 | 564.1948 | 161.7348 | 357.601 | 77530.7663 | 252.2336
| 170.7219 | 357.6628 | 202.404 | 142.74 | 0 | 0 | 253.4472 | 170.7219 | 701.3586 | 698.3022 | 564.1748 | 161.8348 | 357.6356 | 77555.0549 | 252.1518
| 170.7386 | 357.6974 | 202.454 | 142.72 | 0 | 0 | 253.4608 | 170.7386 | 701.3753 | 698.3022 | 564.3748 | 161.6048 | 357.6712 | 77573.6803 | 252.2063
| 170.7553 | 357.733 | 202.594 | 142.6 | 0 | 0 | 253.4744 | 170.7553 | 701.3919 | 698.3022 | 564.3848 | 161.5948 | 357.7058 | 77546.8651 | 252.2063
| 170.7719 | 357.7676 | 202.374 | 142.81 | 0 | 0 | 253.4744 | 170.7719 | 701.4086 | 698.3022 | 564.3448 | 161.6648 | 357.7414 | 77547.7084 | 252.2063
| 170.7886 | 357.8021 | 202.294 | 142.98 | 0 | 0 | 253.4744 | 170.7886 | 701.4253 | 698.3022 | 564.3548 | 161.6448 | 357.7759 | 77554.7738 | 252.22
| 170.8053 | 357.8377 | 202.684 | 142.62 | 0 | 0 | 253.4472 | 170.8053 | 701.4419 | 698.3022 | 564.3148 | 161.6948 | 357.8105 | 77545.6141 | 252.179
| 170.8219 | 357.8723 | 202.584 | 142.76 | 0 | 0 | 253.4335 | 170.8219 | 701.4586 | 698.3022 | 564.2048 | 161.8148 | 357.8451 | 77548.3385 | 252.2472
| 170.8386 | 357.9069 | 202.994 | 142.41 | 0 | 0 | 253.4744 | 170.8386 | 701.4753 | 698.3022 | 564.2748 | 161.7248 | 357.8807 | 77573.5445 | 252.2063
| 170.8553 | 357.9425 | 202.234 | 143.21 | 0 | 0 | 253.4472 | 170.8553 | 701.4919 | 698.3022 | 564.3648 | 161.6148 | 357.9153 | 77563.3033 | 252.2336
| 170.8719 | 357.9771 | 202.564 | 142.89 | 0 | 0 | 253.4335 | 170.8719 | 701.5086 | 698.3022 | 564.1748 | 161.8548 | 357.9498 | 77597.1254 | 252.2472
| 170.8886 | 358.0116 | 202.744 | 142.69 | 0 | 0 | 253.4744 | 170.8886 | 701.5253 | 698.3022 | 564.0348 | 161.9648 | 357.9854 | 77581.589 | 252.2063
| 170.9053 | 358.0472 | 202.904 | 142.58 | 0 | 0 | 253.4608 | 170.9053 | 701.5419 | 698.3022 | 564.3848 | 161.6248 | 358.02 | 77613.0013 | 252.2472
| 170.9219 | 358.0818 | 202.514 | 143.03 | 0 | 0 | 253.4608 | 170.9219 | 701.5586 | 698.3022 | 564.2048 | 161.7848 | 358.0546 | 77630.2735 | 252.2472
| 170.9386 | 358.1164 | 203.054 | 142.51 | 0 | 0 | 253.4472 | 170.9386 | 701.5753 | 698.3022 | 564.3748 | 161.5848 | 358.0902 | 77669.6528 | 252.2881
| 170.9553 | 358.152 | 202.824 | 142.78 | 0 | 0 | 253.4199 | 170.9553 | 701.5919 | 698.3022 | 564.0248 | 161.9748 | 358.1248 | 77621.8119 | 252.22
| 170.9719 | 358.1866 | 202.754 | 142.9 | 0 | 0 | 253.4199 | 170.9719 | 701.6086 | 698.3022 | 564.2448 | 161.7548 | 358.1593 | 77647.3419 | 252.2609
| 170.9886 | 358.2222 | 202.514 | 143.12 | 0 | 0 | 253.4062 | 170.9886 | 701.6253 | 698.3022 | 564.2248 | 161.7948 | 358.1949 | 77670.6416 | 252.2609
| 171.0053 | 358.2567 | 203.044 | 142.71 | 0 | 0 | 253.3926 | 171.0053 | 701.6419 | 698.3022 | 564.1848 | 161.8048 | 358.2295 | 77663.15 | 252.2609
| 171.0219 | 358.2913 | 203.034 | 142.71 | 0 | 0 | 253.4335 | 171.0219 | 701.6586 | 698.3022 | 564.3348 | 161.7048 | 358.2651 | 77678.8992 | 252.2609
| 171.0386 | 358.3259 | 202.614 | 143.17 | 0 | 0 | 253.4199 | 171.0386 | 701.6753 | 698.3022 | 564.2348 | 161.7648 | 358.2997 | 77680.2184 | 252.3018
| 171.0553 | 358.3615 | 203.324 | 142.51 | 0 | 0 | 253.3926 | 171.0553 | 701.6919 | 698.3022 | 564.3148 | 161.7748 | 358.3342 | 77679.2571 | 252.2609
| 171.0719 | 358.3961 | 202.734 | 143.14 | 0 | 0 | 253.4062 | 171.0719 | 701.7086 | 698.3022 | 564.2832 | 161.7865 | 358.3688 | 77694.0865 | 252.3018
| 171.0886 | 358.4317 | 203.034 | 142.87 | 0 | 0 | 253.379 | 171.0886 | 701.7253 | 698.3022 | 564.2348 | 161.7448 | 358.4044 | 77711.8346 | 252.2745
| 171.1053 | 358.4662 | 202.874 | 143.01 | 0 | 0 | 253.3517 | 171.1053 | 701.7419 | 698.3022 | 564.2748 | 161.7748 | 358.439 | 77719.0541 | 252.2609
| 171.1219 | 358.5008 | 203.014 | 142.89 | 0 | 0 | 253.379 | 171.1219 | 701.7586 | 698.3022 | 564.3048 | 161.7348 | 358.4746 | 77738.5908 | 252.2745
| 171.1386 | 358.5354 | 203.224 | 142.8 | 0 | 0 | 253.3926 | 171.1386 | 701.7753 | 698.3022 | 564.3248 | 161.7048 | 358.5092 | 77754.0499 | 252.2336
| 171.1553 | 358.571 | 203.244 | 142.75 | 0 | 0 | 253.3926 | 171.1553 | 701.7919 | 698.3022 | 564.1848 | 161.8448 | 358.5437 | 77777.8346 | 252.3018
| 171.1719 | 358.6055 | 203.214 | 142.87 | 0 | 0 | 253.4199 | 171.1719 | 701.8086 | 698.3022 | 564.2448 | 161.8248 | 358.5783 | 77745.7334 | 252.2745
| 171.1886 | 358.6401 | 203.144 | 142.94 | 0 | 0 | 253.379 | 171.1886 | 701.8253 | 698.3022 | 564.3348 | 161.7348 | 358.6139 | 77785.2584 | 252.2472
| 171.2053 | 358.6757 | 203.314 | 142.77 | 0 | 0 | 253.3517 | 171.2053 | 701.8419 | 698.3022 | 564.2248 | 161.8248 | 358.6485 | 77770.0031 | 252.1927
| 171.2219 | 358.7103 | 203.695 | 142.42 | 0 | 0 | 253.3381 | 171.2219 | 701.8586 | 698.3022 | 564.1148 | 161.9048 | 358.6841 | 77827.2171 | 252.2336
| 171.2386 | 358.7459 | 203.424 | 142.82 | 0 | 0 | 253.379 | 171.2386 | 701.8753 | 698.3022 | 564.2048 | 161.8348 | 358.7187 | 77826.7321 | 252.2336
| 171.2553 | 358.7805 | 203.144 | 143.05 | 0 | 0 | 253.379 | 171.2553 | 701.8919 | 698.3022 | 564.1848 | 161.8348 | 358.7532 | 77801.3382 | 252.1927
| 171.2719 | 358.815 | 203.324 | 142.9 | 0 | 0 | 253.379 | 171.2719 | 701.9086 | 698.3022 | 564.4948 | 161.4848 | 358.7889 | 77834.1374 | 252.1927
| 171.2886 | 358.8496 | 203.814 | 142.5 | 0 | 0 | 253.3653 | 171.2886 | 701.9253 | 698.3022 | 564.3848 | 161.6048 | 358.8234 | 77842.4631 | 252.1927
| 171.3053 | 358.8852 | 203.524 | 142.79 | 0 | 0 | 253.3517 | 171.3053 | 701.9419 | 698.3022 | 564.1348 | 161.9148 | 358.858 | 77859.5403 | 252.1927
| 171.3219 | 358.9198 | 203.424 | 142.93 | 0 | 0 | 253.3381 | 171.3219 | 701.9586 | 698.3022 | 564.2948 | 161.7648 | 358.8926 | 77858.7744 | 252.22
| 171.3386 | 358.9554 | 203.344 | 143.04 | 0 | 0 | 253.3653 | 171.3386 | 701.9753 | 698.3022 | 564.3148 | 161.7348 | 358.9282 | 77866.538 | 252.1927
| 171.3553 | 358.99 | 203.484 | 142.91 | 0 | 0 | 253.3108 | 171.3553 | 701.9919 | 698.3022 | 564.2948 | 161.7048 | 358.9627 | 77901.3887 | 252.2336
| 171.3719 | 359.0245 | 203.754 | 142.72 | 0 | 0 | 253.3517 | 171.3719 | 702.0086 | 698.3022 | 564.2448 | 161.8048 | 358.9983 | 77903.1427 | 252.1245
| 171.3886 | 359.0591 | 203.464 | 142.99 | 0 | 0 | 253.2972 | 171.3886 | 702.0253 | 698.3022 | 564.1648 | 161.8648 | 359.0329 | 77885.7937 | 252.1381
| 171.4053 | 359.0947 | 203.364 | 143.16 | 0 | 0 | 253.3926 | 171.4053 | 702.0419 | 698.3022 | 564.2448 | 161.7748 | 359.0675 | 77901.6018 | 252.2063
| 171.4219 | 359.1293 | 203.644 | 142.92 | 0 | 0 | 253.4199 | 171.4219 | 702.0586 | 698.3022 | 564.1948 | 161.8448 | 359.102 | 77901.4658 | 252.179
| 171.4386 | 359.1649 | 204.075 | 142.56 | 0 | 0 | 253.379 | 171.4386 | 702.0753 | 698.3022 | 564.2448 | 161.7548 | 359.1377 | 77957.7007 | 252.1518
| 171.4553 | 359.1995 | 203.604 | 143.01 | 0 | 0 | 253.3653 | 171.4553 | 702.0919 | 698.3022 | 564.4448 | 161.5848 | 359.1722 | 77949.8012 | 252.1245
| 171.4719 | 359.234 | 203.644 | 142.99 | 0 | 0 | 253.3653 | 171.4719 | 702.1086 | 698.3022 | 564.2548 | 161.7648 | 359.2078 | 77959.31 | 252.179
| 171.4886 | 359.2696 | 204.064 | 142.64 | 0 | 0 | 253.3381 | 171.4886 | 702.1253 | 698.3022 | 564.2748 | 161.7648 | 359.2424 | 77973.867 | 252.1927
| 171.5053 | 359.3042 | 203.904 | 142.81 | 0 | 0 | 253.3653 | 171.5053 | 702.1419 | 698.3022 | 564.2648 | 161.7148 | 359.277 | 77966.9286 | 252.1654
| 171.5219 | 359.3388 | 203.804 | 142.98 | 0 | 0 | 253.3517 | 171.5219 | 702.1586 | 698.3022 | 564.1148 | 161.9148 | 359.3126 | 78006.8113 | 252.1518
| 171.5386 | 359.3744 | 204.305 | 142.43 | 0 | 0 | 253.3653 | 171.5389 | 702.1756 | 698.3022 | 564.1948 | 161.8548 | 359.3472 | 77990.9351 | 252.1654
| 171.5553 | 359.409 | 203.955 | 142.85 | 0 | 0 | 253.379 | 171.5556 | 702.1922 | 698.3022 | 564.3148 | 161.7248 | 359.3828 | 78022.4834 | 252.179
| 171.5719 | 359.4435 | 204.204 | 142.65 | 0 | 0 | 253.3517 | 171.5722 | 702.2089 | 698.3022 | 564.2948 | 161.6948 | 359.4173 | 77990.6452 | 252.22
| 171.5886 | 359.4791 | 204.014 | 142.84 | 0 | 0 | 253.379 | 171.5889 | 702.2256 | 698.3022 | 564.1948 | 161.8148 | 359.4519 | 78030.383 | 252.179
| 171.6053 | 359.5137 | 204.184 | 142.73 | 0 | 0 | 253.379 | 171.6056 | 702.2422 | 698.3022 | 564.3248 | 161.7248 | 359.4865 | 78048.1837 | 252.179
| 171.6219 | 359.5483 | 204.1757 | 142.8083 | 0 | 0 | 253.4199 | 171.6222 | 702.2589 | 698.3022 | 564.3248 | 161.6748 | 359.5221 | 78030.8 | 252.179
| 171.6386 | 359.5839 | 204.294 | 142.65 | 0 | 0 | 253.3244 | 171.6389 | 702.2756 | 698.3022 | 564.3048 | 161.7348 | 359.5566 | 78039.2706 | 252.1927
| 171.6553 | 359.6184 | 204.094 | 142.92 | 0 | 0 | 253.3653 | 171.6556 | 702.2922 | 698.3022 | 564.2848 | 161.7348 | 359.5923 | 78037.6615 | 252.1518
| 171.6722 | 359.653 | 204.265 | 142.79 | 0 | 0 | 253.3926 | 171.6722 | 702.3089 | 698.3022 | 564.0548 | 162.0148 | 359.6268 | 78056.4414 | 252.179
| 171.6889 | 359.6886 | 204.105 | 143.02 | 0 | 0 | 253.4062 | 171.6889 | 702.3256 | 698.3022 | 564.2548 | 161.7748 | 359.6614 | 78104.6317 | 252.1927
| 171.7056 | 359.7232 | 203.824 | 143.31 | 0 | 0 | 253.3926 | 171.7056 | 702.3422 | 698.3022 | 564.0448 | 162.0048 | 359.696 | 78096.4512 | 252.179
| 171.7222 | 359.7578 | 204.504 | 142.73 | 0 | 0 | 253.4199 | 171.7222 | 702.3589 | 698.3022 | 564.2248 | 161.7848 | 359.7316 | 78090.4237 | 252.1518
| 171.7389 | 359.7934 | 204.524 | 142.7 | 0 | 0 | 253.3926 | 171.7389 | 702.3756 | 698.3022 | 564.3648 | 161.6948 | 359.7661 | 78096.3832 | 252.1518
| 171.7556 | 359.8279 | 204.404 | 142.84 | 0 | 0 | 253.4062 | 171.7556 | 702.3922 | 698.3022 | 564.3048 | 161.7248 | 359.8018 | 78113.0253 | 252.179
| 171.7722 | 359.8625 | 204.534 | 142.74 | 0 | 0 | 253.379 | 171.7722 | 702.4089 | 698.3022 | 564.2148 | 161.7948 | 359.8363 | 78121.9039 | 252.2336
| 171.7889 | 359.8981 | 204.375 | 142.94 | 0 | 0 | 253.379 | 171.7889 | 702.4256 | 698.3022 | 564.2048 | 161.8348 | 359.8709 | 78145.1356 | 252.2063
| 171.8056 | 359.9327 | 204.485 | 142.88 | 0 | 0 | 253.3926 | 171.8056 | 702.4422 | 698.3022 | 564.1348 | 161.8848 | 359.9055 | 78122.1849 | 252.1927
| 171.8222 | 359.9673 | 204.705 | 142.61 | 0 | 0 | 253.3926 | 171.8222 | 702.4589 | 698.3022 | 564.1348 | 161.8848 | 359.9411 | 78129.8805 | 252.2063
| 171.8389 | 360.0029 | 204.554 | 142.88 | 0 | 0 | 253.379 | 171.8389 | 702.4756 | 698.3022 | 564.2748 | 161.7748 | 359.9756 | 78161.8547 | 252.2063
| 171.8556 | 360.0374 | 204.504 | 142.94 | 0 | 0 | 253.379 | 171.8556 | 702.4922 | 698.3022 | 564.2148 | 161.7948 | 360.0102 | 78194.6541 | 252.1654
| 171.8722 | 360.073 | 204.564 | 142.92 | 0 | 0 | 253.3653 | 171.8722 | 702.5089 | 698.3022 | 564.3448 | 161.6948 | 360.0458 | 78193.0541 | 252.1927
| 171.8889 | 360.1076 | 204.895 | 142.63 | 0 | 0 | 253.379 | 171.8889 | 702.5256 | 698.3022 | 564.1448 | 161.8948 | 360.0804 | 78146.1826 | 252.1927
| 171.9056 | 360.1422 | 204.555 | 143 | 0 | 0 | 253.4199 | 171.9056 | 702.5422 | 698.3022 | 564.1548 | 161.8648 | 360.116 | 78177.1008 | 252.179
| 171.9222 | 360.1767 | 204.635 | 142.98 | 0 | 0 | 253.3926 | 171.9222 | 702.5589 | 698.3022 | 564.1648 | 161.9348 | 360.1506 | 78193.3441 | 252.2336
| 171.9389 | 360.2124 | 204.404 | 143.17 | 0 | 0 | 253.379 | 171.9389 | 702.5756 | 698.3022 | 564.2848 | 161.7248 | 360.1851 | 78213.4248 | 252.2063
| 171.9556 | 360.2469 | 204.814 | 142.84 | 0 | 0 | 253.4062 | 171.9556 | 702.5922 | 698.3022 | 564.2048 | 161.8348 | 360.2197 | 78229.3099 | 252.1518
| 171.9722 | 360.2825 | 204.804 | 142.88 | 0 | 0 | 253.3926 | 171.9722 | 702.6089 | 698.3022 | 564.2748 | 161.7648 | 360.2553 | 78235.9585 | 252.22
| 171.9889 | 360.3171 | 205.024 | 142.69 | 0 | 0 | 253.379 | 171.9889 | 702.6256 | 698.3022 | 564.3048 | 161.7848 | 360.2899 | 78236.6654 | 252.179
| 172.0056 | 360.3517 | 204.585 | 143.18 | 0 | 0 | 253.3926 | 172.0056 | 702.6422 | 698.3022 | 564.3348 | 161.7148 | 360.3255 | 78268.4178 | 252.22
| 172.0222 | 360.3862 | 204.985 | 142.78 | 0 | 0 | 253.4062 | 172.0222 | 702.6589 | 698.3022 | 564.1548 | 161.9248 | 360.3601 | 78285.0009 | 252.22
| 172.0389 | 360.4219 | 204.975 | 142.9 | 0 | 0 | 253.4472 | 172.0389 | 702.6756 | 698.3022 | 564.2248 | 161.8248 | 360.3946 | 78269.4647 | 252.1381
| 172.0556 | 360.4564 | 205.154 | 142.71 | 0 | 0 | 253.4335 | 172.0556 | 702.6922 | 698.3022 | 564.2648 | 161.7048 | 360.4292 | 78316.8799 | 252.179
| 172.0722 | 360.492 | 204.894 | 142.99 | 0 | 0 | 253.4199 | 172.0722 | 702.7089 | 698.3022 | 564.2348 | 161.7648 | 360.4648 | 78276.4531 | 252.1654
| 172.0889 | 360.5266 | 205.264 | 142.62 | 0 | 0 | 253.4608 | 172.0889 | 702.7256 | 698.3022 | 564.2148 | 161.8448 | 360.4994 | 78291.7856 | 252.1654
| 172.1056 | 360.5612 | 205.215 | 142.75 | 0 | 0 | 253.4062 | 172.1056 | 702.7422 | 698.3022 | 564.2348 | 161.8448 | 360.535 | 78325.2237 | 252.2472
| 172.1222 | 360.5968 | 205.095 | 142.9 | 0 | 0 | 253.4199 | 172.1222 | 702.7589 | 698.3022 | 564.1848 | 161.8948 | 360.5696 | 78317.1792 | 252.179
| 172.1389 | 360.6314 | 205.025 | 142.98 | 0 | 0 | 253.4744 | 172.1389 | 702.7756 | 698.3022 | 564.1948 | 161.8048 | 360.6041 | 78341.1588 | 252.1518
| 172.1556 | 360.6659 | 205.215 | 142.86 | 0 | 0 | 253.4472 | 172.1556 | 702.7922 | 698.3022 | 564.2448 | 161.7748 | 360.6397 | 78383.9273 | 252.1927
| 172.1722 | 360.7015 | 205.415 | 142.7 | 0 | 0 | 253.4062 | 172.1722 | 702.8089 | 698.3022 | 564.1848 | 161.8748 | 360.6743 | 78361.2665 | 252.179
| 172.1889 | 360.7361 | 205.214 | 142.87 | 0 | 0 | 253.4472 | 172.1889 | 702.8256 | 698.3022 | 564.1148 | 161.9248 | 360.7089 | 78392.5339 | 252.1927
| 172.2056 | 360.7707 | 205.574 | 142.58 | 0 | 0 | 253.4608 | 172.2056 | 702.8422 | 698.3022 | 564.3648 | 161.6648 | 360.7445 | 78385.2554 | 252.1654
| 172.2222 | 360.8063 | 205.175 | 142.97 | 0 | 0 | 253.4608 | 172.2222 | 702.8589 | 698.3022 | 564.0348 | 162.0248 | 360.779 | 78408.487 | 252.2063
| 172.2389 | 360.8408 | 205.655 | 142.6 | 0 | 0 | 253.5017 | 172.2389 | 702.8756 | 698.3022 | 564.0548 | 162.0148 | 360.8136 | 78407.7212 | 252.1245
| 172.2556 | 360.8754 | 205.175 | 143.08 | 0 | 0 | 253.4608 | 172.2556 | 702.8922 | 698.3022 | 564.1848 | 161.8748 | 360.8492 | 78440.3164 | 252.1654
| 172.2722 | 360.91 | 205.555 | 142.66 | 0 | 0 | 253.5153 | 172.2722 | 702.9089 | 698.3022 | 564.1648 | 161.8248 | 360.8838 | 78417.3568 | 252.179
| 172.2889 | 360.9456 | 205.425 | 142.93 | 0 | 0 | 253.4744 | 172.2889 | 702.9256 | 698.3022 | 564.1848 | 161.8748 | 360.9184 | 78416.5316 | 252.1518
| 172.3056 | 360.9812 | 205.314 | 143.09 | 0 | 0 | 253.4881 | 172.3056 | 702.9422 | 698.3022 | 564.2248 | 161.7748 | 360.9529 | 78448.0707 | 252.1927
| 172.3222 | 361.0158 | 205.835 | 142.59 | 0 | 0 | 253.4744 | 172.3222 | 702.9589 | 698.3022 | 564.1848 | 161.8548 | 360.9885 | 78457.2395 | 252.1654
| 172.3389 | 361.0503 | 205.565 | 142.9 | 0 | 0 | 253.5017 | 172.3389 | 702.9756 | 698.3022 | 564.3948 | 161.6648 | 361.0231 | 78448.7099 | 252.1381
| 172.3556 | 361.0849 | 205.755 | 142.72 | 0 | 0 | 253.4608 | 172.3556 | 702.9922 | 698.3022 | 564.4448 | 161.6048 | 361.0587 | 78465.2161 | 252.1381
| 172.3722 | 361.1195 | 205.915 | 142.59 | 0 | 0 | 253.4608 | 172.3722 | 703.0089 | 698.3022 | 564.2928 | 161.7268 | 361.0933 | 78480.4622 | 252.1245
| 172.3889 | 361.1551 | 205.635 | 142.89 | 0 | 0 | 253.4744 | 172.3889 | 703.0256 | 698.3022 | 564.2868 | 161.7328 | 361.1279 | 78487.8087 | 252.1518
| 172.4056 | 361.1907 | 205.805 | 142.77 | 0 | 0 | 253.4199 | 172.4056 | 703.0422 | 698.3022 | 564.3048 | 161.7548 | 361.1635 | 78487.8859 | 252.1927
| 172.4222 | 361.2253 | 205.604 | 143.05 | 0 | 0 | 253.4335 | 172.4222 | 703.0589 | 698.3022 | 564.1348 | 161.9148 | 361.198 | 78522.8137 | 252.179
| 172.4389 | 361.2598 | 205.755 | 142.88 | 0 | 0 | 253.4744 | 172.4389 | 703.0756 | 698.3022 | 564.1548 | 161.8948 | 361.2336 | 78539.2518 | 252.179
| 172.4556 | 361.2944 | 205.995 | 142.71 | 0 | 0 | 253.4608 | 172.4556 | 703.0922 | 698.3022 | 564.3548 | 161.7048 | 361.2682 | 78531.8372 | 252.1654
| 172.4722 | 361.33 | 205.855 | 142.81 | 0 | 0 | 253.4472 | 172.4722 | 703.1089 | 698.3022 | 564.2448 | 161.7648 | 361.3028 | 78546.5211 | 252.179
| 172.4889 | 361.3646 | 206.265 | 142.45 | 0 | 0 | 253.4608 | 172.4889 | 703.1256 | 698.3022 | 564.2548 | 161.7748 | 361.3373 | 78531.6922 | 252.2063
| 172.5056 | 361.3991 | 205.835 | 142.95 | 0 | 0 | 253.379 | 172.5056 | 703.1422 | 698.3022 | 564.2848 | 161.7348 | 361.373 | 78563.5895 | 252.179
| 172.5222 | 361.4348 | 205.935 | 142.87 | 0 | 0 | 253.4335 | 172.5222 | 703.1589 | 698.3022 | 564.2148 | 161.7548 | 361.4075 | 78555.1865 | 252.179
| 172.5389 | 361.4693 | 206.164 | 142.68 | 0 | 0 | 253.3517 | 172.5389 | 703.1756 | 698.3022 | 564.4248 | 161.6148 | 361.4431 | 78596.3298 | 252.1927
| 172.5556 | 361.5049 | 206.495 | 142.35 | 0 | 0 | 253.3244 | 172.5556 | 703.1922 | 698.3022 | 564.1748 | 161.8448 | 361.4777 | 78588.0722 | 252.179
| 172.5722 | 361.5395 | 206.215 | 142.74 | 0 | 0 | 253.379 | 172.5722 | 703.2089 | 698.3022 | 564.2348 | 161.7548 | 361.5123 | 78620.4545 | 252.1518
| 172.5889 | 361.5741 | 206.125 | 142.78 | 0 | 0 | 253.3244 | 172.5889 | 703.2256 | 698.3022 | 564.3148 | 161.6748 | 361.5468 | 78627.1027 | 252.1927
| 172.6056 | 361.6086 | 206.075 | 142.93 | 0 | 0 | 253.2972 | 172.6056 | 703.2422 | 698.3022 | 564.1948 | 161.8548 | 361.5825 | 78635.0888 | 252.179
| 172.6222 | 361.6443 | 206.345 | 142.65 | 0 | 0 | 253.2972 | 172.6222 | 703.2589 | 698.3022 | 564.2448 | 161.8148 | 361.617 | 78626.2784 | 252.2472
| 172.6389 | 361.6788 | 206.325 | 142.76 | 0 | 0 | 253.2835 | 172.6389 | 703.2756 | 698.3022 | 564.2548 | 161.7648 | 361.6526 | 78643.3371 | 252.2063
| 172.6556 | 361.7144 | 206.545 | 142.55 | 0 | 0 | 253.2699 | 172.6556 | 703.2922 | 698.3022 | 564.3148 | 161.7148 | 361.6872 | 78686.1736 | 252.179
| 172.6722 | 361.749 | 206.545 | 142.56 | 0 | 0 | 253.2835 | 172.6722 | 703.3089 | 698.3022 | 564.2948 | 161.8148 | 361.7218 | 78685.979 | 252.1927
| 172.6889 | 361.7836 | 206.435 | 142.74 | 0 | 0 | 253.2426 | 172.6889 | 703.3256 | 698.3022 | 564.1648 | 161.8748 | 361.7563 | 78686.4547 | 252.1927
| 172.7056 | 361.8181 | 206.595 | 142.63 | 0 | 0 | 253.2563 | 172.7056 | 703.3422 | 698.3022 | 564.2748 | 161.8048 | 361.7919 | 78686.1829 | 252.2063
| 172.7222 | 361.8537 | 206.795 | 142.41 | 0 | 0 | 253.2563 | 172.7222 | 703.3589 | 698.3022 | 564.1948 | 161.8448 | 361.8265 | 78666.986 | 252.1654
| 172.7389 | 361.8883 | 206.785 | 142.47 | 0 | 0 | 253.2426 | 172.7389 | 703.3756 | 698.3022 | 564.2848 | 161.7948 | 361.8611 | 78701.9231 | 252.1654
| 172.7556 | 361.9239 | 206.305 | 142.98 | 0 | 0 | 253.2426 | 172.7556 | 703.3922 | 698.3022 | 564.3548 | 161.7648 | 361.8967 | 78694.3045 | 252.1654
| 172.7722 | 361.9585 | 206.675 | 142.61 | 0 | 0 | 253.2154 | 172.7725 | 703.4092 | 698.3022 | 564.2448 | 161.8248 | 361.9313 | 78710.0356 | 252.179
| 172.7889 | 361.9931 | 206.455 | 142.93 | 0 | 0 | 253.2154 | 172.7892 | 703.4258 | 698.3022 | 564.2948 | 161.7948 | 361.9669 | 78733.3357 | 252.179
| 172.8056 | 362.0276 | 206.675 | 142.73 | 0 | 0 | 253.2563 | 172.8058 | 703.4425 | 698.3022 | 564.2548 | 161.8348 | 362.0014 | 78750.8204 | 252.1381
| 172.8222 | 362.0632 | 206.785 | 142.6 | 0 | 0 | 253.2699 | 172.8225 | 703.4592 | 698.3022 | 564.1948 | 161.8848 | 362.036 | 78735.1482 | 252.1518
| 172.8389 | 362.0978 | 206.655 | 142.8 | 0 | 0 | 253.2426 | 172.8392 | 703.4758 | 698.3022 | 564.1948 | 161.8848 | 362.0706 | 78773.6265 | 252.1654
| 172.8556 | 362.1334 | 206.475 | 143.05 | 0 | 0 | 253.2699 | 172.8558 | 703.4925 | 698.3022 | 564.2648 | 161.7748 | 362.1062 | 78758.5069 | 252.179
| 172.8722 | 362.168 | 206.625 | 142.88 | 0 | 0 | 253.2835 | 172.8725 | 703.5092 | 698.3022 | 564.2448 | 161.8648 | 362.1408 | 78781.8162 | 252.1927
| 172.8889 | 362.2026 | 206.915 | 142.69 | 0 | 0 | 253.2154 | 172.8892 | 703.5258 | 698.3022 | 564.1448 | 161.9448 | 362.1764 | 78815.5259 | 252.1927
| 172.9058 | 362.2382 | 206.255 | 143.39 | 0 | 0 | 253.1608 | 172.9058 | 703.5425 | 698.3022 | 564.0848 | 162.0048 | 362.2109 | 78758.5161 | 252.1654
| 172.9225 | 362.2727 | 206.855 | 142.78 | 0 | 0 | 253.2835 | 172.9225 | 703.5592 | 698.3022 | 564.1148 | 162.0048 | 362.2455 | 78832.6973 | 252.22
| 172.9392 | 362.3073 | 206.855 | 142.8 | 0 | 0 | 253.2699 | 172.9392 | 703.5758 | 698.3022 | 564.2148 | 161.8748 | 362.2811 | 78789.9966 | 252.1654
| 172.9558 | 362.3429 | 206.975 | 142.77 | 0 | 0 | 253.2699 | 172.9558 | 703.5925 | 698.3022 | 564.1348 | 161.9548 | 362.3157 | 78848.6413 | 252.1654
| 172.9725 | 362.3775 | 207.095 | 142.58 | 0 | 0 | 253.2699 | 172.9725 | 703.6092 | 698.3022 | 564.3448 | 161.7548 | 362.3502 | 78841.9243 | 252.1518
| 172.9892 | 362.4121 | 207.115 | 142.6 | 0 | 0 | 253.2835 | 172.9892 | 703.6258 | 698.3022 | 564.2248 | 161.8848 | 362.3859 | 78840.8098 | 252.179
| 173.0058 | 362.4477 | 206.945 | 142.87 | 0 | 0 | 253.2426 | 173.0058 | 703.6425 | 698.3022 | 564.3848 | 161.7248 | 362.4204 | 78858.6432 | 252.1654
| 173.0225 | 362.4822 | 207.225 | 142.66 | 0 | 0 | 253.3517 | 173.0225 | 703.6592 | 698.3022 | 564.2548 | 161.8648 | 362.455 | 78889.3582 | 252.1518
| 173.0392 | 362.5168 | 207.505 | 142.36 | 0 | 0 | 253.2563 | 173.0392 | 703.6758 | 698.3022 | 564.2048 | 161.8848 | 362.4906 | 78849.3391 | 252.179
| 173.0558 | 362.5524 | 206.985 | 142.93 | 0 | 0 | 253.2972 | 173.0558 | 703.6925 | 698.3022 | 564.1548 | 161.9648 | 362.5252 | 78881.6624 | 252.1518
| 173.0725 | 362.587 | 207.295 | 142.64 | 0 | 0 | 253.3108 | 173.0725 | 703.7092 | 698.3022 | 564.1848 | 161.9048 | 362.5597 | 78881.8663 | 252.1518
| 173.0892 | 362.6215 | 207.045 | 142.98 | 0 | 0 | 253.2835 | 173.0892 | 703.7258 | 698.3022 | 564.2148 | 161.8748 | 362.5954 | 78897.9554 | 252.179
| 173.1058 | 362.6572 | 207.165 | 142.89 | 0 | 0 | 253.2972 | 173.1058 | 703.7425 | 698.3022 | 564.3148 | 161.8048 | 362.6299 | 78930.6276 | 252.1518
| 173.1225 | 362.6917 | 207.525 | 142.55 | 0 | 0 | 253.2426 | 173.1225 | 703.7592 | 698.3022 | 564.2048 | 161.8548 | 362.6655 | 78938.3822 | 252.1245
| 173.1392 | 362.7263 | 207.495 | 142.61 | 0 | 0 | 253.2972 | 173.1392 | 703.7758 | 698.3022 | 564.1948 | 161.8948 | 362.7001 | 78921.3914 | 252.1245
| 173.1558 | 362.7619 | 207.235 | 142.93 | 0 | 0 | 253.3108 | 173.1558 | 703.7925 | 698.3022 | 564.0948 | 162.0048 | 362.7347 | 78937.7615 | 252.1245
| 173.1725 | 362.7965 | 207.325 | 142.85 | 0 | 0 | 253.3244 | 173.1725 | 703.8092 | 698.3022 | 564.4148 | 161.6848 | 362.7692 | 78969.5909 | 252.1109
| 173.1892 | 362.831 | 207.425 | 142.77 | 0 | 0 | 253.2699 | 173.1892 | 703.8258 | 698.3022 | 564.1948 | 161.8548 | 362.8049 | 78962.2349 | 252.1245
| 173.2058 | 362.8667 | 207.575 | 142.6 | 0 | 0 | 253.2699 | 173.2058 | 703.8425 | 698.3022 | 564.2248 | 161.8648 | 362.8394 | 78961.6142 | 252.0972
| 173.2225 | 362.9012 | 207.635 | 142.56 | 0 | 0 | 253.2835 | 173.2225 | 703.8592 | 698.3022 | 564.3148 | 161.7548 | 362.875 | 78962.099 | 252.0972
| 173.2392 | 362.9358 | 207.495 | 142.76 | 0 | 0 | 253.3244 | 173.2392 | 703.8758 | 698.3022 | 564.2048 | 161.9248 | 362.9096 | 78987.2204 | 252.0972
| 173.2558 | 362.9714 | 207.665 | 142.63 | 0 | 0 | 253.2699 | 173.2558 | 703.8925 | 698.3022 | 564.2848 | 161.8048 | 362.9442 | 79005.2164 | 252.07
| 173.2725 | 363.006 | 207.565 | 142.82 | 0 | 0 | 253.2835 | 173.2725 | 703.9092 | 698.3022 | 564.1448 | 161.9148 | 362.9787 | 79004.7224 | 252.1245
| 173.2892 | 363.0405 | 207.885 | 142.45 | 0 | 0 | 253.2972 | 173.2892 | 703.9258 | 698.3022 | 564.6048 | 161.5148 | 363.0143 | 79012.0107 | 252.0427
| 173.3058 | 363.0761 | 207.585 | 142.84 | 0 | 0 | 253.2835 | 173.3058 | 703.9425 | 698.3022 | 564.3548 | 161.7148 | 363.0489 | 79044.5284 | 252.07
| 173.3225 | 363.1107 | 207.525 | 142.93 | 0 | 0 | 253.2699 | 173.3225 | 703.9592 | 698.3022 | 564.3148 | 161.7548 | 363.0845 | 79045.5752 | 252.0972
| 173.3392 | 363.1453 | 207.675 | 142.85 | 0 | 0 | 253.2426 | 173.3392 | 703.9758 | 698.3022 | 564.3448 | 161.7848 | 363.1191 | 79068.6036 | 252.0563
| 173.3558 | 363.1809 | 207.865 | 142.58 | 0 | 0 | 253.2835 | 173.3558 | 703.9925 | 698.3022 | 564.3548 | 161.7548 | 363.1537 | 79053.6969 | 252.0836
| 173.3725 | 363.2155 | 207.875 | 142.75 | 0 | 0 | 253.2426 | 173.3725 | 704.0092 | 698.3022 | 564.2048 | 161.8548 | 363.1882 | 79037.2496 | 252.0563
| 173.3892 | 363.2511 | 207.895 | 142.69 | 0 | 0 | 253.2972 | 173.3892 | 704.0258 | 698.3022 | 564.1048 | 161.9448 | 363.2238 | 79085.934 | 252.0563
| 173.4058 | 363.2856 | 207.975 | 142.67 | 0 | 0 | 253.2699 | 173.4058 | 704.0425 | 698.3022 | 564.2448 | 161.8448 | 363.2584 | 79060.8307 | 252.0154
| 173.4225 | 363.3202 | 208.185 | 142.46 | 0 | 0 | 253.2426 | 173.4225 | 704.0592 | 698.3022 | 564.1448 | 161.9148 | 363.293 | 79100.5594 | 252.0427
| 173.4392 | 363.3548 | 208.015 | 142.73 | 0 | 0 | 253.229 | 173.4392 | 704.0758 | 698.3022 | 564.1748 | 161.9148 | 363.3286 | 79109.0981 | 252.0427
| 173.4558 | 363.3904 | 208.205 | 142.56 | 0 | 0 | 253.2154 | 173.4558 | 704.0925 | 698.3022 | 564.2148 | 161.8948 | 363.3632 | 79108.2646 | 252.07
| 173.4725 | 363.425 | 208.345 | 142.39 | 0 | 0 | 253.2835 | 173.4725 | 704.1092 | 698.3022 | 564.0848 | 162.0848 | 363.3988 | 79126.039 | 252.0972
| 173.4892 | 363.4606 | 208.055 | 142.71 | 0 | 0 | 253.229 | 173.4892 | 704.1258 | 698.3022 | 564.1548 | 161.9748 | 363.4333 | 79117.2199 | 252.0563
| 173.5058 | 363.4951 | 208.095 | 142.7 | 0 | 0 | 253.2426 | 173.5058 | 704.1425 | 698.3022 | 564.2948 | 161.8348 | 363.4679 | 79132.9602 | 252.0836
| 173.5225 | 363.5297 | 208.105 | 142.76 | 0 | 0 | 253.2426 | 173.5225 | 704.1592 | 698.3022 | 564.3948 | 161.7148 | 363.5025 | 79133.096 | 252.0972
| 173.5392 | 363.5643 | 207.885 | 143.01 | 0 | 0 | 253.229 | 173.5392 | 704.1758 | 698.3022 | 564.2248 | 161.8748 | 363.5381 | 79159.9792 | 252.07
| 173.5558 | 363.5999 | 208.155 | 142.83 | 0 | 0 | 253.2699 | 173.5558 | 704.1925 | 698.3022 | 564.2415 | 161.9081 | 363.5726 | 79200.9089 | 252.07
| 173.5725 | 363.6344 | 208.195 | 142.82 | 0 | 0 | 253.2426 | 173.5725 | 704.2092 | 698.3022 | 564.0548 | 162.0448 | 363.6083 | 79201.2487 | 252.029
| 173.5892 | 363.6701 | 208.275 | 142.77 | 0 | 0 | 253.229 | 173.5892 | 704.2258 | 698.3022 | 564.4348 | 161.7248 | 363.6428 | 79215.535 | 252.029
| 173.6058 | 363.7046 | 208.445 | 142.6 | 0 | 0 | 253.2426 | 173.6058 | 704.2425 | 698.3022 | 564.0448 | 162.0548 | 363.6774 | 79185.5084 | 252.1109
| 173.6225 | 363.7392 | 208.415 | 142.64 | 0 | 0 | 253.1744 | 173.6225 | 704.2592 | 698.3022 | 564.1448 | 161.9448 | 363.712 | 79176.4852 | 252.1245
| 173.6392 | 363.7738 | 208.385 | 142.73 | 0 | 0 | 253.2426 | 173.6392 | 704.2758 | 698.3022 | 564.1948 | 161.9448 | 363.7476 | 79224.0642 | 252.0836
| 173.6558 | 363.8094 | 208.205 | 142.96 | 0 | 0 | 253.1881 | 173.6558 | 704.2925 | 698.3022 | 564.4248 | 161.7148 | 363.7821 | 79216.3684 | 252.0972
| 173.6725 | 363.8439 | 208.405 | 142.79 | 0 | 0 | 253.2017 | 173.6725 | 704.3092 | 698.3022 | 564.2048 | 161.9048 | 363.8178 | 79256.7951 | 252.0563
| 173.6892 | 363.8796 | 208.515 | 142.73 | 0 | 0 | 253.229 | 173.6892 | 704.3258 | 698.3022 | 564.3748 | 161.7348 | 363.8523 | 79272.8842 | 252.07
| 173.7058 | 363.9141 | 208.585 | 142.7 | 0 | 0 | 253.2563 | 173.7058 | 704.3425 | 698.3022 | 564.0648 | 162.0348 | 363.8869 | 79296.737 | 252.0427
| 173.7225 | 363.9487 | 208.525 | 142.78 | 0 | 0 | 253.1881 | 173.7225 | 704.3592 | 698.3022 | 564.2048 | 161.9048 | 363.9215 | 79279.8822 | 252.0972
| 173.7392 | 363.9843 | 208.625 | 142.7 | 0 | 0 | 253.1881 | 173.7392 | 704.3758 | 698.3022 | 564.2548 | 161.8448 | 363.9571 | 79315.5077 | 252.0563
| 173.7558 | 364.0189 | 208.375 | 142.98 | 0 | 0 | 253.2154 | 173.7558 | 704.3925 | 698.3022 | 564.2448 | 161.8648 | 363.9927 | 79314.742 | 252.0836
| 173.7725 | 364.0534 | 208.865 | 142.57 | 0 | 0 | 253.1472 | 173.7725 | 704.4092 | 698.3022 | 564.3448 | 161.7648 | 364.0272 | 79331.8778 | 252.0427
| 173.7892 | 364.088 | 208.985 | 142.48 | 0 | 0 | 253.1881 | 173.7892 | 704.4258 | 698.3022 | 564.1748 | 161.8848 | 364.0618 | 79338.8662 | 252.0427
| 173.8058 | 364.1236 | 208.675 | 142.79 | 0 | 0 | 253.1744 | 173.8058 | 704.4425 | 698.3022 | 564.4548 | 161.6348 | 364.0964 | 79332.0136 | 252.0427
| 173.8225 | 364.1582 | 208.575 | 142.96 | 0 | 0 | 253.2699 | 173.8225 | 704.4592 | 698.3022 | 564.1748 | 161.9848 | 364.132 | 79370.7147 | 252.0154
| 173.8392 | 364.1938 | 208.855 | 142.71 | 0 | 0 | 253.2154 | 173.8392 | 704.4758 | 698.3022 | 564.3648 | 161.7448 | 364.1666 | 79364.4049 | 252.0018
| 173.8558 | 364.2284 | 208.855 | 142.73 | 0 | 0 | 253.1335 | 173.8558 | 704.4925 | 698.3022 | 564.2148 | 161.8648 | 364.2022 | 79347.4729 | 251.9881
| 173.8725 | 364.2629 | 208.945 | 142.67 | 0 | 0 | 253.1881 | 173.8725 | 704.5092 | 698.3022 | 564.1648 | 161.9048 | 364.2367 | 79388.8104 | 252.0018
| 173.8892 | 364.2975 | 208.525 | 143.11 | 0 | 0 | 253.1608 | 173.8892 | 704.5258 | 698.3022 | 564.2348 | 161.8748 | 364.2713 | 79381.5406 | 251.9881
| 173.9058 | 364.3331 | 209.265 | 142.41 | 0 | 0 | 253.1881 | 173.9058 | 704.5425 | 698.3022 | 564.2148 | 161.9548 | 364.3059 | 79411.2185 | 252.0018
| 173.9225 | 364.3687 | 208.785 | 142.91 | 0 | 0 | 253.1608 | 173.9225 | 704.5592 | 698.3022 | 564.1648 | 161.9548 | 364.3415 | 79436.0405 | 252.029
| 173.9392 | 364.4033 | 209.035 | 142.76 | 0 | 0 | 253.2017 | 173.9392 | 704.5758 | 698.3022 | 564.2748 | 161.8348 | 364.3761 | 79421.0658 | 252.0018
| 173.9558 | 364.4379 | 209.095 | 142.74 | 0 | 0 | 253.2017 | 173.9558 | 704.5925 | 698.3022 | 564.4748 | 161.6848 | 364.4106 | 79426.678 | 252.0018
| 173.9725 | 364.4724 | 208.995 | 142.86 | 0 | 0 | 253.1608 | 173.9725 | 704.6092 | 698.3022 | 564.2348 | 161.9948 | 364.4462 | 79444.7325 | 252.0018
| 173.9892 | 364.508 | 209.295 | 142.61 | 0 | 0 | 253.1472 | 173.9892 | 704.6258 | 698.3022 | 564.4148 | 161.7248 | 364.4808 | 79461.0848 | 252.0018
| 174.0058 | 364.5426 | 209.185 | 142.72 | 0 | 0 | 253.1881 | 174.0061 | 704.6428 | 698.3022 | 564.4048 | 161.7448 | 364.5154 | 79435.8367 | 252.0018
| 174.0225 | 364.5782 | 208.965 | 142.95 | 0 | 0 | 253.2017 | 174.0228 | 704.6594 | 698.3022 | 564.2848 | 161.9048 | 364.551 | 79443.6097 | 251.9745
| 174.0392 | 364.6128 | 209.145 | 142.84 | 0 | 0 | 253.1608 | 174.0394 | 704.6761 | 698.3022 | 564.2348 | 161.8748 | 364.5856 | 79479.3616 | 251.9609
| 174.0558 | 364.6474 | 209.235 | 142.79 | 0 | 0 | 253.1199 | 174.0561 | 704.6928 | 698.3022 | 564.2748 | 161.9148 | 364.6201 | 79502.9519 | 251.9881
| 174.0725 | 364.6819 | 209.495 | 142.57 | 0 | 0 | 253.1608 | 174.0728 | 704.7094 | 698.3022 | 564.3248 | 161.8048 | 364.6557 | 79510.7065 | 251.9609
| 174.0892 | 364.7175 | 209.375 | 142.67 | 0 | 0 | 253.1472 | 174.0894 | 704.7261 | 698.3022 | 564.1648 | 161.9748 | 364.6903 | 79503.6404 | 251.9881
| 174.1058 | 364.7521 | 209.585 | 142.55 | 0 | 0 | 253.1472 | 174.1061 | 704.7428 | 698.3022 | 564.3148 | 161.7948 | 364.7259 | 79511.5399 | 251.9881
| 174.1228 | 364.7877 | 209.645 | 142.45 | 0 | 0 | 253.1881 | 174.1228 | 704.7594 | 698.3022 | 564.2348 | 161.9348 | 364.7605 | 79551.3552 | 251.9745
| 174.1394 | 364.8223 | 209.385 | 142.78 | 0 | 0 | 253.2017 | 174.1394 | 704.7761 | 698.3022 | 564.2848 | 161.8848 | 364.795 | 79558.3536 | 252.0154
| 174.1561 | 364.8568 | 209.455 | 142.77 | 0 | 0 | 253.1744 | 174.1561 | 704.7928 | 698.3022 | 564.3548 | 161.8348 | 364.8296 | 79534.0841 | 251.9609
| 174.1728 | 364.8914 | 209.475 | 142.75 | 0 | 0 | 253.2699 | 174.1728 | 704.8094 | 698.3022 | 564.2548 | 161.9048 | 364.8652 | 79535.6828 | 252.0018
| 174.1894 | 364.927 | 209.465 | 142.85 | 0 | 0 | 253.229 | 174.1894 | 704.8261 | 698.3022 | 564.2748 | 161.8948 | 364.8998 | 79550.6578 | 252.0018
| 174.2061 | 364.9616 | 209.615 | 142.72 | 0 | 0 | 253.2563 | 174.2061 | 704.8428 | 698.3022 | 564.3548 | 161.7748 | 364.9354 | 79560.3692 | 252.0427
| 174.2228 | 364.9972 | 209.935 | 142.47 | 0 | 0 | 253.2835 | 174.2228 | 704.8594 | 698.3022 | 564.2248 | 161.9748 | 364.97 | 79575.9825 | 252.0018
| 174.2394 | 365.0318 | 209.785 | 142.58 | 0 | 0 | 253.3244 | 174.2394 | 704.8761 | 698.3022 | 564.3148 | 161.8748 | 365.0045 | 79590.7449 | 252.0018
| 174.2561 | 365.0663 | 209.605 | 142.78 | 0 | 0 | 253.3244 | 174.2561 | 704.8928 | 698.3022 | 564.2648 | 161.9348 | 365.0391 | 79615.1594 | 252.0154
| 174.2728 | 365.1009 | 209.825 | 142.63 | 0 | 0 | 253.3244 | 174.2728 | 704.9094 | 698.3022 | 564.2448 | 161.9048 | 365.0747 | 79634.6184 | 252.0154
| 174.2894 | 365.1365 | 209.845 | 142.57 | 0 | 0 | 253.3108 | 174.2894 | 704.9261 | 698.3022 | 564.3948 | 161.7948 | 365.1093 | 79608.2288 | 252.0154
| 174.3061 | 365.1711 | 210.055 | 142.46 | 0 | 0 | 253.3381 | 174.3061 | 704.9428 | 698.3022 | 564.1748 | 162.0448 | 365.1449 | 79615.7208 | 251.9881
| 174.3228 | 365.2067 | 210.025 | 142.54 | 0 | 0 | 253.3517 | 174.3228 | 704.9594 | 698.3022 | 564.2948 | 161.8648 | 365.1795 | 79627.2034 | 252.0018
| 174.3394 | 365.2413 | 209.816 | 142.81 | 0 | 0 | 253.3517 | 174.3394 | 704.9761 | 698.3022 | 564.2448 | 161.8948 | 365.214 | 79643.0797 | 252.0563
| 174.3561 | 365.2758 | 209.495 | 143.18 | 0 | 0 | 253.3517 | 174.3561 | 704.9928 | 698.3022 | 564.1648 | 162.0048 | 365.2486 | 79667.7071 | 252.0427
| 174.3728 | 365.3104 | 209.875 | 142.77 | 0 | 0 | 253.2972 | 174.3728 | 705.0094 | 698.3022 | 564.3448 | 161.8448 | 365.2842 | 79642.7399 | 252.0427
| 174.3894 | 365.346 | 210.295 | 142.39 | 0 | 0 | 253.3381 | 174.3894 | 705.0261 | 698.3022 | 564.1148 | 162.0848 | 365.3188 | 79667.8518 | 252.0018
| 174.4061 | 365.3806 | 210.045 | 142.66 | 0 | 0 | 253.3244 | 174.4061 | 705.0428 | 698.3022 | 564.3848 | 161.7748 | 365.3544 | 79691.56 | 252.0427
| 174.4228 | 365.4162 | 210.045 | 142.77 | 0 | 0 | 253.4062 | 174.4228 | 705.0594 | 698.3022 | 564.1948 | 161.9648 | 365.389 | 79684.5617 | 252.029
| 174.4394 | 365.4508 | 210.105 | 142.77 | 0 | 0 | 253.2972 | 174.4394 | 705.0761 | 698.3022 | 564.0348 | 162.0948 | 365.4235 | 79700.8549 | 251.9745
| 174.4561 | 365.4853 | 209.866 | 142.97 | 0 | 0 | 253.379 | 174.4561 | 705.0928 | 698.3022 | 564.2848 | 161.8248 | 365.4591 | 79699.9444 | 251.9609
| 174.4728 | 365.5209 | 210.035 | 142.76 | 0 | 0 | 253.379 | 174.4728 | 705.1094 | 698.3022 | 564.2348 | 161.9148 | 365.4937 | 79717.1568 | 251.9881
| 174.4894 | 365.5555 | 210.445 | 142.44 | 0 | 0 | 253.3653 | 174.4894 | 705.1261 | 698.3022 | 564.3048 | 161.7748 | 365.5283 | 79748.7647 | 251.9745
| 174.5061 | 365.5901 | 210.115 | 142.79 | 0 | 0 | 253.379 | 174.5061 | 705.1428 | 698.3022 | 564.2748 | 161.8748 | 365.5628 | 79773.1201 | 251.9745
| 174.5228 | 365.6257 | 210.335 | 142.72 | 0 | 0 | 253.3653 | 174.5228 | 705.1594 | 698.3022 | 564.2648 | 161.9048 | 365.5985 | 79733.4586 | 251.9745
| 174.5394 | 365.6603 | 210.235 | 142.78 | 0 | 0 | 253.2972 | 174.5394 | 705.1761 | 698.3022 | 564.1548 | 162.0648 | 365.633 | 79763.902 | 251.9745
| 174.5561 | 365.6948 | 209.936 | 143.16 | 0 | 0 | 253.3517 | 174.5561 | 705.1928 | 698.3022 | 564.3448 | 161.8048 | 365.6686 | 79790.4956 | 251.9472
| 174.5728 | 365.7304 | 210.546 | 142.47 | 0 | 0 | 253.3381 | 174.5728 | 705.2094 | 698.3022 | 564.3348 | 161.8348 | 365.7032 | 79791.4059 | 251.9609
| 174.5894 | 365.765 | 210.405 | 142.7 | 0 | 0 | 253.3653 | 174.5894 | 705.2261 | 698.3022 | 564.2148 | 161.9248 | 365.7378 | 79772.8393 | 251.9745
| 174.6061 | 365.8006 | 210.485 | 142.74 | 0 | 0 | 253.3517 | 174.6061 | 705.2428 | 698.3022 | 564.0748 | 162.0748 | 365.7723 | 79783.8462 | 251.9336
| 174.6228 | 365.8362 | 210.495 | 142.69 | 0 | 0 | 253.4062 | 174.6228 | 705.2594 | 698.3022 | 564.1948 | 161.9448 | 365.8079 | 79807.6991 | 251.9472
| 174.6394 | 365.8708 | 210.225 | 143.03 | 0 | 0 | 253.3108 | 174.6394 | 705.2761 | 698.3022 | 564.2448 | 161.9148 | 365.8436 | 79815.9564 | 251.92
| 174.6561 | 365.9054 | 210.716 | 142.51 | 0 | 0 | 253.3108 | 174.6561 | 705.2928 | 698.3022 | 564.2848 | 161.8348 | 365.8781 | 79824.2731 | 251.9472
| 174.6728 | 365.941 | 210.226 | 143.07 | 0 | 0 | 253.3517 | 174.6728 | 705.3094 | 698.3022 | 564.1648 | 161.9748 | 365.9127 | 79863.3136 | 251.9063
| 174.6894 | 365.9755 | 210.786 | 142.48 | 0 | 0 | 253.3244 | 174.6894 | 705.3261 | 698.3022 | 564.4848 | 161.7248 | 365.9473 | 79847.7946 | 251.9745
| 174.7061 | 366.0101 | 210.715 | 142.7 | 0 | 0 | 253.2972 | 174.7061 | 705.3428 | 698.3022 | 564.2848 | 161.8548 | 365.9818 | 79895.4919 | 251.9336
| 174.7228 | 366.0447 | 210.315 | 143.03 | 0 | 0 | 253.3381 | 174.7228 | 705.3594 | 698.3022 | 564.3148 | 161.8648 | 366.0174 | 79887.5241 | 251.9063
| 174.7394 | 366.0803 | 210.565 | 142.94 | 0 | 0 | 253.3381 | 174.7394 | 705.3761 | 698.3022 | 564.0748 | 162.0648 | 366.0531 | 79887.7961 | 251.9336
| 174.7561 | 366.1149 | 210.905 | 142.52 | 0 | 0 | 253.3517 | 174.7561 | 705.3928 | 698.3022 | 564.3448 | 161.7948 | 366.0876 | 79888.4937 | 251.9336
| 174.7728 | 366.1505 | 211.005 | 142.42 | 0 | 0 | 253.3244 | 174.7728 | 705.4094 | 698.3022 | 564.3048 | 161.8748 | 366.1222 | 79911.3091 | 251.9609
| 174.7894 | 366.185 | 210.836 | 142.66 | 0 | 0 | 253.3244 | 174.7894 | 705.4261 | 698.3022 | 564.2348 | 161.9348 | 366.1568 | 79903.6813 | 251.92
| 174.8061 | 366.2196 | 210.666 | 142.97 | 0 | 0 | 253.3653 | 174.8061 | 705.4428 | 698.3022 | 564.1548 | 162.0248 | 366.1924 | 79921.446 | 251.9745
| 174.8228 | 366.2542 | 211.056 | 142.54 | 0 | 0 | 253.3244 | 174.8228 | 705.4594 | 698.3022 | 564.1548 | 162.0248 | 366.2269 | 79955.9571 | 251.9472
| 174.8394 | 366.2898 | 210.805 | 142.84 | 0 | 0 | 253.3244 | 174.8394 | 705.4761 | 698.3022 | 564.2548 | 161.8648 | 366.2626 | 79956.0167 | 251.9609
| 174.8561 | 366.3244 | 210.995 | 142.71 | 0 | 0 | 253.3517 | 174.8561 | 705.4928 | 698.3022 | 564.3948 | 161.7748 | 366.2971 | 79946.5857 | 251.9472
| 174.8728 | 366.36 | 211.025 | 142.76 | 0 | 0 | 253.2835 | 174.8728 | 705.5094 | 698.3022 | 564.3048 | 161.8348 | 366.3317 | 79987.3613 | 251.9472
| 174.8894 | 366.3945 | 210.725 | 143.01 | 0 | 0 | 253.2972 | 174.8894 | 705.5261 | 698.3022 | 564.1848 | 161.9848 | 366.3662 | 79996.2481 | 252.0154
| 174.9061 | 366.4291 | 211.136 | 142.66 | 0 | 0 | 253.2972 | 174.9061 | 705.5428 | 698.3022 | 564.1048 | 162.0248 | 366.4019 | 79972.3866 | 251.9609
| 174.9228 | 366.4647 | 211.306 | 142.47 | 0 | 0 | 253.3108 | 174.9228 | 705.5594 | 698.3022 | 564.2448 | 161.9748 | 366.4364 | 80003.255 | 252.0018
| 174.9394 | 366.4993 | 211.186 | 142.67 | 0 | 0 | 253.2972 | 174.9394 | 705.5761 | 698.3022 | 564.2015 | 161.9781 | 366.471 | 79980.7883 | 251.9472
| 174.9561 | 366.5338 | 211.095 | 142.8 | 0 | 0 | 253.3108 | 174.9561 | 705.5928 | 698.3022 | 564.2548 | 161.9348 | 366.5066 | 79994.0197 | 251.9336
| 174.9728 | 366.5695 | 210.945 | 142.99 | 0 | 0 | 253.2563 | 174.9728 | 705.6094 | 698.3022 | 564.3148 | 161.8648 | 366.5412 | 80004.2246 | 251.9745
| 174.9894 | 366.604 | 211.115 | 142.81 | 0 | 0 | 253.3381 | 174.9894 | 705.6261 | 698.3022 | 564.1048 | 162.0648 | 366.5757 | 80020.7305 | 251.9745
| 175.0061 | 366.6386 | 211.376 | 142.6 | 0 | 0 | 253.2972 | 175.0061 | 705.6428 | 698.3022 | 564.2648 | 161.8848 | 366.6114 | 80013.1709 | 251.9336
| 175.0228 | 366.6742 | 211.586 | 142.38 | 0 | 0 | 253.229 | 175.0228 | 705.6594 | 698.3022 | 564.1448 | 162.0148 | 366.6449 | 80044.5836 | 251.92
| 175.0394 | 366.7088 | 211.546 | 142.45 | 0 | 0 | 253.3381 | 175.0394 | 705.6761 | 698.3022 | 564.2548 | 161.9348 | 366.6805 | 80036.6835 | 251.9472
| 175.0561 | 366.7433 | 211.415 | 142.68 | 0 | 0 | 253.3381 | 175.0561 | 705.6928 | 698.3022 | 564.3548 | 161.7648 | 366.7161 | 80045.5536 | 251.8791
| 175.0728 | 366.779 | 211.226 | 142.88 | 0 | 0 | 253.3108 | 175.0728 | 705.7094 | 698.3022 | 564.1748 | 162.0148 | 366.7507 | 80075.5116 | 251.92
| 175.0894 | 366.8135 | 211.205 | 142.96 | 0 | 0 | 253.2699 | 175.0894 | 705.7261 | 698.3022 | 564.3748 | 161.7948 | 366.7852 | 80076.6938 | 251.9336
| 175.1061 | 366.8481 | 211.285 | 142.92 | 0 | 0 | 253.3517 | 175.1061 | 705.7428 | 698.3022 | 564.1748 | 161.9648 | 366.8198 | 80094.3824 | 251.9336
| 175.1228 | 366.8837 | 211.596 | 142.59 | 0 | 0 | 253.3108 | 175.1228 | 705.7594 | 698.3022 | 564.1748 | 162.0048 | 366.8554 | 80135.6193 | 251.9063
| 175.1394 | 366.9183 | 211.656 | 142.56 | 0 | 0 | 253.3244 | 175.1394 | 705.7761 | 698.3022 | 564.2748 | 161.9148 | 366.89 | 80112.8123 | 251.8381
| 175.1561 | 366.9528 | 211.426 | 142.83 | 0 | 0 | 253.2699 | 175.1561 | 705.7928 | 698.3022 | 564.3248 | 161.9148 | 366.9256 | 80118.076 | 251.92
| 175.1728 | 366.9884 | 211.276 | 143.02 | 0 | 0 | 253.2699 | 175.1728 | 705.8094 | 698.3022 | 564.1748 | 161.9848 | 366.9602 | 80160.5867 | 251.8654
| 175.1894 | 367.023 | 211.496 | 142.85 | 0 | 0 | 253.2563 | 175.1894 | 705.8261 | 698.3022 | 564.2348 | 161.9248 | 366.9947 | 80151.8446 | 251.8518
| 175.2061 | 367.0586 | 211.226 | 143.14 | 0 | 0 | 253.2563 | 175.2061 | 705.8428 | 698.3022 | 564.2648 | 161.9748 | 367.0293 | 80159.6932 | 251.8109
| 175.2228 | 367.0932 | 211.835 | 142.56 | 0 | 0 | 253.3108 | 175.2231 | 705.8597 | 698.3022 | 564.1948 | 162.0248 | 367.0649 | 80159.8294 | 251.8654
| 175.2394 | 367.1278 | 211.335 | 143.05 | 0 | 0 | 253.2835 | 175.2397 | 705.8764 | 698.3022 | 564.2248 | 161.9748 | 367.0995 | 80160.663 | 251.8518
| 175.2561 | 367.1623 | 211.716 | 142.74 | 0 | 0 | 253.2699 | 175.2564 | 705.8931 | 698.3022 | 564.2448 | 161.9248 | 367.134 | 80191.6507 | 251.8518
| 175.2728 | 367.1979 | 211.795 | 142.73 | 0 | 0 | 253.3244 | 175.2731 | 705.9097 | 698.3022 | 564.3448 | 161.8048 | 367.1697 | 80192.1356 | 251.8381
| 175.2894 | 367.2325 | 212.135 | 142.38 | 0 | 0 | 253.2835 | 175.2897 | 705.9264 | 698.3022 | 564.0748 | 162.1448 | 367.2042 | 80225.2319 | 251.8518
| 175.3061 | 367.2681 | 212.075 | 142.53 | 0 | 0 | 253.2563 | 175.3064 | 705.9431 | 698.3022 | 564.1548 | 161.9948 | 367.2388 | 80224.6626 | 251.8791
| 175.3228 | 367.3027 | 211.745 | 142.84 | 0 | 0 | 253.2563 | 175.3231 | 705.9597 | 698.3022 | 564.1948 | 161.9048 | 367.2744 | 80208.9139 | 251.8109
| 175.3394 | 367.3373 | 211.985 | 142.66 | 0 | 0 | 253.2699 | 175.3397 | 705.9764 | 698.3022 | 564.4148 | 161.7148 | 367.309 | 80268.052 | 251.7836
| 175.3564 | 367.3718 | 211.695 | 142.94 | 0 | 0 | 253.2972 | 175.3564 | 705.9931 | 698.3022 | 564.2048 | 161.9548 | 367.3435 | 80260.1519 | 251.8381
| 175.3731 | 367.4074 | 212.065 | 142.61 | 0 | 0 | 253.2972 | 175.3731 | 706.0097 | 698.3022 | 564.3848 | 161.8348 | 367.3792 | 80223.8374 | 251.8518
| 175.3897 | 367.442 | 212.145 | 142.52 | 0 | 0 | 253.2972 | 175.3897 | 706.0264 | 698.3022 | 564.2648 | 161.9348 | 367.4137 | 80276.3172 | 251.8791
| 175.4064 | 367.4766 | 211.995 | 142.8 | 0 | 0 | 253.2835 | 175.4064 | 706.0431 | 698.3022 | 564.2148 | 161.9548 | 367.4483 | 80291.9133 | 251.8109
| 175.4231 | 367.5122 | 211.875 | 142.94 | 0 | 0 | 253.3108 | 175.4231 | 706.0597 | 698.3022 | 564.1948 | 161.9648 | 367.4839 | 80276.2411 | 251.8518
| 175.4397 | 367.5467 | 211.705 | 143.03 | 0 | 0 | 253.2563 | 175.4397 | 706.0764 | 698.3022 | 564.0448 | 162.1048 | 367.5185 | 80299.7453 | 251.8245
| 175.4564 | 367.5824 | 212.245 | 142.63 | 0 | 0 | 253.3108 | 175.4564 | 706.0931 | 698.3022 | 564.1248 | 162.0448 | 367.553 | 80315.6983 | 251.8791
| 175.4731 | 367.6169 | 212.245 | 142.69 | 0 | 0 | 253.2835 | 175.4731 | 706.1097 | 698.3022 | 564.2448 | 161.9548 | 367.5886 | 80346.2776 | 251.7972
| 175.4897 | 367.6515 | 212.205 | 142.71 | 0 | 0 | 253.2972 | 175.4897 | 706.1264 | 698.3022 | 564.3148 | 161.8848 | 367.6232 | 80331.5832 | 251.8245
| 175.5064 | 367.6861 | 212.365 | 142.6 | 0 | 0 | 253.2835 | 175.5064 | 706.1431 | 698.3022 | 564.1348 | 162.0148 | 367.6588 | 80364.4507 | 251.8245
| 175.5231 | 367.7217 | 212.085 | 142.89 | 0 | 0 | 253.3244 | 175.5231 | 706.1597 | 698.3022 | 564.2148 | 161.9648 | 367.6934 | 80380.6843 | 251.7972
| 175.5397 | 367.7562 | 212.335 | 142.74 | 0 | 0 | 253.3244 | 175.5397 | 706.1764 | 698.3022 | 564.2448 | 161.9748 | 367.728 | 80364.6713 | 251.8654
| 175.5564 | 367.7919 | 212.293 | 142.852 | 0 | 0 | 253.3381 | 175.5564 | 706.1931 | 698.3022 | 564.2148 | 162.0448 | 367.7625 | 80355.657 | 251.8245
| 175.5731 | 367.8264 | 212.345 | 142.74 | 0 | 0 | 253.2972 | 175.5731 | 706.2097 | 698.3022 | 564.4348 | 161.7048 | 367.7981 | 80389.699 | 251.8245
| 175.5897 | 367.861 | 212.275 | 142.87 | 0 | 0 | 253.2972 | 175.5897 | 706.2264 | 698.3022 | 564.3548 | 161.8448 | 367.8327 | 80405.0304 | 251.8654
| 175.6064 | 367.8956 | 212.375 | 142.84 | 0 | 0 | 253.2835 | 175.6064 | 706.2431 | 698.3022 | 564.2448 | 161.9448 | 367.8683 | 80389.0094 | 251.8654
| 175.6231 | 367.9312 | 212.685 | 142.54 | 0 | 0 | 253.3517 | 175.6231 | 706.2597 | 698.3022 | 564.1348 | 162.0348 | 367.9029 | 80373.4053 | 251.8654
| 175.6397 | 367.9657 | 212.545 | 142.74 | 0 | 0 | 253.3244 | 175.6397 | 706.2764 | 698.3022 | 564.2748 | 161.9748 | 367.9375 | 80447.5941 | 251.8381
| 175.6564 | 368.0014 | 212.695 | 142.54 | 0 | 0 | 253.3244 | 175.6564 | 706.2931 | 698.3022 | 564.0948 | 162.0848 | 367.972 | 80422.8912 | 251.8109
| 175.6731 | 368.0359 | 212.365 | 142.88 | 0 | 0 | 253.2972 | 175.6731 | 706.3097 | 698.3022 | 564.1548 | 162.0348 | 368.0076 | 80448.3517 | 251.7972
| 175.6897 | 368.0705 | 212.766 | 142.49 | 0 | 0 | 253.3244 | 175.6897 | 706.3264 | 698.3022 | 564.1148 | 162.0548 | 368.0422 | 80497.8017 | 251.8245
| 175.7064 | 368.105 | 212.585 | 142.76 | 0 | 0 | 253.3653 | 175.7064 | 706.3431 | 698.3022 | 564.1948 | 161.9648 | 368.0778 | 80480.037 | 251.8518
| 175.7231 | 368.1407 | 212.865 | 142.5 | 0 | 0 | 253.2835 | 175.7231 | 706.3597 | 698.3022 | 564.4248 | 161.7848 | 368.1124 | 80496.1341 | 251.7972
| 175.7397 | 368.1763 | 212.865 | 142.57 | 0 | 0 | 253.3244 | 175.7397 | 706.3764 | 698.3022 | 564.1448 | 162.0048 | 368.1469 | 80496.1942 | 251.8381
| 175.7564 | 368.2108 | 212.645 | 142.81 | 0 | 0 | 253.2699 | 175.7564 | 706.3931 | 698.3022 | 564.2648 | 161.9148 | 368.1815 | 80490.5026 | 251.8381
| 175.7731 | 368.2454 | 212.575 | 143 | 0 | 0 | 253.2972 | 175.7731 | 706.4097 | 698.3022 | 564.2448 | 161.9248 | 368.2171 | 80511.1009 | 251.8245
| 175.7897 | 368.28 | 212.805 | 142.75 | 0 | 0 | 253.2972 | 175.7897 | 706.4264 | 698.3022 | 564.2248 | 161.9448 | 368.2517 | 80520.8892 | 251.77
| 175.8064 | 368.3156 | 212.836 | 142.76 | 0 | 0 | 253.2835 | 175.8064 | 706.4431 | 698.3022 | 564.2648 | 161.9048 | 368.2873 | 80504.1026 | 251.8245
| 175.8231 | 368.3502 | 212.875 | 142.75 | 0 | 0 | 253.3381 | 175.8231 | 706.4597 | 698.3022 | 564.2648 | 161.8948 | 368.3219 | 80545.0911 | 251.7972
| 175.8397 | 368.3858 | 213.045 | 142.6 | 0 | 0 | 253.3517 | 175.8397 | 706.4764 | 698.3022 | 564.1848 | 161.9948 | 368.3564 | 80559.9977 | 251.8245
| 175.8564 | 368.4203 | 213.195 | 142.45 | 0 | 0 | 253.3381 | 175.8564 | 706.4931 | 698.3022 | 564.2948 | 161.8348 | 368.3921 | 80536.2046 | 251.7972
| 175.8731 | 368.4549 | 212.875 | 142.77 | 0 | 0 | 253.3653 | 175.8731 | 706.5097 | 698.3022 | 564.2348 | 161.9348 | 368.4266 | 80528.9338 | 251.7836
| 175.8897 | 368.4895 | 213.145 | 142.57 | 0 | 0 | 253.3517 | 175.8897 | 706.5264 | 698.3022 | 564.2448 | 161.8848 | 368.4612 | 80561.0359 | 251.77
| 175.9064 | 368.5251 | 213.225 | 142.51 | 0 | 0 | 253.379 | 175.9064 | 706.5431 | 698.3022 | 564.3548 | 161.8848 | 368.4968 | 80602.8421 | 251.7972
| 175.9231 | 368.5597 | 213.046 | 142.74 | 0 | 0 | 253.379 | 175.9231 | 706.5597 | 698.3022 | 564.2248 | 161.9348 | 368.5314 | 80587.298 | 251.7836
| 175.9397 | 368.5942 | 213.425 | 142.35 | 0 | 0 | 253.379 | 175.9397 | 706.5764 | 698.3022 | 564.1248 | 162.0548 | 368.5659 | 80595.9037 | 251.7427
| 175.9564 | 368.6298 | 213.295 | 142.58 | 0 | 0 | 253.3926 | 175.9564 | 706.5931 | 698.3022 | 564.2948 | 161.8948 | 368.6016 | 80619.2719 | 251.7563
| 175.9731 | 368.6644 | 213.315 | 142.54 | 0 | 0 | 253.4335 | 175.9731 | 706.6097 | 698.3022 | 564.2048 | 162.0148 | 368.6361 | 80603.6756 | 251.77
| 175.9897 | 368.699 | 213.395 | 142.56 | 0 | 0 | 253.4199 | 175.9897 | 706.6264 | 698.3022 | 564.2148 | 161.9748 | 368.6707 | 80620.6667 | 251.7563
| 176.0064 | 368.7346 | 213.165 | 142.79 | 0 | 0 | 253.4199 | 176.0064 | 706.6431 | 698.3022 | 564.2848 | 161.9748 | 368.7063 | 80643.9744 | 251.77
| 176.0231 | 368.7691 | 213.106 | 142.89 | 0 | 0 | 253.4608 | 176.0231 | 706.6597 | 698.3022 | 564.2848 | 161.9748 | 368.7409 | 80643.9744 | 251.7836
| 176.0397 | 368.8037 | 213.485 | 142.55 | 0 | 0 | 253.4472 | 176.0397 | 706.6764 | 698.3022 | 564.2448 | 161.9648 | 368.7754 | 80659.0099 | 251.7427
| 176.0564 | 368.8393 | 213.455 | 142.64 | 0 | 0 | 253.4744 | 176.0564 | 706.6931 | 698.3022 | 564.3548 | 161.8248 | 368.811 | 80692.7874 | 251.7291
| 176.0731 | 368.8739 | 213.335 | 142.77 | 0 | 0 | 253.4608 | 176.0731 | 706.7097 | 698.3022 | 564.1048 | 162.1948 | 368.8456 | 80698.9682 | 251.7427
| 176.0897 | 368.9095 | 213.165 | 142.93 | 0 | 0 | 253.4472 | 176.0897 | 706.7264 | 698.3022 | 564.1648 | 162.0548 | 368.8802 | 80707.9065 | 251.7427
| 176.1064 | 368.9441 | 213.465 | 142.7 | 0 | 0 | 253.4472 | 176.1064 | 706.7431 | 698.3022 | 564.2848 | 161.9748 | 368.9147 | 80742.8423 | 251.7563
| 176.1231 | 368.9786 | 213.666 | 142.57 | 0 | 0 | 253.4744 | 176.1231 | 706.7597 | 698.3022 | 564.1948 | 161.9948 | 368.9504 | 80707.7622 | 251.7563
| 176.1397 | 369.0132 | 213.506 | 142.7 | 0 | 0 | 253.4199 | 176.1397 | 706.7764 | 698.3022 | 564.2448 | 162.0048 | 368.986 | 80691.2643 | 251.7427
| 176.1564 | 369.0488 | 213.605 | 142.59 | 0 | 0 | 253.4199 | 176.1564 | 706.7931 | 698.3022 | 564.2848 | 161.9148 | 369.0205 | 80716.436 | 251.7427
| 176.1731 | 369.0834 | 213.525 | 142.72 | 0 | 0 | 253.4608 | 176.1731 | 706.8097 | 698.3022 | 564.1848 | 161.9748 | 369.0551 | 80736.9907 | 251.7563
| 176.1897 | 369.119 | 213.475 | 142.81 | 0 | 0 | 253.4062 | 176.1897 | 706.8264 | 698.3022 | 564.2048 | 162.0448 | 369.0897 | 80759.6968 | 251.7427
| 176.2064 | 369.1536 | 213.415 | 142.94 | 0 | 0 | 253.3653 | 176.2064 | 706.8431 | 698.3022 | 563.9748 | 162.2548 | 369.1253 | 80767.1805 | 251.7291
| 176.2231 | 369.1881 | 213.515 | 142.83 | 0 | 0 | 253.4335 | 176.2231 | 706.8597 | 698.3022 | 564.1648 | 162.1048 | 369.1599 | 80759.5603 | 251.7018
| 176.2397 | 369.2227 | 213.665 | 142.67 | 0 | 0 | 253.3926 | 176.2397 | 706.8764 | 698.3022 | 564.2748 | 162.0048 | 369.1955 | 80766.4912 | 251.7154
| 176.2564 | 369.2583 | 213.636 | 142.86 | 0 | 0 | 253.3926 | 176.2564 | 706.8931 | 698.3022 | 564.2948 | 161.9148 | 369.23 | 80766.9682 | 251.7427
| 176.2731 | 369.2929 | 213.946 | 142.57 | 0 | 0 | 253.4062 | 176.2731 | 706.9097 | 698.3022 | 564.1348 | 162.0948 | 369.2646 | 80816.4938 | 251.7972
| 176.2897 | 369.3285 | 214.005 | 142.53 | 0 | 0 | 253.4062 | 176.2897 | 706.9264 | 698.3022 | 564.4448 | 161.8148 | 369.2992 | 80806.5018 | 251.7154
| 176.3064 | 369.3631 | 213.715 | 142.82 | 0 | 0 | 253.3653 | 176.3064 | 706.9431 | 698.3022 | 564.2248 | 161.9848 | 369.3348 | 80807.1911 | 251.77
| 176.3231 | 369.3976 | 213.835 | 142.69 | 0 | 0 | 253.3926 | 176.3231 | 706.9597 | 698.3022 | 564.3048 | 161.9248 | 369.3693 | 80823.4925 | 251.7427
| 176.3397 | 369.4332 | 214.055 | 142.58 | 0 | 0 | 253.3381 | 176.3397 | 706.9764 | 698.3022 | 564.0648 | 162.1648 | 369.4039 | 80856.3681 | 251.7427
| 176.3564 | 369.4678 | 214.235 | 142.37 | 0 | 0 | 253.3381 | 176.3564 | 706.9931 | 698.3022 | 564.2448 | 161.9048 | 369.4395 | 80839.4295 | 251.7563
| 176.3731 | 369.5024 | 213.976 | 142.66 | 0 | 0 | 253.3653 | 176.3731 | 707.0097 | 698.3022 | 564.2748 | 161.9548 | 369.4741 | 80847.9749 | 251.8109
| 176.3897 | 369.5369 | 213.656 | 142.97 | 0 | 0 | 253.3244 | 176.3897 | 707.0264 | 698.3022 | 564.3848 | 161.8148 | 369.5097 | 80855.5267 | 251.7836
| 176.4064 | 369.5726 | 213.956 | 142.78 | 0 | 0 | 253.3517 | 176.4064 | 707.0431 | 698.3022 | 564.2148 | 162.0048 | 369.5443 | 80880.2214 | 251.7154
| 176.4231 | 369.6071 | 214.365 | 142.41 | 0 | 0 | 253.379 | 176.4231 | 707.0597 | 698.3022 | 564.2348 | 161.9848 | 369.5788 | 80898.6434 | 251.7972
| 176.4397 | 369.6427 | 213.915 | 142.87 | 0 | 0 | 253.3381 | 176.44 | 707.0767 | 698.3022 | 564.2348 | 161.9948 | 369.6134 | 80922.3604 | 251.7427
| 176.4564 | 369.6773 | 213.985 | 142.85 | 0 | 0 | 253.3653 | 176.4567 | 707.0933 | 698.3022 | 564.2948 | 161.8848 | 369.649 | 80931.7918 | 251.7563
| 176.4731 | 369.7119 | 214.036 | 142.83 | 0 | 0 | 253.3381 | 176.4733 | 707.11 | 698.3022 | 564.3548 | 161.8448 | 369.6836 | 80948.9068 | 251.7291
| 176.4897 | 369.7464 | 214.426 | 142.53 | 0 | 0 | 253.3653 | 176.49 | 707.1267 | 698.3022 | 564.4048 | 161.7948 | 369.7192 | 80947.7446 | 251.7154
| 176.5064 | 369.782 | 214.466 | 142.48 | 0 | 0 | 253.379 | 176.5067 | 707.1433 | 698.3022 | 564.2148 | 161.9948 | 369.7538 | 80930.8899 | 251.7427
| 176.5231 | 369.8166 | 214.296 | 142.65 | 0 | 0 | 253.4199 | 176.5233 | 707.16 | 698.3022 | 564.1348 | 162.0648 | 369.7883 | 80946.6985 | 251.7154
| 176.5397 | 369.8522 | 214.435 | 142.63 | 0 | 0 | 253.3653 | 176.54 | 707.1767 | 698.3022 | 564.2048 | 162.0048 | 369.8229 | 80987.5506 | 251.6881
| 176.5564 | 369.8868 | 214.265 | 142.81 | 0 | 0 | 253.3926 | 176.5567 | 707.1933 | 698.3022 | 564.1948 | 162.0348 | 369.8585 | 80979.021 | 251.7291
| 176.5731 | 369.9214 | 214.245 | 142.86 | 0 | 0 | 253.3926 | 176.5733 | 707.21 | 698.3022 | 564.0548 | 162.1848 | 369.8931 | 81003.4352 | 251.7563
| 176.59 | 369.957 | 214.366 | 142.85 | 0 | 0 | 253.4199 | 176.59 | 707.2267 | 698.3022 | 564.2448 | 161.9648 | 369.9287 | 80971.8101 | 251.7291
| 176.6067 | 369.9915 | 214.386 | 142.8 | 0 | 0 | 253.4608 | 176.6067 | 707.2433 | 698.3022 | 564.1248 | 162.0848 | 369.9633 | 81002.5937 | 251.7154
| 176.6233 | 370.0272 | 214.396 | 142.79 | 0 | 0 | 253.379 | 176.6233 | 707.26 | 698.3022 | 564.2248 | 161.9948 | 369.9978 | 81011.9648 | 251.7018
| 176.64 | 370.0617 | 214.346 | 142.87 | 0 | 0 | 253.4199 | 176.64 | 707.2767 | 698.3022 | 564.2748 | 161.9448 | 370.0324 | 81035.7498 | 251.6609
| 176.6567 | 370.0963 | 214.516 | 142.76 | 0 | 0 | 253.3926 | 176.6567 | 707.2933 | 698.3022 | 564.3448 | 161.9048 | 370.068 | 81043.9384 | 251.6472
| 176.6733 | 370.1309 | 214.645 | 142.72 | 0 | 0 | 253.379 | 176.6733 | 707.31 | 698.3022 | 564.2248 | 162.0348 | 370.1036 | 81026.7354 | 251.7291
| 176.69 | 370.1665 | 214.515 | 142.78 | 0 | 0 | 253.4199 | 176.69 | 707.3267 | 698.3022 | 564.1048 | 162.1348 | 370.1382 | 81054.7327 | 251.6881
| 176.7067 | 370.201 | 214.816 | 142.57 | 0 | 0 | 253.4608 | 176.7067 | 707.3433 | 698.3022 | 564.2648 | 161.9648 | 370.1728 | 81061.7997 | 251.7018
| 176.7233 | 370.2356 | 214.426 | 142.93 | 0 | 0 | 253.4335 | 176.7233 | 707.36 | 698.3022 | 564.2548 | 161.9548 | 370.2073 | 81078.7224 | 251.6881
| 176.74 | 370.2712 | 214.906 | 142.49 | 0 | 0 | 253.3381 | 176.74 | 707.3767 | 698.3022 | 564.0948 | 162.1348 | 370.2419 | 81070.8901 | 251.6472
| 176.7567 | 370.3058 | 214.686 | 142.75 | 0 | 0 | 253.4335 | 176.7567 | 707.3933 | 698.3022 | 564.1748 | 162.0948 | 370.2775 | 81077.9648 | 251.6609
| 176.7733 | 370.3404 | 214.876 | 142.62 | 0 | 0 | 253.4335 | 176.7733 | 707.41 | 698.3022 | 564.2948 | 161.9448 | 370.3131 | 81103.0002 | 251.6609
| 176.79 | 370.376 | 214.955 | 142.65 | 0 | 0 | 253.4335 | 176.79 | 707.4267 | 698.3022 | 564.0648 | 162.1048 | 370.3477 | 81127.2626 | 251.6881
| 176.8067 | 370.4105 | 214.766 | 142.78 | 0 | 0 | 253.379 | 176.8067 | 707.4433 | 698.3022 | 564.1248 | 162.1248 | 370.3822 | 81126.3686 | 251.6745
| 176.8233 | 370.4451 | 214.796 | 142.83 | 0 | 0 | 253.379 | 176.8233 | 707.46 | 698.3022 | 564.0448 | 162.1448 | 370.4168 | 81118.3843 | 251.6881
| 176.84 | 370.4807 | 214.916 | 142.68 | 0 | 0 | 253.379 | 176.84 | 707.4767 | 698.3022 | 564.3748 | 161.8948 | 370.4524 | 81128.0911 | 251.6881
| 176.8567 | 370.5153 | 215.086 | 142.6 | 0 | 0 | 253.3926 | 176.8567 | 707.4933 | 698.3022 | 564.2048 | 162.0348 | 370.487 | 81167.0082 | 251.7018
| 176.8733 | 370.5509 | 214.996 | 142.75 | 0 | 0 | 253.4199 | 176.8733 | 707.51 | 698.3022 | 564.2948 | 161.9148 | 370.5226 | 81174.56 | 251.6745
| 176.89 | 370.5855 | 214.836 | 142.9 | 0 | 0 | 253.4199 | 176.89 | 707.5267 | 698.3022 | 564.2348 | 161.9848 | 370.5572 | 81190.581 | 251.6609
| 176.9067 | 370.62 | 215.315 | 142.47 | 0 | 0 | 253.379 | 176.9067 | 707.5433 | 698.3022 | 564.1548 | 162.0748 | 370.5917 | 81210.3294 | 251.6336
| 176.9233 | 370.6546 | 215.176 | 142.63 | 0 | 0 | 253.4062 | 176.9233 | 707.56 | 698.3022 | 564.1948 | 162.0348 | 370.6263 | 81182.8169 | 251.7291
| 176.94 | 370.6902 | 215.316 | 142.43 | 0 | 0 | 253.3926 | 176.94 | 707.5767 | 698.3022 | 564.2248 | 162.0448 | 370.6619 | 81199.3305 | 251.6609
| 176.9567 | 370.7248 | 215.266 | 142.64 | 0 | 0 | 253.3926 | 176.9567 | 707.5933 | 698.3022 | 564.0848 | 162.1548 | 370.6965 | 81217.6086 | 251.7018
| 176.9733 | 370.7604 | 215.126 | 142.82 | 0 | 0 | 253.379 | 176.9733 | 707.61 | 698.3022 | 564.3148 | 161.9248 | 370.7311 | 81226.3504 | 251.77
| 176.99 | 370.795 | 214.926 | 143 | 0 | 0 | 253.4062 | 176.99 | 707.6267 | 698.3022 | 564.1748 | 162.0148 | 370.7667 | 81244.2916 | 251.6745
| 177.0067 | 370.8295 | 215.076 | 142.96 | 0 | 0 | 253.379 | 177.0067 | 707.6433 | 698.3022 | 564.2548 | 161.9548 | 370.8012 | 81241.2495 | 251.6881
| 177.0233 | 370.8641 | 215.305 | 142.72 | 0 | 0 | 253.3926 | 177.0233 | 707.66 | 698.3022 | 564.4348 | 161.7948 | 370.8369 | 81265.9442 | 251.7427
| 177.04 | 370.8997 | 215.196 | 142.91 | 0 | 0 | 253.3653 | 177.04 | 707.6767 | 698.3022 | 564.2048 | 161.9648 | 370.8714 | 81242.5682 | 251.6609
| 177.0567 | 370.9343 | 215.336 | 142.76 | 0 | 0 | 253.4062 | 177.0567 | 707.6933 | 698.3022 | 564.2248 | 162.0048 | 370.906 | 81266.2928 | 251.6609
| 177.0733 | 370.9699 | 215.516 | 142.68 | 0 | 0 | 253.3926 | 177.0733 | 707.71 | 698.3022 | 564.1048 | 162.0948 | 370.9406 | 81297.6296 | 251.7154
| 177.09 | 371.0044 | 215.456 | 142.72 | 0 | 0 | 253.379 | 177.09 | 707.7267 | 698.3022 | 564.0548 | 162.1648 | 370.9762 | 81290.4947 | 251.6745
| 177.1067 | 371.039 | 215.576 | 142.63 | 0 | 0 | 253.4062 | 177.1067 | 707.7433 | 698.3022 | 564.2948 | 162.0048 | 371.0107 | 81330.1721 | 251.6881
| 177.1233 | 371.0746 | 215.436 | 142.91 | 0 | 0 | 253.379 | 177.1233 | 707.76 | 698.3022 | 564.2648 | 161.9548 | 371.0463 | 81298.8879 | 251.6472
| 177.14 | 371.1092 | 215.636 | 142.61 | 0 | 0 | 253.3926 | 177.14 | 707.7767 | 698.3022 | 564.3548 | 161.8848 | 371.0809 | 81338.9744 | 251.7154
| 177.1567 | 371.1438 | 215.646 | 142.73 | 0 | 0 | 253.379 | 177.1567 | 707.7933 | 698.3022 | 564.2048 | 162.0648 | 371.1155 | 81323.4939 | 251.7291
| 177.1733 | 371.1794 | 215.336 | 143.01 | 0 | 0 | 253.3653 | 177.1733 | 707.81 | 698.3022 | 564.2748 | 161.9748 | 371.1511 | 81323.1656 | 251.7154
| 177.19 | 371.2139 | 215.696 | 142.65 | 0 | 0 | 253.3381 | 177.19 | 707.8267 | 698.3022 | 564.2248 | 162.0148 | 371.1857 | 81364.3953 | 251.6881
| 177.2067 | 371.2485 | 215.386 | 143.04 | 0 | 0 | 253.3653 | 177.2067 | 707.8433 | 698.3022 | 564.2648 | 161.9548 | 371.2202 | 81374.3193 | 251.6609
| 177.2233 | 371.2841 | 215.696 | 142.74 | 0 | 0 | 253.3381 | 177.2233 | 707.86 | 698.3022 | 564.1348 | 162.0448 | 371.2548 | 81365.5015 | 251.7018
| 177.24 | 371.3187 | 215.676 | 142.77 | 0 | 0 | 253.3653 | 177.24 | 707.8767 | 698.3022 | 564.2248 | 162.0248 | 371.2904 | 81382.1592 | 251.6472
| 177.2567 | 371.3533 | 215.996 | 142.48 | 0 | 0 | 253.3381 | 177.2567 | 707.8933 | 698.3022 | 564.1548 | 162.0548 | 371.325 | 81423.4685 | 251.6881
| 177.2733 | 371.3878 | 215.746 | 142.72 | 0 | 0 | 253.379 | 177.2733 | 707.91 | 698.3022 | 564.2548 | 161.9848 | 371.3606 | 81413.7085 | 251.6609
| 177.29 | 371.4234 | 215.836 | 142.72 | 0 | 0 | 253.3244 | 177.29 | 707.9267 | 698.3022 | 564.2148 | 162.0348 | 371.3952 | 81399.0617 | 251.6881
| 177.3067 | 371.459 | 215.656 | 142.99 | 0 | 0 | 253.3653 | 177.3067 | 707.9433 | 698.3022 | 564.3548 | 161.8648 | 371.4297 | 81446.3718 | 251.6472
| 177.3233 | 371.4936 | 215.636 | 142.98 | 0 | 0 | 253.3517 | 177.3233 | 707.96 | 698.3022 | 564.3348 | 161.8948 | 371.4643 | 81399.5469 | 251.6881
| 177.34 | 371.5282 | 215.986 | 142.68 | 0 | 0 | 253.3381 | 177.34 | 707.9767 | 698.3022 | 564.3048 | 161.9048 | 371.4999 | 81461.1346 | 251.6609
| 177.3567 | 371.5627 | 216.056 | 142.6 | 0 | 0 | 253.3653 | 177.3567 | 707.9933 | 698.3022 | 564.2248 | 162.0248 | 371.5345 | 81446.1672 | 251.6063
| 177.3733 | 371.5984 | 215.976 | 142.79 | 0 | 0 | 253.3653 | 177.3733 | 708.01 | 698.3022 | 564.3248 | 161.9348 | 371.5701 | 81438.8677 | 251.6472
| 177.39 | 371.6329 | 216.106 | 142.7 | 0 | 0 | 253.3517 | 177.39 | 708.0267 | 698.3022 | 564.1748 | 162.0748 | 371.6046 | 81422.0335 | 251.62
| 177.4067 | 371.6685 | 216.026 | 142.69 | 0 | 0 | 253.4062 | 177.4067 | 708.0433 | 698.3022 | 564.3248 | 161.8948 | 371.6392 | 81477.8529 | 251.6063
| 177.4233 | 371.7031 | 215.836 | 142.97 | 0 | 0 | 253.3381 | 177.4233 | 708.06 | 698.3022 | 564.2532 | 161.9365 | 371.6738 | 81494.4952 | 251.5791
| 177.44 | 371.7377 | 216.086 | 142.8 | 0 | 0 | 253.4199 | 177.44 | 708.0767 | 698.3022 | 564.3048 | 161.9148 | 371.7094 | 81519.9351 | 251.6063
| 177.4567 | 371.7722 | 216.246 | 142.62 | 0 | 0 | 253.379 | 177.4567 | 708.0933 | 698.3022 | 564.2548 | 162.0248 | 371.745 | 81529.0899 | 251.62
| 177.4733 | 371.8079 | 216.186 | 142.75 | 0 | 0 | 253.3653 | 177.4733 | 708.11 | 698.3022 | 564.1348 | 162.0948 | 371.7796 | 81496.4304 | 251.62
| 177.49 | 371.8424 | 216.296 | 142.62 | 0 | 0 | 253.3926 | 177.49 | 708.1267 | 698.3022 | 564.2948 | 161.9648 | 371.8141 | 81510.4556 | 251.5927
| 177.5067 | 371.877 | 215.926 | 143.15 | 0 | 0 | 253.3381 | 177.5067 | 708.1433 | 698.3022 | 564.0448 | 162.2048 | 371.8487 | 81538.501 | 251.5245
| 177.5233 | 371.9116 | 216.466 | 142.57 | 0 | 0 | 253.3926 | 177.5233 | 708.16 | 698.3022 | 564.1248 | 162.1548 | 371.8843 | 81552.5266 | 251.6336
| 177.54 | 371.9472 | 216.186 | 142.92 | 0 | 0 | 253.4335 | 177.54 | 708.1767 | 698.3022 | 564.1148 | 162.1048 | 371.9189 | 81553.2842 | 251.62
| 177.5567 | 371.9828 | 216.256 | 142.84 | 0 | 0 | 253.3926 | 177.5567 | 708.1933 | 698.3022 | 564.3948 | 161.8448 | 371.9535 | 81544.406 | 251.6063
| 177.5733 | 372.0174 | 216.296 | 142.9 | 0 | 0 | 253.4199 | 177.5733 | 708.21 | 698.3022 | 564.3448 | 161.8948 | 371.9891 | 81576.933 | 251.6609
| 177.59 | 372.0519 | 216.666 | 142.55 | 0 | 0 | 253.3926 | 177.59 | 708.2267 | 698.3022 | 564.2648 | 161.9548 | 372.0236 | 81560.6315 | 251.6336
| 177.6067 | 372.0865 | 216.446 | 142.77 | 0 | 0 | 253.3517 | 177.6067 | 708.2433 | 698.3022 | 564.2648 | 161.9748 | 372.0582 | 81567.494 | 251.6336
| 177.6233 | 372.1221 | 216.656 | 142.69 | 0 | 0 | 253.3653 | 177.6233 | 708.26 | 698.3022 | 564.1848 | 162.0748 | 372.0938 | 81585.5383 | 251.6472
| 177.64 | 372.1567 | 216.416 | 142.88 | 0 | 0 | 253.4199 | 177.64 | 708.2767 | 698.3022 | 564.4448 | 161.8448 | 372.1284 | 81568.199 | 251.6881
| 177.6567 | 372.1912 | 216.256 | 143.1 | 0 | 0 | 253.4199 | 177.6567 | 708.2933 | 698.3022 | 564.5048 | 161.8048 | 372.1629 | 81598.8472 | 251.6609
| 177.6733 | 372.2268 | 216.626 | 142.69 | 0 | 0 | 253.4335 | 177.6736 | 708.3103 | 698.3022 | 564.2848 | 161.9648 | 372.1986 | 81591.211 | 251.6336
| 177.69 | 372.2614 | 216.636 | 142.73 | 0 | 0 | 253.3926 | 177.6903 | 708.3269 | 698.3022 | 564.2648 | 161.9848 | 372.2331 | 81600.3014 | 251.7018
| 177.7067 | 372.297 | 216.726 | 142.66 | 0 | 0 | 253.4335 | 177.7069 | 708.3436 | 698.3022 | 564.4448 | 161.7848 | 372.2677 | 81633.3132 | 251.6609
| 177.7233 | 372.3316 | 216.566 | 142.86 | 0 | 0 | 253.4335 | 177.7236 | 708.3603 | 698.3022 | 564.5548 | 161.7548 | 372.3033 | 81623.6778 | 251.6881
| 177.74 | 372.3662 | 216.576 | 142.84 | 0 | 0 | 253.4062 | 177.7403 | 708.3769 | 698.3022 | 564.3948 | 161.9548 | 372.3379 | 81647.8875 | 251.6472
| 177.7567 | 372.4018 | 216.776 | 142.76 | 0 | 0 | 253.4062 | 177.7569 | 708.3936 | 698.3022 | 564.1848 | 162.1648 | 372.3724 | 81656.6289 | 251.6881
| 177.7733 | 372.4363 | 216.996 | 142.56 | 0 | 0 | 253.4335 | 177.7736 | 708.4103 | 698.3022 | 564.5348 | 161.7648 | 372.4081 | 81664.3173 | 251.7018
| 177.79 | 372.4709 | 216.546 | 143 | 0 | 0 | 253.4335 | 177.7903 | 708.4269 | 698.3022 | 564.3948 | 161.8348 | 372.4426 | 81656.401 | 251.7291
| 177.8067 | 372.5065 | 216.816 | 142.86 | 0 | 0 | 253.4472 | 177.8069 | 708.4436 | 698.3022 | 564.4948 | 161.7648 | 372.4782 | 81672.6344 | 251.6881
| 177.8236 | 372.5411 | 216.846 | 142.79 | 0 | 0 | 253.4199 | 177.8236 | 708.4603 | 698.3022 | 564.3948 | 161.8248 | 372.5128 | 81684.3303 | 251.6881
| 177.8403 | 372.5757 | 216.726 | 142.97 | 0 | 0 | 253.4199 | 177.8403 | 708.4769 | 698.3022 | 564.2648 | 162.0148 | 372.5474 | 81657.106 | 251.7154
| 177.8569 | 372.6102 | 217.076 | 142.74 | 0 | 0 | 253.4881 | 177.8569 | 708.4936 | 698.3022 | 564.2648 | 162.0048 | 372.5819 | 81682.9438 | 251.7563
| 177.8736 | 372.6458 | 216.916 | 142.83 | 0 | 0 | 253.4199 | 177.8736 | 708.5103 | 698.3022 | 564.3048 | 161.9448 | 372.6176 | 81662.9151 | 251.7563
| 177.8903 | 372.6804 | 217.046 | 142.75 | 0 | 0 | 253.4881 | 177.8903 | 708.5269 | 698.3022 | 564.0548 | 162.1848 | 372.6521 | 81700.2831 | 251.7018
| 177.9069 | 372.716 | 216.796 | 143.09 | 0 | 0 | 253.4608 | 177.9069 | 708.5436 | 698.3022 | 564.3548 | 161.8348 | 372.6877 | 81706.925 | 251.7291
| 177.9236 | 372.7506 | 217.306 | 142.55 | 0 | 0 | 253.4881 | 177.9236 | 708.5603 | 698.3022 | 564.4648 | 161.8148 | 372.7223 | 81699.6619 | 251.77
| 177.9403 | 372.7851 | 217.226 | 142.72 | 0 | 0 | 253.4199 | 177.9403 | 708.5769 | 698.3022 | 564.1048 | 162.2048 | 372.7569 | 81698.7606 | 251.7972
| 177.9569 | 372.8197 | 217.036 | 142.83 | 0 | 0 | 253.4744 | 177.9569 | 708.5936 | 698.3022 | 564.3648 | 161.8948 | 372.7925 | 81707.8428 | 251.7972
| 177.9736 | 372.8553 | 217.276 | 142.66 | 0 | 0 | 253.4881 | 177.9736 | 708.6103 | 698.3022 | 564.3848 | 161.9248 | 372.827 | 81722.5458 | 251.77
| 177.9903 | 372.8899 | 217.396 | 142.54 | 0 | 0 | 253.4335 | 177.9903 | 708.6269 | 698.3022 | 564.3148 | 161.9148 | 372.8616 | 81722.3933 | 251.7972
| 178.0069 | 372.9255 | 216.856 | 143.16 | 0 | 0 | 253.5017 | 178.0069 | 708.6436 | 698.3022 | 564.2748 | 161.9548 | 372.8962 | 81738.8311 | 251.8654
| 178.0236 | 372.9601 | 217.116 | 142.91 | 0 | 0 | 253.5017 | 178.0236 | 708.6603 | 698.3022 | 564.3648 | 161.8448 | 372.9318 | 81731.2713 | 251.8381
| 178.0403 | 372.9946 | 217.566 | 142.57 | 0 | 0 | 253.5153 | 178.0403 | 708.6769 | 698.3022 | 564.5048 | 161.7048 | 372.9664 | 81738.9672 | 251.8654
| 178.0569 | 373.0292 | 217.386 | 142.73 | 0 | 0 | 253.4608 | 178.0569 | 708.6936 | 698.3022 | 564.4748 | 161.7848 | 373.002 | 81699.1011 | 251.9063
| 178.0736 | 373.0648 | 217.716 | 142.41 | 0 | 0 | 253.4744 | 178.0736 | 708.7103 | 698.3022 | 564.4348 | 161.8248 | 373.0365 | 81763.8063 | 251.8654
| 178.0903 | 373.0994 | 217.586 | 142.65 | 0 | 0 | 253.4881 | 178.0903 | 708.7269 | 698.3022 | 564.3748 | 161.9148 | 373.0711 | 81739.1196 | 251.8381
| 178.1069 | 373.135 | 217.666 | 142.61 | 0 | 0 | 253.5426 | 178.1069 | 708.7436 | 698.3022 | 564.5348 | 161.7448 | 373.1057 | 81747.2323 | 251.8654
| 178.1236 | 373.1696 | 217.391 | 142.885 | 0 | 0 | 253.5017 | 178.1236 | 708.7603 | 698.3022 | 564.4048 | 161.8848 | 373.1413 | 81771.6465 | 251.8927
| 178.1403 | 373.2041 | 217.396 | 142.86 | 0 | 0 | 253.4335 | 178.1403 | 708.7769 | 698.3022 | 564.3148 | 161.9248 | 373.1759 | 81764.6397 | 251.9472
| 178.1569 | 373.2397 | 216.516 | 143.76 | 0 | 0 | 253.4335 | 178.1569 | 708.7936 | 698.3022 | 564.3348 | 161.8948 | 373.2115 | 81803.8849 | 251.8791
| 178.1736 | 373.2743 | 217.466 | 142.81 | 0 | 0 | 253.4472 | 178.1736 | 708.8103 | 698.3022 | 564.3448 | 161.8948 | 373.246 | 81764.6397 | 251.92
| 178.1903 | 373.3099 | 217.816 | 142.55 | 0 | 0 | 253.4744 | 178.1903 | 708.8269 | 698.3022 | 564.3748 | 161.9148 | 373.2806 | 81819.5654 | 251.9336
| 178.2069 | 373.3445 | 217.296 | 143.18 | 0 | 0 | 253.4335 | 178.2069 | 708.8436 | 698.3022 | 564.3348 | 161.9048 | 373.3162 | 81804.514 | 251.9336
| 178.2236 | 373.3791 | 217.896 | 142.57 | 0 | 0 | 253.4744 | 178.2236 | 708.8603 | 698.3022 | 564.4148 | 161.8748 | 373.3508 | 81778.994 | 251.9609
| 178.2403 | 373.4136 | 217.976 | 142.52 | 0 | 0 | 253.4062 | 178.2403 | 708.8769 | 698.3022 | 564.3848 | 161.9048 | 373.3853 | 81778.994 | 251.9472
| 178.2569 | 373.4492 | 217.666 | 142.83 | 0 | 0 | 253.5153 | 178.2569 | 708.8936 | 698.3022 | 564.3148 | 161.9248 | 373.421 | 81795.075 | 251.9881
| 178.2736 | 373.4838 | 217.726 | 142.86 | 0 | 0 | 253.4744 | 178.2736 | 708.9103 | 698.3022 | 564.4248 | 161.8148 | 373.4555 | 81818.5115 | 252.0018
| 178.2903 | 373.5194 | 217.606 | 142.98 | 0 | 0 | 253.4472 | 178.2903 | 708.9269 | 698.3022 | 564.3148 | 161.9948 | 373.4901 | 81819.0807 | 251.9745
| 178.3069 | 373.554 | 217.926 | 142.69 | 0 | 0 | 253.4744 | 178.3069 | 708.9436 | 698.3022 | 564.5448 | 161.6848 | 373.5257 | 81796.1889 | 252.0154
| 178.3236 | 373.5886 | 218.016 | 142.65 | 0 | 0 | 253.4472 | 178.3236 | 708.9603 | 698.3022 | 564.2548 | 161.9948 | 373.5603 | 81803.0515 | 252.0018
| 178.3403 | 373.6231 | 217.926 | 142.87 | 0 | 0 | 253.4881 | 178.3403 | 708.9769 | 698.3022 | 564.3648 | 161.8948 | 373.5948 | 81845.8879 | 252.0018
| 178.3569 | 373.6587 | 218.126 | 142.6 | 0 | 0 | 253.4881 | 178.3569 | 708.9936 | 698.3022 | 564.4348 | 161.8748 | 373.6294 | 81845.896 | 252.0427
| 178.3736 | 373.6933 | 218.466 | 142.36 | 0 | 0 | 253.4744 | 178.3736 | 709.0103 | 698.3022 | 564.5448 | 161.7948 | 373.665 | 81803.1357 | 252.029
| 178.3903 | 373.7279 | 218.026 | 142.78 | 0 | 0 | 253.4881 | 178.3903 | 709.0269 | 698.3022 | 564.5248 | 161.7748 | 373.7006 | 81854.3571 | 252.07
| 178.4069 | 373.7635 | 218.036 | 142.7 | 0 | 0 | 253.5017 | 178.4069 | 709.0436 | 698.3022 | 564.3548 | 161.9348 | 373.7352 | 81837.9876 | 251.9745
| 178.4236 | 373.798 | 218.196 | 142.68 | 0 | 0 | 253.4744 | 178.4236 | 709.0603 | 698.3022 | 564.2548 | 162.0148 | 373.7698 | 81810.6114 | 252.0427
| 178.4403 | 373.8337 | 217.896 | 142.99 | 0 | 0 | 253.4608 | 178.4403 | 709.0769 | 698.3022 | 564.2748 | 161.9848 | 373.8043 | 81829.9057 | 252.0154
| 178.4569 | 373.8682 | 218.386 | 142.46 | 0 | 0 | 253.529 | 178.4569 | 709.0936 | 698.3022 | 564.3648 | 161.9148 | 373.8399 | 81853.7963 | 252.07
| 178.4736 | 373.9028 | 218.446 | 142.56 | 0 | 0 | 253.4335 | 178.4736 | 709.1103 | 698.3022 | 564.3848 | 161.9348 | 373.8745 | 81871.0069 | 252.07
| 178.4903 | 373.9374 | 218.216 | 142.77 | 0 | 0 | 253.4744 | 178.4903 | 709.1269 | 698.3022 | 564.3948 | 161.8848 | 373.9101 | 81855.5389 | 252.0972
| 178.5069 | 373.973 | 218.256 | 142.78 | 0 | 0 | 253.4472 | 178.5069 | 709.1436 | 698.3022 | 564.3648 | 161.9048 | 373.9447 | 81870.6506 | 252.0972
| 178.5236 | 374.0075 | 218.386 | 142.75 | 0 | 0 | 253.4744 | 178.5236 | 709.1603 | 698.3022 | 564.4148 | 161.8448 | 373.9793 | 81864.4169 | 252.1109
| 178.5403 | 374.0432 | 218.426 | 142.62 | 0 | 0 | 253.4472 | 178.5403 | 709.1769 | 698.3022 | 564.4548 | 161.7948 | 374.0138 | 81864.4851 | 252.0427
| 178.5569 | 374.0777 | 218.436 | 142.73 | 0 | 0 | 253.4608 | 178.5569 | 709.1936 | 698.3022 | 564.4548 | 161.8248 | 374.0494 | 81894.3677 | 252.1245
| 178.5736 | 374.1123 | 218.456 | 142.72 | 0 | 0 | 253.4199 | 178.5736 | 709.2103 | 698.3022 | 564.3848 | 161.8848 | 374.084 | 81887.4368 | 252.1245
| 178.5903 | 374.1469 | 218.256 | 142.94 | 0 | 0 | 253.4744 | 178.5903 | 709.2269 | 698.3022 | 564.4448 | 161.9148 | 374.1196 | 81927.7431 | 252.1109
| 178.6069 | 374.1825 | 218.486 | 142.76 | 0 | 0 | 253.4608 | 178.6069 | 709.2436 | 698.3022 | 564.3648 | 161.9148 | 374.1542 | 81887.3687 | 252.1381
| 178.6236 | 374.217 | 218.556 | 142.71 | 0 | 0 | 253.4062 | 178.6236 | 709.2603 | 698.3022 | 564.4548 | 161.7748 | 374.1888 | 81920.2363 | 252.179
| 178.6403 | 374.2527 | 218.646 | 142.63 | 0 | 0 | 253.4199 | 178.6403 | 709.2769 | 698.3022 | 564.1648 | 162.0748 | 374.2233 | 81903.3818 | 252.1518
| 178.6569 | 374.2872 | 218.786 | 142.51 | 0 | 0 | 253.4744 | 178.6569 | 709.2936 | 698.3022 | 564.3948 | 161.8248 | 374.2589 | 81921.3504 | 252.1245
| 178.6736 | 374.3218 | 218.806 | 142.57 | 0 | 0 | 253.4608 | 178.6736 | 709.3103 | 698.3022 | 564.4415 | 161.7981 | 374.2935 | 81919.471 | 252.1927
| 178.6903 | 374.3574 | 218.636 | 142.71 | 0 | 0 | 253.4472 | 178.6903 | 709.3269 | 698.3022 | 564.4848 | 161.8648 | 374.3281 | 81926.4178 | 252.2336
| 178.7069 | 374.392 | 218.726 | 142.67 | 0 | 0 | 253.4199 | 178.7069 | 709.3436 | 698.3022 | 564.6348 | 161.6448 | 374.3637 | 81926.8945 | 252.1654
| 178.7236 | 374.4265 | 218.476 | 142.99 | 0 | 0 | 253.4062 | 178.7236 | 709.3603 | 698.3022 | 564.5148 | 161.7648 | 374.3982 | 81931.8024 | 252.179
| 178.7403 | 374.4621 | 218.726 | 142.83 | 0 | 0 | 253.4472 | 178.7403 | 709.3769 | 698.3022 | 564.4748 | 161.8048 | 374.4339 | 81948.9371 | 252.179
| 178.7569 | 374.4967 | 218.816 | 142.78 | 0 | 0 | 253.3926 | 178.7569 | 709.3936 | 698.3022 | 564.3848 | 161.8548 | 374.4684 | 81926.1211 | 252.1927
| 178.7736 | 374.5313 | 218.906 | 142.64 | 0 | 0 | 253.4335 | 178.7736 | 709.4103 | 698.3022 | 564.3548 | 161.9048 | 374.503 | 81925.6365 | 252.1654
| 178.7903 | 374.5669 | 219.096 | 142.46 | 0 | 0 | 253.4199 | 178.7903 | 709.4269 | 698.3022 | 564.3448 | 161.8948 | 374.5376 | 81934.5143 | 252.22
| 178.8069 | 374.6015 | 218.856 | 142.76 | 0 | 0 | 253.3926 | 178.8069 | 709.4436 | 698.3022 | 564.4648 | 161.7748 | 374.5732 | 81935.2115 | 252.1927
| 178.8236 | 374.636 | 219.136 | 142.54 | 0 | 0 | 253.4062 | 178.8236 | 709.4603 | 698.3022 | 564.4448 | 161.8148 | 374.6077 | 81958.8605 | 252.1927
| 178.8403 | 374.6706 | 219.086 | 142.66 | 0 | 0 | 253.379 | 178.8403 | 709.4769 | 698.3022 | 564.5148 | 161.7348 | 374.6434 | 81990.4097 | 252.179
| 178.8569 | 374.7062 | 219.066 | 142.64 | 0 | 0 | 253.3926 | 178.8569 | 709.4936 | 698.3022 | 564.3048 | 161.9148 | 374.6779 | 81934.6505 | 252.2336
| 178.8736 | 374.7408 | 219.286 | 142.5 | 0 | 0 | 253.3926 | 178.8736 | 709.5103 | 698.3022 | 564.4948 | 161.7048 | 374.7125 | 81959.6177 | 252.2336
| 178.8903 | 374.7764 | 219.196 | 142.64 | 0 | 0 | 253.3926 | 178.8906 | 709.5272 | 698.3022 | 564.3448 | 161.8748 | 374.7481 | 82010.4304 | 252.2881
| 178.9069 | 374.811 | 219.076 | 142.82 | 0 | 0 | 253.3381 | 178.9072 | 709.5439 | 698.3022 | 564.3648 | 161.9348 | 374.7827 | 81951.589 | 252.22
| 178.9236 | 374.8455 | 219.026 | 142.81 | 0 | 0 | 253.3653 | 178.9239 | 709.5606 | 698.3022 | 564.2848 | 161.9348 | 374.8172 | 81967.1774 | 252.2472
| 178.9403 | 374.8801 | 219.596 | 142.37 | 0 | 0 | 253.4062 | 178.9406 | 709.5772 | 698.3022 | 564.5148 | 161.7148 | 374.8529 | 81950.6715 | 252.2609
| 178.9569 | 374.9157 | 219.346 | 142.56 | 0 | 0 | 253.379 | 178.9572 | 709.5939 | 698.3022 | 564.5148 | 161.7148 | 374.8874 | 81966.7607 | 252.3154
| 178.9736 | 374.9513 | 219.107 | 142.87 | 0 | 0 | 253.4062 | 178.9739 | 709.6106 | 698.3022 | 564.3348 | 161.9148 | 374.922 | 81967.6703 | 252.329
| 178.9903 | 374.9859 | 219.187 | 142.81 | 0 | 0 | 253.3653 | 178.9906 | 709.6272 | 698.3022 | 564.3548 | 161.9248 | 374.9576 | 81982.858 | 252.329
| 179.0069 | 375.0204 | 219.236 | 142.77 | 0 | 0 | 253.3381 | 179.0072 | 709.6439 | 698.3022 | 564.4048 | 161.8648 | 374.9922 | 82002.0453 | 252.329
| 179.0236 | 375.055 | 219.466 | 142.73 | 0 | 0 | 253.3653 | 179.0239 | 709.6606 | 698.3022 | 564.4548 | 161.8048 | 375.0267 | 81959.9062 | 252.329
| 179.0406 | 375.0906 | 219.506 | 142.62 | 0 | 0 | 253.3926 | 179.0406 | 709.6772 | 698.3022 | 564.5248 | 161.7348 | 375.0623 | 82018.5512 | 252.329
| 179.0572 | 375.1252 | 219.436 | 142.67 | 0 | 0 | 253.3926 | 179.0572 | 709.6939 | 698.3022 | 564.4648 | 161.8548 | 375.0969 | 81960.1942 | 252.3154
| 179.0739 | 375.1608 | 219.776 | 142.43 | 0 | 0 | 253.4062 | 179.0739 | 709.7106 | 698.3022 | 564.4448 | 161.8148 | 375.1315 | 81977.3896 | 252.3427
| 179.0906 | 375.1954 | 219.407 | 142.82 | 0 | 0 | 253.3653 | 179.0906 | 709.7272 | 698.3022 | 564.3148 | 161.9848 | 375.1671 | 81992.5088 | 252.3154
| 179.1072 | 375.2299 | 219.607 | 142.58 | 0 | 0 | 253.3926 | 179.1072 | 709.7439 | 698.3022 | 564.4348 | 161.8748 | 375.2017 | 82019.9528 | 252.3699
| 179.1239 | 375.2645 | 219.566 | 142.71 | 0 | 0 | 253.379 | 179.1239 | 709.7606 | 698.3022 | 564.2948 | 161.9948 | 375.2362 | 82010.3022 | 252.3427
| 179.1406 | 375.3001 | 219.486 | 142.83 | 0 | 0 | 253.3926 | 179.1406 | 709.7772 | 698.3022 | 564.3148 | 162.0348 | 375.2708 | 82034.3755 | 252.3699
| 179.1572 | 375.3347 | 219.326 | 143.04 | 0 | 0 | 253.379 | 179.1572 | 709.7939 | 698.3022 | 564.2748 | 162.0048 | 375.3064 | 82050.5932 | 252.4109
| 179.1739 | 375.3703 | 219.476 | 142.92 | 0 | 0 | 253.4062 | 179.1739 | 709.8106 | 698.3022 | 564.3448 | 161.9648 | 375.342 | 82074.5225 | 252.4109
| 179.1906 | 375.4049 | 219.647 | 142.76 | 0 | 0 | 253.3244 | 179.1906 | 709.8272 | 698.3022 | 564.3248 | 162.0048 | 375.3766 | 82058.2971 | 252.4245
| 179.2072 | 375.4394 | 219.277 | 143.17 | 0 | 0 | 253.3517 | 179.2072 | 709.8439 | 698.3022 | 564.2748 | 162.0048 | 375.4112 | 82075.7725 | 252.3836
| 179.2239 | 375.475 | 219.796 | 142.69 | 0 | 0 | 253.379 | 179.2239 | 709.8606 | 698.3022 | 564.3548 | 161.9748 | 375.4457 | 82082.7793 | 252.3836
| 179.2406 | 375.5096 | 219.486 | 143.06 | 0 | 0 | 253.3381 | 179.2406 | 709.8772 | 698.3022 | 564.3648 | 161.9448 | 375.4813 | 82057.388 | 252.4518
| 179.2572 | 375.5442 | 219.886 | 142.67 | 0 | 0 | 253.3926 | 179.2572 | 709.8939 | 698.3022 | 564.2448 | 162.0048 | 375.5159 | 82074.9313 | 252.4245
| 179.2739 | 375.5798 | 219.696 | 142.86 | 0 | 0 | 253.4335 | 179.2739 | 709.9106 | 698.3022 | 564.3548 | 161.9848 | 375.5515 | 82098.4519 | 252.3972
| 179.2906 | 375.6144 | 220.077 | 142.6 | 0 | 0 | 253.379 | 179.2906 | 709.9272 | 698.3022 | 564.2448 | 162.0648 | 375.5861 | 82074.5225 | 252.4109
| 179.3072 | 375.65 | 219.977 | 142.69 | 0 | 0 | 253.4062 | 179.3072 | 709.9439 | 698.3022 | 564.3748 | 161.8948 | 375.6206 | 82106.6248 | 252.479
| 179.3239 | 375.6845 | 220.057 | 142.58 | 0 | 0 | 253.3926 | 179.3239 | 709.9606 | 698.3022 | 564.4048 | 161.8848 | 375.6552 | 82123.2748 | 252.4109
| 179.3406 | 375.7202 | 220.026 | 142.69 | 0 | 0 | 253.3926 | 179.3406 | 709.9772 | 698.3022 | 564.5348 | 161.7648 | 375.6908 | 82115.162 | 252.4245
| 179.3572 | 375.7547 | 219.996 | 142.77 | 0 | 0 | 253.379 | 179.3572 | 709.9939 | 698.3022 | 564.3348 | 161.9248 | 375.7254 | 82051.4266 | 252.4109
| 179.3739 | 375.7893 | 219.996 | 142.85 | 0 | 0 | 253.4199 | 179.3739 | 710.0106 | 698.3022 | 564.3548 | 161.9348 | 375.761 | 82083.7489 | 252.4381
| 179.3906 | 375.8239 | 220.166 | 142.63 | 0 | 0 | 253.3244 | 179.3906 | 710.0272 | 698.3022 | 564.2948 | 161.9648 | 375.7956 | 82105.9958 | 252.4109
| 179.4072 | 375.8595 | 220.107 | 142.86 | 0 | 0 | 253.379 | 179.4072 | 710.0439 | 698.3022 | 564.2848 | 162.0248 | 375.8301 | 82090.2632 | 252.4381
| 179.4239 | 375.894 | 220.107 | 142.84 | 0 | 0 | 253.3381 | 179.4239 | 710.0606 | 698.3022 | 564.5448 | 161.7448 | 375.8647 | 82106.8371 | 252.4654
| 179.4406 | 375.9297 | 220.337 | 142.58 | 0 | 0 | 253.2972 | 179.4406 | 710.0772 | 698.3022 | 564.2748 | 161.9848 | 375.9003 | 82075.2117 | 252.4381
| 179.4572 | 375.9642 | 220.316 | 142.73 | 0 | 0 | 253.3108 | 179.4572 | 710.0939 | 698.3022 | 564.4148 | 161.8148 | 375.9349 | 82098.1554 | 252.4518
| 179.4739 | 375.9988 | 220.166 | 142.77 | 0 | 0 | 253.2699 | 179.4739 | 710.1106 | 698.3022 | 564.4148 | 161.8148 | 375.9705 | 82123.335 | 252.4381
| 179.4906 | 376.0334 | 220.286 | 142.75 | 0 | 0 | 253.2699 | 179.4906 | 710.1272 | 698.3022 | 564.3248 | 161.9448 | 376.0051 | 82146.8477 | 252.4381
| 179.5072 | 376.069 | 220.246 | 142.82 | 0 | 0 | 253.2426 | 179.5072 | 710.1439 | 698.3022 | 564.4248 | 161.8548 | 376.0396 | 82122.6459 | 252.4381
| 179.5239 | 376.1035 | 220.407 | 142.64 | 0 | 0 | 253.229 | 179.5239 | 710.1606 | 698.3022 | 564.2448 | 162.0248 | 376.0742 | 82165.2698 | 252.4654
| 179.5406 | 376.1391 | 220.327 | 142.78 | 0 | 0 | 253.2017 | 179.5406 | 710.1772 | 698.3022 | 564.4448 | 161.8548 | 376.1098 | 82156.6725 | 252.4381
| 179.5572 | 376.1737 | 220.407 | 142.74 | 0 | 0 | 253.2563 | 179.5572 | 710.1939 | 698.3022 | 564.3248 | 161.9748 | 376.1444 | 82130.9027 | 252.4245
| 179.5739 | 376.2083 | 220.626 | 142.55 | 0 | 0 | 253.2154 | 179.5739 | 710.2106 | 698.3022 | 564.1148 | 162.2248 | 376.18 | 82180.8824 | 252.4381
| 179.5906 | 376.2428 | 220.476 | 142.75 | 0 | 0 | 253.1744 | 179.5906 | 710.2272 | 698.3022 | 564.3748 | 161.9248 | 376.2146 | 82173.4586 | 252.4654
| 179.6072 | 376.2785 | 220.417 | 142.87 | 0 | 0 | 253.2017 | 179.6072 | 710.2439 | 698.3022 | 564.3648 | 161.8848 | 376.2491 | 82165.406 | 252.5063
| 179.6239 | 376.313 | 220.537 | 142.72 | 0 | 0 | 253.1881 | 179.6239 | 710.2606 | 698.3022 | 564.3748 | 161.8948 | 376.2847 | 82198.1452 | 252.5063
| 179.6406 | 376.3486 | 220.427 | 142.81 | 0 | 0 | 253.2017 | 179.6406 | 710.2772 | 698.3022 | 564.3248 | 161.9248 | 376.3193 | 82158.4072 | 252.4518
| 179.6572 | 376.3832 | 220.727 | 142.59 | 0 | 0 | 253.0926 | 179.6572 | 710.2939 | 698.3022 | 564.3948 | 161.9448 | 376.3539 | 82180.534 | 252.4927
| 179.6739 | 376.4178 | 220.787 | 142.55 | 0 | 0 | 253.1608 | 179.6739 | 710.3106 | 698.3022 | 564.3348 | 161.8948 | 376.3884 | 82196.6746 | 252.4518
| 179.6906 | 376.4534 | 220.756 | 142.64 | 0 | 0 | 253.1608 | 179.6906 | 710.3272 | 698.3022 | 564.2648 | 162.0648 | 376.423 | 82187.6013 | 252.4654
| 179.7072 | 376.488 | 220.816 | 142.63 | 0 | 0 | 253.1199 | 179.7072 | 710.3439 | 698.3022 | 564.5648 | 161.6948 | 376.4586 | 82188.0774 | 252.5199
| 179.7239 | 376.5225 | 220.576 | 142.96 | 0 | 0 | 253.1608 | 179.7239 | 710.3606 | 698.3022 | 564.4548 | 161.8248 | 376.4932 | 82163.1106 | 252.5199
| 179.7406 | 376.5571 | 220.797 | 142.76 | 0 | 0 | 253.1881 | 179.7406 | 710.3772 | 698.3022 | 564.5848 | 161.6548 | 376.5278 | 82188.9106 | 252.5745
| 179.7572 | 376.5927 | 220.637 | 142.9 | 0 | 0 | 253.1335 | 179.7572 | 710.3939 | 698.3022 | 564.3648 | 161.8448 | 376.5623 | 82229.6863 | 252.5336
| 179.7739 | 376.6283 | 221.117 | 142.51 | 0 | 0 | 253.1608 | 179.7739 | 710.4106 | 698.3022 | 564.4848 | 161.8048 | 376.5979 | 82196.2665 | 252.5472
| 179.7906 | 376.6629 | 220.677 | 142.89 | 0 | 0 | 253.1608 | 179.7906 | 710.4272 | 698.3022 | 564.4248 | 161.8348 | 376.6336 | 82220.6043 | 252.5608
| 179.8072 | 376.6974 | 221.046 | 142.58 | 0 | 0 | 253.229 | 179.8072 | 710.4439 | 698.3022 | 564.3848 | 161.8348 | 376.6681 | 82229.6182 | 252.5745
| 179.8239 | 376.732 | 220.806 | 142.82 | 0 | 0 | 253.1335 | 179.8239 | 710.4606 | 698.3022 | 564.2748 | 161.9548 | 376.7027 | 82220.4597 | 252.629
| 179.8406 | 376.7676 | 221.047 | 142.64 | 0 | 0 | 253.1881 | 179.8406 | 710.4772 | 698.3022 | 564.2448 | 162.0548 | 376.7373 | 82221.0291 | 252.5608
| 179.8572 | 376.8022 | 220.767 | 142.94 | 0 | 0 | 253.1881 | 179.8572 | 710.4939 | 698.3022 | 564.4548 | 161.7848 | 376.7729 | 82230.8765 | 252.6018
| 179.8739 | 376.8378 | 221.227 | 142.51 | 0 | 0 | 253.1608 | 179.8739 | 710.5106 | 698.3022 | 564.3748 | 161.8548 | 376.8074 | 82220.8084 | 252.629
| 179.8906 | 376.8724 | 221.067 | 142.69 | 0 | 0 | 253.1472 | 179.8906 | 710.5272 | 698.3022 | 564.2748 | 161.9748 | 376.842 | 82220.6723 | 252.629
| 179.9072 | 376.9069 | 220.897 | 142.95 | 0 | 0 | 253.1881 | 179.9072 | 710.5439 | 698.3022 | 564.3748 | 161.8948 | 376.8776 | 82230.6721 | 252.6836
| 179.9239 | 376.9415 | 221.336 | 142.59 | 0 | 0 | 253.1335 | 179.9239 | 710.5606 | 698.3022 | 564.1348 | 162.1348 | 376.9122 | 82244.3214 | 252.6699
| 179.9406 | 376.9771 | 221.357 | 142.49 | 0 | 0 | 253.229 | 179.9406 | 710.5772 | 698.3022 | 564.3948 | 161.9148 | 376.9467 | 82268.1831 | 252.6972
| 179.9572 | 377.0117 | 221.357 | 142.6 | 0 | 0 | 253.2017 | 179.9572 | 710.5939 | 698.3022 | 564.3348 | 161.9848 | 376.9824 | 82252.7228 | 252.7381
| 179.9739 | 377.0463 | 221.087 | 142.86 | 0 | 0 | 253.1881 | 179.9739 | 710.6106 | 698.3022 | 564.4448 | 161.8748 | 377.0169 | 82268.812 | 252.7381
| 179.9906 | 377.0808 | 221.417 | 142.52 | 0 | 0 | 253.1744 | 179.9906 | 710.6272 | 698.3022 | 564.4348 | 161.8548 | 377.0515 | 82228.0963 | 252.7108
| 180.0072 | 377.1164 | 221.387 | 142.56 | 0 | 0 | 253.2154 | 180.0072 | 710.6439 | 698.3022 | 564.5048 | 161.7548 | 377.0861 | 82221.3014 | 252.7517
| 180.0239 | 377.151 | 221.217 | 142.87 | 0 | 0 | 253.1881 | 180.0239 | 710.6606 | 698.3022 | 564.3048 | 161.9848 | 377.1217 | 82284.4083 | 252.7654
| 180.0406 | 377.1866 | 221.687 | 142.33 | 0 | 0 | 253.2154 | 180.0406 | 710.6772 | 698.3022 | 564.3048 | 161.9848 | 377.1573 | 82268.6676 | 252.7927
| 180.0572 | 377.2212 | 221.716 | 142.43 | 0 | 0 | 253.2154 | 180.0572 | 710.6939 | 698.3022 | 564.3798 | 161.9098 | 377.1919 | 82244.5339 | 252.7927
| 180.0739 | 377.2557 | 221.467 | 142.62 | 0 | 0 | 253.1744 | 180.0739 | 710.7106 | 698.3022 | 564.4548 | 161.8448 | 377.2264 | 82268.5996 | 252.8063
| 180.0906 | 377.2914 | 221.387 | 142.78 | 0 | 0 | 253.2017 | 180.0906 | 710.7272 | 698.3022 | 564.2948 | 162.0148 | 377.261 | 82300.7099 | 252.779
| 180.1072 | 377.3259 | 221.397 | 142.76 | 0 | 0 | 253.1881 | 180.1072 | 710.7439 | 698.3022 | 564.4148 | 161.8648 | 377.2956 | 82260.6911 | 252.7654
| 180.1239 | 377.3615 | 221.607 | 142.65 | 0 | 0 | 253.1472 | 180.1242 | 710.7608 | 698.3022 | 564.3848 | 161.8748 | 377.3312 | 82319.4721 | 252.7654
| 180.1406 | 377.3961 | 221.747 | 142.47 | 0 | 0 | 253.1881 | 180.1408 | 710.7775 | 698.3022 | 564.1848 | 162.1148 | 377.3668 | 82317.8062 | 252.8472
| 180.1572 | 377.4307 | 221.757 | 142.56 | 0 | 0 | 253.2017 | 180.1575 | 710.7942 | 698.3022 | 564.2348 | 162.0748 | 377.4013 | 82308.406 | 252.7927
| 180.1739 | 377.4652 | 221.517 | 142.87 | 0 | 0 | 253.1881 | 180.1742 | 710.8108 | 698.3022 | 564.4248 | 161.8248 | 377.4359 | 82301.8152 | 252.7927
| 180.1906 | 377.5009 | 221.627 | 142.75 | 0 | 0 | 253.229 | 180.1908 | 710.8275 | 698.3022 | 564.0148 | 162.2248 | 377.4705 | 82301.1861 | 252.7927
| 180.2072 | 377.5354 | 221.357 | 143.14 | 0 | 0 | 253.1472 | 180.2075 | 710.8442 | 698.3022 | 564.4448 | 161.8248 | 377.5061 | 82319.7527 | 252.8336
| 180.2239 | 377.571 | 221.697 | 142.88 | 0 | 0 | 253.1744 | 180.2242 | 710.8608 | 698.3022 | 564.2248 | 162.0548 | 377.5407 | 82307.5645 | 252.8063
| 180.2406 | 377.6056 | 221.597 | 142.92 | 0 | 0 | 253.1881 | 180.2408 | 710.8775 | 698.3022 | 564.2148 | 162.0848 | 377.5763 | 82336.3347 | 252.8472
| 180.2572 | 377.6402 | 221.837 | 142.74 | 0 | 0 | 253.2017 | 180.2575 | 710.8942 | 698.3022 | 564.4348 | 161.8548 | 377.6108 | 82335.3573 | 252.8336
| 180.2742 | 377.6747 | 221.887 | 142.61 | 0 | 0 | 253.229 | 180.2742 | 710.9108 | 698.3022 | 564.2148 | 162.0848 | 377.6454 | 82307.777 | 252.8336
| 180.2908 | 377.7103 | 221.617 | 142.95 | 0 | 0 | 253.1881 | 180.2908 | 710.9275 | 698.3022 | 564.4248 | 161.7948 | 377.68 | 82333.7415 | 252.8199
| 180.3075 | 377.7449 | 221.837 | 142.74 | 0 | 0 | 253.229 | 180.3075 | 710.9442 | 698.3022 | 564.2748 | 161.9748 | 377.7156 | 82333.8864 | 252.8336
| 180.3242 | 377.7805 | 221.907 | 142.72 | 0 | 0 | 253.229 | 180.3242 | 710.9608 | 698.3022 | 564.3648 | 161.8748 | 377.7502 | 82334.6515 | 252.8472
| 180.3408 | 377.8151 | 222.067 | 142.63 | 0 | 0 | 253.2017 | 180.3408 | 710.9775 | 698.3022 | 564.4748 | 161.7848 | 377.7858 | 82363.4407 | 252.8608
| 180.3575 | 377.8497 | 222.176 | 142.5 | 0 | 0 | 253.1744 | 180.3575 | 710.9942 | 698.3022 | 564.4348 | 161.8448 | 377.8203 | 82349.4233 | 252.8608
| 180.3742 | 377.8853 | 221.856 | 142.8 | 0 | 0 | 253.1472 | 180.3742 | 711.0108 | 698.3022 | 564.3348 | 161.9648 | 377.8549 | 82351.3784 | 252.9154
| 180.3908 | 377.9198 | 221.897 | 142.83 | 0 | 0 | 253.2154 | 180.3908 | 711.0275 | 698.3022 | 564.1148 | 162.1948 | 377.8895 | 82360.0519 | 252.9017
| 180.4075 | 377.9544 | 222.197 | 142.47 | 0 | 0 | 253.2017 | 180.4075 | 711.0442 | 698.3022 | 564.2148 | 162.1048 | 377.9251 | 82351.9393 | 252.8881
| 180.4242 | 377.989 | 222.197 | 142.59 | 0 | 0 | 253.2017 | 180.4242 | 711.0608 | 698.3022 | 564.2248 | 162.0548 | 377.9596 | 82368.6491 | 252.8881
| 180.4408 | 378.0246 | 222.066 | 142.64 | 0 | 0 | 253.2563 | 180.4408 | 711.0775 | 698.3022 | 564.5048 | 161.7648 | 377.9942 | 82376.7618 | 252.9017
| 180.4575 | 378.0592 | 222.406 | 142.45 | 0 | 0 | 253.2426 | 180.4575 | 711.0942 | 698.3022 | 564.3648 | 161.9048 | 378.0298 | 82384.4578 | 252.9017
| 180.4742 | 378.0948 | 222.296 | 142.53 | 0 | 0 | 253.1335 | 180.4742 | 711.1108 | 698.3022 | 564.3348 | 161.9148 | 378.0644 | 82367.1104 | 252.8472
| 180.4908 | 378.1293 | 222.297 | 142.63 | 0 | 0 | 253.2154 | 180.4908 | 711.1275 | 698.3022 | 564.3848 | 161.9148 | 378.1 | 82357.6806 | 252.9017
| 180.5075 | 378.1639 | 222.367 | 142.62 | 0 | 0 | 253.229 | 180.5075 | 711.1442 | 698.3022 | 564.5548 | 161.7548 | 378.1346 | 82421.2723 | 252.929
| 180.5242 | 378.1995 | 221.927 | 143.08 | 0 | 0 | 253.2426 | 180.5242 | 711.1608 | 698.3022 | 564.4648 | 161.8248 | 378.1691 | 82373.1406 | 252.8745
| 180.5408 | 378.2341 | 222.557 | 142.48 | 0 | 0 | 253.1744 | 180.5408 | 711.1775 | 698.3022 | 564.4248 | 161.8548 | 378.2037 | 82397.3422 | 252.8881
| 180.5575 | 378.2687 | 222.166 | 142.86 | 0 | 0 | 253.2154 | 180.5575 | 711.1942 | 698.3022 | 564.3648 | 161.8948 | 378.2393 | 82397.478 | 252.9699
| 180.5742 | 378.3043 | 222.416 | 142.68 | 0 | 0 | 253.2563 | 180.5742 | 711.2108 | 698.3022 | 564.6048 | 161.6948 | 378.2739 | 82347.4289 | 253.0108
| 180.5908 | 378.3388 | 222.627 | 142.51 | 0 | 0 | 253.2699 | 180.5908 | 711.2275 | 698.3022 | 564.3548 | 161.8648 | 378.3095 | 82380.8468 | 252.9563
| 180.6075 | 378.3734 | 222.427 | 142.66 | 0 | 0 | 253.2563 | 180.6075 | 711.2442 | 698.3022 | 564.4548 | 161.8248 | 378.3441 | 82397.3422 | 253.0245
| 180.6242 | 378.409 | 222.447 | 142.61 | 0 | 0 | 253.1744 | 180.6242 | 711.2608 | 698.3022 | 564.6348 | 161.6248 | 378.3786 | 82415.3099 | 252.9972
| 180.6408 | 378.4436 | 222.587 | 142.63 | 0 | 0 | 253.229 | 180.6408 | 711.2775 | 698.3022 | 564.4648 | 161.8248 | 378.4142 | 82408.1069 | 253.0381
| 180.6575 | 378.4781 | 222.247 | 143.03 | 0 | 0 | 253.2426 | 180.6575 | 711.2942 | 698.3022 | 564.3748 | 161.9148 | 378.4488 | 82408.4554 | 253.0381
| 180.6742 | 378.5138 | 222.327 | 143.07 | 0 | 0 | 253.2699 | 180.6742 | 711.3108 | 698.3022 | 564.3448 | 161.8748 | 378.4834 | 82438.6696 | 253.0517
| 180.6908 | 378.5483 | 222.336 | 142.93 | 0 | 0 | 253.2699 | 180.6908 | 711.3275 | 698.3022 | 564.3848 | 161.8648 | 378.5179 | 82446.5104 | 252.9972
| 180.7075 | 378.5829 | 222.516 | 142.84 | 0 | 0 | 253.2699 | 180.7075 | 711.3442 | 698.3022 | 564.3448 | 161.8748 | 378.5536 | 82439.7155 | 253.0517
| 180.7242 | 378.6185 | 222.557 | 142.86 | 0 | 0 | 253.3244 | 180.7242 | 711.3608 | 698.3022 | 564.2348 | 162.0248 | 378.5881 | 82416.7042 | 253.0926
| 180.7408 | 378.6531 | 222.897 | 142.48 | 0 | 0 | 253.2699 | 180.7408 | 711.3775 | 698.3022 | 564.3748 | 161.9748 | 378.6237 | 82431.8325 | 253.079
| 180.7575 | 378.6887 | 222.617 | 142.83 | 0 | 0 | 253.229 | 180.7575 | 711.3942 | 698.3022 | 564.1548 | 162.1348 | 378.6583 | 82431.1952 | 253.1199
| 180.7742 | 378.7233 | 222.627 | 142.81 | 0 | 0 | 253.2972 | 180.7742 | 711.4108 | 698.3022 | 564.3748 | 161.9448 | 378.6929 | 82438.3389 | 253.1335
| 180.7908 | 378.7578 | 223.017 | 142.45 | 0 | 0 | 253.2699 | 180.7908 | 711.4275 | 698.3022 | 564.3448 | 161.9648 | 378.7274 | 82453.7991 | 253.0926
| 180.8075 | 378.7924 | 222.756 | 142.75 | 0 | 0 | 253.3244 | 180.8075 | 711.4442 | 698.3022 | 564.3748 | 161.8948 | 378.7631 | 82429.9369 | 253.1199
| 180.8242 | 378.828 | 222.727 | 142.78 | 0 | 0 | 253.3244 | 180.8242 | 711.4608 | 698.3022 | 564.2248 | 162.0548 | 378.7987 | 82472.7735 | 253.1608
| 180.8408 | 378.8626 | 222.997 | 142.5 | 0 | 0 | 253.2835 | 180.8408 | 711.4775 | 698.3022 | 564.4848 | 161.8348 | 378.8332 | 82471.805 | 253.1472
| 180.8575 | 378.8982 | 222.757 | 142.85 | 0 | 0 | 253.2835 | 180.8575 | 711.4942 | 698.3022 | 564.2548 | 161.9848 | 378.8678 | 82481.4382 | 253.1472
| 180.8742 | 378.9317 | 222.837 | 142.77 | 0 | 0 | 253.3653 | 180.8742 | 711.5108 | 698.3022 | 564.3548 | 161.9248 | 378.9024 | 82496.5587 | 253.1199
| 180.8908 | 378.9673 | 223.017 | 142.58 | 0 | 0 | 253.379 | 180.8908 | 711.5275 | 698.3022 | 564.3748 | 161.8948 | 378.938 | 82463.1609 | 253.1608
| 180.9075 | 379.0029 | 222.977 | 142.74 | 0 | 0 | 253.3517 | 180.9075 | 711.5442 | 698.3022 | 564.2848 | 161.9848 | 378.9726 | 82488.9305 | 253.1744
| 180.9242 | 379.0375 | 223.096 | 142.68 | 0 | 0 | 253.3653 | 180.9242 | 711.5608 | 698.3022 | 564.2648 | 162.0548 | 379.0082 | 82462.8211 | 253.1881
| 180.9408 | 379.0721 | 222.867 | 142.94 | 0 | 0 | 253.3517 | 180.9408 | 711.5775 | 698.3022 | 564.1248 | 162.1348 | 379.0427 | 82512.7835 | 253.1608
| 180.9575 | 379.1066 | 222.747 | 143.07 | 0 | 0 | 253.3926 | 180.9575 | 711.5942 | 698.3022 | 564.2048 | 162.0748 | 379.0773 | 82513.6934 | 253.1472
| 180.9742 | 379.1422 | 223.147 | 142.65 | 0 | 0 | 253.4062 | 180.9742 | 711.6108 | 698.3022 | 564.3548 | 161.9048 | 379.1119 | 82529.9184 | 253.2154
| 180.9908 | 379.1768 | 222.797 | 143.08 | 0 | 0 | 253.4335 | 180.9908 | 711.6275 | 698.3022 | 564.5248 | 161.8048 | 379.1475 | 82537.4875 | 253.1608
| 181.0075 | 379.2124 | 223.067 | 142.82 | 0 | 0 | 253.4199 | 181.0075 | 711.6442 | 698.3022 | 564.2848 | 161.9748 | 379.182 | 82514.5264 | 253.2154
| 181.0242 | 379.247 | 223.337 | 142.57 | 0 | 0 | 253.4472 | 181.0242 | 711.6608 | 698.3022 | 564.3648 | 161.9148 | 379.2177 | 82523.4806 | 253.2017
| 181.0408 | 379.2816 | 223.237 | 142.7 | 0 | 0 | 253.3926 | 181.0408 | 711.6775 | 698.3022 | 564.2448 | 162.0248 | 379.2522 | 82521.8059 | 253.2154
| 181.0575 | 379.3161 | 223.617 | 142.4 | 0 | 0 | 253.3926 | 181.0575 | 711.6942 | 698.3022 | 564.3248 | 161.9248 | 379.2868 | 82555.1658 | 253.229
| 181.0742 | 379.3517 | 223.417 | 142.66 | 0 | 0 | 253.4608 | 181.0742 | 711.7108 | 698.3022 | 564.2948 | 162.0048 | 379.3214 | 82561.825 | 253.229
| 181.0908 | 379.3863 | 223.217 | 142.89 | 0 | 0 | 253.3926 | 181.0908 | 711.7275 | 698.3022 | 564.3748 | 161.9048 | 379.357 | 82538.1756 | 253.2154
| 181.1075 | 379.4219 | 223.517 | 142.6 | 0 | 0 | 253.4199 | 181.1075 | 711.7442 | 698.3022 | 564.5148 | 161.7648 | 379.3915 | 82561.2638 | 253.2563
| 181.1242 | 379.4565 | 223.457 | 142.77 | 0 | 0 | 253.4199 | 181.1242 | 711.7608 | 698.3022 | 564.2348 | 162.0348 | 379.4272 | 82570.4219 | 253.2017
| 181.1408 | 379.491 | 223.227 | 143.02 | 0 | 0 | 253.4881 | 181.1408 | 711.7775 | 698.3022 | 564.3548 | 161.8948 | 379.4617 | 82561.816 | 253.229
| 181.1575 | 379.5267 | 223.477 | 142.81 | 0 | 0 | 253.4608 | 181.1575 | 711.7942 | 698.3022 | 564.4148 | 161.9148 | 379.4963 | 82593.7995 | 253.2426
| 181.1742 | 379.5612 | 223.667 | 142.62 | 0 | 0 | 253.4608 | 181.1742 | 711.8108 | 698.3022 | 564.4548 | 161.8148 | 379.5309 | 82571.119 | 253.2426
| 181.1908 | 379.5958 | 223.707 | 142.65 | 0 | 0 | 253.4335 | 181.1908 | 711.8275 | 698.3022 | 564.2948 | 161.9848 | 379.5665 | 82610.9253 | 253.2699
| 181.2075 | 379.6304 | 223.497 | 142.9 | 0 | 0 | 253.4335 | 181.2075 | 711.8442 | 698.3022 | 564.4648 | 161.8448 | 379.601 | 82601.6315 | 253.2154
| 181.2242 | 379.666 | 223.547 | 142.78 | 0 | 0 | 253.4062 | 181.2242 | 711.8608 | 698.3022 | 564.2948 | 161.9748 | 379.6366 | 82571.119 | 253.2699
| 181.2408 | 379.7005 | 223.447 | 143.03 | 0 | 0 | 253.4062 | 181.2408 | 711.8775 | 698.3022 | 564.0248 | 162.2548 | 379.6712 | 82602.1837 | 253.2563
| 181.2575 | 379.7362 | 223.427 | 143.01 | 0 | 0 | 253.4335 | 181.2575 | 711.8942 | 698.3022 | 564.2148 | 162.0648 | 379.7058 | 82611.6224 | 253.2426
| 181.2742 | 379.7707 | 223.737 | 142.73 | 0 | 0 | 253.4062 | 181.2742 | 711.9108 | 698.3022 | 564.4448 | 161.7748 | 379.7414 | 82636.7538 | 253.2972
| 181.2908 | 379.8053 | 223.927 | 142.63 | 0 | 0 | 253.4744 | 181.2908 | 711.9275 | 698.3022 | 564.3348 | 161.9148 | 379.776 | 82645.9891 | 253.2563
| 181.3075 | 379.8399 | 223.747 | 142.84 | 0 | 0 | 253.4335 | 181.3075 | 711.9442 | 698.3022 | 564.2748 | 161.9748 | 379.8105 | 82636.8987 | 253.229
| 181.3242 | 379.8755 | 223.727 | 142.85 | 0 | 0 | 253.4608 | 181.3242 | 711.9608 | 698.3022 | 564.3148 | 161.9148 | 379.8451 | 82644.7305 | 253.2972
| 181.3408 | 379.91 | 223.557 | 143.06 | 0 | 0 | 253.4199 | 181.3408 | 711.9775 | 698.3022 | 564.3048 | 161.9548 | 379.8807 | 82660.616 | 253.2426
| 181.3575 | 379.9457 | 223.737 | 142.96 | 0 | 0 | 253.4062 | 181.3578 | 711.9944 | 698.3022 | 564.3248 | 161.9648 | 379.9153 | 82660.7608 | 253.2972
| 181.3742 | 379.9802 | 223.847 | 142.8 | 0 | 0 | 253.3926 | 181.3744 | 712.0111 | 698.3022 | 564.1948 | 162.1448 | 379.9509 | 82659.7245 | 253.2563
| 181.3908 | 380.0148 | 224.067 | 142.6 | 0 | 0 | 253.3517 | 181.3911 | 712.0278 | 698.3022 | 564.2048 | 162.0548 | 379.9855 | 82677.0537 | 253.2563
| 181.4075 | 380.0494 | 224.467 | 142.22 | 0 | 0 | 253.4062 | 181.4078 | 712.0444 | 698.3022 | 564.2748 | 161.9848 | 380.02 | 82684.0526 | 253.2972
| 181.4242 | 380.085 | 224.297 | 142.53 | 0 | 0 | 253.4472 | 181.4244 | 712.0611 | 698.3022 | 564.3048 | 161.9348 | 380.0546 | 82684.8855 | 253.2699
| 181.4408 | 380.1206 | 223.997 | 142.87 | 0 | 0 | 253.4199 | 181.4411 | 712.0778 | 698.3022 | 564.2348 | 162.0148 | 380.0902 | 82701.6039 | 253.2835
| 181.4575 | 380.1551 | 224.107 | 142.77 | 0 | 0 | 253.3653 | 181.4578 | 712.0944 | 698.3022 | 564.2448 | 162.0148 | 380.1248 | 82709.5806 | 253.3244
| 181.4742 | 380.1897 | 224.117 | 142.8 | 0 | 0 | 253.379 | 181.4744 | 712.1111 | 698.3022 | 564.1648 | 162.1148 | 380.1604 | 82684.9625 | 253.229
| 181.4908 | 380.2243 | 224.317 | 142.66 | 0 | 0 | 253.3653 | 181.4911 | 712.1278 | 698.3022 | 564.1948 | 162.0948 | 380.1949 | 82732.465 | 253.3108
| 181.5078 | 380.2599 | 224.347 | 142.61 | 0 | 0 | 253.4199 | 181.5078 | 712.1444 | 698.3022 | 564.2748 | 161.9648 | 380.2295 | 82709.3678 | 253.3244
| 181.5244 | 380.2945 | 224.147 | 142.81 | 0 | 0 | 253.4062 | 181.5244 | 712.1611 | 698.3022 | 564.4948 | 161.7548 | 380.2641 | 82733.4336 | 253.3108
| 181.5411 | 380.3301 | 224.417 | 142.63 | 0 | 0 | 253.3926 | 181.5411 | 712.1778 | 698.3022 | 564.1448 | 162.1148 | 380.2997 | 82742.1074 | 253.2972
| 181.5578 | 380.3646 | 224.517 | 142.56 | 0 | 0 | 253.3926 | 181.5578 | 712.1944 | 698.3022 | 564.2648 | 162.0148 | 380.3353 | 82747.4603 | 253.3244
| 181.5744 | 380.3992 | 224.407 | 142.76 | 0 | 0 | 253.3381 | 181.5744 | 712.2111 | 698.3022 | 564.5048 | 161.7648 | 380.3699 | 82769.9191 | 253.3381
| 181.5911 | 380.4338 | 224.647 | 142.54 | 0 | 0 | 253.4199 | 181.5911 | 712.2278 | 698.3022 | 564.2748 | 161.9348 | 380.4044 | 82739.8903 | 253.3108
| 181.6078 | 380.4694 | 224.567 | 142.6 | 0 | 0 | 253.3926 | 181.6078 | 712.2444 | 698.3022 | 564.2548 | 161.9848 | 380.439 | 82799.0291 | 253.3653
| 181.6244 | 380.504 | 224.517 | 142.7 | 0 | 0 | 253.4199 | 181.6244 | 712.2611 | 698.3022 | 564.3348 | 161.9548 | 380.4746 | 82763.4816 | 253.379
| 181.6411 | 380.5396 | 224.847 | 142.49 | 0 | 0 | 253.379 | 181.6411 | 712.2778 | 698.3022 | 564.3248 | 161.9948 | 380.5092 | 82796.3958 | 253.3926
| 181.6578 | 380.5741 | 224.597 | 142.77 | 0 | 0 | 253.4062 | 181.6578 | 712.2944 | 698.3022 | 564.3348 | 161.9548 | 380.5448 | 82796.599 | 253.3926
| 181.6744 | 380.6087 | 224.597 | 142.75 | 0 | 0 | 253.4062 | 181.6744 | 712.3111 | 698.3022 | 564.2048 | 162.0748 | 380.5794 | 82763.2009 | 253.3926
| 181.6911 | 380.6433 | 224.837 | 142.57 | 0 | 0 | 253.4472 | 181.6911 | 712.3278 | 698.3022 | 564.2448 | 162.0748 | 380.6139 | 82805.8342 | 253.3517
| 181.7078 | 380.6789 | 224.767 | 142.69 | 0 | 0 | 253.4199 | 181.7078 | 712.3444 | 698.3022 | 564.3848 | 161.8948 | 380.6485 | 82812.7558 | 253.4199
| 181.7244 | 380.7134 | 224.667 | 142.84 | 0 | 0 | 253.4335 | 181.7244 | 712.3611 | 698.3022 | 564.4048 | 161.8848 | 380.6841 | 82812.6881 | 253.4472
| 181.7411 | 380.748 | 224.727 | 142.8 | 0 | 0 | 253.4199 | 181.7411 | 712.3778 | 698.3022 | 564.3248 | 162.0048 | 380.7187 | 82811.7204 | 253.4472
| 181.7578 | 380.7836 | 224.867 | 142.71 | 0 | 0 | 253.4199 | 181.7578 | 712.3944 | 698.3022 | 564.3848 | 161.9148 | 380.7533 | 82844.1017 | 253.4335
| 181.7744 | 380.8182 | 224.817 | 142.71 | 0 | 0 | 253.4335 | 181.7744 | 712.4111 | 698.3022 | 564.3748 | 161.9748 | 380.7889 | 82836.764 | 253.4744
| 181.7911 | 380.8538 | 224.967 | 142.62 | 0 | 0 | 253.4062 | 181.7911 | 712.4278 | 698.3022 | 564.2448 | 162.0848 | 380.8234 | 82843.5503 | 253.5153
| 181.8078 | 380.8884 | 225.097 | 142.58 | 0 | 0 | 253.4472 | 181.8078 | 712.4444 | 698.3022 | 564.2148 | 162.0848 | 380.858 | 82844.7987 | 253.5426
| 181.8244 | 380.9229 | 224.717 | 142.96 | 0 | 0 | 253.4472 | 181.8244 | 712.4611 | 698.3022 | 564.5248 | 161.7748 | 380.8936 | 82845.1472 | 253.529
| 181.8411 | 380.9575 | 224.747 | 142.94 | 0 | 0 | 253.4199 | 181.8411 | 712.4778 | 698.3022 | 564.2848 | 162.0048 | 380.9282 | 82853.9565 | 253.4608
| 181.8578 | 380.9931 | 225.137 | 142.62 | 0 | 0 | 253.4335 | 181.8578 | 712.4944 | 698.3022 | 564.2448 | 162.0248 | 380.9627 | 82893.6178 | 253.5017
| 181.8744 | 381.0277 | 225.097 | 142.71 | 0 | 0 | 253.3926 | 181.8744 | 712.5111 | 698.3022 | 564.2548 | 162.0048 | 380.9984 | 82892.6399 | 253.4881
| 181.8911 | 381.0633 | 224.957 | 142.89 | 0 | 0 | 253.4062 | 181.8911 | 712.5278 | 698.3022 | 564.3448 | 161.9248 | 381.0329 | 82869.1355 | 253.5017
| 181.9078 | 381.0979 | 225.177 | 142.67 | 0 | 0 | 253.379 | 181.9078 | 712.5444 | 698.3022 | 564.2648 | 162.0448 | 381.0685 | 82876.9093 | 253.5153
| 181.9244 | 381.1324 | 225.257 | 142.6 | 0 | 0 | 253.379 | 181.9244 | 712.5611 | 698.3022 | 564.2748 | 162.0648 | 381.1031 | 82915.8839 | 253.5153
| 181.9411 | 381.167 | 225.307 | 142.59 | 0 | 0 | 253.4199 | 181.9411 | 712.5778 | 698.3022 | 564.3148 | 162.0348 | 381.1377 | 82909.5135 | 253.4062
| 181.9578 | 381.2026 | 225.187 | 142.86 | 0 | 0 | 253.3517 | 181.9578 | 712.5944 | 698.3022 | 564.2648 | 162.0348 | 381.1722 | 82891.6722 | 253.4608
| 181.9744 | 381.2372 | 225.257 | 142.73 | 0 | 0 | 253.3653 | 181.9744 | 712.6111 | 698.3022 | 564.2148 | 162.0948 | 381.2079 | 82915.7383 | 253.4881
| 181.9911 | 381.2728 | 225.287 | 142.72 | 0 | 0 | 253.3517 | 181.9911 | 712.6278 | 698.3022 | 564.2748 | 162.0048 | 381.2424 | 82931.6818 | 253.4881
| 182.0078 | 381.3074 | 225.557 | 142.51 | 0 | 0 | 253.3108 | 182.0078 | 712.6444 | 698.3022 | 564.3348 | 161.9748 | 381.278 | 82942.5536 | 253.4335
| 182.0244 | 381.3419 | 225.157 | 142.99 | 0 | 0 | 253.3244 | 182.0244 | 712.6611 | 698.3022 | 564.2948 | 162.0148 | 381.3126 | 82942.2051 | 253.5017
| 182.0411 | 381.3765 | 225.407 | 142.74 | 0 | 0 | 253.3244 | 182.0411 | 712.6778 | 698.3022 | 564.4848 | 161.8548 | 381.3472 | 82967.878 | 253.4608
| 182.0578 | 381.4121 | 225.447 | 142.62 | 0 | 0 | 253.3653 | 182.0578 | 712.6944 | 698.3022 | 564.3148 | 162.0048 | 381.3817 | 82924.7606 | 253.5153
| 182.0744 | 381.4467 | 225.917 | 142.25 | 0 | 0 | 253.2563 | 182.0744 | 712.7111 | 698.3022 | 564.4348 | 161.8848 | 381.4173 | 82990.0565 | 253.5426
| 182.0911 | 381.4823 | 225.5453 | 142.7217 | 0 | 0 | 253.229 | 182.0911 | 712.7278 | 698.3022 | 564.3548 | 161.9548 | 381.4519 | 82975.4288 | 253.5017
| 182.1078 | 381.5169 | 225.337 | 142.92 | 0 | 0 | 253.2563 | 182.1078 | 712.7444 | 698.3022 | 564.3448 | 161.9948 | 381.4875 | 82998.3143 | 253.529
| 182.1244 | 381.5514 | 225.497 | 142.83 | 0 | 0 | 253.2699 | 182.1244 | 712.7611 | 698.3022 | 564.2448 | 162.1048 | 381.5221 | 82974.8098 | 253.4744
| 182.1411 | 381.586 | 225.667 | 142.59 | 0 | 0 | 253.2426 | 182.1411 | 712.7778 | 698.3022 | 564.4648 | 161.8548 | 381.5567 | 82981.6635 | 253.5153
| 182.1578 | 381.6216 | 225.637 | 142.78 | 0 | 0 | 253.1744 | 182.1578 | 712.7944 | 698.3022 | 564.1648 | 162.2148 | 381.5923 | 83015.8747 | 253.529
| 182.1744 | 381.6572 | 225.667 | 142.72 | 0 | 0 | 253.2017 | 182.1744 | 712.8111 | 698.3022 | 564.4048 | 161.8548 | 381.6268 | 83029.9878 | 253.5426
| 182.1911 | 381.6918 | 225.557 | 142.89 | 0 | 0 | 253.2154 | 182.1911 | 712.8278 | 698.3022 | 564.5448 | 161.7748 | 381.6614 | 83051.8579 | 253.5153
| 182.2078 | 381.7263 | 225.557 | 142.91 | 0 | 0 | 253.2835 | 182.2078 | 712.8444 | 698.3022 | 564.5748 | 161.7448 | 381.696 | 83026.6788 | 253.529
| 182.2244 | 381.7609 | 225.697 | 142.85 | 0 | 0 | 253.2426 | 182.2244 | 712.8611 | 698.3022 | 564.4248 | 161.8848 | 381.7316 | 83026.7462 | 253.5562
| 182.2411 | 381.7965 | 225.847 | 142.7 | 0 | 0 | 253.2835 | 182.2411 | 712.8778 | 698.3022 | 564.5048 | 161.7848 | 381.7662 | 83026.881 | 253.5971
| 182.2578 | 381.8311 | 225.907 | 142.63 | 0 | 0 | 253.2426 | 182.2578 | 712.8944 | 698.3022 | 564.5948 | 161.7048 | 381.8018 | 83050.5988 | 253.5971
| 182.2744 | 381.8667 | 225.947 | 142.63 | 0 | 0 | 253.2563 | 182.2744 | 712.9111 | 698.3022 | 564.4748 | 161.8348 | 381.8363 | 83051.5769 | 253.5971
| 182.2911 | 381.9013 | 225.957 | 142.67 | 0 | 0 | 253.2563 | 182.2911 | 712.9278 | 698.3022 | 564.3048 | 162.0548 | 381.8709 | 83044.008 | 253.638
| 182.3078 | 381.9358 | 226.227 | 142.47 | 0 | 0 | 253.2699 | 182.3078 | 712.9444 | 698.3022 | 564.4448 | 161.8948 | 381.9055 | 83020.0092 | 253.5971
| 182.3244 | 381.9704 | 225.987 | 142.75 | 0 | 0 | 253.2972 | 182.3244 | 712.9611 | 698.3022 | 564.2748 | 162.0448 | 381.9411 | 83060.7155 | 253.5971
| 182.3411 | 382.006 | 226.257 | 142.54 | 0 | 0 | 253.2972 | 182.3411 | 712.9778 | 698.3022 | 564.3848 | 161.9448 | 381.9767 | 83052.9519 | 253.6108
| 182.3578 | 382.0406 | 226.177 | 142.61 | 0 | 0 | 253.2699 | 182.3578 | 712.9944 | 698.3022 | 564.5148 | 161.8348 | 382.0113 | 83086.3887 | 253.6517
| 182.3744 | 382.0762 | 226.327 | 142.45 | 0 | 0 | 253.2699 | 182.3744 | 713.0111 | 698.3022 | 564.3348 | 162.0248 | 382.0458 | 83103.6983 | 253.638
| 182.3911 | 382.1108 | 226.207 | 142.64 | 0 | 0 | 253.3108 | 182.3911 | 713.0278 | 698.3022 | 564.2348 | 162.1348 | 382.0804 | 83069.1193 | 253.6653
| 182.4078 | 382.1453 | 226.347 | 142.55 | 0 | 0 | 253.3244 | 182.4078 | 713.0444 | 698.3022 | 564.2448 | 162.1148 | 382.116 | 83103.6983 | 253.6653
| 182.4244 | 382.1799 | 226.337 | 142.63 | 0 | 0 | 253.3108 | 182.4244 | 713.0611 | 698.3022 | 564.2248 | 162.0948 | 382.1506 | 83112.3614 | 253.6517
| 182.4411 | 382.2155 | 226.277 | 142.69 | 0 | 0 | 253.3381 | 182.4411 | 713.0778 | 698.3022 | 564.2648 | 162.0748 | 382.1862 | 83121.3161 | 253.5971
| 182.4578 | 382.2501 | 226.337 | 142.62 | 0 | 0 | 253.3926 | 182.4578 | 713.0944 | 698.3022 | 564.3248 | 162.0048 | 382.2208 | 83120.6868 | 253.5971
| 182.4744 | 382.2857 | 226.527 | 142.49 | 0 | 0 | 253.3517 | 182.4744 | 713.1111 | 698.3022 | 564.4148 | 161.9248 | 382.2553 | 83120.6193 | 253.5835
| 182.4911 | 382.3203 | 226.187 | 142.8 | 0 | 0 | 253.3244 | 182.4911 | 713.1278 | 698.3022 | 564.0948 | 162.2548 | 382.2899 | 83162.1681 | 253.5971
| 182.5078 | 382.3548 | 226.397 | 142.73 | 0 | 0 | 253.2972 | 182.5078 | 713.1444 | 698.3022 | 564.0148 | 162.2748 | 382.3255 | 83178.3145 | 253.5699
| 182.5244 | 382.3894 | 226.587 | 142.53 | 0 | 0 | 253.2972 | 182.5244 | 713.1611 | 698.3022 | 564.0748 | 162.2548 | 382.3601 | 83192.7396 | 253.529
| 182.5411 | 382.425 | 226.447 | 142.68 | 0 | 0 | 253.3653 | 182.5411 | 713.1778 | 698.3022 | 564.2748 | 162.1148 | 382.3946 | 83225.2093 | 253.529
| 182.5578 | 382.4596 | 226.107 | 143.06 | 0 | 0 | 253.3926 | 182.5578 | 713.1944 | 698.3022 | 564.0748 | 162.2948 | 382.4292 | 83199.8174 | 253.5699
| 182.5744 | 382.4952 | 226.457 | 142.73 | 0 | 0 | 253.379 | 182.5747 | 713.2114 | 698.3022 | 564.2848 | 162.0648 | 382.4648 | 83225.4796 | 253.529
| 182.5911 | 382.5298 | 226.607 | 142.64 | 0 | 0 | 253.379 | 182.5914 | 713.2281 | 698.3022 | 564.3048 | 162.0448 | 382.5004 | 83274.6867 | 253.5153
| 182.6078 | 382.5643 | 226.527 | 142.72 | 0 | 0 | 253.3108 | 182.6081 | 713.2447 | 698.3022 | 564.1848 | 162.1548 | 382.535 | 83224.8504 | 253.5017
| 182.6244 | 382.5999 | 226.967 | 142.24 | 0 | 0 | 253.3653 | 182.6247 | 713.2614 | 698.3022 | 564.1748 | 162.2248 | 382.5696 | 83241.5792 | 253.4744
| 182.6411 | 382.6345 | 226.637 | 142.71 | 0 | 0 | 253.3653 | 182.6414 | 713.2781 | 698.3022 | 564.3148 | 162.0848 | 382.6041 | 83274.6976 | 253.5017
| 182.6578 | 382.6691 | 227.037 | 142.32 | 0 | 0 | 253.379 | 182.6581 | 713.2947 | 698.3022 | 564.2448 | 162.1348 | 382.6397 | 83289.064 | 253.4881
| 182.6744 | 382.7036 | 226.777 | 142.58 | 0 | 0 | 253.3381 | 182.6747 | 713.3114 | 698.3022 | 564.2148 | 162.1248 | 382.6743 | 83274.2896 | 253.4744
| 182.6911 | 382.7393 | 226.827 | 142.59 | 0 | 0 | 253.3517 | 182.6914 | 713.3281 | 698.3022 | 564.3048 | 162.0348 | 382.7099 | 83289.6819 | 253.4881
| 182.7081 | 382.7738 | 227.067 | 142.48 | 0 | 0 | 253.3653 | 182.7081 | 713.3447 | 698.3022 | 564.2748 | 162.0248 | 382.7445 | 83329.4775 | 253.4881
| 182.7247 | 382.8094 | 227.008 | 142.45 | 0 | 0 | 253.3653 | 182.7247 | 713.3614 | 698.3022 | 564.4148 | 161.8748 | 382.7791 | 83322.5458 | 253.529
| 182.7414 | 382.844 | 226.857 | 142.7 | 0 | 0 | 253.379 | 182.7414 | 713.3781 | 698.3022 | 564.2448 | 162.1348 | 382.8136 | 83328.9386 | 253.529
| 182.7581 | 382.8786 | 227.277 | 142.38 | 0 | 0 | 253.3653 | 182.7581 | 713.3947 | 698.3022 | 564.3648 | 161.9748 | 382.8492 | 83325.3756 | 253.5017
| 182.7747 | 382.9131 | 227.137 | 142.51 | 0 | 0 | 253.4062 | 182.7747 | 713.4114 | 698.3022 | 564.6048 | 161.6748 | 382.8838 | 83325.0814 | 253.529
| 182.7914 | 382.9487 | 227.237 | 142.43 | 0 | 0 | 253.379 | 182.7914 | 713.4281 | 698.3022 | 564.5148 | 161.7448 | 382.9184 | 83332.0983 | 253.5699
| 182.8081 | 382.9844 | 226.947 | 142.74 | 0 | 0 | 253.4062 | 182.8081 | 713.4447 | 698.3022 | 564.4548 | 161.7748 | 382.954 | 83348.04 | 253.5562
| 182.8247 | 383.0189 | 226.927 | 142.83 | 0 | 0 | 253.3653 | 182.8247 | 713.4614 | 698.3022 | 564.7048 | 161.5848 | 382.9886 | 83315.4596 | 253.5835
| 182.8414 | 383.0535 | 226.907 | 142.84 | 0 | 0 | 253.3653 | 182.8414 | 713.4781 | 698.3022 | 564.4948 | 161.7848 | 383.0242 | 83339.6603 | 253.5562
| 182.8581 | 383.0881 | 226.858 | 142.95 | 0 | 0 | 253.4062 | 182.8581 | 713.4947 | 698.3022 | 564.4948 | 161.7948 | 383.0587 | 83331.5487 | 253.5971
| 182.8747 | 383.1237 | 227.157 | 142.61 | 0 | 0 | 253.4472 | 182.8747 | 713.5114 | 698.3022 | 564.4248 | 161.8248 | 383.0933 | 83330.771 | 253.6653
| 182.8914 | 383.1582 | 227.237 | 142.62 | 0 | 0 | 253.4199 | 182.8914 | 713.5281 | 698.3022 | 564.4948 | 161.7548 | 383.1279 | 83316.4248 | 253.638
| 182.9081 | 383.1928 | 227.287 | 142.54 | 0 | 0 | 253.3926 | 182.9081 | 713.5447 | 698.3022 | 564.5548 | 161.7648 | 383.1635 | 83330.6508 | 253.6517
| 182.9247 | 383.2284 | 227.297 | 142.58 | 0 | 0 | 253.3926 | 182.9247 | 713.5614 | 698.3022 | 564.4548 | 161.8948 | 383.198 | 83337.4493 | 253.6517
| 182.9414 | 383.263 | 227.297 | 142.64 | 0 | 0 | 253.4199 | 182.9414 | 713.5781 | 698.3022 | 564.4648 | 161.8248 | 383.2337 | 83323.5041 | 253.7335
| 182.9581 | 383.2976 | 227.267 | 142.64 | 0 | 0 | 253.4335 | 182.9581 | 713.5947 | 698.3022 | 564.4148 | 161.8348 | 383.2682 | 83354.2076 | 253.6926
| 182.9747 | 383.3332 | 227.538 | 142.5 | 0 | 0 | 253.4744 | 182.9747 | 713.6114 | 698.3022 | 564.4648 | 161.8248 | 383.3028 | 83355.3339 | 253.7471
| 182.9914 | 383.3677 | 227.658 | 142.45 | 0 | 0 | 253.3926 | 182.9914 | 713.6281 | 698.3022 | 564.5248 | 161.7448 | 383.3374 | 83346.3777 | 253.7608
| 183.0081 | 383.4023 | 227.567 | 142.49 | 0 | 0 | 253.4335 | 183.0081 | 713.6447 | 698.3022 | 564.5348 | 161.7148 | 383.373 | 83305.5916 | 253.7335
| 183.0247 | 383.4379 | 227.517 | 142.53 | 0 | 0 | 253.3926 | 183.0247 | 713.6614 | 698.3022 | 564.6748 | 161.5748 | 383.4086 | 83331.1196 | 253.7471
| 183.0414 | 383.4725 | 227.737 | 142.36 | 0 | 0 | 253.4335 | 183.0414 | 713.6781 | 698.3022 | 564.5548 | 161.6948 | 383.4432 | 83345.4659 | 253.7608
| 183.0581 | 383.5081 | 227.767 | 142.47 | 0 | 0 | 253.4199 | 183.0581 | 713.6947 | 698.3022 | 564.6248 | 161.7048 | 383.4777 | 83314.1462 | 253.788
| 183.0747 | 383.5427 | 227.808 | 142.37 | 0 | 0 | 253.4062 | 183.0747 | 713.7114 | 698.3022 | 564.4148 | 161.8748 | 383.5123 | 83344.8498 | 253.788
| 183.0914 | 383.5772 | 227.638 | 142.66 | 0 | 0 | 253.3926 | 183.0914 | 713.7281 | 698.3022 | 564.5448 | 161.7548 | 383.5469 | 83328.3453 | 253.8562
| 183.1081 | 383.6118 | 227.687 | 142.64 | 0 | 0 | 253.4199 | 183.1081 | 713.7447 | 698.3022 | 564.4148 | 161.8548 | 383.5825 | 83345.3321 | 253.8426
| 183.1247 | 383.6474 | 227.537 | 142.81 | 0 | 0 | 253.4062 | 183.1247 | 713.7614 | 698.3022 | 564.4848 | 161.7848 | 383.6181 | 83345.6806 | 253.8698
| 183.1414 | 383.682 | 227.717 | 142.66 | 0 | 0 | 253.3926 | 183.1414 | 713.7781 | 698.3022 | 564.5248 | 161.7348 | 383.6526 | 83328.9613 | 253.8835
| 183.1581 | 383.7165 | 227.567 | 142.8 | 0 | 0 | 253.4199 | 183.1581 | 713.7947 | 698.3022 | 564.6148 | 161.7048 | 383.6872 | 83353.0423 | 253.9107
| 183.1747 | 383.7522 | 227.688 | 142.71 | 0 | 0 | 253.4062 | 183.1747 | 713.8114 | 698.3022 | 564.5548 | 161.6848 | 383.7218 | 83321.7476 | 253.9107
| 183.1914 | 383.7867 | 228.158 | 142.33 | 0 | 0 | 253.3926 | 183.1914 | 713.8281 | 698.3022 | 564.4248 | 161.8348 | 383.7574 | 83345.7475 | 253.8971
| 183.2081 | 383.8213 | 227.628 | 142.82 | 0 | 0 | 253.3653 | 183.2081 | 713.8447 | 698.3022 | 564.5348 | 162.2948 | 383.792 | 83706.9956 | 253.3108
| 183.2247 | 383.8569 | 227.727 | 142.81 | 0 | 0 | 253.3653 | 183.2247 | 713.8614 | 698.3022 | 564.5248 | 162.5548 | 383.8276 | 83848.971 | 252.929
| 183.2414 | 383.8915 | 228.007 | 142.6 | 0 | 0 | 253.379 | 183.2414 | 713.8781 | 698.3022 | 564.5523 | 161.9273 | 383.8621 | 83803.1647 | 252.9972
| 183.2581 | 383.926 | 228.037 | 142.56 | 0 | 0 | 253.4199 | 183.2581 | 713.8947 | 698.3022 | 564.5448 | 161.6848 | 383.8967 | 83796.4445 | 253.0517
| 183.2747 | 383.9617 | 228.117 | 142.53 | 0 | 0 | 253.4199 | 183.2747 | 713.9114 | 698.3022 | 564.5748 | 161.7048 | 383.9313 | 83811.1536 | 253.1063
| 183.2914 | 383.9962 | 227.978 | 142.67 | 0 | 0 | 253.379 | 183.2914 | 713.9281 | 698.3022 | 564.6648 | 161.6048 | 383.9669 | 83787.4352 | 253.1608
| 183.3081 | 384.0318 | 228.118 | 142.54 | 0 | 0 | 253.3381 | 183.3081 | 713.9447 | 698.3022 | 564.6748 | 161.5948 | 384.0015 | 83770.3004 | 253.1335
| 183.3247 | 384.0664 | 228.148 | 142.6 | 0 | 0 | 253.4062 | 183.3247 | 713.9614 | 698.3022 | 564.5448 | 161.7448 | 384.0371 | 83803.7392 | 253.2154
| 183.3414 | 384.101 | 228.237 | 142.41 | 0 | 0 | 253.379 | 183.3414 | 713.9781 | 698.3022 | 564.7948 | 161.4948 | 384.0716 | 83772.2579 | 253.2154
| 183.3581 | 384.1355 | 228.227 | 142.52 | 0 | 0 | 253.3653 | 183.3581 | 713.9947 | 698.3022 | 564.4748 | 161.8248 | 384.1062 | 83796.3247 | 253.2426
| 183.3747 | 384.1711 | 228.317 | 142.49 | 0 | 0 | 253.3653 | 183.3747 | 714.0114 | 698.3022 | 564.4948 | 161.7948 | 384.1408 | 83803.0421 | 253.2563
| 183.3914 | 384.2057 | 228.388 | 142.39 | 0 | 0 | 253.3926 | 183.3914 | 714.0281 | 698.3022 | 564.6048 | 161.6448 | 384.1764 | 83771.1312 | 253.2563
| 183.4081 | 384.2413 | 228.048 | 142.9 | 0 | 0 | 253.379 | 183.4081 | 714.0447 | 698.3022 | 564.6648 | 161.6148 | 384.2109 | 83763.2346 | 253.2835
| 183.4247 | 384.2759 | 228.38 | 142.518 | 0 | 0 | 253.3926 | 183.4247 | 714.0614 | 698.3022 | 564.5748 | 161.6948 | 384.2455 | 83779.3906 | 253.3108
| 183.4414 | 384.3105 | 228.558 | 142.4 | 0 | 0 | 253.379 | 183.4414 | 714.0781 | 698.3022 | 564.6548 | 161.6148 | 384.2811 | 83794.7827 | 253.3381
| 183.4581 | 384.345 | 228.497 | 142.57 | 0 | 0 | 253.3653 | 183.4581 | 714.0947 | 698.3022 | 564.7548 | 161.5548 | 384.3157 | 83795.5608 | 253.3244
| 183.4747 | 384.3806 | 228.449 | 142.558 | 0 | 0 | 253.4199 | 183.4747 | 714.1114 | 698.3022 | 564.6148 | 161.6848 | 384.3513 | 83778.8416 | 253.3381
| 183.4914 | 384.4152 | 228.287 | 142.77 | 0 | 0 | 253.3517 | 183.4914 | 714.1281 | 698.3022 | 564.6448 | 161.6148 | 384.3859 | 83754.6267 | 253.379
| 183.5081 | 384.4508 | 228.348 | 142.73 | 0 | 0 | 253.4199 | 183.5081 | 714.1447 | 698.3022 | 564.5948 | 161.7048 | 384.4204 | 83785.8407 | 253.3926
| 183.5247 | 384.4854 | 228.648 | 142.46 | 0 | 0 | 253.3926 | 183.5247 | 714.1614 | 698.3022 | 564.6048 | 161.6648 | 384.455 | 83779.3906 | 253.4199
| 183.5414 | 384.52 | 228.518 | 142.59 | 0 | 0 | 253.3926 | 183.5414 | 714.1781 | 698.3022 | 564.5048 | 161.7748 | 384.4906 | 83786.6713 | 253.5017
| 183.5581 | 384.5545 | 228.738 | 142.46 | 0 | 0 | 253.3926 | 183.5581 | 714.1947 | 698.3022 | 564.5448 | 161.7848 | 384.5252 | 83770.9449 | 253.4608
| 183.5747 | 384.5901 | 228.748 | 142.48 | 0 | 0 | 253.4199 | 183.5747 | 714.2114 | 698.3022 | 564.5548 | 161.6748 | 384.5608 | 83771.6135 | 253.4472
| 183.5914 | 384.6247 | 228.537 | 142.75 | 0 | 0 | 253.379 | 183.5914 | 714.2281 | 698.3022 | 564.5948 | 161.6948 | 384.5954 | 83786.256 | 253.5153
| 183.6081 | 384.6603 | 228.657 | 142.64 | 0 | 0 | 253.379 | 183.6081 | 714.2447 | 698.3022 | 564.5948 | 161.7148 | 384.6299 | 83778.7747 | 253.5017
| 183.6247 | 384.6949 | 228.618 | 142.71 | 0 | 0 | 253.3926 | 183.6247 | 714.2614 | 698.3022 | 564.6748 | 161.5648 | 384.6645 | 83763.1535 | 253.5562
| 183.6414 | 384.7294 | 228.778 | 142.52 | 0 | 0 | 253.3517 | 183.6414 | 714.2781 | 698.3022 | 564.5048 | 161.7648 | 384.7001 | 83762.6044 | 253.5562
| 183.6581 | 384.7651 | 228.808 | 142.59 | 0 | 0 | 253.379 | 183.6581 | 714.2947 | 698.3022 | 564.4948 | 161.7648 | 384.7347 | 83795.1981 | 253.5562
| 183.6747 | 384.7996 | 228.888 | 142.5 | 0 | 0 | 253.3381 | 183.6747 | 714.3114 | 698.3022 | 564.5048 | 161.7548 | 384.7703 | 83779.8061 | 253.638
| 183.6914 | 384.8342 | 228.938 | 142.53 | 0 | 0 | 253.3244 | 183.6914 | 714.3281 | 698.3022 | 564.5348 | 161.7448 | 384.8049 | 83756.5841 | 253.5699
| 183.7081 | 384.8698 | 228.837 | 142.69 | 0 | 0 | 253.379 | 183.7081 | 714.3447 | 698.3022 | 564.6148 | 161.6548 | 384.8394 | 83770.9975 | 253.5971
| 183.7247 | 384.9044 | 229.018 | 142.45 | 0 | 0 | 253.3517 | 183.7247 | 714.3614 | 698.3022 | 564.5048 | 161.7548 | 384.875 | 83770.7158 | 253.638
| 183.7414 | 384.9389 | 228.668 | 142.87 | 0 | 0 | 253.2972 | 183.7414 | 714.3781 | 698.3022 | 564.5382 | 161.7615 | 384.9096 | 83737.9217 | 253.6517
| 183.7581 | 384.9746 | 229.228 | 142.29 | 0 | 0 | 253.3381 | 183.7581 | 714.3947 | 698.3022 | 564.4948 | 161.7848 | 384.9442 | 83770.9307 | 253.6653
| 183.7747 | 385.0091 | 228.998 | 142.66 | 0 | 0 | 253.3381 | 183.7747 | 714.4114 | 698.3022 | 564.6448 | 161.5948 | 384.9787 | 83771.198 | 253.6789
| 183.7914 | 385.0437 | 228.988 | 142.62 | 0 | 0 | 253.3108 | 183.7914 | 714.4281 | 698.3022 | 564.4348 | 161.8148 | 385.0144 | 83731.6055 | 253.6926
| 183.8081 | 385.0793 | 229.008 | 142.62 | 0 | 0 | 253.3244 | 183.8083 | 714.445 | 698.3022 | 564.4548 | 161.8048 | 385.0489 | 83787.8506 | 253.7199
| 183.8247 | 385.1139 | 229.198 | 142.49 | 0 | 0 | 253.2972 | 183.825 | 714.4617 | 698.3022 | 564.6348 | 161.6748 | 385.0845 | 83796.2577 | 253.7062
| 183.8414 | 385.1484 | 229.107 | 142.62 | 0 | 0 | 253.2972 | 183.8417 | 714.4783 | 698.3022 | 564.5848 | 161.6848 | 385.1191 | 83763.65 | 253.7471
| 183.8581 | 385.184 | 229.228 | 142.54 | 0 | 0 | 253.2426 | 183.8583 | 714.495 | 698.3022 | 564.6048 | 161.6048 | 385.1537 | 83796.2296 | 253.7199
| 183.8747 | 385.2186 | 229.308 | 142.5 | 0 | 0 | 253.2699 | 183.875 | 714.5117 | 698.3022 | 564.6948 | 161.5448 | 385.1882 | 83739.0197 | 253.7471
| 183.8914 | 385.2532 | 229.578 | 142.25 | 0 | 0 | 253.2426 | 183.8917 | 714.5283 | 698.3022 | 564.5548 | 161.7448 | 385.2239 | 83771.494 | 253.788
| 183.9081 | 385.2877 | 229.318 | 142.53 | 0 | 0 | 253.1881 | 183.9083 | 714.545 | 698.3022 | 564.5348 | 161.7748 | 385.2595 | 83770.0332 | 253.7744
| 183.9247 | 385.3234 | 229.398 | 142.5 | 0 | 0 | 253.2426 | 183.925 | 714.5617 | 698.3022 | 564.7148 | 161.5248 | 385.294 | 83755.4575 | 253.788
| 183.9417 | 385.359 | 229.288 | 142.61 | 0 | 0 | 253.1881 | 183.9417 | 714.5783 | 698.3022 | 564.6748 | 161.5948 | 385.3286 | 83762.9529 | 253.8426
| 183.9583 | 385.3935 | 229.307 | 142.6 | 0 | 0 | 253.2154 | 183.9583 | 714.595 | 698.3022 | 564.5348 | 161.6948 | 385.3632 | 83755.5244 | 253.8971
| 183.975 | 385.4281 | 229.258 | 142.71 | 0 | 0 | 253.1608 | 183.975 | 714.6117 | 698.3022 | 564.7148 | 161.5648 | 385.3988 | 83764.9772 | 253.8562
| 183.9917 | 385.4627 | 229.428 | 142.65 | 0 | 0 | 253.1744 | 183.9917 | 714.6283 | 698.3022 | 564.4348 | 161.8348 | 385.4333 | 83738.8192 | 253.9107
| 184.0083 | 385.4972 | 229.508 | 142.61 | 0 | 0 | 253.1472 | 184.0083 | 714.645 | 698.3022 | 564.6448 | 161.5748 | 385.4679 | 83755.5912 | 253.8971
| 184.025 | 385.5329 | 229.358 | 142.79 | 0 | 0 | 253.1608 | 184.025 | 714.6617 | 698.3022 | 564.6048 | 161.6848 | 385.5035 | 83762.8193 | 253.9107
| 184.0417 | 385.5685 | 229.708 | 142.49 | 0 | 0 | 253.229 | 184.0417 | 714.6783 | 698.3022 | 564.4548 | 161.7948 | 385.5381 | 83755.3906 | 253.8971
| 184.0583 | 385.603 | 229.357 | 142.82 | 0 | 0 | 253.1608 | 184.0583 | 714.695 | 698.3022 | 564.4448 | 161.8148 | 385.5727 | 83771.7615 | 253.9107
| 184.075 | 385.6376 | 229.678 | 142.52 | 0 | 0 | 253.1472 | 184.075 | 714.7117 | 698.3022 | 564.6548 | 161.5948 | 385.6083 | 83764.1324 | 253.9516
| 184.0917 | 385.6722 | 229.538 | 142.7 | 0 | 0 | 253.1608 | 184.0917 | 714.7283 | 698.3022 | 564.6648 | 161.5848 | 385.6428 | 83764.1324 | 253.9516
| 184.1083 | 385.7078 | 229.778 | 142.45 | 0 | 0 | 253.1335 | 184.1083 | 714.745 | 698.3022 | 564.5048 | 161.8248 | 385.6774 | 83747.1596 | 253.9789
| 184.125 | 385.7423 | 229.638 | 142.64 | 0 | 0 | 253.1744 | 184.125 | 714.7617 | 698.3022 | 564.6348 | 161.5948 | 385.713 | 83764.2662 | 254.0335
| 184.1417 | 385.778 | 229.928 | 142.39 | 0 | 0 | 253.1608 | 184.1417 | 714.7783 | 698.3022 | 564.5148 | 161.7548 | 385.7476 | 83756.6511 | 253.9925
| 184.1583 | 385.8125 | 229.338 | 142.94 | 0 | 0 | 253.1335 | 184.1583 | 714.795 | 698.3022 | 564.0348 | 162.8248 | 385.7822 | 84187.0354 | 253.4335
| 184.175 | 385.8471 | 229.848 | 142.58 | 0 | 0 | 253.1472 | 184.175 | 714.8117 | 698.3022 | 563.5698 | 163.5598 | 385.8178 | 84344.1602 | 252.9017
| 184.1917 | 385.8817 | 229.908 | 142.5 | 0 | 0 | 253.1199 | 184.1917 | 714.8283 | 698.3022 | 563.2373 | 163.6523 | 385.8523 | 84426.1238 | 252.6699
| 184.2083 | 385.9173 | 230.208 | 142.35 | 0 | 0 | 253.1472 | 184.2083 | 714.845 | 698.3022 | 562.3948 | 164.2348 | 385.8869 | 84500.9658 | 252.629
| 184.225 | 385.9518 | 230.148 | 142.32 | 0 | 0 | 253.1335 | 184.225 | 714.8617 | 698.3022 | 562.7348 | 163.7748 | 385.9225 | 84551.6766 | 252.5199
| 184.2417 | 385.9864 | 229.918 | 142.68 | 0 | 0 | 253.1063 | 184.2417 | 714.8783 | 698.3022 | 563.3048 | 163.1348 | 385.9571 | 84598.9049 | 252.479
| 184.2583 | 386.022 | 229.828 | 142.76 | 0 | 0 | 253.1608 | 184.2583 | 714.895 | 698.3022 | 563.7848 | 162.6348 | 385.9927 | 84576.4142 | 252.5063
| 184.275 | 386.0566 | 230.098 | 142.47 | 0 | 0 | 253.1472 | 184.275 | 714.9117 | 698.3022 | 564.0348 | 162.2948 | 386.0273 | 84647.9095 | 252.5199
| 184.2917 | 386.0922 | 229.888 | 142.75 | 0 | 0 | 253.1335 | 184.2917 | 714.9283 | 698.3022 | 564.2248 | 162.1648 | 386.0618 | 84622.3288 | 252.5472
| 184.3083 | 386.1268 | 229.938 | 142.7 | 0 | 0 | 253.1335 | 184.3083 | 714.945 | 698.3022 | 564.0448 | 162.3448 | 386.0964 | 84639.8111 | 252.4927
| 184.325 | 386.1613 | 230.318 | 142.47 | 0 | 0 | 253.1472 | 184.325 | 714.9617 | 698.3022 | 564.3548 | 162.0048 | 386.132 | 84666.1308 | 252.5472
| 184.3417 | 386.1959 | 230.218 | 142.56 | 0 | 0 | 253.1335 | 184.3417 | 714.9783 | 698.3022 | 564.2848 | 162.0548 | 386.1666 | 84667.7745 | 252.6018
| 184.3583 | 386.2315 | 230.048 | 142.79 | 0 | 0 | 253.1744 | 184.3583 | 714.995 | 698.3022 | 564.2748 | 162.0748 | 386.2011 | 84666.1978 | 252.5472
| 184.375 | 386.2661 | 230.178 | 142.64 | 0 | 0 | 253.1335 | 184.375 | 715.0117 | 698.3022 | 564.4848 | 161.8848 | 386.2368 | 84666.7605 | 252.5472
| 184.3917 | 386.3017 | 230.238 | 142.6 | 0 | 0 | 253.1472 | 184.3917 | 715.0283 | 698.3022 | 564.5048 | 161.8348 | 386.2713 | 84656.5839 | 252.629
| 184.4083 | 386.3363 | 230.388 | 142.51 | 0 | 0 | 253.1744 | 184.4083 | 715.045 | 698.3022 | 564.4948 | 161.8348 | 386.3059 | 84674.7248 | 252.5881
| 184.425 | 386.3708 | 230.298 | 142.67 | 0 | 0 | 253.1608 | 184.425 | 715.0617 | 698.3022 | 564.3248 | 162.0148 | 386.3415 | 84690.3985 | 252.5881
| 184.4417 | 386.4054 | 230.228 | 142.71 | 0 | 0 | 253.1335 | 184.4417 | 715.0783 | 698.3022 | 564.3048 | 162.0548 | 386.3761 | 84706.3536 | 252.6154
| 184.4583 | 386.441 | 230.588 | 142.42 | 0 | 0 | 253.1199 | 184.4583 | 715.095 | 698.3022 | 564.4548 | 161.9248 | 386.4106 | 84706.568 | 252.6154
| 184.475 | 386.4756 | 230.508 | 142.44 | 0 | 0 | 253.1881 | 184.475 | 715.1117 | 698.3022 | 564.4448 | 161.8748 | 386.4462 | 84692.7393 | 252.6699
| 184.4917 | 386.5112 | 230.268 | 142.78 | 0 | 0 | 253.1472 | 184.4917 | 715.1283 | 698.3022 | 564.4748 | 161.8648 | 386.4808 | 84707.9974 | 252.6699
| 184.5083 | 386.5458 | 230.508 | 142.56 | 0 | 0 | 253.1335 | 184.5083 | 715.145 | 698.3022 | 564.3848 | 161.9848 | 386.5154 | 84698.9388 | 252.6563
| 184.525 | 386.5803 | 230.428 | 142.67 | 0 | 0 | 253.1608 | 184.525 | 715.1617 | 698.3022 | 564.3248 | 162.0648 | 386.551 | 84714.1972 | 252.6836
| 184.5417 | 386.6159 | 230.988 | 142.15 | 0 | 0 | 253.1744 | 184.5417 | 715.1783 | 698.3022 | 564.5648 | 161.7848 | 386.5856 | 84714.4652 | 252.7245
| 184.5583 | 386.6505 | 230.308 | 142.89 | 0 | 0 | 253.2017 | 184.5583 | 715.195 | 698.3022 | 564.3248 | 162.0548 | 386.6201 | 84707.7291 | 252.7381
| 184.575 | 386.6851 | 230.418 | 142.79 | 0 | 0 | 253.2017 | 184.575 | 715.2117 | 698.3022 | 564.2148 | 162.2048 | 386.6557 | 84722.7373 | 252.7927
| 184.5917 | 386.7207 | 230.608 | 142.64 | 0 | 0 | 253.1744 | 184.5917 | 715.2283 | 698.3022 | 564.4448 | 161.9748 | 386.6903 | 84714.6927 | 252.7927
| 184.6083 | 386.7553 | 230.518 | 142.69 | 0 | 0 | 253.229 | 184.6083 | 715.245 | 698.3022 | 564.5148 | 161.8848 | 386.7249 | 84714.8268 | 252.7927
| 184.625 | 386.7898 | 230.768 | 142.55 | 0 | 0 | 253.1472 | 184.625 | 715.2617 | 698.3022 | 564.4948 | 161.8948 | 386.7594 | 84691.1084 | 252.7927
| 184.6417 | 386.8254 | 230.748 | 142.52 | 0 | 0 | 253.1608 | 184.6417 | 715.2783 | 698.3022 | 564.4248 | 162.0348 | 386.7951 | 84707.5405 | 252.779
| 184.6583 | 386.86 | 231.068 | 142.33 | 0 | 0 | 253.229 | 184.6583 | 715.295 | 698.3022 | 564.5048 | 161.9648 | 386.8307 | 84690.2238 | 252.7927
| 184.675 | 386.8946 | 230.788 | 142.63 | 0 | 0 | 253.2017 | 184.675 | 715.3117 | 698.3022 | 564.3648 | 162.0348 | 386.8652 | 84755.398 | 252.8199
| 184.6917 | 386.9302 | 230.918 | 142.59 | 0 | 0 | 253.2154 | 184.6917 | 715.3283 | 698.3022 | 564.4748 | 161.9148 | 386.8998 | 84732.144 | 252.8063
| 184.7083 | 386.9647 | 230.838 | 142.64 | 0 | 0 | 253.1881 | 184.7083 | 715.345 | 698.3022 | 564.5348 | 161.9248 | 386.9344 | 84722.8173 | 252.8472
| 184.725 | 386.9993 | 231.038 | 142.48 | 0 | 0 | 253.2154 | 184.725 | 715.3617 | 698.3022 | 564.4848 | 161.9248 | 386.97 | 84748.4472 | 252.8472
| 184.7417 | 387.0349 | 230.958 | 142.56 | 0 | 0 | 253.1881 | 184.7417 | 715.3783 | 698.3022 | 564.4548 | 162.0048 | 387.0046 | 84723.6297 | 252.9017
| 184.7583 | 387.0695 | 230.958 | 142.6 | 0 | 0 | 253.229 | 184.7583 | 715.395 | 698.3022 | 564.5448 | 161.9148 | 387.0402 | 84715.237 | 252.8608
| 184.775 | 387.1041 | 231.108 | 142.48 | 0 | 0 | 253.229 | 184.775 | 715.4117 | 698.3022 | 564.6248 | 161.8248 | 387.0747 | 84723.6968 | 252.8881
| 184.7917 | 387.1397 | 231.248 | 142.34 | 0 | 0 | 253.2426 | 184.7917 | 715.4283 | 698.3022 | 564.4348 | 162.0348 | 387.1093 | 84748.0445 | 252.8881
| 184.8083 | 387.1742 | 231.068 | 142.69 | 0 | 0 | 253.229 | 184.8083 | 715.445 | 698.3022 | 564.5948 | 161.9148 | 387.1439 | 84699.1605 | 252.9426
| 184.825 | 387.2088 | 231.098 | 142.63 | 0 | 0 | 253.2563 | 184.825 | 715.4617 | 698.3022 | 564.4148 | 162.0448 | 387.1795 | 84732.7188 | 252.8881
| 184.8417 | 387.2444 | 231.068 | 142.66 | 0 | 0 | 253.2835 | 184.8417 | 715.4783 | 698.3022 | 564.4948 | 162.0348 | 387.214 | 84739.5972 | 252.9563
| 184.8583 | 387.279 | 231.278 | 142.55 | 0 | 0 | 253.229 | 184.8583 | 715.495 | 698.3022 | 564.6148 | 161.8448 | 387.2486 | 84715.9333 | 252.9699
| 184.875 | 387.3136 | 231.228 | 142.65 | 0 | 0 | 253.229 | 184.875 | 715.5117 | 698.3022 | 564.6448 | 161.8348 | 387.2842 | 84755.6738 | 253.0245
| 184.8917 | 387.3492 | 231.228 | 142.65 | 0 | 0 | 253.2699 | 184.8917 | 715.5283 | 698.3022 | 564.4982 | 161.9915 | 387.3188 | 84772.0439 | 252.9836
| 184.9083 | 387.3837 | 231.588 | 142.28 | 0 | 0 | 253.2699 | 184.9083 | 715.545 | 698.3022 | 564.2748 | 162.2448 | 387.3534 | 84756.7976 | 252.9836
| 184.925 | 387.4193 | 231.618 | 142.35 | 0 | 0 | 253.3108 | 184.925 | 715.5617 | 698.3022 | 564.4448 | 162.1148 | 387.389 | 84739.0478 | 253.0245
| 184.9417 | 387.4539 | 231.188 | 142.81 | 0 | 0 | 253.2835 | 184.9417 | 715.5783 | 698.3022 | 564.5148 | 161.9748 | 387.4235 | 84780.4366 | 253.0245
| 184.9583 | 387.4885 | 231.328 | 142.74 | 0 | 0 | 253.2426 | 184.9583 | 715.595 | 698.3022 | 564.5648 | 161.8748 | 387.4581 | 84755.9422 | 253.0108
| 184.975 | 387.523 | 231.598 | 142.4 | 0 | 0 | 253.2972 | 184.975 | 715.6117 | 698.3022 | 564.4948 | 161.9548 | 387.4937 | 84731.3932 | 253.0654
| 184.9917 | 387.5587 | 231.388 | 142.69 | 0 | 0 | 253.2563 | 184.9917 | 715.6283 | 698.3022 | 564.4148 | 162.0648 | 387.5283 | 84755.6738 | 253.1063
| 185.0083 | 387.5932 | 231.598 | 142.44 | 0 | 0 | 253.2426 | 185.0083 | 715.645 | 698.3022 | 564.5248 | 161.9348 | 387.5639 | 84748.4598 | 253.0926
| 185.025 | 387.6288 | 231.628 | 142.46 | 0 | 0 | 253.2835 | 185.025 | 715.6617 | 698.3022 | 564.5748 | 161.8948 | 387.5985 | 84747.6963 | 253.1472
| 185.0417 | 387.6634 | 231.498 | 142.63 | 0 | 0 | 253.2563 | 185.0419 | 715.6786 | 698.3022 | 564.4048 | 162.0948 | 387.633 | 84763.5842 | 253.1608
| 185.0583 | 387.698 | 231.578 | 142.64 | 0 | 0 | 253.2972 | 185.0586 | 715.6953 | 698.3022 | 564.4848 | 161.9548 | 387.6676 | 84765.0314 | 253.1744
| 185.075 | 387.7325 | 231.538 | 142.66 | 0 | 0 | 253.2835 | 185.0753 | 715.7119 | 698.3022 | 564.6148 | 161.8748 | 387.7032 | 84722.6161 | 253.229
| 185.0917 | 387.7682 | 231.778 | 142.52 | 0 | 0 | 253.2835 | 185.0919 | 715.7286 | 698.3022 | 564.6248 | 161.8948 | 387.7378 | 84738.9682 | 253.2426
| 185.1083 | 387.8027 | 231.688 | 142.58 | 0 | 0 | 253.2835 | 185.1086 | 715.7453 | 698.3022 | 564.4548 | 162.0448 | 387.7734 | 84770.1204 | 253.2972
| 185.125 | 387.8383 | 231.878 | 142.5 | 0 | 0 | 253.3108 | 185.1253 | 715.7619 | 698.3022 | 564.5848 | 161.9348 | 387.808 | 84721.7189 | 253.2699
| 185.1417 | 387.8729 | 231.638 | 142.64 | 0 | 0 | 253.2972 | 185.1419 | 715.7786 | 698.3022 | 564.6748 | 161.8148 | 387.8425 | 84745.0093 | 253.3244
| 185.1583 | 387.9075 | 231.778 | 142.63 | 0 | 0 | 253.3517 | 185.1586 | 715.7953 | 698.3022 | 564.5148 | 161.9548 | 387.8771 | 84737.0987 | 253.3108
| 185.1753 | 387.9431 | 231.628 | 142.83 | 0 | 0 | 253.2699 | 185.1753 | 715.8119 | 698.3022 | 564.6848 | 161.8048 | 387.9127 | 84778.232 | 253.2972
| 185.1919 | 387.9777 | 231.998 | 142.43 | 0 | 0 | 253.2835 | 185.1919 | 715.8286 | 698.3022 | 564.6148 | 161.8848 | 387.9473 | 84761.7277 | 253.3108
| 185.2086 | 388.0122 | 231.898 | 142.6 | 0 | 0 | 253.2835 | 185.2086 | 715.8453 | 698.3022 | 564.5748 | 161.8648 | 387.9829 | 84786.6116 | 253.3244
| 185.2253 | 388.0468 | 231.858 | 142.65 | 0 | 0 | 253.2835 | 185.2253 | 715.8619 | 698.3022 | 564.5948 | 161.8548 | 388.0175 | 84737.929 | 253.379
| 185.2419 | 388.0824 | 231.898 | 142.68 | 0 | 0 | 253.2972 | 185.2419 | 715.8786 | 698.3022 | 564.6848 | 161.7748 | 388.052 | 84761.6475 | 253.3517
| 185.2586 | 388.117 | 231.978 | 142.59 | 0 | 0 | 253.3108 | 185.2586 | 715.8953 | 698.3022 | 564.6148 | 161.8448 | 388.0876 | 84754.2993 | 253.4062
| 185.2753 | 388.1526 | 232.188 | 142.44 | 0 | 0 | 253.2699 | 185.2753 | 715.9119 | 698.3022 | 564.5248 | 161.9348 | 388.1222 | 84762.3439 | 253.4472
| 185.2919 | 388.1871 | 231.978 | 142.71 | 0 | 0 | 253.2835 | 185.2919 | 715.9286 | 698.3022 | 564.5648 | 161.9648 | 388.1568 | 84777.6159 | 253.4608
| 185.3086 | 388.2217 | 231.848 | 142.87 | 0 | 0 | 253.2699 | 185.3086 | 715.9453 | 698.3022 | 564.5848 | 161.9348 | 388.1913 | 84768.9422 | 253.4608
| 185.3253 | 388.2563 | 232.288 | 142.36 | 0 | 0 | 253.3108 | 185.3253 | 715.9619 | 698.3022 | 564.5148 | 161.9848 | 388.2269 | 84753.335 | 253.4881
| 185.3419 | 388.2919 | 232.088 | 142.68 | 0 | 0 | 253.2972 | 185.3419 | 715.9786 | 698.3022 | 564.5848 | 161.9848 | 388.2615 | 84736.0812 | 253.4744
| 185.3586 | 388.3275 | 232.088 | 142.66 | 0 | 0 | 253.2835 | 185.3586 | 715.9953 | 698.3022 | 564.5448 | 161.9048 | 388.2971 | 84761.0181 | 253.4881
| 185.3753 | 388.3621 | 232.118 | 142.75 | 0 | 0 | 253.2972 | 185.3753 | 716.0119 | 698.3022 | 564.5648 | 161.9548 | 388.3317 | 84752.505 | 253.5153
| 185.3919 | 388.3966 | 232.128 | 142.64 | 0 | 0 | 253.3381 | 185.3919 | 716.0286 | 698.3022 | 564.6448 | 161.8648 | 388.3663 | 84752.5719 | 253.5426
| 185.4086 | 388.4312 | 232.038 | 142.82 | 0 | 0 | 253.3244 | 185.4086 | 716.0453 | 698.3022 | 564.4048 | 162.0748 | 388.4008 | 84768.8619 | 253.5699
| 185.4253 | 388.4658 | 232.707 | 142.27 | 0 | 0 | 253.379 | 185.4253 | 716.0619 | 698.3022 | 564.4748 | 162.0048 | 388.4364 | 84769.9063 | 253.5699
| 185.4419 | 388.5014 | 232.287 | 142.63 | 0 | 0 | 253.3517 | 185.4419 | 716.0786 | 698.3022 | 564.5648 | 161.9248 | 388.4721 | 84776.8395 | 253.5971
| 185.4586 | 388.537 | 232.328 | 142.64 | 0 | 0 | 253.4335 | 185.4586 | 716.0953 | 698.3022 | 564.5748 | 161.9248 | 388.5066 | 84752.6389 | 253.6653
| 185.4753 | 388.5716 | 232.568 | 142.5 | 0 | 0 | 253.3926 | 185.4753 | 716.1119 | 698.3022 | 564.4348 | 162.0348 | 388.5412 | 84770.6696 | 253.5971
| 185.4919 | 388.6061 | 232.448 | 142.59 | 0 | 0 | 253.3926 | 185.4919 | 716.1286 | 698.3022 | 564.5648 | 161.8648 | 388.5758 | 84778.9823 | 253.638
| 185.5086 | 388.6407 | 232.418 | 142.7 | 0 | 0 | 253.3926 | 185.5086 | 716.1453 | 698.3022 | 564.6648 | 161.8348 | 388.6114 | 84787.3698 | 253.638
| 185.5253 | 388.6763 | 232.527 | 142.6 | 0 | 0 | 253.4472 | 185.5253 | 716.1619 | 698.3022 | 564.6748 | 161.8148 | 388.6459 | 84763.6513 | 253.6517
| 185.5419 | 388.7109 | 232.487 | 142.66 | 0 | 0 | 253.4335 | 185.5419 | 716.1786 | 698.3022 | 564.3348 | 162.1348 | 388.6816 | 84755.7409 | 253.7335
| 185.5586 | 388.7465 | 232.508 | 142.72 | 0 | 0 | 253.4881 | 185.5586 | 716.1953 | 698.3022 | 564.5148 | 161.9848 | 388.7161 | 84755.8877 | 253.6789
| 185.5753 | 388.7811 | 232.888 | 142.3 | 0 | 0 | 253.4472 | 185.5753 | 716.2119 | 698.3022 | 564.4148 | 162.0648 | 388.7507 | 84772.4592 | 253.7744
| 185.5919 | 388.8156 | 232.848 | 142.42 | 0 | 0 | 253.4472 | 185.5919 | 716.2286 | 698.3022 | 564.6048 | 161.8748 | 388.7853 | 84797.6373 | 253.7199
| 185.6086 | 388.8502 | 232.808 | 142.49 | 0 | 0 | 253.4335 | 185.6086 | 716.2453 | 698.3022 | 564.3348 | 162.1248 | 388.8209 | 84797.7717 | 253.7199
| 185.6253 | 388.8858 | 232.907 | 142.44 | 0 | 0 | 253.4608 | 185.6253 | 716.2619 | 698.3022 | 564.2948 | 162.1848 | 388.8554 | 84789.2446 | 253.7608
| 185.6419 | 388.9204 | 232.627 | 142.73 | 0 | 0 | 253.4199 | 185.6419 | 716.2786 | 698.3022 | 564.4648 | 162.0648 | 388.89 | 84766.1671 | 253.7744
| 185.6586 | 388.9549 | 232.848 | 142.53 | 0 | 0 | 253.4608 | 185.6586 | 716.2953 | 698.3022 | 564.4648 | 162.0848 | 388.9256 | 84889.5329 | 253.7335
| 185.6753 | 388.9906 | 232.888 | 142.55 | 0 | 0 | 253.4335 | 185.6753 | 716.3119 | 698.3022 | 563.7348 | 162.9248 | 388.9602 | 85069.0705 | 253.2699
| 185.6919 | 389.0251 | 232.968 | 142.46 | 0 | 0 | 253.3926 | 185.6919 | 716.3286 | 698.3022 | 564.3088 | 162.7808 | 388.9947 | 85117.9588 | 253.079
| 185.7086 | 389.0607 | 232.908 | 142.53 | 0 | 0 | 253.4335 | 185.7086 | 716.3453 | 698.3022 | 564.3188 | 162.5108 | 389.0304 | 85111.144 | 253.1472
| 185.7253 | 389.0953 | 233.158 | 142.36 | 0 | 0 | 253.4335 | 185.7253 | 716.3619 | 698.3022 | 564.3748 | 162.1348 | 389.0649 | 85081.4583 | 253.2017
| 185.7419 | 389.1299 | 232.908 | 142.67 | 0 | 0 | 253.4062 | 185.7419 | 716.3786 | 698.3022 | 564.5048 | 162.0248 | 389.0995 | 85113.1545 | 253.229
| 185.7586 | 389.1644 | 232.678 | 142.91 | 0 | 0 | 253.3926 | 185.7586 | 716.3953 | 698.3022 | 564.5148 | 162.0148 | 389.1351 | 85104.4139 | 253.2426
| 185.7753 | 389.2 | 232.908 | 142.72 | 0 | 0 | 253.3926 | 185.7753 | 716.4119 | 698.3022 | 564.6448 | 161.8348 | 389.1697 | 85113.8378 | 253.2972
| 185.7919 | 389.2346 | 233.238 | 142.48 | 0 | 0 | 253.3926 | 185.7919 | 716.4286 | 698.3022 | 564.5848 | 161.9648 | 389.2053 | 85080.1462 | 253.2972
| 185.8086 | 389.2702 | 233.088 | 142.61 | 0 | 0 | 253.3926 | 185.8086 | 716.4453 | 698.3022 | 564.6448 | 161.8648 | 389.2399 | 85121.3332 | 253.3381
| 185.8253 | 389.3048 | 232.988 | 142.79 | 0 | 0 | 253.3517 | 185.8253 | 716.4619 | 698.3022 | 564.5548 | 161.9348 | 389.2744 | 85096.6373 | 253.3381
| 185.8419 | 389.3394 | 233.288 | 142.55 | 0 | 0 | 253.3517 | 185.8419 | 716.4786 | 698.3022 | 564.5848 | 161.9648 | 389.309 | 85111.9765 | 253.3653
| 185.8586 | 389.3739 | 233.188 | 142.68 | 0 | 0 | 253.4199 | 185.8586 | 716.4953 | 698.3022 | 564.4948 | 162.0148 | 389.3446 | 85095.8072 | 253.3926
| 185.8753 | 389.4095 | 233.338 | 142.44 | 0 | 0 | 253.3517 | 185.8753 | 716.5119 | 698.3022 | 564.7048 | 161.8248 | 389.3792 | 85104.4139 | 253.3926
| 185.8919 | 389.4441 | 233.358 | 142.49 | 0 | 0 | 253.3653 | 185.8919 | 716.5286 | 698.3022 | 564.7048 | 161.7948 | 389.4148 | 85155.5638 | 253.4335
| 185.9086 | 389.4797 | 233.438 | 142.47 | 0 | 0 | 253.379 | 185.9086 | 716.5453 | 698.3022 | 564.5148 | 161.9448 | 389.4493 | 85139.3944 | 253.5017
| 185.9253 | 389.5143 | 233.098 | 142.86 | 0 | 0 | 253.3381 | 185.9253 | 716.5619 | 698.3022 | 564.4848 | 161.9948 | 389.4839 | 85096.3561 | 253.4744
| 185.9419 | 389.5489 | 233.268 | 142.67 | 0 | 0 | 253.3244 | 185.9419 | 716.5786 | 698.3022 | 564.5148 | 161.9548 | 389.5185 | 85096.7712 | 253.4744
| 185.9586 | 389.5845 | 233.568 | 142.4 | 0 | 0 | 253.379 | 185.9586 | 716.5953 | 698.3022 | 564.5848 | 161.8848 | 389.5541 | 85095.7268 | 253.529
| 185.9753 | 389.619 | 233.428 | 142.64 | 0 | 0 | 253.3926 | 185.9753 | 716.6119 | 698.3022 | 564.3948 | 162.1548 | 389.5887 | 85138.4438 | 253.529
| 185.9919 | 389.6536 | 233.648 | 142.37 | 0 | 0 | 253.4062 | 185.9919 | 716.6286 | 698.3022 | 564.6448 | 161.8948 | 389.6243 | 85103.6509 | 253.5699
| 186.0086 | 389.6892 | 233.5963 | 142.4717 | 0 | 0 | 253.4199 | 186.0086 | 716.6453 | 698.3022 | 564.5548 | 161.9648 | 389.6588 | 85111.1333 | 253.5699
| 186.0253 | 389.7238 | 233.368 | 142.72 | 0 | 0 | 253.379 | 186.0253 | 716.6619 | 698.3022 | 564.6348 | 161.8448 | 389.6934 | 85088.3115 | 253.5699
| 186.0419 | 389.7583 | 233.718 | 142.52 | 0 | 0 | 253.4472 | 186.0419 | 716.6786 | 698.3022 | 564.6948 | 161.8048 | 389.728 | 85170.2606 | 253.6244
| 186.0586 | 389.794 | 233.848 | 142.39 | 0 | 0 | 253.4472 | 186.0586 | 716.6953 | 698.3022 | 564.6848 | 161.7748 | 389.7636 | 85088.4454 | 253.5971
| 186.0753 | 389.8285 | 233.608 | 142.6 | 0 | 0 | 253.4199 | 186.0753 | 716.7119 | 698.3022 | 564.5048 | 161.9548 | 389.7992 | 85104.8828 | 253.638
| 186.0919 | 389.8631 | 233.448 | 142.84 | 0 | 0 | 253.4881 | 186.0919 | 716.7286 | 698.3022 | 564.5948 | 161.9248 | 389.8338 | 85141.197 | 253.6926
| 186.1086 | 389.8977 | 233.808 | 142.56 | 0 | 0 | 253.4335 | 186.1086 | 716.7453 | 698.3022 | 564.4448 | 162.0848 | 389.8683 | 85107.3141 | 253.6653
| 186.1253 | 389.9333 | 233.518 | 142.76 | 0 | 0 | 253.4335 | 186.1253 | 716.7619 | 698.3022 | 564.4448 | 162.0548 | 389.9029 | 85100.1672 | 253.6653
| 186.1419 | 389.9689 | 233.608 | 142.77 | 0 | 0 | 253.5017 | 186.1419 | 716.7786 | 698.3022 | 564.6248 | 161.8848 | 389.9385 | 85132.6263 | 253.7062
| 186.1586 | 390.0035 | 233.688 | 142.7 | 0 | 0 | 253.5017 | 186.1586 | 716.7953 | 698.3022 | 564.6548 | 161.8348 | 389.9731 | 85132.7607 | 253.7062
| 186.1753 | 390.038 | 234.048 | 142.38 | 0 | 0 | 253.4608 | 186.1753 | 716.8119 | 698.3022 | 564.4848 | 162.0348 | 390.0076 | 85132.9072 | 253.7471
| 186.1919 | 390.0726 | 233.638 | 142.73 | 0 | 0 | 253.4881 | 186.1919 | 716.8286 | 698.3022 | 564.4548 | 162.1348 | 390.0433 | 85151.2073 | 253.7608
| 186.2086 | 390.1082 | 233.888 | 142.66 | 0 | 0 | 253.4881 | 186.2086 | 716.8453 | 698.3022 | 564.5082 | 162.0515 | 390.0778 | 85101.8519 | 253.7471
| 186.2253 | 390.1428 | 233.978 | 142.56 | 0 | 0 | 253.4744 | 186.2253 | 716.8619 | 698.3022 | 564.5048 | 162.0548 | 390.1124 | 85134.0302 | 253.7199
| 186.2419 | 390.1773 | 234.508 | 142.07 | 0 | 0 | 253.4472 | 186.2419 | 716.8786 | 698.3022 | 564.5248 | 162.0948 | 390.148 | 85145.0481 | 253.7744
| 186.2586 | 390.213 | 233.748 | 142.89 | 0 | 0 | 253.5153 | 186.2589 | 716.8956 | 698.3022 | 564.4248 | 162.1448 | 390.1826 | 85153.0815 | 253.8153
| 186.2753 | 390.2475 | 233.978 | 142.68 | 0 | 0 | 253.4881 | 186.2756 | 716.9122 | 698.3022 | 564.5148 | 162.0148 | 390.2171 | 85095.0533 | 253.7744
| 186.2919 | 390.2831 | 234.008 | 142.7 | 0 | 0 | 253.4608 | 186.2922 | 716.9289 | 698.3022 | 564.4948 | 162.0948 | 390.2517 | 85145.2502 | 253.8289
| 186.3086 | 390.3177 | 234.088 | 142.69 | 0 | 0 | 253.4335 | 186.3089 | 716.9456 | 698.3022 | 564.4348 | 162.1348 | 390.2873 | 85137.2104 | 253.8562
| 186.3253 | 390.3523 | 234.088 | 142.7 | 0 | 0 | 253.5153 | 186.3256 | 716.9622 | 698.3022 | 564.4048 | 162.1748 | 390.3229 | 85118.8502 | 253.8153
| 186.3419 | 390.3868 | 234.108 | 142.65 | 0 | 0 | 253.4608 | 186.3422 | 716.9789 | 698.3022 | 564.6148 | 162.0248 | 390.3575 | 85143.1744 | 253.8562
| 186.3586 | 390.4224 | 234.258 | 142.64 | 0 | 0 | 253.4744 | 186.3589 | 716.9956 | 698.3022 | 564.4248 | 162.1448 | 390.3921 | 85166.0391 | 253.8698
| 186.3753 | 390.457 | 234.178 | 142.73 | 0 | 0 | 253.4608 | 186.3756 | 717.0122 | 698.3022 | 564.5748 | 162.0748 | 390.4266 | 85090.0715 | 253.8698
| 186.3922 | 390.4926 | 234.278 | 142.59 | 0 | 0 | 253.4881 | 186.3922 | 717.0289 | 698.3022 | 564.5148 | 162.0548 | 390.4612 | 85165.6912 | 253.8698
| 186.4089 | 390.5272 | 234.238 | 142.69 | 0 | 0 | 253.4744 | 186.4089 | 717.0456 | 698.3022 | 564.5348 | 162.0648 | 390.4968 | 85139.8486 | 253.938
| 186.4256 | 390.5618 | 234.398 | 142.54 | 0 | 0 | 253.4881 | 186.4256 | 717.0622 | 698.3022 | 564.5548 | 162.0548 | 390.5324 | 85124.9533 | 253.9653
| 186.4422 | 390.5963 | 234.448 | 142.55 | 0 | 0 | 253.4881 | 186.4422 | 717.0789 | 698.3022 | 564.3548 | 162.2448 | 390.567 | 85193.4503 | 253.9925
| 186.4589 | 390.6319 | 234.278 | 142.71 | 0 | 0 | 253.4335 | 186.4589 | 717.0956 | 698.3022 | 564.3948 | 162.1948 | 390.6016 | 85153.6427 | 253.938
| 186.4756 | 390.6665 | 234.308 | 142.78 | 0 | 0 | 253.379 | 186.4756 | 717.1122 | 698.3022 | 564.3748 | 162.1748 | 390.6361 | 85430.6483 | 253.529
| 186.4922 | 390.7021 | 234.318 | 142.75 | 0 | 0 | 253.4199 | 186.4922 | 717.1289 | 698.3022 | 563.9648 | 163.4148 | 390.6717 | 85542.71 | 253.1608
| 186.5089 | 390.7367 | 234.698 | 142.45 | 0 | 0 | 253.4472 | 186.5089 | 717.1456 | 698.3022 | 563.9128 | 163.1568 | 390.7063 | 85580.0531 | 253.0517
| 186.5256 | 390.7713 | 234.478 | 142.62 | 0 | 0 | 253.4199 | 186.5256 | 717.1622 | 698.3022 | 563.0248 | 163.8048 | 390.7419 | 85596.7138 | 253.0654
| 186.5422 | 390.8058 | 234.738 | 142.45 | 0 | 0 | 253.4199 | 186.5422 | 717.1789 | 698.3022 | 563.6748 | 162.9848 | 390.7765 | 85592.9413 | 253.079
| 186.5589 | 390.8414 | 234.588 | 142.59 | 0 | 0 | 253.4062 | 186.5589 | 717.1956 | 698.3022 | 564.0948 | 162.5848 | 390.8111 | 85675.2384 | 253.0517
| 186.5756 | 390.876 | 234.318 | 142.94 | 0 | 0 | 253.3926 | 186.5756 | 717.2122 | 698.3022 | 563.8948 | 162.7548 | 390.8456 | 85675.0925 | 252.9836
| 186.5922 | 390.9116 | 234.648 | 142.67 | 0 | 0 | 253.3926 | 186.5922 | 717.2289 | 698.3022 | 563.8548 | 162.7648 | 390.8812 | 85690.34 | 252.9836
| 186.6089 | 390.9462 | 234.698 | 142.59 | 0 | 0 | 253.4062 | 186.6089 | 717.2456 | 698.3022 | 563.9348 | 162.6648 | 390.9158 | 85739.0899 | 252.9836
| 186.6256 | 390.9807 | 234.518 | 142.78 | 0 | 0 | 253.4472 | 186.6256 | 717.2622 | 698.3022 | 563.9248 | 162.7548 | 390.9514 | 85747.2918 | 252.9154
| 186.6422 | 391.0153 | 234.758 | 142.66 | 0 | 0 | 253.4062 | 186.6422 | 717.2789 | 698.3022 | 564.0348 | 162.6448 | 390.986 | 85755.6841 | 252.8745
| 186.6589 | 391.0509 | 235.168 | 142.28 | 0 | 0 | 253.4199 | 186.6589 | 717.2956 | 698.3022 | 564.0048 | 162.7148 | 391.0206 | 85806.7115 | 252.9154
| 186.6756 | 391.0855 | 234.818 | 142.68 | 0 | 0 | 253.2972 | 186.6756 | 717.3122 | 698.3022 | 563.9848 | 162.7248 | 391.0562 | 85838.2618 | 252.8745
| 186.6922 | 391.1211 | 234.988 | 142.52 | 0 | 0 | 253.379 | 186.6922 | 717.3289 | 698.3022 | 564.2148 | 162.4548 | 391.0907 | 85859.535 | 252.8336
| 186.7089 | 391.1557 | 234.948 | 142.63 | 0 | 0 | 253.3517 | 186.7089 | 717.3456 | 698.3022 | 563.8348 | 162.8848 | 391.1253 | 85878.4173 | 252.7927
| 186.7256 | 391.1902 | 234.898 | 142.62 | 0 | 0 | 253.3381 | 186.7256 | 717.3622 | 698.3022 | 564.0548 | 162.6348 | 391.1609 | 85909.059 | 252.8063
| 186.7422 | 391.2248 | 234.808 | 142.81 | 0 | 0 | 253.3244 | 186.7422 | 717.3789 | 698.3022 | 564.1548 | 162.5148 | 391.1955 | 85885.7552 | 252.8336
| 186.7589 | 391.2604 | 235.068 | 142.54 | 0 | 0 | 253.3517 | 186.7589 | 717.3956 | 698.3022 | 564.0948 | 162.6048 | 391.23 | 85925.081 | 252.7927
| 186.7756 | 391.296 | 235.158 | 142.52 | 0 | 0 | 253.3108 | 186.7756 | 717.4122 | 698.3022 | 564.1748 | 162.4948 | 391.2657 | 85893.452 | 252.7927
| 186.7922 | 391.3306 | 235.238 | 142.46 | 0 | 0 | 253.3108 | 186.7922 | 717.4289 | 698.3022 | 564.1748 | 162.5048 | 391.3002 | 85943.986 | 252.8063
| 186.8089 | 391.3652 | 235.068 | 142.6 | 0 | 0 | 253.3381 | 186.8089 | 717.4456 | 698.3022 | 564.2848 | 162.3248 | 391.3348 | 85975.939 | 252.7927
| 186.8256 | 391.3997 | 235.358 | 142.49 | 0 | 0 | 253.2699 | 186.8256 | 717.4622 | 698.3022 | 564.3848 | 162.2748 | 391.3694 | 85999.3892 | 252.8063
| 186.8422 | 391.4353 | 235.148 | 142.67 | 0 | 0 | 253.2699 | 186.8422 | 717.4789 | 698.3022 | 564.0848 | 162.6248 | 391.405 | 85999.7488 | 252.7654
| 186.8589 | 391.4699 | 235.388 | 142.5 | 0 | 0 | 253.2835 | 186.8589 | 717.4956 | 698.3022 | 564.2548 | 162.3648 | 391.4395 | 86024.4872 | 252.8063
| 186.8756 | 391.5045 | 235.098 | 142.77 | 0 | 0 | 253.2972 | 186.8756 | 717.5122 | 698.3022 | 564.2848 | 162.3948 | 391.4752 | 86023.3886 | 252.779
| 186.8922 | 391.5401 | 235.648 | 142.33 | 0 | 0 | 253.2699 | 186.8922 | 717.5289 | 698.3022 | 564.2848 | 162.4048 | 391.5097 | 86064.5875 | 252.779
| 186.9089 | 391.5747 | 235.158 | 142.86 | 0 | 0 | 253.2835 | 186.9089 | 717.5456 | 698.3022 | 564.2648 | 162.3548 | 391.5443 | 86064.3622 | 252.7927
| 186.9256 | 391.6092 | 235.448 | 142.64 | 0 | 0 | 253.2426 | 186.9256 | 717.5622 | 698.3022 | 564.2348 | 162.3748 | 391.5789 | 86047.9923 | 252.7245
| 186.9422 | 391.6448 | 235.348 | 142.67 | 0 | 0 | 253.229 | 186.9422 | 717.5789 | 698.3022 | 564.3548 | 162.3048 | 391.6145 | 86078.7916 | 252.7654
| 186.9589 | 391.6794 | 235.588 | 142.41 | 0 | 0 | 253.2426 | 186.9589 | 717.5956 | 698.3022 | 564.4048 | 162.1248 | 391.649 | 86061.7184 | 252.779
| 186.9756 | 391.714 | 235.698 | 142.39 | 0 | 0 | 253.2835 | 186.9756 | 717.6122 | 698.3022 | 564.6448 | 161.9848 | 391.6846 | 86086.4726 | 252.7517
| 186.9922 | 391.7485 | 235.438 | 142.69 | 0 | 0 | 253.2563 | 186.9922 | 717.6289 | 698.3022 | 564.6048 | 162.0248 | 391.7192 | 86103.953 | 252.8063
| 187.0089 | 391.7842 | 235.648 | 142.55 | 0 | 0 | 253.229 | 187.0089 | 717.6456 | 698.3022 | 564.5448 | 162.0748 | 391.7538 | 86086.8873 | 252.8336
| 187.0256 | 391.8187 | 235.648 | 142.51 | 0 | 0 | 253.1744 | 187.0256 | 717.6622 | 698.3022 | 564.5548 | 162.0248 | 391.7883 | 86110.9408 | 252.8881
| 187.0422 | 391.8543 | 235.868 | 142.31 | 0 | 0 | 253.2426 | 187.0422 | 717.6789 | 698.3022 | 564.6048 | 161.9948 | 391.824 | 86109.7633 | 252.9017
| 187.0589 | 391.8889 | 235.548 | 142.73 | 0 | 0 | 253.229 | 187.0589 | 717.6956 | 698.3022 | 564.5348 | 162.0548 | 391.8596 | 86135.0076 | 252.9017
| 187.0756 | 391.9235 | 235.668 | 142.71 | 0 | 0 | 253.2699 | 187.0756 | 717.7122 | 698.3022 | 564.5048 | 162.0348 | 391.8941 | 86076.3486 | 252.9154
| 187.0922 | 391.9591 | 235.568 | 142.72 | 0 | 0 | 253.2154 | 187.0922 | 717.7289 | 698.3022 | 564.5848 | 162.0248 | 391.9287 | 86119.8283 | 252.9563
| 187.1089 | 391.9937 | 235.678 | 142.63 | 0 | 0 | 253.2426 | 187.1089 | 717.7456 | 698.3022 | 564.5648 | 162.0348 | 391.9633 | 86076.6429 | 252.9699
| 187.1256 | 392.0293 | 235.918 | 142.48 | 0 | 0 | 253.2699 | 187.1256 | 717.7622 | 698.3022 | 564.5848 | 162.0248 | 391.9989 | 86086.9542 | 252.9836
| 187.1422 | 392.0638 | 236.078 | 142.36 | 0 | 0 | 253.2699 | 187.1422 | 717.7789 | 698.3022 | 564.4848 | 162.1148 | 392.0335 | 86109.7633 | 253.0108
| 187.1589 | 392.0984 | 235.958 | 142.51 | 0 | 0 | 253.2699 | 187.1589 | 717.7956 | 698.3022 | 564.5748 | 162.0448 | 392.0691 | 86119.0656 | 253.0108
| 187.1756 | 392.133 | 236.028 | 142.55 | 0 | 0 | 253.2699 | 187.1756 | 717.8122 | 698.3022 | 564.7448 | 161.8348 | 392.1036 | 86088.1988 | 253.0108
| 187.1922 | 392.1686 | 236.048 | 142.53 | 0 | 0 | 253.3108 | 187.1922 | 717.8289 | 698.3022 | 564.6548 | 161.9348 | 392.1382 | 86103.1772 | 253.079
| 187.2089 | 392.2031 | 235.7447 | 142.8833 | 0 | 0 | 253.2835 | 187.2089 | 717.8456 | 698.3022 | 564.5848 | 162.0048 | 392.1728 | 86126.6151 | 253.079
| 187.2256 | 392.2377 | 235.858 | 142.81 | 0 | 0 | 253.3244 | 187.2256 | 717.8622 | 698.3022 | 564.5248 | 162.0448 | 392.2084 | 86119.7482 | 253.0381
| 187.2422 | 392.2733 | 236.138 | 142.54 | 0 | 0 | 253.3517 | 187.2422 | 717.8789 | 698.3022 | 564.4748 | 162.0648 | 392.2429 | 86103.5118 | 253.1199
| 187.2589 | 392.3079 | 236.0872 | 142.6608 | 0 | 0 | 253.3244 | 187.2589 | 717.8956 | 698.3022 | 564.5048 | 162.0748 | 392.2775 | 86135.0745 | 253.1063
| 187.2756 | 392.3425 | 236.458 | 142.28 | 0 | 0 | 253.3517 | 187.2756 | 717.9122 | 698.3022 | 564.7148 | 161.8848 | 392.3131 | 86118.1558 | 253.1199
| 187.2922 | 392.3781 | 236.3305 | 142.3875 | 0 | 0 | 253.3653 | 187.2922 | 717.9289 | 698.3022 | 564.5548 | 162.0148 | 392.3477 | 86136.1853 | 253.1335
| 187.3089 | 392.4126 | 236.368 | 142.48 | 0 | 0 | 253.3926 | 187.3089 | 717.9456 | 698.3022 | 564.5248 | 162.0448 | 392.3823 | 86111.0077 | 253.079
| 187.3256 | 392.4472 | 236.498 | 142.39 | 0 | 0 | 253.3653 | 187.3256 | 717.9622 | 698.3022 | 564.4848 | 162.0848 | 392.4179 | 86111.0077 | 253.1472
| 187.3422 | 392.4828 | 236.258 | 142.67 | 0 | 0 | 253.3244 | 187.3422 | 717.9789 | 698.3022 | 564.4648 | 162.1148 | 392.4524 | 86103.5921 | 253.1744
| 187.3589 | 392.5174 | 236.378 | 142.49 | 0 | 0 | 253.4199 | 187.3589 | 717.9956 | 698.3022 | 564.4448 | 162.1348 | 392.487 | 86112.3325 | 253.1472
| 187.3756 | 392.553 | 236.348 | 142.54 | 0 | 0 | 253.4062 | 187.3756 | 718.0122 | 698.3022 | 564.4848 | 162.0548 | 392.5226 | 86110.5124 | 253.2154
| 187.3922 | 392.5876 | 236.398 | 142.5 | 0 | 0 | 253.4199 | 187.3922 | 718.0289 | 698.3022 | 564.5548 | 162.0048 | 392.5572 | 86102.3341 | 253.2154
| 187.4089 | 392.6221 | 236.338 | 142.61 | 0 | 0 | 253.3926 | 187.4089 | 718.0456 | 698.3022 | 564.5048 | 162.0248 | 392.5928 | 86118.9718 | 253.2154
| 187.4256 | 392.6577 | 236.358 | 142.66 | 0 | 0 | 253.4199 | 187.4256 | 718.0622 | 698.3022 | 564.5748 | 162.0548 | 392.6274 | 86127.7389 | 253.1744
| 187.4422 | 392.6923 | 236.718 | 142.41 | 0 | 0 | 253.4062 | 187.4422 | 718.0789 | 698.3022 | 564.4448 | 162.1048 | 392.6619 | 86117.7941 | 253.2426
| 187.4589 | 392.7269 | 236.848 | 142.33 | 0 | 0 | 253.3653 | 187.4589 | 718.0956 | 698.3022 | 564.5048 | 162.1348 | 392.6965 | 86076.3752 | 253.2563
| 187.4756 | 392.7614 | 236.578 | 142.55 | 0 | 0 | 253.4199 | 187.4756 | 718.1122 | 698.3022 | 564.6248 | 161.9548 | 392.7321 | 86142.4232 | 253.2563
| 187.4922 | 392.7971 | 236.688 | 142.55 | 0 | 0 | 253.4335 | 187.4925 | 718.1292 | 698.3022 | 564.7148 | 161.8448 | 392.7667 | 86110.7266 | 253.3108
| 187.5089 | 392.8316 | 236.798 | 142.44 | 0 | 0 | 253.3926 | 187.5092 | 718.1458 | 698.3022 | 564.5848 | 162.0548 | 392.8023 | 86110.1916 | 253.3244
| 187.5256 | 392.8672 | 236.538 | 142.76 | 0 | 0 | 253.4335 | 187.5258 | 718.1625 | 698.3022 | 564.5748 | 161.9948 | 392.8369 | 86102.6152 | 253.3381
| 187.5422 | 392.9018 | 236.399 | 142.84 | 0 | 0 | 253.4062 | 187.5425 | 718.1792 | 698.3022 | 564.6282 | 162.0015 | 392.8714 | 86127.0433 | 253.3381
| 187.5589 | 392.9364 | 236.878 | 142.47 | 0 | 0 | 253.4335 | 187.5592 | 718.1958 | 698.3022 | 564.7348 | 161.8748 | 392.907 | 86102.6955 | 253.3926
| 187.5756 | 392.972 | 236.778 | 142.61 | 0 | 0 | 253.379 | 187.5758 | 718.2125 | 698.3022 | 564.5448 | 162.0548 | 392.9416 | 86127.9398 | 253.3517
| 187.5922 | 393.0066 | 236.738 | 142.68 | 0 | 0 | 253.379 | 187.5925 | 718.2292 | 698.3022 | 564.6148 | 161.9948 | 392.9762 | 86120.1761 | 253.4199
| 187.6089 | 393.0411 | 236.748 | 142.71 | 0 | 0 | 253.379 | 187.6092 | 718.2458 | 698.3022 | 564.3748 | 162.2548 | 393.0118 | 86109.5628 | 253.3926
| 187.6258 | 393.0767 | 237.138 | 142.31 | 0 | 0 | 253.4062 | 187.6258 | 718.2625 | 698.3022 | 564.8148 | 161.7948 | 393.0464 | 86118.7847 | 253.4472
| 187.6425 | 393.1113 | 237.018 | 142.42 | 0 | 0 | 253.379 | 187.6425 | 718.2792 | 698.3022 | 564.3248 | 162.2348 | 393.0809 | 86127.1637 | 253.4472
| 187.6592 | 393.1459 | 236.919 | 142.67 | 0 | 0 | 253.4062 | 187.6592 | 718.2958 | 698.3022 | 564.3848 | 162.1548 | 393.1165 | 86120.297 | 253.4744
| 187.6758 | 393.1804 | 237.028 | 142.54 | 0 | 0 | 253.379 | 187.6758 | 718.3125 | 698.3022 | 564.4348 | 162.1348 | 393.1511 | 86134.0976 | 253.529
| 187.6925 | 393.216 | 237.058 | 142.54 | 0 | 0 | 253.3244 | 187.6925 | 718.3292 | 698.3022 | 564.5748 | 161.9648 | 393.1857 | 86095.4672 | 253.5017
| 187.7092 | 393.2517 | 236.958 | 142.81 | 0 | 0 | 253.3108 | 187.7092 | 718.3458 | 698.3022 | 564.6648 | 161.9248 | 393.2202 | 86135.3555 | 253.5017
| 187.7258 | 393.2862 | 237.118 | 142.59 | 0 | 0 | 253.3244 | 187.7258 | 718.3625 | 698.3022 | 564.4348 | 162.1648 | 393.2559 | 86094.0221 | 253.5699
| 187.7425 | 393.3208 | 237.248 | 142.45 | 0 | 0 | 253.3517 | 187.7425 | 718.3792 | 698.3022 | 564.6148 | 161.9348 | 393.2904 | 86118.4901 | 253.5699
| 187.7592 | 393.3554 | 237.129 | 142.59 | 0 | 0 | 253.3108 | 187.7592 | 718.3958 | 698.3022 | 564.6448 | 161.9748 | 393.326 | 86141.808 | 253.5562
| 187.7758 | 393.391 | 237.138 | 142.72 | 0 | 0 | 253.3653 | 187.7758 | 718.4125 | 698.3022 | 564.5248 | 162.1148 | 393.3606 | 86118.2362 | 253.529
| 187.7925 | 393.4255 | 237.128 | 142.75 | 0 | 0 | 253.3381 | 187.7925 | 718.4292 | 698.3022 | 564.4348 | 162.1448 | 393.3952 | 86118.9854 | 253.5699
| 187.8092 | 393.4612 | 237.328 | 142.58 | 0 | 0 | 253.3381 | 187.8092 | 718.4458 | 698.3022 | 564.4548 | 162.1448 | 393.4308 | 86126.8962 | 253.5835
| 187.8258 | 393.4957 | 237.298 | 142.61 | 0 | 0 | 253.3653 | 187.8258 | 718.4625 | 698.3022 | 564.5348 | 162.1048 | 393.4653 | 86094.7981 | 253.6108
| 187.8425 | 393.5303 | 237.488 | 142.46 | 0 | 0 | 253.3381 | 187.8425 | 718.4792 | 698.3022 | 564.3148 | 162.3148 | 393.501 | 86102.5617 | 253.5971
| 187.8592 | 393.5649 | 237.448 | 142.51 | 0 | 0 | 253.2972 | 187.8592 | 718.4958 | 698.3022 | 564.5048 | 162.1048 | 393.5355 | 86095.3467 | 253.5971
| 187.8758 | 393.6005 | 237.549 | 142.47 | 0 | 0 | 253.2563 | 187.8758 | 718.5125 | 698.3022 | 564.6448 | 161.9948 | 393.5701 | 86110.8872 | 253.6108
| 187.8925 | 393.635 | 237.699 | 142.4 | 0 | 0 | 253.2835 | 187.8925 | 718.5292 | 698.3022 | 564.6948 | 161.9748 | 393.6047 | 86133.7769 | 253.6244
| 187.9092 | 393.6707 | 237.548 | 142.59 | 0 | 0 | 253.3108 | 187.9092 | 718.5458 | 698.3022 | 564.4448 | 162.1448 | 393.6403 | 86102.8293 | 253.6517
| 187.9258 | 393.7052 | 237.488 | 142.64 | 0 | 0 | 253.2835 | 187.9258 | 718.5625 | 698.3022 | 564.5848 | 161.9948 | 393.6748 | 86119.6812 | 253.6517
| 187.9425 | 393.7398 | 237.518 | 142.73 | 0 | 0 | 253.2699 | 187.9425 | 718.5792 | 698.3022 | 564.3548 | 162.2848 | 393.7105 | 86094.1024 | 253.7062
| 187.9592 | 393.7743 | 237.478 | 142.72 | 0 | 0 | 253.2972 | 187.9592 | 718.5958 | 698.3022 | 564.5048 | 162.1148 | 393.745 | 86118.3699 | 253.7199
| 187.9758 | 393.81 | 237.459 | 142.79 | 0 | 0 | 253.2563 | 187.9758 | 718.6125 | 698.3022 | 564.4748 | 162.0648 | 393.7796 | 86128.3416 | 253.6653
| 187.9925 | 393.8445 | 237.349 | 142.9 | 0 | 0 | 253.2835 | 187.9925 | 718.6292 | 698.3022 | 564.5548 | 162.0148 | 393.8142 | 86143.5339 | 253.6789
| 188.0092 | 393.8791 | 237.458 | 142.79 | 0 | 0 | 253.2699 | 188.0092 | 718.6458 | 698.3022 | 564.5348 | 162.0248 | 393.8498 | 86165.4481 | 253.6789
| 188.0258 | 393.9147 | 237.738 | 142.63 | 0 | 0 | 253.2835 | 188.0258 | 718.6625 | 698.3022 | 564.1888 | 162.6008 | 393.8843 | 86229.29 | 253.4744
| 188.0425 | 393.9493 | 237.858 | 142.56 | 0 | 0 | 253.2699 | 188.0425 | 718.6792 | 698.3022 | 564.0528 | 162.7268 | 393.9189 | 86261.4374 | 253.3653
| 188.0592 | 393.9849 | 238.018 | 142.4 | 0 | 0 | 253.2563 | 188.0592 | 718.6958 | 698.3022 | 563.5348 | 163.1948 | 393.9545 | 86276.1264 | 253.4199
| 188.0758 | 394.0195 | 238.258 | 142.3 | 0 | 0 | 253.2835 | 188.0758 | 718.7125 | 698.3022 | 563.8448 | 162.7848 | 393.9891 | 86276.4536 | 253.3517
| 188.0925 | 394.054 | 238.159 | 142.31 | 0 | 0 | 253.2017 | 188.0925 | 718.7292 | 698.3022 | 563.7948 | 162.8048 | 394.0247 | 86323.4161 | 253.3381
| 188.1092 | 394.0886 | 237.969 | 142.52 | 0 | 0 | 253.2563 | 188.1092 | 718.7458 | 698.3022 | 564.3048 | 162.3248 | 394.0593 | 86323.2138 | 253.3517
| 188.1258 | 394.1242 | 237.838 | 142.67 | 0 | 0 | 253.2835 | 188.1258 | 718.7625 | 698.3022 | 564.2348 | 162.4148 | 394.0938 | 86348.3721 | 253.3517
| 188.1425 | 394.1588 | 238.078 | 142.54 | 0 | 0 | 253.2699 | 188.1425 | 718.7792 | 698.3022 | 564.2548 | 162.4048 | 394.1284 | 86339.1008 | 253.379
| 188.1592 | 394.1944 | 238.048 | 142.66 | 0 | 0 | 253.2426 | 188.1592 | 718.7958 | 698.3022 | 564.2248 | 162.3748 | 394.164 | 86354.8986 | 253.3926
| 188.1758 | 394.229 | 238.278 | 142.35 | 0 | 0 | 253.2835 | 188.1758 | 718.8125 | 698.3022 | 564.1048 | 162.5948 | 394.1986 | 86362.6172 | 253.3926
| 188.1925 | 394.2635 | 237.908 | 142.83 | 0 | 0 | 253.2835 | 188.1925 | 718.8292 | 698.3022 | 564.0648 | 162.6548 | 394.2342 | 86355.4808 | 253.3244
| 188.2092 | 394.2981 | 238.269 | 142.42 | 0 | 0 | 253.2699 | 188.2092 | 718.8458 | 698.3022 | 564.2148 | 162.4448 | 394.2688 | 86380.0192 | 253.379
| 188.2258 | 394.3337 | 238.519 | 142.26 | 0 | 0 | 253.1881 | 188.2258 | 718.8625 | 698.3022 | 564.2648 | 162.3948 | 394.3033 | 86371.6269 | 253.3517
| 188.2425 | 394.3683 | 238.079 | 142.8 | 0 | 0 | 253.2699 | 188.2425 | 718.8792 | 698.3022 | 564.1548 | 162.4548 | 394.3379 | 86396.9094 | 253.3517
| 188.2592 | 394.4039 | 238.378 | 142.51 | 0 | 0 | 253.2563 | 188.2592 | 718.8958 | 698.3022 | 564.3548 | 162.3348 | 394.3735 | 86402.5598 | 253.3517
| 188.2758 | 394.4384 | 238.328 | 142.62 | 0 | 0 | 253.2426 | 188.2758 | 718.9125 | 698.3022 | 564.2848 | 162.2948 | 394.4081 | 86430.116 | 253.3653
| 188.2925 | 394.473 | 238.628 | 142.33 | 0 | 0 | 253.2017 | 188.2925 | 718.9292 | 698.3022 | 564.2548 | 162.4048 | 394.4437 | 86446.7096 | 253.3381
| 188.3092 | 394.5086 | 238.269 | 142.7 | 0 | 0 | 253.2426 | 188.3092 | 718.9458 | 698.3022 | 564.4148 | 162.3248 | 394.4782 | 86462.2594 | 253.3926
| 188.3258 | 394.5432 | 238.569 | 142.49 | 0 | 0 | 253.2563 | 188.3258 | 718.9625 | 698.3022 | 564.1748 | 162.4848 | 394.5128 | 86431.4319 | 253.3381
| 188.3425 | 394.5778 | 238.599 | 142.42 | 0 | 0 | 253.2426 | 188.3425 | 718.9792 | 698.3022 | 564.4648 | 162.1648 | 394.5484 | 86438.5194 | 253.379
| 188.3592 | 394.6123 | 238.359 | 142.8 | 0 | 0 | 253.1744 | 188.3592 | 718.9958 | 698.3022 | 564.2948 | 162.2648 | 394.583 | 86455.0804 | 253.379
| 188.3758 | 394.6479 | 238.628 | 142.48 | 0 | 0 | 253.2017 | 188.3758 | 719.0125 | 698.3022 | 564.2348 | 162.4348 | 394.6176 | 86444.9034 | 253.379
| 188.3925 | 394.6825 | 238.638 | 142.58 | 0 | 0 | 253.2426 | 188.3925 | 719.0292 | 698.3022 | 564.2548 | 162.4348 | 394.6532 | 86461.901 | 253.3517
| 188.4092 | 394.7181 | 238.878 | 142.28 | 0 | 0 | 253.2426 | 188.4092 | 719.0458 | 698.3022 | 564.1448 | 162.4948 | 394.6877 | 86479.3705 | 253.3381
| 188.4258 | 394.7527 | 238.559 | 142.64 | 0 | 0 | 253.2563 | 188.4258 | 719.0625 | 698.3022 | 564.2048 | 162.5048 | 394.7223 | 86511.0767 | 253.3517
| 188.4425 | 394.7873 | 238.499 | 142.73 | 0 | 0 | 253.229 | 188.4425 | 719.0792 | 698.3022 | 564.4148 | 162.2548 | 394.7579 | 86496.4165 | 253.3653
| 188.4592 | 394.8218 | 238.809 | 142.47 | 0 | 0 | 253.2017 | 188.4592 | 719.0958 | 698.3022 | 564.3948 | 162.3048 | 394.7925 | 86512.3031 | 253.3517
| 188.4758 | 394.8574 | 239.009 | 142.32 | 0 | 0 | 253.2017 | 188.4758 | 719.1125 | 698.3022 | 564.3648 | 162.3248 | 394.8271 | 86512.0229 | 253.3926
| 188.4925 | 394.893 | 238.869 | 142.49 | 0 | 0 | 253.2426 | 188.4925 | 719.1292 | 698.3022 | 564.2048 | 162.4548 | 394.8616 | 86496.1363 | 253.3926
| 188.5092 | 394.9276 | 238.698 | 142.71 | 0 | 0 | 253.1881 | 188.5092 | 719.1458 | 698.3022 | 564.2448 | 162.4248 | 394.8972 | 86496.0688 | 253.3926
| 188.5258 | 394.9622 | 239.118 | 142.33 | 0 | 0 | 253.2699 | 188.5258 | 719.1625 | 698.3022 | 564.2448 | 162.4148 | 394.9329 | 86527.9668 | 253.3517
| 188.5425 | 394.9967 | 238.899 | 142.57 | 0 | 0 | 253.1881 | 188.5425 | 719.1792 | 698.3022 | 564.2448 | 162.4248 | 394.9674 | 86528.2471 | 253.3653
| 188.5592 | 395.0324 | 238.899 | 142.65 | 0 | 0 | 253.2563 | 188.5592 | 719.1958 | 698.3022 | 564.1248 | 162.5248 | 395.002 | 86529.0776 | 253.379
| 188.5758 | 395.0669 | 239.189 | 142.35 | 0 | 0 | 253.229 | 188.5758 | 719.2125 | 698.3022 | 564.2248 | 162.4748 | 395.0366 | 86570.6013 | 253.3926
| 188.5925 | 395.1025 | 239.229 | 142.35 | 0 | 0 | 253.2699 | 188.5925 | 719.2292 | 698.3022 | 564.1248 | 162.5048 | 395.0722 | 86536.9094 | 253.379
| 188.6092 | 395.1371 | 238.979 | 142.64 | 0 | 0 | 253.2835 | 188.6092 | 719.2458 | 698.3022 | 564.4448 | 162.1948 | 395.1067 | 86586.6315 | 253.3926
| 188.6258 | 395.1717 | 239.198 | 142.49 | 0 | 0 | 253.2972 | 188.6258 | 719.2625 | 698.3022 | 564.1948 | 162.4548 | 395.1423 | 86569.7794 | 253.3926
| 188.6425 | 395.2073 | 239.189 | 142.52 | 0 | 0 | 253.3244 | 188.6425 | 719.2792 | 698.3022 | 564.2548 | 162.4348 | 395.1769 | 86579.4088 | 253.3926
| 188.6592 | 395.2419 | 239.359 | 142.38 | 0 | 0 | 253.3653 | 188.6592 | 719.2958 | 698.3022 | 564.0748 | 162.5948 | 395.2115 | 86579.196 | 253.4199
| 188.6758 | 395.2775 | 239.299 | 142.46 | 0 | 0 | 253.2972 | 188.6758 | 719.3125 | 698.3022 | 564.1648 | 162.5048 | 395.246 | 86595.6329 | 253.4472
| 188.6925 | 395.312 | 239.249 | 142.56 | 0 | 0 | 253.4062 | 188.6925 | 719.3292 | 698.3022 | 564.1748 | 162.4348 | 395.2817 | 86604.0826 | 253.4608
| 188.7092 | 395.3466 | 239.399 | 142.38 | 0 | 0 | 253.379 | 188.7092 | 719.3458 | 698.3022 | 564.2748 | 162.4548 | 395.3162 | 86570.3989 | 253.4472
| 188.7258 | 395.3822 | 239.518 | 142.34 | 0 | 0 | 253.3926 | 188.7261 | 719.3628 | 698.3022 | 564.3248 | 162.3248 | 395.3508 | 86604.1603 | 253.4608
| 188.7425 | 395.4168 | 239.319 | 142.58 | 0 | 0 | 253.3653 | 188.7428 | 719.3794 | 698.3022 | 564.2748 | 162.3748 | 395.3864 | 86603.117 | 253.4472
| 188.7592 | 395.4513 | 239.549 | 142.46 | 0 | 0 | 253.3926 | 188.7594 | 719.3961 | 698.3022 | 564.1248 | 162.5648 | 395.421 | 86643.07 | 253.4881
| 188.7758 | 395.4859 | 239.559 | 142.45 | 0 | 0 | 253.4335 | 188.7761 | 719.4128 | 698.3022 | 564.3848 | 162.2548 | 395.4555 | 86660.1921 | 253.5017
| 188.7925 | 395.5215 | 239.389 | 142.61 | 0 | 0 | 253.379 | 188.7928 | 719.4294 | 698.3022 | 564.2548 | 162.4248 | 395.4912 | 86674.5044 | 253.5017
| 188.8092 | 395.5561 | 239.599 | 142.44 | 0 | 0 | 253.379 | 188.8094 | 719.4461 | 698.3022 | 564.3148 | 162.3548 | 395.5257 | 86658.4826 | 253.4335
| 188.8258 | 395.5917 | 239.609 | 142.51 | 0 | 0 | 253.379 | 188.8261 | 719.4628 | 698.3022 | 564.4048 | 162.2148 | 395.5603 | 86657.0805 | 253.4608
| 188.8425 | 395.6263 | 239.589 | 142.52 | 0 | 0 | 253.3517 | 188.8428 | 719.4794 | 698.3022 | 564.3248 | 162.3548 | 395.5959 | 86641.9783 | 253.4608
| 188.8594 | 395.6608 | 239.709 | 142.45 | 0 | 0 | 253.4199 | 188.8594 | 719.4961 | 698.3022 | 564.3048 | 162.3948 | 395.6305 | 86640.8005 | 253.4744
| 188.8761 | 395.6954 | 239.648 | 142.53 | 0 | 0 | 253.379 | 188.8761 | 719.5128 | 698.3022 | 564.3548 | 162.2448 | 395.6661 | 86642.1697 | 253.4472
| 188.8928 | 395.731 | 239.929 | 142.31 | 0 | 0 | 253.4062 | 188.8928 | 719.5294 | 698.3022 | 564.3548 | 162.3148 | 395.7006 | 86690.3132 | 253.5153
| 188.9094 | 395.7666 | 239.749 | 142.55 | 0 | 0 | 253.379 | 188.9094 | 719.5461 | 698.3022 | 564.3948 | 162.2448 | 395.7352 | 86699.7193 | 253.4608
| 188.9261 | 395.8012 | 239.489 | 142.82 | 0 | 0 | 253.3926 | 188.9261 | 719.5628 | 698.3022 | 564.3048 | 162.4148 | 395.7698 | 86659.3044 | 253.4608
| 188.9428 | 395.8358 | 239.769 | 142.57 | 0 | 0 | 253.3517 | 188.9428 | 719.5794 | 698.3022 | 564.3448 | 162.3148 | 395.8054 | 86690.7284 | 253.4744
| 188.9594 | 395.8703 | 240.169 | 142.25 | 0 | 0 | 253.3244 | 188.9594 | 719.5961 | 698.3022 | 564.3248 | 162.3748 | 395.84 | 86667.1362 | 253.5017
| 188.9761 | 395.906 | 239.999 | 142.43 | 0 | 0 | 253.3926 | 188.9761 | 719.6128 | 698.3022 | 564.3548 | 162.2848 | 395.8756 | 86699.2556 | 253.4744
| 188.9928 | 395.9405 | 239.979 | 142.43 | 0 | 0 | 253.3653 | 188.9928 | 719.6294 | 698.3022 | 564.5848 | 162.0948 | 395.9101 | 86698.6381 | 253.5153
| 189.0094 | 395.9761 | 239.989 | 142.47 | 0 | 0 | 253.3244 | 189.0094 | 719.6461 | 698.3022 | 564.3648 | 162.3148 | 395.9437 | 86707.0304 | 253.5562
| 189.0261 | 396.0107 | 239.929 | 142.62 | 0 | 0 | 253.2835 | 189.0261 | 719.6628 | 698.3022 | 564.5248 | 162.1648 | 395.9793 | 86725.7336 | 253.529
| 189.0428 | 396.0453 | 240.159 | 142.4 | 0 | 0 | 253.3244 | 189.0428 | 719.6794 | 698.3022 | 564.2948 | 162.3648 | 396.0138 | 86707.629 | 253.5153
| 189.0594 | 396.0798 | 240.229 | 142.34 | 0 | 0 | 253.3108 | 189.0594 | 719.6961 | 698.3022 | 564.3948 | 162.2748 | 396.0484 | 86714.7947 | 253.5562
| 189.0761 | 396.1154 | 240.229 | 142.39 | 0 | 0 | 253.3381 | 189.0761 | 719.7128 | 698.3022 | 564.3348 | 162.3248 | 396.084 | 86706.8175 | 253.5426
| 189.0928 | 396.15 | 240.249 | 142.43 | 0 | 0 | 253.2699 | 189.0928 | 719.7294 | 698.3022 | 564.2348 | 162.5048 | 396.1186 | 86706.6258 | 253.5426
| 189.1094 | 396.1856 | 240.219 | 142.45 | 0 | 0 | 253.2835 | 189.1094 | 719.7461 | 698.3022 | 564.3548 | 162.3248 | 396.1542 | 86698.9858 | 253.529
| 189.1261 | 396.2202 | 240.419 | 142.26 | 0 | 0 | 253.3108 | 189.1261 | 719.7628 | 698.3022 | 564.4048 | 162.2948 | 396.1888 | 86733.7108 | 253.5835
| 189.1428 | 396.2548 | 240.269 | 142.44 | 0 | 0 | 253.3381 | 189.1428 | 719.7794 | 698.3022 | 564.3548 | 162.3448 | 396.2233 | 86743.6097 | 253.5562
| 189.1594 | 396.2893 | 240.069 | 142.7 | 0 | 0 | 253.3244 | 189.1594 | 719.7961 | 698.3022 | 564.3848 | 162.2848 | 396.2579 | 86751.5092 | 253.5562
| 189.1761 | 396.3249 | 240.319 | 142.56 | 0 | 0 | 253.2835 | 189.1761 | 719.8128 | 698.3022 | 564.4548 | 162.2148 | 396.2935 | 86766.5551 | 253.5699
| 189.1928 | 396.3595 | 240.239 | 142.62 | 0 | 0 | 253.3108 | 189.1928 | 719.8294 | 698.3022 | 564.4048 | 162.2848 | 396.3281 | 86783.2047 | 253.5835
| 189.2094 | 396.3941 | 240.459 | 142.37 | 0 | 0 | 253.2699 | 189.2094 | 719.8461 | 698.3022 | 564.3348 | 162.3748 | 396.3637 | 86751.5867 | 253.5699
| 189.2261 | 396.4297 | 240.539 | 142.4 | 0 | 0 | 253.3108 | 189.2261 | 719.8628 | 698.3022 | 564.4448 | 162.2348 | 396.3983 | 86751.4416 | 253.5699
| 189.2428 | 396.4643 | 240.509 | 142.41 | 0 | 0 | 253.2972 | 189.2428 | 719.8794 | 698.3022 | 564.4348 | 162.2448 | 396.4328 | 86790.9691 | 253.529
| 189.2594 | 396.4999 | 240.539 | 142.42 | 0 | 0 | 253.2563 | 189.2594 | 719.8961 | 698.3022 | 564.2148 | 162.4848 | 396.4674 | 86774.7449 | 253.638
| 189.2761 | 396.5344 | 240.469 | 142.54 | 0 | 0 | 253.3244 | 189.2761 | 719.9128 | 698.3022 | 564.3148 | 162.3748 | 396.503 | 86791.597 | 253.5699
| 189.2928 | 396.569 | 240.599 | 142.39 | 0 | 0 | 253.3381 | 189.2928 | 719.9294 | 698.3022 | 564.2248 | 162.4548 | 396.5376 | 86751.4416 | 253.6108
| 189.3094 | 396.6036 | 240.679 | 142.39 | 0 | 0 | 253.2835 | 189.3094 | 719.9461 | 698.3022 | 564.4248 | 162.2648 | 396.5732 | 86784.9432 | 253.529
| 189.3261 | 396.6392 | 240.799 | 142.33 | 0 | 0 | 253.2972 | 189.3261 | 719.9628 | 698.3022 | 564.3148 | 162.3648 | 396.6078 | 86767.5308 | 253.5699
| 189.3428 | 396.6737 | 240.679 | 142.52 | 0 | 0 | 253.2972 | 189.3428 | 719.9794 | 698.3022 | 564.3348 | 162.3348 | 396.6423 | 86847.3486 | 253.6244
| 189.3594 | 396.7094 | 240.599 | 142.52 | 0 | 0 | 253.2972 | 189.3594 | 719.9961 | 698.3022 | 564.3748 | 162.3448 | 396.6769 | 86815.5281 | 253.5562
| 189.3761 | 396.7439 | 240.659 | 142.52 | 0 | 0 | 253.2563 | 189.3761 | 720.0128 | 698.3022 | 564.3248 | 162.3648 | 396.7125 | 86825.1661 | 253.6244
| 189.3928 | 396.7785 | 240.809 | 142.42 | 0 | 0 | 253.3381 | 189.3928 | 720.0294 | 698.3022 | 564.3348 | 162.3748 | 396.7471 | 86808.5941 | 253.5971
| 189.4094 | 396.8131 | 241.039 | 142.23 | 0 | 0 | 253.2154 | 189.4094 | 720.0461 | 698.3022 | 564.2548 | 162.4048 | 396.7827 | 86807.1932 | 253.638
| 189.4261 | 396.8487 | 240.729 | 142.53 | 0 | 0 | 253.2835 | 189.4261 | 720.0628 | 698.3022 | 564.3548 | 162.3348 | 396.8172 | 86816.0784 | 253.5971
| 189.4428 | 396.8832 | 240.859 | 142.5 | 0 | 0 | 253.2154 | 189.4428 | 720.0794 | 698.3022 | 564.4148 | 162.2348 | 396.8518 | 86849.2225 | 253.6244
| 189.4594 | 396.9189 | 240.969 | 142.37 | 0 | 0 | 253.1881 | 189.4594 | 720.0961 | 698.3022 | 564.3248 | 162.3448 | 396.8874 | 86832.3027 | 253.638
| 189.4761 | 396.9534 | 240.899 | 142.51 | 0 | 0 | 253.2154 | 189.4761 | 720.1128 | 698.3022 | 564.3348 | 162.3748 | 396.922 | 86847.774 | 253.6244
| 189.4928 | 396.988 | 241.049 | 142.4 | 0 | 0 | 253.2426 | 189.4928 | 720.1294 | 698.3022 | 564.2848 | 162.4548 | 396.9566 | 86840.5696 | 253.6108
| 189.5094 | 397.0226 | 241.119 | 142.37 | 0 | 0 | 253.229 | 189.5094 | 720.1461 | 698.3022 | 564.2248 | 162.4648 | 396.9911 | 86863.3027 | 253.638
| 189.5261 | 397.0582 | 241.309 | 142.21 | 0 | 0 | 253.229 | 189.5261 | 720.1628 | 698.3022 | 564.2248 | 162.4648 | 397.0267 | 86856.649 | 253.6517
| 189.5428 | 397.0927 | 241.129 | 142.41 | 0 | 0 | 253.2426 | 189.5428 | 720.1794 | 698.3022 | 564.3848 | 162.3648 | 397.0613 | 86864.2882 | 253.7335
| 189.5594 | 397.1283 | 240.989 | 142.54 | 0 | 0 | 253.1472 | 189.5594 | 720.1961 | 698.3022 | 564.1248 | 162.5948 | 397.0969 | 86900.3937 | 253.7199
| 189.5761 | 397.1629 | 241.159 | 142.45 | 0 | 0 | 253.2154 | 189.5761 | 720.2128 | 698.3022 | 564.2848 | 162.3548 | 397.1315 | 86914.2414 | 253.7199
| 189.5928 | 397.1975 | 241.119 | 142.52 | 0 | 0 | 253.2154 | 189.5928 | 720.2294 | 698.3022 | 564.2848 | 162.3448 | 397.1661 | 86898.2197 | 253.7062
| 189.6094 | 397.2331 | 241.119 | 142.55 | 0 | 0 | 253.2835 | 189.6094 | 720.2461 | 698.3022 | 564.1348 | 162.5448 | 397.2017 | 86890.5332 | 253.7062
| 189.6261 | 397.2677 | 241.219 | 142.43 | 0 | 0 | 253.2426 | 189.6261 | 720.2628 | 698.3022 | 564.2648 | 162.4748 | 397.2362 | 86912.408 | 253.7744
| 189.6428 | 397.3033 | 241.279 | 142.42 | 0 | 0 | 253.2699 | 189.6428 | 720.2794 | 698.3022 | 564.3948 | 162.2148 | 397.2708 | 86921.3288 | 253.788
| 189.6594 | 397.3378 | 241.539 | 142.23 | 0 | 0 | 253.229 | 189.6594 | 720.2961 | 698.3022 | 564.4248 | 162.2748 | 397.3054 | 86911.9822 | 253.8017
| 189.6761 | 397.3724 | 241.259 | 142.54 | 0 | 0 | 253.2426 | 189.6761 | 720.3128 | 698.3022 | 564.3748 | 162.3048 | 397.341 | 86934.8597 | 253.8289
| 189.6928 | 397.407 | 241.349 | 142.46 | 0 | 0 | 253.2699 | 189.6928 | 720.3294 | 698.3022 | 564.3648 | 162.3148 | 397.3756 | 86894.6369 | 253.8562
| 189.7094 | 397.4426 | 241.389 | 142.43 | 0 | 0 | 253.3517 | 189.7094 | 720.3461 | 698.3022 | 564.4648 | 162.2248 | 397.4112 | 86896.3081 | 253.8426
| 189.7261 | 397.4772 | 241.379 | 142.51 | 0 | 0 | 253.2835 | 189.7261 | 720.3628 | 698.3022 | 564.3448 | 162.3348 | 397.4457 | 86913.1601 | 253.8562
| 189.7428 | 397.5117 | 241.159 | 142.78 | 0 | 0 | 253.3244 | 189.7428 | 720.3794 | 698.3022 | 564.3648 | 162.2548 | 397.4803 | 86921.2614 | 253.8971
| 189.7594 | 397.5473 | 241.429 | 142.51 | 0 | 0 | 253.2563 | 189.7594 | 720.3961 | 698.3022 | 564.3948 | 162.2748 | 397.5159 | 86913.2275 | 253.9516
| 189.7761 | 397.5819 | 241.419 | 142.54 | 0 | 0 | 253.3381 | 189.7761 | 720.4128 | 698.3022 | 564.3648 | 162.3248 | 397.5505 | 86911.7019 | 253.938
| 189.7928 | 397.6165 | 241.659 | 142.39 | 0 | 0 | 253.3517 | 189.7928 | 720.4294 | 698.3022 | 564.5548 | 162.1048 | 397.5861 | 86926.2542 | 253.8971
| 189.8094 | 397.6521 | 241.429 | 142.64 | 0 | 0 | 253.379 | 189.8094 | 720.4461 | 698.3022 | 564.6048 | 162.0448 | 397.6207 | 86910.2323 | 253.9516
| 189.8261 | 397.6867 | 241.479 | 142.58 | 0 | 0 | 253.379 | 189.8261 | 720.4628 | 698.3022 | 564.5048 | 162.0848 | 397.6552 | 86935.4653 | 253.9789
| 189.8428 | 397.7212 | 241.479 | 142.61 | 0 | 0 | 253.3653 | 189.8428 | 720.4794 | 698.3022 | 564.5748 | 162.0948 | 397.6898 | 86994.2761 | 253.9516
| 189.8594 | 397.7568 | 241.429 | 142.68 | 0 | 0 | 253.3926 | 189.8594 | 720.4961 | 698.3022 | 564.0898 | 163.0298 | 397.7254 | 87163.4619 | 253.4881
| 189.8761 | 397.7914 | 241.779 | 142.42 | 0 | 0 | 253.4199 | 189.8761 | 720.5128 | 698.3022 | 563.8173 | 163.3223 | 397.76 | 87219.7762 | 253.3108
| 189.8928 | 397.827 | 241.639 | 142.58 | 0 | 0 | 253.379 | 189.8928 | 720.5294 | 698.3022 | 563.6198 | 163.3198 | 397.7956 | 87349.4983 | 253.1608
| 189.9094 | 397.8616 | 241.599 | 142.71 | 0 | 0 | 253.3926 | 189.9094 | 720.5461 | 698.3022 | 562.6748 | 164.2348 | 397.8302 | 87365.6942 | 253.079
| 189.9261 | 397.8961 | 241.799 | 142.49 | 0 | 0 | 253.3926 | 189.9261 | 720.5628 | 698.3022 | 563.5148 | 163.3148 | 397.8647 | 87398.7609 | 253.0381
| 189.9428 | 397.9307 | 241.709 | 142.6 | 0 | 0 | 253.4335 | 189.9428 | 720.5794 | 698.3022 | 563.7148 | 163.1048 | 397.8993 | 87445.3587 | 253.0381
| 189.9594 | 397.9663 | 241.659 | 142.72 | 0 | 0 | 253.4062 | 189.9597 | 720.5964 | 698.3022 | 563.9448 | 162.7948 | 397.9349 | 87461.6407 | 252.9426
| 189.9761 | 398.0009 | 242.279 | 142.17 | 0 | 0 | 253.4062 | 189.9764 | 720.6131 | 698.3022 | 563.8448 | 162.9148 | 397.9695 | 87494.7266 | 252.929
| 189.9928 | 398.0365 | 241.949 | 142.46 | 0 | 0 | 253.379 | 189.9931 | 720.6297 | 698.3022 | 564.0848 | 162.6848 | 398.004 | 87510.0531 | 252.8881
| 190.0094 | 398.0711 | 242.159 | 142.32 | 0 | 0 | 253.4199 | 190.0097 | 720.6464 | 698.3022 | 564.1048 | 162.7048 | 398.0396 | 87519.4666 | 252.8881
| 190.0261 | 398.1056 | 241.919 | 142.56 | 0 | 0 | 253.3517 | 190.0264 | 720.6631 | 698.3022 | 563.8248 | 162.8948 | 398.0742 | 87568.6891 | 252.8608
| 190.0428 | 398.1402 | 242.029 | 142.52 | 0 | 0 | 253.4199 | 190.0431 | 720.6797 | 698.3022 | 563.8748 | 162.8648 | 398.1098 | 87583.1369 | 252.8199
| 190.0594 | 398.1758 | 242.339 | 142.22 | 0 | 0 | 253.3926 | 190.0597 | 720.6964 | 698.3022 | 564.1948 | 162.5348 | 398.1444 | 87607.338 | 252.8063
| 190.0764 | 398.2104 | 242.279 | 142.31 | 0 | 0 | 253.3517 | 190.0764 | 720.7131 | 698.3022 | 564.0248 | 162.7148 | 398.179 | 87614.62 | 252.779
| 190.0931 | 398.246 | 241.919 | 142.68 | 0 | 0 | 253.379 | 190.0931 | 720.7297 | 698.3022 | 564.1748 | 162.5648 | 398.2146 | 87614.2724 | 252.8608
| 190.1097 | 398.2806 | 242.149 | 142.51 | 0 | 0 | 253.4062 | 190.1097 | 720.7464 | 698.3022 | 564.2748 | 162.4048 | 398.2491 | 87638.8103 | 252.8199
| 190.1264 | 398.3151 | 242.009 | 142.64 | 0 | 0 | 253.379 | 190.1264 | 720.7631 | 698.3022 | 564.4048 | 162.2948 | 398.2837 | 87630.631 | 252.779
| 190.1431 | 398.3497 | 242.539 | 142.2 | 0 | 0 | 253.379 | 190.1431 | 720.7797 | 698.3022 | 564.4048 | 162.3448 | 398.3193 | 87639.0339 | 252.8199
| 190.1597 | 398.3853 | 242.269 | 142.55 | 0 | 0 | 253.3926 | 190.1597 | 720.7964 | 698.3022 | 564.2048 | 162.5348 | 398.3539 | 87661.8446 | 252.8336
| 190.1764 | 398.4199 | 242.219 | 142.59 | 0 | 0 | 253.4335 | 190.1764 | 720.8131 | 698.3022 | 564.4648 | 162.2048 | 398.3885 | 87631.5285 | 252.8199
| 190.1931 | 398.4555 | 242.389 | 142.38 | 0 | 0 | 253.379 | 190.1931 | 720.8297 | 698.3022 | 564.5748 | 162.1548 | 398.423 | 87654.215 | 252.8608
| 190.2097 | 398.4901 | 242.449 | 142.41 | 0 | 0 | 253.3653 | 190.2097 | 720.8464 | 698.3022 | 564.3548 | 162.3048 | 398.4586 | 87654.6864 | 252.9154
| 190.2264 | 398.5246 | 242.279 | 142.55 | 0 | 0 | 253.379 | 190.2264 | 720.8631 | 698.3022 | 564.5448 | 162.0648 | 398.4932 | 87661.6762 | 252.8336
| 190.2431 | 398.5592 | 242.529 | 142.4 | 0 | 0 | 253.2972 | 190.2431 | 720.8797 | 698.3022 | 564.3848 | 162.3248 | 398.5288 | 87681.5126 | 252.8881
| 190.2597 | 398.5948 | 242.529 | 142.43 | 0 | 0 | 253.3381 | 190.2597 | 720.8964 | 698.3022 | 564.5248 | 162.1648 | 398.5634 | 87698.4319 | 252.8063
| 190.2764 | 398.6294 | 242.509 | 142.53 | 0 | 0 | 253.3244 | 190.2764 | 720.9131 | 698.3022 | 564.3448 | 162.4048 | 398.5979 | 87662.1249 | 252.8745
| 190.2931 | 398.665 | 242.639 | 142.45 | 0 | 0 | 253.3381 | 190.2931 | 720.9297 | 698.3022 | 564.5148 | 162.2348 | 398.6325 | 87688.5925 | 252.8881
| 190.3097 | 398.6996 | 242.729 | 142.28 | 0 | 0 | 253.2699 | 190.3097 | 720.9464 | 698.3022 | 564.3348 | 162.3548 | 398.6681 | 87691.5463 | 252.9017
| 190.3264 | 398.7341 | 242.809 | 142.29 | 0 | 0 | 253.3381 | 190.3264 | 720.9631 | 698.3022 | 564.3748 | 162.3548 | 398.7027 | 87690.4653 | 252.929
| 190.3431 | 398.7697 | 242.809 | 142.34 | 0 | 0 | 253.3108 | 190.3431 | 720.9797 | 698.3022 | 564.3248 | 162.4148 | 398.7383 | 87682.0057 | 252.9017
| 190.3597 | 398.8043 | 242.629 | 142.53 | 0 | 0 | 253.2972 | 190.3597 | 720.9964 | 698.3022 | 564.4948 | 162.2248 | 398.7729 | 87698.5773 | 252.9426
| 190.3764 | 398.8389 | 242.649 | 142.6 | 0 | 0 | 253.2699 | 190.3764 | 721.0131 | 698.3022 | 564.2448 | 162.5048 | 398.8074 | 87731.712 | 252.929
| 190.3931 | 398.8745 | 242.659 | 142.58 | 0 | 0 | 253.3108 | 190.3931 | 721.0297 | 698.3022 | 564.5148 | 162.2548 | 398.8431 | 87722.0264 | 252.9699
| 190.4097 | 398.909 | 242.809 | 142.4 | 0 | 0 | 253.2699 | 190.4097 | 721.0464 | 698.3022 | 564.3848 | 162.3048 | 398.8776 | 87705.4333 | 252.929
| 190.4264 | 398.9436 | 242.769 | 142.53 | 0 | 0 | 253.2563 | 190.4264 | 721.0631 | 698.3022 | 564.5248 | 162.2348 | 398.9132 | 87745.88 | 252.9563
| 190.4431 | 398.9792 | 242.659 | 142.7 | 0 | 0 | 253.2699 | 190.4431 | 721.0797 | 698.3022 | 564.4148 | 162.3148 | 398.9478 | 87746.0821 | 252.9563
| 190.4597 | 399.0138 | 242.969 | 142.37 | 0 | 0 | 253.2426 | 190.4597 | 721.0964 | 698.3022 | 564.3148 | 162.4648 | 398.9824 | 87770.574 | 252.9563
| 190.4764 | 399.0484 | 242.899 | 142.51 | 0 | 0 | 253.2563 | 190.4764 | 721.1131 | 698.3022 | 564.3248 | 162.3948 | 399.0169 | 87754.1941 | 252.9426
| 190.4931 | 399.0829 | 243.079 | 142.35 | 0 | 0 | 253.2699 | 190.4931 | 721.1297 | 698.3022 | 564.3248 | 162.3448 | 399.0526 | 87772.127 | 252.9563
| 190.5097 | 399.1185 | 243.109 | 142.4 | 0 | 0 | 253.2563 | 190.5097 | 721.1464 | 698.3022 | 564.3448 | 162.3448 | 399.0871 | 87723.261 | 253.0245
| 190.5264 | 399.1531 | 243.019 | 142.54 | 0 | 0 | 253.3108 | 190.5264 | 721.1631 | 698.3022 | 564.3148 | 162.4148 | 399.1227 | 87795.3924 | 252.9426
| 190.5431 | 399.1887 | 242.999 | 142.47 | 0 | 0 | 253.2972 | 190.5431 | 721.1797 | 698.3022 | 564.3948 | 162.3548 | 399.1573 | 87778.1256 | 252.9836
| 190.5597 | 399.2233 | 242.989 | 142.5 | 0 | 0 | 253.3381 | 190.5597 | 721.1964 | 698.3022 | 564.3748 | 162.3648 | 399.1919 | 87760.7134 | 252.9699
| 190.5764 | 399.2579 | 243.389 | 142.15 | 0 | 0 | 253.3108 | 190.5764 | 721.2131 | 698.3022 | 564.6748 | 162.0048 | 399.2264 | 87762.5082 | 253.0245
| 190.5931 | 399.2935 | 243.199 | 142.4 | 0 | 0 | 253.3244 | 190.5931 | 721.2297 | 698.3022 | 564.4848 | 162.2048 | 399.262 | 87770.8331 | 253.0108
| 190.6097 | 399.328 | 242.779 | 142.88 | 0 | 0 | 253.3244 | 190.6097 | 721.2464 | 698.3022 | 564.3848 | 162.3548 | 399.2966 | 87785.89 | 253.0517
| 190.6264 | 399.3636 | 243.219 | 142.49 | 0 | 0 | 253.3517 | 190.6264 | 721.2631 | 698.3022 | 564.3348 | 162.4248 | 399.3312 | 87786.1028 | 253.0245
| 190.6431 | 399.3982 | 243.109 | 142.56 | 0 | 0 | 253.3244 | 190.6431 | 721.2797 | 698.3022 | 564.6248 | 162.1548 | 399.3657 | 87785.9681 | 253.079
| 190.6597 | 399.4328 | 243.129 | 142.56 | 0 | 0 | 253.3244 | 190.6597 | 721.2964 | 698.3022 | 564.4548 | 162.2748 | 399.4014 | 87826.5279 | 253.079
| 190.6764 | 399.4673 | 243.179 | 142.58 | 0 | 0 | 253.379 | 190.6764 | 721.3131 | 698.3022 | 564.3848 | 162.3948 | 399.4359 | 87794.7077 | 253.079
| 190.6931 | 399.503 | 243.479 | 142.31 | 0 | 0 | 253.4335 | 190.6931 | 721.3297 | 698.3022 | 564.5048 | 162.2948 | 399.4715 | 87801.9225 | 253.0654
| 190.7097 | 399.5375 | 243.149 | 142.64 | 0 | 0 | 253.4062 | 190.7097 | 721.3464 | 698.3022 | 564.4448 | 162.2548 | 399.5061 | 87794.8994 | 253.0926
| 190.7264 | 399.5731 | 243.099 | 142.75 | 0 | 0 | 253.4199 | 190.7264 | 721.3631 | 698.3022 | 564.5648 | 162.1948 | 399.5407 | 87810.2366 | 253.1063
| 190.7431 | 399.6077 | 243.099 | 142.82 | 0 | 0 | 253.4472 | 190.7431 | 721.3797 | 698.3022 | 564.4348 | 162.3148 | 399.5763 | 87802.607 | 253.1199
| 190.7597 | 399.6423 | 243.159 | 142.74 | 0 | 0 | 253.4335 | 190.7597 | 721.3964 | 698.3022 | 564.4548 | 162.3148 | 399.6109 | 87827.301 | 253.1063
| 190.7764 | 399.6768 | 243.289 | 142.68 | 0 | 0 | 253.4335 | 190.7764 | 721.4131 | 698.3022 | 564.4648 | 162.2548 | 399.6465 | 87845.7136 | 253.0926
| 190.7931 | 399.7125 | 243.489 | 142.47 | 0 | 0 | 253.4199 | 190.7931 | 721.4297 | 698.3022 | 564.4148 | 162.4048 | 399.681 | 87818.2243 | 253.1335
| 190.8097 | 399.747 | 243.619 | 142.42 | 0 | 0 | 253.4062 | 190.8097 | 721.4464 | 698.3022 | 564.2848 | 162.4348 | 399.7156 | 87839.1755 | 253.2154
| 190.8264 | 399.7826 | 243.639 | 142.42 | 0 | 0 | 253.4199 | 190.8264 | 721.4631 | 698.3022 | 564.3548 | 162.4648 | 399.7502 | 87810.1797 | 253.1472
| 190.8431 | 399.8172 | 243.489 | 142.62 | 0 | 0 | 253.4335 | 190.8431 | 721.4797 | 698.3022 | 564.3848 | 162.3948 | 399.7858 | 87838.7705 | 253.1744
| 190.8597 | 399.8518 | 243.689 | 142.51 | 0 | 0 | 253.4199 | 190.8597 | 721.4964 | 698.3022 | 564.4448 | 162.2848 | 399.8203 | 87863.5893 | 253.1608
| 190.8764 | 399.8863 | 243.709 | 142.43 | 0 | 0 | 253.4199 | 190.8764 | 721.5131 | 698.3022 | 564.4248 | 162.3348 | 399.856 | 87879.8235 | 253.2017
| 190.8931 | 399.922 | 243.659 | 142.56 | 0 | 0 | 253.4199 | 190.8931 | 721.5297 | 698.3022 | 564.4148 | 162.3548 | 399.8905 | 87870.2054 | 253.1608
| 190.9097 | 399.9565 | 243.599 | 142.69 | 0 | 0 | 253.4335 | 190.9097 | 721.5464 | 698.3022 | 564.5648 | 162.1848 | 399.9251 | 87871.1513 | 253.2154
| 190.9264 | 399.9921 | 243.629 | 142.7 | 0 | 0 | 253.3926 | 190.9264 | 721.5631 | 698.3022 | 564.3348 | 162.4548 | 399.9597 | 87862.0259 | 253.2154
| 190.9431 | 400.0267 | 244.129 | 142.19 | 0 | 0 | 253.4335 | 190.9431 | 721.5797 | 698.3022 | 564.2948 | 162.4648 | 399.9953 | 87854.6471 | 253.2017
| 190.9597 | 400.0613 | 243.919 | 142.49 | 0 | 0 | 253.4062 | 190.9597 | 721.5964 | 698.3022 | 564.4048 | 162.3848 | 400.0298 | 87902.2488 | 253.2563
| 190.9764 | 400.0969 | 243.939 | 142.51 | 0 | 0 | 253.4744 | 190.9764 | 721.6131 | 698.3022 | 564.4548 | 162.2748 | 400.0655 | 87878.9832 | 253.2154
| 190.9931 | 400.1314 | 243.779 | 142.61 | 0 | 0 | 253.379 | 190.9931 | 721.6297 | 698.3022 | 564.4048 | 162.3448 | 400.1 | 87878.8483 | 253.2563
| 191.0097 | 400.166 | 243.949 | 142.49 | 0 | 0 | 253.4199 | 191.0097 | 721.6464 | 698.3022 | 564.4648 | 162.2848 | 400.1346 | 87862.2957 | 253.2972
| 191.0264 | 400.2006 | 243.979 | 142.48 | 0 | 0 | 253.4199 | 191.0264 | 721.6631 | 698.3022 | 564.3448 | 162.3848 | 400.1702 | 87903.1169 | 253.2563
| 191.0431 | 400.2362 | 243.919 | 142.61 | 0 | 0 | 253.4199 | 191.0431 | 721.6797 | 698.3022 | 564.2848 | 162.4848 | 400.2048 | 87879.0609 | 253.2972
| 191.0597 | 400.2708 | 243.839 | 142.66 | 0 | 0 | 253.4335 | 191.0597 | 721.6964 | 698.3022 | 564.2948 | 162.4948 | 400.2393 | 87903.7547 | 253.2563
| 191.0764 | 400.3064 | 243.879 | 142.73 | 0 | 0 | 253.3517 | 191.0764 | 721.7131 | 698.3022 | 564.2248 | 162.5748 | 400.2739 | 87912.4267 | 253.3108
| 191.0931 | 400.3409 | 243.997 | 142.632 | 0 | 0 | 253.3926 | 191.0931 | 721.7297 | 698.3022 | 564.3348 | 162.4848 | 400.3095 | 87911.2492 | 253.2699
| 191.1097 | 400.3755 | 244.071 | 142.578 | 0 | 0 | 253.4062 | 191.1097 | 721.7464 | 698.3022 | 564.3648 | 162.4248 | 400.3441 | 87896.4051 | 253.2972
| 191.1264 | 400.4101 | 244.129 | 142.6 | 0 | 0 | 253.3108 | 191.1264 | 721.7631 | 698.3022 | 564.1848 | 162.5448 | 400.3797 | 87921.9871 | 253.2699
| 191.1431 | 400.4457 | 244.189 | 142.53 | 0 | 0 | 253.3381 | 191.1431 | 721.7797 | 698.3022 | 564.4848 | 162.3148 | 400.4143 | 87950.1013 | 253.2699
| 191.1597 | 400.4803 | 244.349 | 142.4 | 0 | 0 | 253.3244 | 191.16 | 721.7967 | 698.3022 | 564.2648 | 162.4848 | 400.4488 | 87929.8965 | 253.2426
| 191.1764 | 400.5159 | 244.169 | 142.59 | 0 | 0 | 253.2835 | 191.1767 | 721.8133 | 698.3022 | 564.2448 | 162.4948 | 400.4834 | 87952.3598 | 253.2699
| 191.1931 | 400.5504 | 245.229 | 141.59 | 0 | 0 | 253.2972 | 191.1933 | 721.83 | 698.3022 | 564.4348 | 162.3448 | 400.519 | 87943.35 | 253.2972
| 191.2097 | 400.585 | 244.439 | 142.44 | 0 | 0 | 253.3517 | 191.21 | 721.8467 | 698.3022 | 564.4348 | 162.3148 | 400.5546 | 87935.8555 | 253.2699
| 191.2264 | 400.6206 | 244.369 | 142.52 | 0 | 0 | 253.2972 | 191.2267 | 721.8633 | 698.3022 | 564.3948 | 162.3948 | 400.5892 | 87953.0647 | 253.3381
| 191.2431 | 400.6552 | 244.39 | 142.54 | 0 | 0 | 253.2972 | 191.2433 | 721.88 | 698.3022 | 564.3448 | 162.3848 | 400.6238 | 87952.7749 | 253.3108
| 191.2597 | 400.6908 | 244.309 | 142.65 | 0 | 0 | 253.2972 | 191.26 | 721.8967 | 698.3022 | 564.5348 | 162.1948 | 400.6583 | 87961.1671 | 253.3517
| 191.2764 | 400.7254 | 244.449 | 142.52 | 0 | 0 | 253.2972 | 191.2767 | 721.9133 | 698.3022 | 564.3748 | 162.3748 | 400.6939 | 87969.4242 | 253.3108
| 191.2931 | 400.7599 | 244.459 | 142.57 | 0 | 0 | 253.2426 | 191.2933 | 721.93 | 698.3022 | 564.2648 | 162.4848 | 400.7285 | 87969.0766 | 253.3653
| 191.31 | 400.7945 | 244.629 | 142.46 | 0 | 0 | 253.2154 | 191.31 | 721.9467 | 698.3022 | 564.4148 | 162.3248 | 400.7641 | 87953.7502 | 253.379
| 191.3267 | 400.8301 | 244.509 | 142.57 | 0 | 0 | 253.2835 | 191.3267 | 721.9633 | 698.3022 | 564.4148 | 162.3348 | 400.7987 | 87996.2394 | 253.3926
| 191.3433 | 400.8647 | 244.499 | 142.63 | 0 | 0 | 253.2563 | 191.3433 | 721.98 | 698.3022 | 564.2748 | 162.4848 | 400.8332 | 88004.2164 | 253.3926
| 191.36 | 400.8992 | 244.92 | 142.29 | 0 | 0 | 253.2835 | 191.36 | 721.9967 | 698.3022 | 564.3548 | 162.4148 | 400.8678 | 87995.7567 | 253.379
| 191.3767 | 400.9349 | 244.66 | 142.45 | 0 | 0 | 253.2699 | 191.3767 | 722.0133 | 698.3022 | 564.3548 | 162.4248 | 400.9034 | 88004.7763 | 253.3381
| 191.3933 | 400.9694 | 244.629 | 142.56 | 0 | 0 | 253.3108 | 191.3933 | 722.03 | 698.3022 | 564.4448 | 162.3048 | 400.938 | 88013.3713 | 253.379
| 191.41 | 401.005 | 244.539 | 142.72 | 0 | 0 | 253.229 | 191.41 | 722.0467 | 698.3022 | 564.4948 | 162.3348 | 400.9726 | 88012.8302 | 253.3381
| 191.4267 | 401.0396 | 244.369 | 142.96 | 0 | 0 | 253.2972 | 191.4267 | 722.0633 | 698.3022 | 564.2348 | 162.5348 | 401.0082 | 87997.1469 | 253.3926
| 191.4433 | 401.0742 | 244.989 | 142.34 | 0 | 0 | 253.2972 | 191.4433 | 722.08 | 698.3022 | 564.4848 | 162.3248 | 401.0427 | 88029.4021 | 253.3381
| 191.46 | 401.1087 | 244.899 | 142.45 | 0 | 0 | 253.2699 | 191.46 | 722.0967 | 698.3022 | 564.5948 | 162.2148 | 401.0773 | 88036.4042 | 253.3244
| 191.4767 | 401.1443 | 245.009 | 142.4 | 0 | 0 | 253.3381 | 191.4767 | 722.1133 | 698.3022 | 564.4548 | 162.2848 | 401.1129 | 88062.4016 | 253.3244
| 191.4933 | 401.1789 | 244.91 | 142.52 | 0 | 0 | 253.2699 | 191.4933 | 722.13 | 698.3022 | 564.2848 | 162.5448 | 401.1475 | 88061.7925 | 253.3517
| 191.51 | 401.2145 | 244.849 | 142.61 | 0 | 0 | 253.3381 | 191.51 | 722.1467 | 698.3022 | 564.6548 | 162.1348 | 401.1821 | 88069.7603 | 253.3381
| 191.5267 | 401.2491 | 244.949 | 142.57 | 0 | 0 | 253.3517 | 191.5267 | 722.1633 | 698.3022 | 564.2648 | 162.5148 | 401.2177 | 88062.4784 | 253.3381
| 191.5433 | 401.2837 | 245.199 | 142.32 | 0 | 0 | 253.3381 | 191.5433 | 722.18 | 698.3022 | 564.2448 | 162.5148 | 401.2522 | 88118.5783 | 253.3517
| 191.56 | 401.3182 | 245.059 | 142.56 | 0 | 0 | 253.3926 | 191.56 | 722.1967 | 698.3022 | 564.1948 | 162.5948 | 401.2879 | 88078.1524 | 253.3517
| 191.5767 | 401.3538 | 245.029 | 142.58 | 0 | 0 | 253.3517 | 191.5767 | 722.2133 | 698.3022 | 564.3448 | 162.4748 | 401.3224 | 88094.0385 | 253.3653
| 191.5933 | 401.3884 | 245.24 | 142.46 | 0 | 0 | 253.3244 | 191.5933 | 722.23 | 698.3022 | 564.0248 | 162.7948 | 401.357 | 88118.5196 | 253.3517
| 191.61 | 401.424 | 245 | 142.7 | 0 | 0 | 253.4062 | 191.61 | 722.2467 | 698.3022 | 564.2948 | 162.4648 | 401.3916 | 88078.703 | 253.379
| 191.6267 | 401.4586 | 244.999 | 142.67 | 0 | 0 | 253.379 | 191.6267 | 722.2633 | 698.3022 | 564.1848 | 162.6348 | 401.4272 | 88101.3881 | 253.4199
| 191.6433 | 401.4932 | 245.329 | 142.38 | 0 | 0 | 253.4199 | 191.6433 | 722.28 | 698.3022 | 564.3748 | 162.3948 | 401.4617 | 88119.9008 | 253.3926
| 191.66 | 401.5277 | 244.789 | 143 | 0 | 0 | 253.379 | 191.66 | 722.2967 | 698.3022 | 564.1348 | 162.6148 | 401.4973 | 88111.2966 | 253.4062
| 191.6767 | 401.5633 | 245.359 | 142.4 | 0 | 0 | 253.4335 | 191.6767 | 722.3133 | 698.3022 | 564.0948 | 162.6748 | 401.5319 | 88135.2949 | 253.3244
| 191.6933 | 401.5979 | 244.989 | 142.89 | 0 | 0 | 253.379 | 191.6933 | 722.33 | 698.3022 | 564.2948 | 162.4948 | 401.5665 | 88128.1574 | 253.379
| 191.71 | 401.6325 | 245.29 | 142.58 | 0 | 0 | 253.3926 | 191.71 | 722.3467 | 698.3022 | 564.3248 | 162.5048 | 401.601 | 88141.8908 | 253.4199
| 191.7267 | 401.6681 | 245.15 | 142.74 | 0 | 0 | 253.379 | 191.7267 | 722.3633 | 698.3022 | 564.3748 | 162.3848 | 401.6367 | 88171.6127 | 253.3653
| 191.7433 | 401.7027 | 245.48 | 142.48 | 0 | 0 | 253.3381 | 191.7433 | 722.38 | 698.3022 | 564.3548 | 162.4248 | 401.6712 | 88179.1741 | 253.379
| 191.76 | 401.7383 | 245.24 | 142.73 | 0 | 0 | 253.379 | 191.76 | 722.3967 | 698.3022 | 564.1448 | 162.6248 | 401.7068 | 88186.5914 | 253.3653
| 191.7767 | 401.7728 | 245.399 | 142.56 | 0 | 0 | 253.3517 | 191.7767 | 722.4133 | 698.3022 | 564.3148 | 162.4648 | 401.7414 | 88162.3899 | 253.4062
| 191.7933 | 401.8074 | 245.259 | 142.76 | 0 | 0 | 253.4199 | 191.7933 | 722.43 | 698.3022 | 564.3148 | 162.4648 | 401.776 | 88226.7465 | 253.3517
| 191.81 | 401.842 | 245.609 | 142.47 | 0 | 0 | 253.3381 | 191.81 | 722.4467 | 698.3022 | 564.3348 | 162.4148 | 401.8116 | 88195.4666 | 253.4335
| 191.8267 | 401.8776 | 245.7 | 142.45 | 0 | 0 | 253.3517 | 191.8267 | 722.4633 | 698.3022 | 564.3048 | 162.4948 | 401.8462 | 88226.9585 | 253.3926
| 191.8433 | 401.9132 | 245.43 | 142.66 | 0 | 0 | 253.3244 | 191.8433 | 722.48 | 698.3022 | 564.2748 | 162.5448 | 401.8807 | 88219.8208 | 253.3517
| 191.86 | 401.9478 | 245.78 | 142.37 | 0 | 0 | 253.3244 | 191.86 | 722.4967 | 698.3022 | 564.1848 | 162.5748 | 401.9163 | 88244.0139 | 253.4199
| 191.8767 | 401.9823 | 245.759 | 142.47 | 0 | 0 | 253.3381 | 191.8767 | 722.5133 | 698.3022 | 564.3048 | 162.4848 | 401.9509 | 88203.2401 | 253.3926
| 191.8933 | 402.0169 | 245.559 | 142.65 | 0 | 0 | 253.2972 | 191.8933 | 722.53 | 698.3022 | 564.1948 | 162.5748 | 401.9855 | 88268.0798 | 253.4472
| 191.91 | 402.0525 | 245.699 | 142.52 | 0 | 0 | 253.3244 | 191.91 | 722.5467 | 698.3022 | 564.1248 | 162.6148 | 402.0211 | 88292.7646 | 253.4199
| 191.9267 | 402.0871 | 245.65 | 142.67 | 0 | 0 | 253.2563 | 191.9267 | 722.5633 | 698.3022 | 564.3148 | 162.4548 | 402.0556 | 88300.6057 | 253.4335
| 191.9433 | 402.1216 | 245.85 | 142.51 | 0 | 0 | 253.3108 | 191.9433 | 722.58 | 698.3022 | 564.4348 | 162.3948 | 402.0902 | 88300.1987 | 253.379
| 191.96 | 402.1573 | 245.67 | 142.69 | 0 | 0 | 253.2972 | 191.96 | 722.5967 | 698.3022 | 564.3148 | 162.4448 | 402.1258 | 88292.6289 | 253.3653
| 191.9767 | 402.1918 | 245.559 | 142.85 | 0 | 0 | 253.2835 | 191.9767 | 722.6133 | 698.3022 | 564.2148 | 162.5648 | 402.1604 | 88291.1031 | 253.4062
| 191.9933 | 402.2264 | 245.969 | 142.53 | 0 | 0 | 253.2835 | 191.9933 | 722.63 | 698.3022 | 564.1848 | 162.6148 | 402.195 | 88326.87 | 253.4062
| 192.01 | 402.262 | 245.879 | 142.61 | 0 | 0 | 253.2699 | 192.01 | 722.6467 | 698.3022 | 564.4348 | 162.3448 | 402.2306 | 88302.0438 | 253.3653
| 192.0267 | 402.2966 | 245.92 | 142.55 | 0 | 0 | 253.3244 | 192.0267 | 722.6633 | 698.3022 | 564.2548 | 162.4848 | 402.2651 | 88334.6261 | 253.379
| 192.0433 | 402.3311 | 246.01 | 142.54 | 0 | 0 | 253.3108 | 192.0433 | 722.68 | 698.3022 | 564.3248 | 162.4348 | 402.2997 | 88319.4442 | 253.3653
| 192.06 | 402.3667 | 245.97 | 142.58 | 0 | 0 | 253.3244 | 192.06 | 722.6967 | 698.3022 | 564.2248 | 162.5748 | 402.3353 | 88375.9482 | 253.379
| 192.0767 | 402.4013 | 246.099 | 142.56 | 0 | 0 | 253.3381 | 192.0767 | 722.7133 | 698.3022 | 564.1448 | 162.6548 | 402.3699 | 88367.9036 | 253.4062
| 192.0933 | 402.4359 | 245.919 | 142.73 | 0 | 0 | 253.379 | 192.0933 | 722.73 | 698.3022 | 564.2448 | 162.5848 | 402.4045 | 88384.4841 | 253.3926
| 192.11 | 402.4715 | 245.939 | 142.78 | 0 | 0 | 253.3517 | 192.11 | 722.7467 | 698.3022 | 564.3348 | 162.4548 | 402.4401 | 88385.7982 | 253.4335
| 192.1267 | 402.5061 | 246.27 | 142.44 | 0 | 0 | 253.3517 | 192.1267 | 722.7633 | 698.3022 | 564.2048 | 162.6248 | 402.4746 | 88408.2704 | 253.4608
| 192.1433 | 402.5406 | 246.15 | 142.54 | 0 | 0 | 253.3517 | 192.1433 | 722.78 | 698.3022 | 564.2848 | 162.5548 | 402.5092 | 88392.4608 | 253.379
| 192.16 | 402.5762 | 246.24 | 142.54 | 0 | 0 | 253.3381 | 192.16 | 722.7967 | 698.3022 | 564.4148 | 162.4048 | 402.5438 | 88426.5121 | 253.379
| 192.1767 | 402.6108 | 246.2 | 142.59 | 0 | 0 | 253.3381 | 192.1767 | 722.8133 | 698.3022 | 564.5348 | 162.2948 | 402.5794 | 88400.9207 | 253.4062
| 192.1933 | 402.6454 | 246.019 | 142.8 | 0 | 0 | 253.3926 | 192.1933 | 722.83 | 698.3022 | 564.2448 | 162.5648 | 402.615 | 88417.1457 | 253.3926
| 192.21 | 402.681 | 246.419 | 142.4 | 0 | 0 | 253.3244 | 192.21 | 722.8467 | 698.3022 | 564.2548 | 162.5748 | 402.6496 | 88465.2773 | 253.3926
| 192.2267 | 402.7156 | 246.549 | 142.28 | 0 | 0 | 253.3653 | 192.2267 | 722.8633 | 698.3022 | 564.2948 | 162.5148 | 402.6841 | 88440.5844 | 253.3517
| 192.2433 | 402.7501 | 246.16 | 142.74 | 0 | 0 | 253.3653 | 192.2433 | 722.88 | 698.3022 | 564.3148 | 162.4948 | 402.7187 | 88432.8873 | 253.4199
| 192.26 | 402.7847 | 246.22 | 142.71 | 0 | 0 | 253.3381 | 192.26 | 722.8967 | 698.3022 | 564.4348 | 162.4048 | 402.7533 | 88450.5099 | 253.3653
| 192.2767 | 402.8203 | 246.38 | 142.59 | 0 | 0 | 253.3381 | 192.2767 | 722.9133 | 698.3022 | 564.2948 | 162.5048 | 402.7889 | 88508.7329 | 253.379
| 192.2933 | 402.8559 | 246.44 | 142.63 | 0 | 0 | 253.3517 | 192.2933 | 722.93 | 698.3022 | 564.3048 | 162.4748 | 402.8245 | 88508.8688 | 253.3926
| 192.31 | 402.8905 | 246.58 | 142.47 | 0 | 0 | 253.3517 | 192.31 | 722.9467 | 698.3022 | 564.2448 | 162.5348 | 402.8591 | 88501.5193 | 253.3926
| 192.3267 | 402.925 | 246.749 | 142.31 | 0 | 0 | 253.3517 | 192.3267 | 722.9633 | 698.3022 | 564.2348 | 162.6248 | 402.8936 | 88533.8485 | 253.379
| 192.3433 | 402.9596 | 246.55 | 142.55 | 0 | 0 | 253.3653 | 192.3433 | 722.98 | 698.3022 | 564.2648 | 162.5048 | 402.9282 | 88542.8528 | 253.4199
| 192.36 | 402.9952 | 246.54 | 142.55 | 0 | 0 | 253.3108 | 192.36 | 722.9967 | 698.3022 | 564.1648 | 162.5848 | 402.9638 | 88542.2936 | 253.3926
| 192.3767 | 403.0298 | 246.41 | 142.77 | 0 | 0 | 253.3517 | 192.3767 | 723.0133 | 698.3022 | 564.3548 | 162.5048 | 402.9984 | 88557.6349 | 253.4472
| 192.3933 | 403.0654 | 246.71 | 142.49 | 0 | 0 | 253.3517 | 192.3936 | 723.0303 | 698.3022 | 564.2248 | 162.5548 | 403.034 | 88542.4372 | 253.3926
| 192.41 | 403.1 | 246.67 | 142.49 | 0 | 0 | 253.3653 | 192.4103 | 723.0469 | 698.3022 | 564.2665 | 162.5231 | 403.0686 | 88566.1554 | 253.3653
| 192.4267 | 403.1345 | 246.47 | 142.83 | 0 | 0 | 253.3381 | 192.4269 | 723.0636 | 698.3022 | 564.3248 | 162.4848 | 403.1031 | 88574.4115 | 253.4199
| 192.4433 | 403.1691 | 246.679 | 142.63 | 0 | 0 | 253.3926 | 192.4436 | 723.0803 | 698.3022 | 564.1848 | 162.6148 | 403.1377 | 88598.2657 | 253.3926
| 192.46 | 403.2047 | 246.6 | 142.74 | 0 | 0 | 253.3653 | 192.4603 | 723.0969 | 698.3022 | 564.3448 | 162.5048 | 403.1733 | 88598.6206 | 253.3926
| 192.4767 | 403.2393 | 246.77 | 142.59 | 0 | 0 | 253.3653 | 192.4769 | 723.1136 | 698.3022 | 564.2848 | 162.4948 | 403.2079 | 88632.2189 | 253.3653
| 192.4933 | 403.2749 | 246.8 | 142.59 | 0 | 0 | 253.3244 | 192.4936 | 723.1303 | 698.3022 | 564.2148 | 162.5848 | 403.2435 | 88614.7024 | 253.3517
| 192.51 | 403.3095 | 246.67 | 142.83 | 0 | 0 | 253.3381 | 192.5103 | 723.1469 | 698.3022 | 564.3948 | 162.4348 | 403.278 | 88614.8458 | 253.3517
| 192.5267 | 403.344 | 246.89 | 142.63 | 0 | 0 | 253.379 | 192.5269 | 723.1636 | 698.3022 | 564.3548 | 162.4248 | 403.3126 | 88658.4378 | 253.2972
| 192.5436 | 403.3796 | 246.78 | 142.74 | 0 | 0 | 253.3653 | 192.5436 | 723.1803 | 698.3022 | 564.2248 | 162.5348 | 403.3482 | 88643.5275 | 253.379
| 192.5603 | 403.4142 | 247 | 142.56 | 0 | 0 | 253.379 | 192.5603 | 723.1969 | 698.3022 | 564.2948 | 162.4648 | 403.3828 | 88642.4848 | 253.3517
| 192.5769 | 403.4488 | 246.97 | 142.65 | 0 | 0 | 253.3517 | 192.5769 | 723.2136 | 698.3022 | 564.2348 | 162.5348 | 403.4174 | 88623.6461 | 253.3381
| 192.5936 | 403.4833 | 246.97 | 142.69 | 0 | 0 | 253.3653 | 192.5936 | 723.2303 | 698.3022 | 564.3248 | 162.5048 | 403.453 | 88689.9285 | 253.3381
| 192.6103 | 403.519 | 247.04 | 142.64 | 0 | 0 | 253.3517 | 192.6103 | 723.2469 | 698.3022 | 564.4148 | 162.3748 | 403.4875 | 88682.5035 | 253.2972
| 192.6269 | 403.5535 | 247.06 | 142.63 | 0 | 0 | 253.3926 | 192.6269 | 723.2636 | 698.3022 | 564.3748 | 162.4148 | 403.5221 | 88714.6818 | 253.3108
| 192.6436 | 403.5891 | 246.89 | 142.83 | 0 | 0 | 253.3926 | 192.6436 | 723.2803 | 698.3022 | 564.2448 | 162.5248 | 403.5577 | 88723.9051 | 253.3108
| 192.6603 | 403.6237 | 247.16 | 142.59 | 0 | 0 | 253.3653 | 192.6603 | 723.2969 | 698.3022 | 564.2148 | 162.6148 | 403.5923 | 88738.8908 | 253.3381
| 192.6769 | 403.6583 | 247.14 | 142.67 | 0 | 0 | 253.4062 | 192.6769 | 723.3136 | 698.3022 | 564.4348 | 162.4048 | 403.6269 | 88722.7336 | 253.2972
| 192.6936 | 403.6928 | 247.04 | 142.79 | 0 | 0 | 253.3653 | 192.6936 | 723.3303 | 698.3022 | 564.2248 | 162.5548 | 403.6625 | 88747.2757 | 253.3244
| 192.7103 | 403.7285 | 247.27 | 142.64 | 0 | 0 | 253.4199 | 192.7103 | 723.3469 | 698.3022 | 564.3048 | 162.5348 | 403.697 | 88730.7781 | 253.2972
| 192.7269 | 403.763 | 247.22 | 142.69 | 0 | 0 | 253.4062 | 192.7269 | 723.3636 | 698.3022 | 564.1348 | 162.5948 | 403.7316 | 88771.0545 | 253.2972
| 192.7436 | 403.7986 | 247.31 | 142.6 | 0 | 0 | 253.4608 | 192.7436 | 723.3803 | 698.3022 | 564.4048 | 162.3948 | 403.7672 | 88770.9258 | 253.3108
| 192.7603 | 403.8332 | 247.12 | 142.83 | 0 | 0 | 253.4199 | 192.7603 | 723.3969 | 698.3022 | 564.1748 | 162.5748 | 403.8018 | 88790.0367 | 253.2699
| 192.7769 | 403.8678 | 247.22 | 142.77 | 0 | 0 | 253.3926 | 192.7769 | 723.4136 | 698.3022 | 564.1848 | 162.6448 | 403.8363 | 88796.842 | 253.2972
| 192.7936 | 403.9023 | 247.45 | 142.56 | 0 | 0 | 253.4062 | 192.7936 | 723.4303 | 698.3022 | 564.2848 | 162.5348 | 403.8709 | 88814.0416 | 253.2835
| 192.8103 | 403.938 | 247.48 | 142.49 | 0 | 0 | 253.4199 | 192.8103 | 723.4469 | 698.3022 | 564.1148 | 162.7148 | 403.9065 | 88814.6683 | 253.3244
| 192.8269 | 403.9736 | 247.4 | 142.64 | 0 | 0 | 253.4335 | 192.8269 | 723.4636 | 698.3022 | 564.2848 | 162.4948 | 403.9411 | 88838.4476 | 253.2972
| 192.8436 | 404.0081 | 247.71 | 142.38 | 0 | 0 | 253.3926 | 192.8436 | 723.4803 | 698.3022 | 564.1848 | 162.5848 | 403.9767 | 88846.9078 | 253.2017
| 192.8603 | 404.0427 | 247.51 | 142.63 | 0 | 0 | 253.4472 | 192.8603 | 723.4969 | 698.3022 | 564.1848 | 162.5948 | 404.0113 | 88838.7951 | 253.229
| 192.8769 | 404.0773 | 247.65 | 142.54 | 0 | 0 | 253.3653 | 192.8769 | 723.5136 | 698.3022 | 564.2848 | 162.5748 | 404.0458 | 88838.5978 | 253.2699
| 192.8936 | 404.1129 | 247.73 | 142.52 | 0 | 0 | 253.4062 | 192.8936 | 723.5303 | 698.3022 | 564.1948 | 162.5948 | 404.0804 | 88839.0745 | 253.2563
| 192.9103 | 404.1474 | 247.58 | 142.71 | 0 | 0 | 253.3926 | 192.9103 | 723.5469 | 698.3022 | 564.3848 | 162.4248 | 404.116 | 88862.7245 | 253.3108
| 192.9269 | 404.1831 | 247.44 | 142.93 | 0 | 0 | 253.3653 | 192.9269 | 723.5636 | 698.3022 | 564.5348 | 162.2448 | 404.1516 | 88879.3655 | 253.2426
| 192.9436 | 404.2176 | 247.72 | 142.69 | 0 | 0 | 253.379 | 192.9436 | 723.5803 | 698.3022 | 564.2148 | 162.5848 | 404.1862 | 88880.2717 | 253.229
| 192.9603 | 404.2522 | 247.9 | 142.41 | 0 | 0 | 253.3926 | 192.9603 | 723.5969 | 698.3022 | 564.4348 | 162.3848 | 404.2208 | 88920.0108 | 253.2426
| 192.9769 | 404.2868 | 247.81 | 142.54 | 0 | 0 | 253.3926 | 192.9769 | 723.6136 | 698.3022 | 564.3048 | 162.5348 | 404.2553 | 88903.438 | 253.229
| 192.9936 | 404.3224 | 247.79 | 142.61 | 0 | 0 | 253.379 | 192.9936 | 723.6303 | 698.3022 | 564.2148 | 162.5848 | 404.2909 | 88936.5838 | 253.1881
| 193.0103 | 404.3569 | 247.86 | 142.64 | 0 | 0 | 253.3653 | 193.0103 | 723.6469 | 698.3022 | 564.3048 | 162.5848 | 404.3255 | 88917.7972 | 253.229
| 193.0269 | 404.3915 | 247.73 | 142.74 | 0 | 0 | 253.3381 | 193.0269 | 723.6636 | 698.3022 | 564.1648 | 162.6548 | 404.3601 | 88962.2203 | 253.2426
| 193.0436 | 404.4261 | 248.06 | 142.45 | 0 | 0 | 253.3244 | 193.0436 | 723.6803 | 698.3022 | 564.4148 | 162.3448 | 404.3957 | 88970.6736 | 253.229
| 193.0603 | 404.4617 | 248.06 | 142.46 | 0 | 0 | 253.3517 | 193.0603 | 723.6969 | 698.3022 | 564.3548 | 162.4748 | 404.4303 | 88970.5442 | 253.2563
| 193.0769 | 404.4973 | 247.77 | 142.72 | 0 | 0 | 253.3108 | 193.0769 | 723.7136 | 698.3022 | 564.2548 | 162.5748 | 404.4659 | 88970.8917 | 253.229
| 193.0936 | 404.5319 | 247.88 | 142.72 | 0 | 0 | 253.2972 | 193.0936 | 723.7303 | 698.3022 | 564.2248 | 162.6048 | 404.5004 | 88978.9362 | 253.229
| 193.1103 | 404.5664 | 248 | 142.69 | 0 | 0 | 253.2835 | 193.1103 | 723.7469 | 698.3022 | 564.2348 | 162.5148 | 404.535 | 88994.5278 | 253.2972
| 193.1269 | 404.601 | 247.93 | 142.77 | 0 | 0 | 253.3244 | 193.1269 | 723.7636 | 698.3022 | 564.3148 | 162.5348 | 404.5696 | 89027.4148 | 253.2563
| 193.1436 | 404.6366 | 248.01 | 142.78 | 0 | 0 | 253.3108 | 193.1436 | 723.7803 | 698.3022 | 564.3548 | 162.4848 | 404.6052 | 89052.3115 | 253.2017
| 193.1603 | 404.6712 | 248.09 | 142.69 | 0 | 0 | 253.3108 | 193.1603 | 723.7969 | 698.3022 | 564.3148 | 162.5248 | 404.6398 | 89026.4407 | 253.2017
| 193.1769 | 404.7068 | 248.26 | 142.54 | 0 | 0 | 253.2563 | 193.1769 | 723.8136 | 698.3022 | 564.2048 | 162.6348 | 404.6754 | 89044.6144 | 253.2154
| 193.1936 | 404.7414 | 248.15 | 142.64 | 0 | 0 | 253.2563 | 193.1936 | 723.8303 | 698.3022 | 564.2048 | 162.6448 | 404.7099 | 89076.0296 | 253.229
| 193.2103 | 404.7759 | 248.09 | 142.74 | 0 | 0 | 253.2563 | 193.2103 | 723.8469 | 698.3022 | 564.2448 | 162.5948 | 404.7445 | 89058.9664 | 253.229
| 193.2269 | 404.8105 | 248.42 | 142.5 | 0 | 0 | 253.2699 | 193.2269 | 723.8636 | 698.3022 | 564.4048 | 162.4648 | 404.7791 | 89052.1069 | 253.1881
| 193.2436 | 404.8461 | 248.39 | 142.53 | 0 | 0 | 253.3108 | 193.2436 | 723.8803 | 698.3022 | 564.3748 | 162.4148 | 404.8147 | 89067.6992 | 253.229
| 193.2603 | 404.8807 | 248.27 | 142.74 | 0 | 0 | 253.229 | 193.2603 | 723.8969 | 698.3022 | 564.2548 | 162.5548 | 404.8492 | 89052.5161 | 253.2154
| 193.2769 | 404.9163 | 248.34 | 142.65 | 0 | 0 | 253.2563 | 193.2769 | 723.9136 | 698.3022 | 564.4548 | 162.3848 | 404.8849 | 89110.9577 | 253.229
| 193.2936 | 404.9509 | 248.42 | 142.62 | 0 | 0 | 253.2426 | 193.2936 | 723.9303 | 698.3022 | 564.3148 | 162.5048 | 404.9194 | 89118.7912 | 253.2154
| 193.3103 | 404.9865 | 248.27 | 142.83 | 0 | 0 | 253.2154 | 193.3103 | 723.9469 | 698.3022 | 564.2948 | 162.5448 | 404.954 | 89110.6102 | 253.2426
| 193.3269 | 405.021 | 248.33 | 142.7 | 0 | 0 | 253.2426 | 193.3269 | 723.9636 | 698.3022 | 564.2048 | 162.5948 | 404.9896 | 89152.1483 | 253.1744
| 193.3436 | 405.0556 | 248.47 | 142.68 | 0 | 0 | 253.229 | 193.3436 | 723.9803 | 698.3022 | 564.3248 | 162.4648 | 405.0242 | 89142.4344 | 253.2017
| 193.3603 | 405.0912 | 248.45 | 142.68 | 0 | 0 | 253.1881 | 193.3603 | 723.9969 | 698.3022 | 564.2248 | 162.6048 | 405.0587 | 89159.2933 | 253.229
| 193.3769 | 405.1258 | 248.67 | 142.53 | 0 | 0 | 253.2426 | 193.3769 | 724.0136 | 698.3022 | 564.4648 | 162.3648 | 405.0933 | 89142.1619 | 253.2017
| 193.3936 | 405.1614 | 248.55 | 142.64 | 0 | 0 | 253.229 | 193.3936 | 724.0303 | 698.3022 | 564.2848 | 162.5948 | 405.1289 | 89183.0861 | 253.229
| 193.4103 | 405.196 | 248.64 | 142.53 | 0 | 0 | 253.2154 | 193.4103 | 724.0469 | 698.3022 | 564.3348 | 162.4548 | 405.1635 | 89184.0473 | 253.2154
| 193.4269 | 405.2305 | 248.56 | 142.73 | 0 | 0 | 253.2017 | 193.4269 | 724.0636 | 698.3022 | 564.1448 | 162.6848 | 405.1991 | 89208.2556 | 253.2699
| 193.4436 | 405.2651 | 248.84 | 142.52 | 0 | 0 | 253.2426 | 193.4436 | 724.0803 | 698.3022 | 564.2948 | 162.5148 | 405.2337 | 89224.9445 | 253.2154
| 193.4603 | 405.3007 | 248.62 | 142.79 | 0 | 0 | 253.1472 | 193.4603 | 724.0969 | 698.3022 | 564.2248 | 162.5748 | 405.2682 | 89208.1128 | 253.2563
| 193.4769 | 405.3353 | 248.57 | 142.9 | 0 | 0 | 253.2563 | 193.4769 | 724.1136 | 698.3022 | 564.4348 | 162.3948 | 405.3028 | 89232.8526 | 253.2154
| 193.4936 | 405.3709 | 248.73 | 142.69 | 0 | 0 | 253.2835 | 193.4936 | 724.1303 | 698.3022 | 564.3548 | 162.4348 | 405.3384 | 89223.9227 | 253.1881
| 193.5103 | 405.4055 | 248.61 | 142.79 | 0 | 0 | 253.2154 | 193.5103 | 724.1469 | 698.3022 | 564.1948 | 162.6548 | 405.373 | 89256.0392 | 253.2426
| 193.5269 | 405.44 | 248.92 | 142.59 | 0 | 0 | 253.2017 | 193.5269 | 724.1636 | 698.3022 | 564.0448 | 162.8048 | 405.4086 | 89298.5962 | 253.1744
| 193.5436 | 405.4756 | 249.02 | 142.52 | 0 | 0 | 253.2154 | 193.5436 | 724.1803 | 698.3022 | 564.3848 | 162.4948 | 405.4432 | 89274.9526 | 253.229
| 193.5603 | 405.5102 | 248.58 | 142.95 | 0 | 0 | 253.229 | 193.5603 | 724.1969 | 698.3022 | 564.3848 | 162.4948 | 405.4777 | 89267.3711 | 253.2017
| 193.5769 | 405.5448 | 248.85 | 142.7 | 0 | 0 | 253.2154 | 193.5769 | 724.2136 | 698.3022 | 564.1648 | 162.6748 | 405.5123 | 89283.7333 | 253.2154
| 193.5936 | 405.5793 | 249.11 | 142.47 | 0 | 0 | 253.2154 | 193.5936 | 724.2303 | 698.3022 | 564.1348 | 162.7548 | 405.5479 | 89307.8731 | 253.1608
| 193.6103 | 405.615 | 249.22 | 142.42 | 0 | 0 | 253.2426 | 193.6103 | 724.2469 | 698.3022 | 564.3948 | 162.4648 | 405.5835 | 89298.528 | 253.2426
| 193.6269 | 405.6495 | 249.06 | 142.66 | 0 | 0 | 253.229 | 193.6272 | 724.2639 | 698.3022 | 564.2748 | 162.5548 | 405.6181 | 89299.4275 | 253.2154
| 193.6436 | 405.6851 | 248.87 | 142.89 | 0 | 0 | 253.2154 | 193.6439 | 724.2806 | 698.3022 | 564.4948 | 162.3348 | 405.6527 | 89331.2583 | 253.2017
| 193.6603 | 405.7197 | 249.27 | 142.49 | 0 | 0 | 253.2563 | 193.6606 | 724.2972 | 698.3022 | 564.3548 | 162.5048 | 405.6872 | 89332.2116 | 253.2426
| 193.6769 | 405.7543 | 249.14 | 142.6 | 0 | 0 | 253.229 | 193.6772 | 724.3139 | 698.3022 | 564.1248 | 162.6948 | 405.7218 | 89339.3711 | 253.229
| 193.6936 | 405.7899 | 248.84 | 143.01 | 0 | 0 | 253.1881 | 193.6939 | 724.3306 | 698.3022 | 564.2248 | 162.5948 | 405.7574 | 89364.3156 | 253.2154
| 193.7103 | 405.8244 | 249.49 | 142.39 | 0 | 0 | 253.1472 | 193.7106 | 724.3472 | 698.3022 | 564.3248 | 162.5648 | 405.793 | 89354.6355 | 253.2017
| 193.7269 | 405.8601 | 249.39 | 142.53 | 0 | 0 | 253.1744 | 193.7272 | 724.3639 | 698.3022 | 564.2048 | 162.6248 | 405.8276 | 89332.069 | 253.2699
| 193.7436 | 405.8946 | 249.14 | 142.82 | 0 | 0 | 253.1608 | 193.7439 | 724.3806 | 698.3022 | 564.2448 | 162.6248 | 405.8622 | 89332.1434 | 253.2426
| 193.7606 | 405.9292 | 249.23 | 142.72 | 0 | 0 | 253.2154 | 193.7606 | 724.3972 | 698.3022 | 564.3148 | 162.5748 | 405.8967 | 89364.5324 | 253.2563
| 193.7772 | 405.9638 | 249.52 | 142.52 | 0 | 0 | 253.1744 | 193.7772 | 724.4139 | 698.3022 | 564.4148 | 162.3948 | 405.9323 | 89397.6045 | 253.2835
| 193.7939 | 405.9994 | 249.13 | 142.92 | 0 | 0 | 253.2154 | 193.7939 | 724.4306 | 698.3022 | 564.3248 | 162.5148 | 405.9669 | 89389.0076 | 253.2426
| 193.8106 | 406.0339 | 249.4 | 142.63 | 0 | 0 | 253.1744 | 193.8106 | 724.4472 | 698.3022 | 564.3248 | 162.5548 | 406.0025 | 89396.779 | 253.2563
| 193.8272 | 406.0696 | 249.59 | 142.54 | 0 | 0 | 253.2154 | 193.8272 | 724.4639 | 698.3022 | 564.3648 | 162.4748 | 406.0371 | 89421.1859 | 253.2154
| 193.8439 | 406.1041 | 249.46 | 142.72 | 0 | 0 | 253.1335 | 193.8439 | 724.4806 | 698.3022 | 564.2748 | 162.6148 | 406.0716 | 89395.2057 | 253.2154
| 193.8606 | 406.1387 | 249.58 | 142.56 | 0 | 0 | 253.1608 | 193.8606 | 724.4972 | 698.3022 | 564.2948 | 162.5648 | 406.1062 | 89440.1674 | 253.229
| 193.8772 | 406.1733 | 249.68 | 142.5 | 0 | 0 | 253.2154 | 193.8772 | 724.5139 | 698.3022 | 564.1648 | 162.6648 | 406.1418 | 89464.1586 | 253.2154
| 193.8939 | 406.2089 | 249.72 | 142.53 | 0 | 0 | 253.2154 | 193.8939 | 724.5306 | 698.3022 | 564.3548 | 162.5348 | 406.1764 | 89471.4461 | 253.2017
| 193.9106 | 406.2434 | 249.45 | 142.85 | 0 | 0 | 253.1335 | 193.9106 | 724.5472 | 698.3022 | 564.2748 | 162.5648 | 406.212 | 89440.304 | 253.2563
| 193.9272 | 406.278 | 249.72 | 142.51 | 0 | 0 | 253.2017 | 193.9272 | 724.5639 | 698.3022 | 564.5148 | 162.3248 | 406.2466 | 89486.7186 | 253.2699
| 193.9439 | 406.3126 | 249.61 | 142.7 | 0 | 0 | 253.1608 | 193.9439 | 724.5806 | 698.3022 | 564.4148 | 162.4748 | 406.2811 | 89469.2465 | 253.2835
| 193.9606 | 406.3482 | 249.84 | 142.53 | 0 | 0 | 253.2017 | 193.9606 | 724.5972 | 698.3022 | 564.5248 | 162.3348 | 406.3157 | 89476.106 | 253.2835
| 193.9772 | 406.3838 | 249.43 | 142.96 | 0 | 0 | 253.1744 | 193.9772 | 724.6139 | 698.3022 | 564.4048 | 162.4648 | 406.3513 | 89443.1649 | 253.3517
| 193.9939 | 406.4184 | 249.82 | 142.55 | 0 | 0 | 253.1608 | 193.9939 | 724.6306 | 698.3022 | 564.7648 | 162.0848 | 406.3859 | 89489.1367 | 253.3244
| 194.0106 | 406.4529 | 249.73 | 142.8 | 0 | 0 | 253.2017 | 194.0106 | 724.6472 | 698.3022 | 564.5648 | 162.3148 | 406.4215 | 89464.452 | 253.3653
| 194.0272 | 406.4875 | 249.77 | 142.78 | 0 | 0 | 253.2017 | 194.0272 | 724.6639 | 698.3022 | 564.6448 | 162.2448 | 406.4561 | 89426.2451 | 253.4062
| 194.0439 | 406.5231 | 249.85 | 142.6 | 0 | 0 | 253.2017 | 194.0439 | 724.6806 | 698.3022 | 564.6848 | 162.1248 | 406.4906 | 89489.0608 | 253.379
| 194.0606 | 406.5577 | 249.82 | 142.69 | 0 | 0 | 253.1881 | 194.0606 | 724.6972 | 698.3022 | 564.4648 | 162.3648 | 406.5252 | 89489.9673 | 253.4199
| 194.0772 | 406.5933 | 249.87 | 142.73 | 0 | 0 | 253.2154 | 194.0772 | 724.7139 | 698.3022 | 564.7248 | 162.1148 | 406.5608 | 89426.585 | 253.4608
| 194.0939 | 406.6279 | 249.88 | 142.75 | 0 | 0 | 253.1881 | 194.0939 | 724.7306 | 698.3022 | 564.5748 | 162.2148 | 406.5954 | 89450.0162 | 253.4608
| 194.1106 | 406.6624 | 249.83 | 142.8 | 0 | 0 | 253.2563 | 194.1106 | 724.7472 | 698.3022 | 564.5448 | 162.2948 | 406.631 | 89464.7235 | 253.4608
| 194.1272 | 406.697 | 249.86 | 142.84 | 0 | 0 | 253.2154 | 194.1272 | 724.7639 | 698.3022 | 564.5648 | 162.2348 | 406.6656 | 89474.082 | 253.4881
| 194.1439 | 406.7326 | 250.16 | 142.6 | 0 | 0 | 253.2699 | 194.1439 | 724.7806 | 698.3022 | 564.5348 | 162.2848 | 406.7001 | 89466.249 | 253.5017
| 194.1606 | 406.7672 | 249.69 | 143 | 0 | 0 | 253.2563 | 194.1606 | 724.7972 | 698.3022 | 564.4348 | 162.4248 | 406.7347 | 89434.1463 | 253.5426
| 194.1772 | 406.8028 | 250.29 | 142.49 | 0 | 0 | 253.2699 | 194.1772 | 724.8139 | 698.3022 | 564.5648 | 162.3548 | 406.7703 | 89466.264 | 253.5562
| 194.1939 | 406.8373 | 250.28 | 142.54 | 0 | 0 | 253.2426 | 194.1939 | 724.8306 | 698.3022 | 564.4648 | 162.3448 | 406.8049 | 89448.0272 | 253.5971
| 194.2106 | 406.8719 | 249.99 | 142.82 | 0 | 0 | 253.2699 | 194.2106 | 724.8472 | 698.3022 | 564.4348 | 162.3948 | 406.8405 | 89473.8782 | 253.5426
| 194.2272 | 406.9065 | 250.17 | 142.72 | 0 | 0 | 253.2835 | 194.2272 | 724.8639 | 698.3022 | 564.3348 | 162.5348 | 406.8751 | 89448.4307 | 253.5971
| 194.2439 | 406.9421 | 250.09 | 142.83 | 0 | 0 | 253.2972 | 194.2439 | 724.8806 | 698.3022 | 564.4548 | 162.4148 | 406.9096 | 89490.043 | 253.5835
| 194.2606 | 406.9767 | 250.26 | 142.69 | 0 | 0 | 253.3381 | 194.2606 | 724.8972 | 698.3022 | 564.5848 | 162.2348 | 406.9442 | 89457.5095 | 253.6517
| 194.2772 | 407.0112 | 250.18 | 142.81 | 0 | 0 | 253.3108 | 194.2772 | 724.9139 | 698.3022 | 564.3748 | 162.4848 | 406.9798 | 89465.9772 | 253.7199
| 194.2939 | 407.0468 | 250.2 | 142.76 | 0 | 0 | 253.2972 | 194.2939 | 724.9306 | 698.3022 | 564.5048 | 162.3848 | 407.0144 | 89433.2477 | 253.7199
| 194.3106 | 407.0814 | 250.281 | 142.79 | 0 | 0 | 253.3381 | 194.3106 | 724.9472 | 698.3022 | 564.5048 | 162.2748 | 407.0489 | 89481.9149 | 253.7062
| 194.3272 | 407.117 | 250.231 | 142.93 | 0 | 0 | 253.3653 | 194.3272 | 724.9639 | 698.3022 | 564.4348 | 162.4148 | 407.0846 | 89471.8896 | 253.6926
| 194.3439 | 407.1516 | 250.39 | 142.73 | 0 | 0 | 253.2972 | 194.3439 | 724.9806 | 698.3022 | 564.4348 | 162.4348 | 407.1191 | 89449.4728 | 253.7199
| 194.3606 | 407.1862 | 250.53 | 142.68 | 0 | 0 | 253.3653 | 194.3606 | 724.9972 | 698.3022 | 564.4748 | 162.3448 | 407.1547 | 89465.9015 | 253.7608
| 194.3772 | 407.2207 | 250.64 | 142.54 | 0 | 0 | 253.2972 | 194.3772 | 725.0139 | 698.3022 | 564.5148 | 162.3048 | 407.1893 | 89480.9483 | 253.7062
| 194.3939 | 407.2563 | 250.59 | 142.58 | 0 | 0 | 253.3108 | 194.3939 | 725.0306 | 698.3022 | 564.5548 | 162.3448 | 407.2239 | 89456.619 | 253.788
| 194.4106 | 407.2909 | 250.611 | 142.67 | 0 | 0 | 253.2972 | 194.4106 | 725.0472 | 698.3022 | 564.6148 | 162.2348 | 407.2584 | 89472.7002 | 253.7744
| 194.4272 | 407.3265 | 250.73 | 142.63 | 0 | 0 | 253.2835 | 194.4272 | 725.0639 | 698.3022 | 564.3448 | 162.5748 | 407.294 | 89431.1919 | 253.8153
| 194.4439 | 407.3611 | 250.31 | 143.05 | 0 | 0 | 253.2972 | 194.4439 | 725.0806 | 698.3022 | 564.5648 | 162.2748 | 407.3286 | 89440.5897 | 253.8289
| 194.4606 | 407.3956 | 250.39 | 143.02 | 0 | 0 | 253.2563 | 194.4606 | 725.0972 | 698.3022 | 564.4548 | 162.3848 | 407.3642 | 89473.1154 | 253.8289
| 194.4772 | 407.4302 | 250.45 | 142.93 | 0 | 0 | 253.2563 | 194.4772 | 725.1139 | 698.3022 | 564.4148 | 162.3948 | 407.3988 | 89433.0962 | 253.8562
| 194.4939 | 407.4658 | 250.81 | 142.64 | 0 | 0 | 253.2699 | 194.4939 | 725.1306 | 698.3022 | 564.7048 | 162.1248 | 407.4334 | 89473.8782 | 253.8835
| 194.5106 | 407.5004 | 250.79 | 142.71 | 0 | 0 | 253.2699 | 194.5106 | 725.1472 | 698.3022 | 564.5548 | 162.3148 | 407.4679 | 89441.4282 | 253.8971
| 194.5272 | 407.536 | 250.801 | 142.79 | 0 | 0 | 253.229 | 194.5272 | 725.1639 | 698.3022 | 563.8148 | 163.2048 | 407.5035 | 89525.3667 | 253.788
| 194.5439 | 407.5706 | 250.891 | 142.62 | 0 | 0 | 253.1744 | 194.5439 | 725.1806 | 698.3022 | 564.4548 | 162.4248 | 407.5392 | 89515.8454 | 253.7744
| 194.5606 | 407.6051 | 251.05 | 142.53 | 0 | 0 | 253.1472 | 194.5606 | 725.1972 | 698.3022 | 564.4648 | 162.3948 | 407.5737 | 89532.7654 | 253.8153
| 194.5772 | 407.6397 | 250.99 | 142.62 | 0 | 0 | 253.1063 | 194.5772 | 725.2139 | 698.3022 | 563.9648 | 162.9348 | 407.6083 | 89528.0372 | 253.7608
| 194.5939 | 407.6753 | 250.94 | 142.78 | 0 | 0 | 253.1881 | 194.5939 | 725.2306 | 698.3022 | 564.5948 | 162.2448 | 407.6429 | 89515.7702 | 253.788
| 194.6106 | 407.7109 | 250.94 | 142.72 | 0 | 0 | 253.1744 | 194.6106 | 725.2472 | 698.3022 | 564.5648 | 162.2848 | 407.6785 | 89524.4415 | 253.8289
| 194.6272 | 407.7455 | 250.931 | 142.76 | 0 | 0 | 253.1335 | 194.6272 | 725.2639 | 698.3022 | 564.5048 | 162.3048 | 407.713 | 89571.5914 | 253.8562
| 194.6439 | 407.7801 | 251.001 | 142.72 | 0 | 0 | 253.1472 | 194.6439 | 725.2806 | 698.3022 | 564.3648 | 162.3948 | 407.7476 | 89517.0096 | 253.788
| 194.6606 | 407.8146 | 251.05 | 142.74 | 0 | 0 | 253.1335 | 194.6606 | 725.2972 | 698.3022 | 564.5148 | 162.3448 | 407.7822 | 89523.6787 | 253.8289
| 194.6772 | 407.8503 | 250.9 | 142.86 | 0 | 0 | 253.1063 | 194.6772 | 725.3139 | 698.3022 | 564.5748 | 162.2948 | 407.8178 | 89538.6578 | 253.8971
| 194.6939 | 407.8848 | 250.97 | 142.91 | 0 | 0 | 253.1063 | 194.6939 | 725.3306 | 698.3022 | 564.5048 | 162.3848 | 407.8523 | 89538.8692 | 253.9653
| 194.7106 | 407.9204 | 251.18 | 142.68 | 0 | 0 | 253.1335 | 194.7106 | 725.3472 | 698.3022 | 564.5348 | 162.3648 | 407.888 | 89531.1039 | 253.9653
| 194.7272 | 407.955 | 250.69 | 143.22 | 0 | 0 | 253.1472 | 194.7272 | 725.3639 | 698.3022 | 564.6048 | 162.1948 | 407.9225 | 89555.2227 | 253.938
| 194.7439 | 407.9896 | 251.111 | 142.84 | 0 | 0 | 253.0926 | 194.7439 | 725.3806 | 698.3022 | 564.5848 | 162.2548 | 407.9571 | 89582.1135 | 254.0198
| 194.7606 | 408.0241 | 251.181 | 142.82 | 0 | 0 | 253.1472 | 194.7606 | 725.3972 | 698.3022 | 564.6448 | 162.1848 | 407.9917 | 89539.972 | 253.9925
| 194.7772 | 408.0597 | 251.341 | 142.66 | 0 | 0 | 253.1472 | 194.7772 | 725.4139 | 698.3022 | 564.4448 | 162.3848 | 408.0273 | 89549.0588 | 253.9925
| 194.7939 | 408.0943 | 251.13 | 142.96 | 0 | 0 | 253.1744 | 194.7939 | 725.4306 | 698.3022 | 564.7148 | 162.1748 | 408.0629 | 89516.1247 | 254.0471
| 194.8106 | 408.1299 | 251.21 | 142.83 | 0 | 0 | 253.1335 | 194.8106 | 725.4472 | 698.3022 | 564.5748 | 162.2748 | 408.0975 | 89564.6644 | 254.0335
| 194.8272 | 408.1645 | 251.57 | 142.52 | 0 | 0 | 253.1199 | 194.8272 | 725.4639 | 698.3022 | 564.5748 | 162.3448 | 408.132 | 89555.4488 | 254.0198
| 194.8439 | 408.1991 | 251.381 | 142.83 | 0 | 0 | 253.1335 | 194.8442 | 725.4808 | 698.3022 | 564.7248 | 162.1848 | 408.1666 | 89556.2114 | 254.0471
| 194.8606 | 408.2336 | 251.181 | 143.02 | 0 | 0 | 253.1472 | 194.8608 | 725.4975 | 698.3022 | 564.6048 | 162.3248 | 408.2022 | 90384.3769 | 253.0517
| 194.8772 | 408.2692 | 251.421 | 142.81 | 0 | 0 | 253.1608 | 194.8775 | 725.5142 | 698.3022 | 564.0448 | 164.6748 | 408.2368 | 90491.7509 | 252.1654
| 194.8939 | 408.3038 | 251.591 | 142.69 | 0 | 0 | 253.1881 | 194.8942 | 725.5308 | 698.3022 | 563.6098 | 164.4598 | 408.2724 | 90693.5982 | 251.7154
| 194.9106 | 408.3384 | 251.49 | 142.68 | 0 | 0 | 253.1335 | 194.9108 | 725.5475 | 698.3022 | 563.3848 | 164.2848 | 408.3069 | 90815.9653 | 251.5109
| 194.9272 | 408.374 | 251.5 | 142.82 | 0 | 0 | 253.1744 | 194.9275 | 725.5642 | 698.3022 | 562.2748 | 165.0648 | 408.3415 | 90867.7836 | 251.47
| 194.9439 | 408.4086 | 251.5617 | 142.7983 | 0 | 0 | 253.1608 | 194.9442 | 725.5808 | 698.3022 | 562.8348 | 164.3448 | 408.3761 | 90915.2938 | 251.4291
| 194.9606 | 408.4442 | 251.681 | 142.75 | 0 | 0 | 253.1608 | 194.9608 | 725.5975 | 698.3022 | 563.8248 | 163.2448 | 408.4117 | 90910.1962 | 251.4427
| 194.9772 | 408.4787 | 251.601 | 142.83 | 0 | 0 | 253.1881 | 194.9775 | 725.6142 | 698.3022 | 563.8148 | 163.2048 | 408.4463 | 90942.7159 | 251.4291
| 194.9942 | 408.5133 | 251.511 | 142.88 | 0 | 0 | 253.1744 | 194.9942 | 725.6308 | 698.3022 | 563.9248 | 163.0748 | 408.4819 | 90973.1796 | 251.4291
| 195.0108 | 408.5479 | 251.661 | 142.89 | 0 | 0 | 253.2563 | 195.0108 | 725.6475 | 698.3022 | 564.1348 | 162.8748 | 408.5164 | 90989.5476 | 251.4427
| 195.0275 | 408.5835 | 251.6 | 142.98 | 0 | 0 | 253.2017 | 195.0275 | 725.6642 | 698.3022 | 564.0248 | 162.9848 | 408.551 | 91016.71 | 251.4018
| 195.0442 | 408.618 | 251.79 | 142.81 | 0 | 0 | 253.2699 | 195.0442 | 725.6808 | 698.3022 | 564.1248 | 162.9248 | 408.5856 | 91039.5299 | 251.4427
| 195.0608 | 408.6537 | 251.89 | 142.8 | 0 | 0 | 253.2154 | 195.0608 | 725.6975 | 698.3022 | 564.1948 | 162.8348 | 408.6212 | 91041.8641 | 251.4427
| 195.0775 | 408.6882 | 251.5 | 143.12 | 0 | 0 | 253.229 | 195.0775 | 725.7142 | 698.3022 | 564.2648 | 162.7848 | 408.6558 | 91057.007 | 251.3745
| 195.0942 | 408.7228 | 251.731 | 142.97 | 0 | 0 | 253.229 | 195.0942 | 725.7308 | 698.3022 | 564.3248 | 162.7048 | 408.6914 | 91087.9336 | 251.3609
| 195.1108 | 408.7574 | 252.101 | 142.6 | 0 | 0 | 253.1744 | 195.1108 | 725.7475 | 698.3022 | 564.3648 | 162.6548 | 408.7259 | 91113.9865 | 251.4154
| 195.1275 | 408.793 | 251.801 | 142.96 | 0 | 0 | 253.2563 | 195.1275 | 725.7642 | 698.3022 | 564.2948 | 162.7248 | 408.7605 | 91098.2444 | 251.4427
| 195.1442 | 408.8275 | 252.021 | 142.76 | 0 | 0 | 253.2563 | 195.1442 | 725.7808 | 698.3022 | 564.2348 | 162.7648 | 408.7961 | 91137.0997 | 251.3472
| 195.1608 | 408.8632 | 251.89 | 142.9 | 0 | 0 | 253.2563 | 195.1608 | 725.7975 | 698.3022 | 564.2748 | 162.7548 | 408.8307 | 91145.2868 | 251.3745
| 195.1775 | 408.8977 | 252.01 | 142.85 | 0 | 0 | 253.2835 | 195.1775 | 725.8142 | 698.3022 | 564.3648 | 162.6448 | 408.8652 | 91164.5409 | 251.3881
| 195.1942 | 408.9323 | 252.03 | 142.83 | 0 | 0 | 253.2699 | 195.1942 | 725.8308 | 698.3022 | 564.2748 | 162.7148 | 408.8998 | 91181.2293 | 251.4154
| 195.2108 | 408.9669 | 251.941 | 142.9 | 0 | 0 | 253.2563 | 195.2108 | 725.8475 | 698.3022 | 564.3948 | 162.5648 | 408.9354 | 91172.9266 | 251.4154
| 195.2275 | 409.0025 | 252.201 | 142.74 | 0 | 0 | 253.2835 | 195.2275 | 725.8642 | 698.3022 | 564.0948 | 162.9048 | 408.97 | 91203.4437 | 251.3881
| 195.2442 | 409.0381 | 251.851 | 143.16 | 0 | 0 | 253.229 | 195.2442 | 725.8808 | 698.3022 | 564.2048 | 162.8048 | 409.0056 | 91220.1588 | 251.3336
| 195.2608 | 409.0726 | 252.071 | 142.87 | 0 | 0 | 253.2426 | 195.2608 | 725.8975 | 698.3022 | 564.3448 | 162.6648 | 409.0402 | 91235.9009 | 251.3609
| 195.2775 | 409.1072 | 252.161 | 142.91 | 0 | 0 | 253.2154 | 195.2775 | 725.9142 | 698.3022 | 564.3848 | 162.5748 | 409.0747 | 91268.42 | 251.3745
| 195.2942 | 409.1418 | 252.08 | 143.03 | 0 | 0 | 253.1881 | 195.2942 | 725.9308 | 698.3022 | 564.4648 | 162.5748 | 409.1093 | 91277.423 | 251.3063
| 195.3108 | 409.1763 | 252.161 | 142.97 | 0 | 0 | 253.2154 | 195.3108 | 725.9475 | 698.3022 | 564.2748 | 162.7548 | 409.1449 | 91309.2068 | 251.3336
| 195.3275 | 409.212 | 252.461 | 142.68 | 0 | 0 | 253.1608 | 195.3275 | 725.9642 | 698.3022 | 564.2648 | 162.8148 | 409.1805 | 91301.2837 | 251.3745
| 195.3442 | 409.2476 | 252.231 | 142.92 | 0 | 0 | 253.1744 | 195.3442 | 725.9808 | 698.3022 | 564.3148 | 162.7048 | 409.2151 | 91328.5085 | 251.3472
| 195.3608 | 409.2821 | 252.271 | 142.89 | 0 | 0 | 253.1881 | 195.3608 | 725.9975 | 698.3022 | 564.5348 | 162.5548 | 409.2497 | 91329.0714 | 251.2791
| 195.3775 | 409.3167 | 252.131 | 143.13 | 0 | 0 | 253.1472 | 195.3775 | 726.0142 | 698.3022 | 564.2748 | 162.7848 | 409.2842 | 91309.4648 | 251.32
| 195.3942 | 409.3513 | 252.18 | 143.17 | 0 | 0 | 253.2017 | 195.3942 | 726.0308 | 698.3022 | 564.3748 | 162.6648 | 409.3199 | 91399.6164 | 251.3336
| 195.4108 | 409.3869 | 252.231 | 143.04 | 0 | 0 | 253.2154 | 195.4108 | 726.0475 | 698.3022 | 564.3348 | 162.7548 | 409.3544 | 91374.4479 | 251.32
| 195.4275 | 409.4215 | 252.531 | 142.81 | 0 | 0 | 253.1335 | 195.4275 | 726.0642 | 698.3022 | 564.4348 | 162.6748 | 409.389 | 91392.2508 | 251.2927
| 195.4442 | 409.4571 | 252.421 | 143 | 0 | 0 | 253.079 | 195.4442 | 726.0808 | 698.3022 | 564.3448 | 162.7348 | 409.4246 | 91409.2386 | 251.3336
| 195.4608 | 409.4916 | 252.491 | 142.92 | 0 | 0 | 253.2154 | 195.4608 | 726.0975 | 698.3022 | 564.3848 | 162.6648 | 409.4592 | 91432.4205 | 251.3472
| 195.4775 | 409.5262 | 252.591 | 142.89 | 0 | 0 | 253.1744 | 195.4775 | 726.1142 | 698.3022 | 564.3148 | 162.7748 | 409.4937 | 91415.0177 | 251.2927
| 195.4942 | 409.5608 | 252.231 | 143.3 | 0 | 0 | 253.1881 | 195.4942 | 726.1308 | 698.3022 | 564.3748 | 162.7048 | 409.5293 | 91448.7676 | 251.2381
| 195.5108 | 409.5964 | 252.63 | 142.87 | 0 | 0 | 253.2017 | 195.5108 | 726.1475 | 698.3022 | 564.5148 | 162.6148 | 409.5639 | 91448.7732 | 251.2654
| 195.5275 | 409.631 | 252.631 | 142.94 | 0 | 0 | 253.1608 | 195.5275 | 726.1642 | 698.3022 | 564.3548 | 162.7548 | 409.5985 | 91463.8426 | 251.2791
| 195.5442 | 409.6666 | 252.481 | 143.1 | 0 | 0 | 253.2426 | 195.5442 | 726.1808 | 698.3022 | 564.3648 | 162.6848 | 409.6341 | 91463.9049 | 251.2927
| 195.5608 | 409.7011 | 252.601 | 143.07 | 0 | 0 | 253.1744 | 195.5608 | 726.1975 | 698.3022 | 564.4348 | 162.7048 | 409.6687 | 91490.4532 | 251.2791
| 195.5775 | 409.7357 | 252.451 | 143.11 | 0 | 0 | 253.1881 | 195.5775 | 726.2142 | 698.3022 | 564.3148 | 162.8348 | 409.7032 | 91514.5188 | 251.2654
| 195.5942 | 409.7703 | 252.87 | 142.89 | 0 | 0 | 253.1881 | 195.5942 | 726.2308 | 698.3022 | 564.3648 | 162.7548 | 409.7388 | 91514.7234 | 251.2381
| 195.6108 | 409.8059 | 252.94 | 142.83 | 0 | 0 | 253.2154 | 195.6108 | 726.2475 | 698.3022 | 564.2448 | 162.9248 | 409.7734 | 91523.236 | 251.2927
| 195.6275 | 409.8404 | 252.67 | 143.07 | 0 | 0 | 253.2563 | 195.6275 | 726.2642 | 698.3022 | 564.4648 | 162.7248 | 409.808 | 91523.7929 | 251.2109
| 195.6442 | 409.8761 | 252.89 | 142.94 | 0 | 0 | 253.2563 | 195.6442 | 726.2808 | 698.3022 | 564.5348 | 162.5548 | 409.8425 | 91531.0171 | 251.2109
| 195.6608 | 409.9106 | 252.62 | 143.23 | 0 | 0 | 253.3108 | 195.6608 | 726.2975 | 698.3022 | 564.3148 | 162.8348 | 409.8782 | 91579.2222 | 251.1972
| 195.6775 | 409.9452 | 252.73 | 143.21 | 0 | 0 | 253.2699 | 195.6775 | 726.3142 | 698.3022 | 564.2048 | 162.9248 | 409.9138 | 91538.7889 | 251.2109
| 195.6942 | 409.9808 | 252.64 | 143.36 | 0 | 0 | 253.2835 | 195.6942 | 726.3308 | 698.3022 | 564.3048 | 162.8648 | 409.9483 | 91579.0857 | 251.1427
| 195.7108 | 410.0154 | 253 | 142.97 | 0 | 0 | 253.2972 | 195.7108 | 726.3475 | 698.3022 | 564.3748 | 162.7648 | 409.9829 | 91594.6859 | 251.1836
| 195.7275 | 410.0499 | 253.04 | 142.87 | 0 | 0 | 253.2563 | 195.7275 | 726.3642 | 698.3022 | 564.3648 | 162.7948 | 410.0175 | 91610.9855 | 251.17
| 195.7442 | 410.0845 | 253.08 | 142.94 | 0 | 0 | 253.2972 | 195.7442 | 726.3808 | 698.3022 | 564.4048 | 162.7448 | 410.0531 | 91638.2157 | 251.1563
| 195.7608 | 410.1201 | 253.11 | 142.91 | 0 | 0 | 253.2972 | 195.7608 | 726.3975 | 698.3022 | 564.3448 | 162.8148 | 410.0876 | 91654.2366 | 251.1154
| 195.7775 | 410.1547 | 253.13 | 142.98 | 0 | 0 | 253.3108 | 195.7775 | 726.4142 | 698.3022 | 564.4348 | 162.6748 | 410.1233 | 91627.0688 | 251.1836
| 195.7942 | 410.1903 | 253.29 | 142.9 | 0 | 0 | 253.2563 | 195.7942 | 726.4308 | 698.3022 | 564.2648 | 162.8448 | 410.1578 | 91663.0848 | 251.1836
| 195.8108 | 410.2249 | 253.3 | 142.91 | 0 | 0 | 253.2699 | 195.8108 | 726.4475 | 698.3022 | 564.4548 | 162.6648 | 410.1924 | 91646.1181 | 251.1836
| 195.8275 | 410.2594 | 253.39 | 142.82 | 0 | 0 | 253.3244 | 195.8275 | 726.4642 | 698.3022 | 564.4348 | 162.7348 | 410.227 | 91694.0445 | 251.1563
| 195.8442 | 410.294 | 253.45 | 142.79 | 0 | 0 | 253.3244 | 195.8442 | 726.4808 | 698.3022 | 564.2148 | 162.9048 | 410.2626 | 91694.0387 | 251.17
| 195.8608 | 410.3296 | 253.7 | 142.6 | 0 | 0 | 253.3244 | 195.8608 | 726.4975 | 698.3022 | 564.3848 | 162.7148 | 410.2971 | 91670.0414 | 251.17
| 195.8775 | 410.3642 | 253.75 | 142.53 | 0 | 0 | 253.2835 | 195.8775 | 726.5142 | 698.3022 | 564.3848 | 162.7548 | 410.3328 | 91694.596 | 251.1427
| 195.8942 | 410.3998 | 253.95 | 142.33 | 0 | 0 | 253.2426 | 195.8942 | 726.5308 | 698.3022 | 564.5948 | 162.5648 | 410.3673 | 91710.5487 | 251.1427
| 195.9108 | 410.4344 | 253.84 | 142.49 | 0 | 0 | 253.2835 | 195.9108 | 726.5475 | 698.3022 | 564.4248 | 162.7448 | 410.4019 | 91741.9652 | 251.1427
| 195.9275 | 410.4689 | 253.87 | 142.56 | 0 | 0 | 253.2835 | 195.9275 | 726.5642 | 698.3022 | 564.4748 | 162.6748 | 410.4365 | 91728.2088 | 251.1291
| 195.9442 | 410.5045 | 254.02 | 142.31 | 0 | 0 | 253.2017 | 195.9442 | 726.5808 | 698.3022 | 564.3148 | 162.7948 | 410.4721 | 91743.0681 | 251.1563
| 195.9608 | 410.5391 | 253.91 | 142.62 | 0 | 0 | 253.2972 | 195.9608 | 726.5975 | 698.3022 | 564.3348 | 162.7848 | 410.5066 | 91726.5639 | 251.1563
| 195.9775 | 410.5737 | 253.85 | 142.62 | 0 | 0 | 253.2426 | 195.9775 | 726.6142 | 698.3022 | 564.4948 | 162.7048 | 410.5412 | 91760.0456 | 251.1563
| 195.9942 | 410.6082 | 253.94 | 142.64 | 0 | 0 | 253.1881 | 195.9942 | 726.6308 | 698.3022 | 564.3448 | 162.8848 | 410.5768 | 91750.7561 | 251.1563
| 196.0108 | 410.6439 | 253.95 | 142.55 | 0 | 0 | 253.1881 | 196.0108 | 726.6475 | 698.3022 | 564.5548 | 162.6648 | 410.6114 | 91766.4513 | 251.1563
| 196.0275 | 410.6784 | 253.79 | 142.67 | 0 | 0 | 253.2426 | 196.0275 | 726.6642 | 698.3022 | 564.2448 | 162.9448 | 410.647 | 91782.3984 | 251.1427
| 196.0442 | 410.714 | 253.96 | 142.61 | 0 | 0 | 253.1744 | 196.0442 | 726.6808 | 698.3022 | 564.2548 | 162.9648 | 410.6816 | 91832.7961 | 251.17
| 196.0608 | 410.7486 | 254.17 | 142.45 | 0 | 0 | 253.1199 | 196.0608 | 726.6975 | 698.3022 | 564.4748 | 162.7248 | 410.7161 | 91833.2792 | 251.1427
| 196.0775 | 410.7832 | 254.13 | 142.56 | 0 | 0 | 253.1335 | 196.0778 | 726.7144 | 698.3022 | 564.4148 | 162.7348 | 410.7517 | 91842.8208 | 251.1291
| 196.0942 | 410.8177 | 254.33 | 142.41 | 0 | 0 | 253.1608 | 196.0944 | 726.7311 | 698.3022 | 564.3748 | 162.7948 | 410.7863 | 91849.573 | 251.17
| 196.1108 | 410.8533 | 254.07 | 142.67 | 0 | 0 | 253.1608 | 196.1111 | 726.7478 | 698.3022 | 564.3648 | 162.7648 | 410.8209 | 91842.6105 | 251.1427
| 196.1275 | 410.8879 | 254.4 | 142.39 | 0 | 0 | 253.1472 | 196.1278 | 726.7644 | 698.3022 | 564.3048 | 162.9048 | 410.8565 | 91857.6914 | 251.17
| 196.1442 | 410.9235 | 254.56 | 142.15 | 0 | 0 | 253.1608 | 196.1444 | 726.7811 | 698.3022 | 564.3432 | 162.8065 | 410.8911 | 91833.6203 | 251.2109
| 196.1608 | 410.9581 | 254.39 | 142.48 | 0 | 0 | 253.1063 | 196.1611 | 726.7978 | 698.3022 | 564.3848 | 162.7648 | 410.9256 | 91840.6244 | 251.1427
| 196.1775 | 410.9927 | 254.53 | 142.46 | 0 | 0 | 253.1608 | 196.1778 | 726.8144 | 698.3022 | 564.1948 | 162.9248 | 410.9602 | 91882.9017 | 251.1563
| 196.1942 | 411.0283 | 254.27 | 142.69 | 0 | 0 | 253.1335 | 196.1944 | 726.8311 | 698.3022 | 564.4348 | 162.7448 | 410.9958 | 91859.0519 | 251.1154
| 196.2108 | 411.0628 | 254.43 | 142.55 | 0 | 0 | 253.0654 | 196.2111 | 726.8478 | 698.3022 | 564.4148 | 162.7848 | 411.0314 | 91873.8488 | 251.17
| 196.2278 | 411.0985 | 254.47 | 142.54 | 0 | 0 | 253.1199 | 196.2278 | 726.8644 | 698.3022 | 564.3548 | 162.8548 | 411.066 | 91889.8697 | 251.17
| 196.2444 | 411.133 | 254.42 | 142.65 | 0 | 0 | 253.1608 | 196.2444 | 726.8811 | 698.3022 | 564.5248 | 162.6748 | 411.1006 | 91945.2099 | 251.1291
| 196.2611 | 411.1676 | 254.58 | 142.46 | 0 | 0 | 253.0654 | 196.2611 | 726.8978 | 698.3022 | 564.5148 | 162.6648 | 411.1351 | 91907.3193 | 251.17
| 196.2778 | 411.2022 | 254.63 | 142.37 | 0 | 0 | 253.079 | 196.2778 | 726.9144 | 698.3022 | 564.4148 | 162.7848 | 411.1707 | 91921.0762 | 251.1563
| 196.2944 | 411.2378 | 254.65 | 142.48 | 0 | 0 | 253.079 | 196.2944 | 726.9311 | 698.3022 | 564.3248 | 162.8448 | 411.2053 | 91921.9742 | 251.1563
| 196.3111 | 411.2723 | 254.9 | 142.23 | 0 | 0 | 253.0245 | 196.3111 | 726.9478 | 698.3022 | 564.4248 | 162.7448 | 411.2399 | 91965.6877 | 251.1836
| 196.3278 | 411.3069 | 254.79 | 142.42 | 0 | 0 | 253.1199 | 196.3278 | 726.9644 | 698.3022 | 564.5248 | 162.6348 | 411.2755 | 91958.4049 | 251.1427
| 196.3444 | 411.3425 | 254.9 | 142.32 | 0 | 0 | 253.0926 | 196.3444 | 726.9811 | 698.3022 | 564.4948 | 162.6748 | 411.31 | 91957.1808 | 251.1427
| 196.3611 | 411.3771 | 254.61 | 142.51 | 0 | 0 | 253.079 | 196.3611 | 726.9978 | 698.3022 | 564.4048 | 162.7648 | 411.3446 | 91974.7725 | 251.1154
| 196.3778 | 411.4116 | 254.76 | 142.54 | 0 | 0 | 253.079 | 196.3778 | 727.0144 | 698.3022 | 564.4948 | 162.6848 | 411.3802 | 91980.8995 | 251.1563
| 196.3944 | 411.4473 | 254.661 | 142.66 | 0 | 0 | 253.0517 | 196.3944 | 727.0311 | 698.3022 | 564.4148 | 162.8248 | 411.4148 | 91980.8369 | 251.1427
| 196.4111 | 411.4818 | 254.74 | 142.53 | 0 | 0 | 253.0517 | 196.4111 | 727.0478 | 698.3022 | 564.5448 | 162.6648 | 411.4494 | 91965.4147 | 251.1563
| 196.4278 | 411.5164 | 254.96 | 142.45 | 0 | 0 | 253.1199 | 196.4278 | 727.0644 | 698.3022 | 564.5748 | 162.6148 | 411.485 | 91996.227 | 251.1427
| 196.4444 | 411.552 | 254.91 | 142.47 | 0 | 0 | 253.0381 | 196.4444 | 727.0811 | 698.3022 | 564.6048 | 162.6448 | 411.5195 | 91988.4666 | 251.1154
| 196.4611 | 411.5866 | 254.96 | 142.44 | 0 | 0 | 253.1063 | 196.4611 | 727.0978 | 698.3022 | 564.4248 | 162.8048 | 411.5541 | 91989.4119 | 251.1291
| 196.4778 | 411.6222 | 255.03 | 142.43 | 0 | 0 | 253.1063 | 196.4778 | 727.1144 | 698.3022 | 564.4548 | 162.8548 | 411.5897 | 92020.5822 | 251.1291
| 196.4944 | 411.6568 | 255.13 | 142.35 | 0 | 0 | 253.0926 | 196.4944 | 727.1311 | 698.3022 | 564.4548 | 162.8148 | 411.6243 | 92060.0383 | 251.1291
| 196.5111 | 411.6913 | 254.991 | 142.58 | 0 | 0 | 253.0926 | 196.5111 | 727.1478 | 698.3022 | 564.5348 | 162.7148 | 411.6589 | 92020.9915 | 251.1018
| 196.5278 | 411.7269 | 255.25 | 142.31 | 0 | 0 | 253.0654 | 196.5278 | 727.1644 | 698.3022 | 564.5248 | 162.7048 | 411.6945 | 92045.7239 | 251.1154
| 196.5444 | 411.7615 | 255.13 | 142.47 | 0 | 0 | 253.0926 | 196.5444 | 727.1811 | 698.3022 | 564.4648 | 162.7348 | 411.729 | 92085.6893 | 251.1427
| 196.5611 | 411.7961 | 255.14 | 142.46 | 0 | 0 | 253.0654 | 196.5611 | 727.1978 | 698.3022 | 564.3348 | 162.8848 | 411.7646 | 92078.3171 | 251.1018
| 196.5778 | 411.8317 | 255.18 | 142.48 | 0 | 0 | 253.079 | 196.5778 | 727.2144 | 698.3022 | 564.4748 | 162.7448 | 411.7992 | 92084.5129 | 251.0881
| 196.5944 | 411.8663 | 254.97 | 142.74 | 0 | 0 | 253.0926 | 196.5944 | 727.2311 | 698.3022 | 564.4148 | 162.7548 | 411.8338 | 92077.1559 | 251.1291
| 196.6111 | 411.9008 | 255.291 | 142.47 | 0 | 0 | 253.079 | 196.6111 | 727.2478 | 698.3022 | 564.2648 | 162.9848 | 411.8683 | 92120.6701 | 251.0745
| 196.6278 | 411.9364 | 255.351 | 142.44 | 0 | 0 | 253.079 | 196.6278 | 727.2644 | 698.3022 | 564.2848 | 162.8948 | 411.904 | 92112.641 | 251.1154
| 196.6444 | 411.971 | 255.54 | 142.34 | 0 | 0 | 253.1199 | 196.6444 | 727.2811 | 698.3022 | 564.5248 | 162.6948 | 411.9385 | 92101.642 | 251.17
| 196.6611 | 412.0056 | 255.48 | 142.36 | 0 | 0 | 253.1335 | 196.6611 | 727.2978 | 698.3022 | 564.5948 | 162.6348 | 411.9741 | 92118.9579 | 251.1427
| 196.6778 | 412.0412 | 255.35 | 142.52 | 0 | 0 | 253.1199 | 196.6778 | 727.3144 | 698.3022 | 564.2748 | 162.9848 | 412.0087 | 92119.1 | 251.1427
| 196.6944 | 412.0757 | 255.4 | 142.55 | 0 | 0 | 253.1335 | 196.6944 | 727.3311 | 698.3022 | 564.4448 | 162.7948 | 412.0433 | 92136.8275 | 251.0609
| 196.7111 | 412.1103 | 255.64 | 142.28 | 0 | 0 | 253.1472 | 196.7111 | 727.3478 | 698.3022 | 564.3548 | 162.8948 | 412.0778 | 92136.2971 | 251.1291
| 196.7278 | 412.1449 | 255.771 | 142.19 | 0 | 0 | 253.1472 | 196.7278 | 727.3644 | 698.3022 | 564.4948 | 162.8048 | 412.1135 | 92174.4464 | 251.1018
| 196.7444 | 412.1805 | 255.511 | 142.48 | 0 | 0 | 253.1744 | 196.7444 | 727.3811 | 698.3022 | 564.4948 | 162.7448 | 412.148 | 92144.0633 | 251.1427
| 196.7611 | 412.2151 | 255.63 | 142.48 | 0 | 0 | 253.1744 | 196.7611 | 727.3978 | 698.3022 | 564.3648 | 162.8348 | 412.1836 | 92168.4699 | 251.1018
| 196.7778 | 412.2507 | 255.68 | 142.44 | 0 | 0 | 253.229 | 196.7778 | 727.4144 | 698.3022 | 564.3248 | 162.9148 | 412.2182 | 92167.1572 | 251.0881
| 196.7944 | 412.2852 | 255.84 | 142.28 | 0 | 0 | 253.2017 | 196.7944 | 727.4311 | 698.3022 | 564.5448 | 162.6848 | 412.2528 | 92215.8394 | 251.1154
| 196.8111 | 412.3198 | 255.76 | 142.33 | 0 | 0 | 253.1881 | 196.8111 | 727.4478 | 698.3022 | 564.3648 | 162.9048 | 412.2873 | 92182.6953 | 251.1427
| 196.8278 | 412.3544 | 255.741 | 142.51 | 0 | 0 | 253.2017 | 196.8278 | 727.4644 | 698.3022 | 564.3348 | 162.9048 | 412.3229 | 92216.1179 | 251.1018
| 196.8444 | 412.39 | 255.791 | 142.42 | 0 | 0 | 253.1744 | 196.8444 | 727.4811 | 698.3022 | 564.3648 | 162.8448 | 412.3586 | 92232.7583 | 251.1018
| 196.8611 | 412.4256 | 255.741 | 142.57 | 0 | 0 | 253.1881 | 196.8611 | 727.4978 | 698.3022 | 564.4848 | 162.8148 | 412.3931 | 92199.6196 | 251.0881
| 196.8778 | 412.4602 | 255.691 | 142.67 | 0 | 0 | 253.2426 | 196.8778 | 727.5144 | 698.3022 | 564.4748 | 162.8048 | 412.4277 | 92207.8005 | 251.1018
| 196.8944 | 412.4947 | 256.08 | 142.3 | 0 | 0 | 253.2563 | 196.8944 | 727.5311 | 698.3022 | 564.4448 | 162.7748 | 412.4623 | 92240.0413 | 251.1427
| 196.9111 | 412.5293 | 256.06 | 142.35 | 0 | 0 | 253.3108 | 196.9111 | 727.5478 | 698.3022 | 564.5448 | 162.7148 | 412.4979 | 92232.0707 | 251.1291
| 196.9278 | 412.5649 | 255.93 | 142.36 | 0 | 0 | 253.3108 | 196.9278 | 727.5644 | 698.3022 | 564.3748 | 162.8948 | 412.5324 | 92247.7451 | 251.1427
| 196.9444 | 412.5995 | 255.851 | 142.58 | 0 | 0 | 253.2699 | 196.9444 | 727.5811 | 698.3022 | 564.2248 | 163.0148 | 412.567 | 92256.6874 | 251.1154
| 196.9611 | 412.634 | 255.921 | 142.54 | 0 | 0 | 253.3108 | 196.9611 | 727.5978 | 698.3022 | 564.5648 | 162.6648 | 412.6026 | 92275.1796 | 251.0881
| 196.9778 | 412.6697 | 256.091 | 142.42 | 0 | 0 | 253.2972 | 196.9778 | 727.6144 | 698.3022 | 564.3048 | 162.9348 | 412.6372 | 92298.8985 | 251.1427
| 196.9944 | 412.7042 | 255.73 | 142.79 | 0 | 0 | 253.2972 | 196.9944 | 727.6311 | 698.3022 | 564.6148 | 162.6648 | 412.6718 | 92298.2793 | 251.1154
| 197.0111 | 412.7388 | 256.28 | 142.31 | 0 | 0 | 253.2835 | 197.0111 | 727.6478 | 698.3022 | 564.4948 | 162.7848 | 412.7074 | 92264.1126 | 251.1291
| 197.0278 | 412.7744 | 256.08 | 142.52 | 0 | 0 | 253.3108 | 197.0278 | 727.6644 | 698.3022 | 564.4448 | 162.8048 | 412.7419 | 92283.0878 | 251.0881
| 197.0444 | 412.809 | 256.351 | 142.3 | 0 | 0 | 253.3244 | 197.0444 | 727.6811 | 698.3022 | 564.3848 | 162.9048 | 412.7776 | 92307.2953 | 251.0745
| 197.0611 | 412.8435 | 256.451 | 142.22 | 0 | 0 | 253.3108 | 197.0611 | 727.6978 | 698.3022 | 564.5348 | 162.7348 | 412.8121 | 92299.3872 | 251.1291
| 197.0778 | 412.8781 | 256.211 | 142.51 | 0 | 0 | 253.3244 | 197.0778 | 727.7144 | 698.3022 | 564.3848 | 162.8448 | 412.8467 | 92308.5134 | 251.1427
| 197.0944 | 412.9137 | 256.37 | 142.45 | 0 | 0 | 253.3244 | 197.0944 | 727.7311 | 698.3022 | 564.3848 | 162.9148 | 412.8812 | 92355.8411 | 251.1291
| 197.1111 | 412.9493 | 256.3 | 142.51 | 0 | 0 | 253.2835 | 197.1111 | 727.7478 | 698.3022 | 564.3348 | 162.9948 | 412.9169 | 92330.8098 | 251.1154
| 197.1278 | 412.9839 | 256.34 | 142.41 | 0 | 0 | 253.3108 | 197.1278 | 727.7644 | 698.3022 | 564.3848 | 162.9348 | 412.9514 | 92355.3581 | 251.17
| 197.1444 | 413.0185 | 256.211 | 142.63 | 0 | 0 | 253.2972 | 197.1444 | 727.7811 | 698.3022 | 564.4548 | 162.8448 | 412.987 | 92363.1926 | 251.1563
| 197.1611 | 413.053 | 256.251 | 142.57 | 0 | 0 | 253.2972 | 197.1611 | 727.7978 | 698.3022 | 564.5548 | 162.7848 | 413.0216 | 92379.3555 | 251.1291
| 197.1778 | 413.0886 | 256.541 | 142.34 | 0 | 0 | 253.3108 | 197.1778 | 727.8144 | 698.3022 | 564.3548 | 162.9348 | 413.0562 | 92363.6073 | 251.1018
| 197.1944 | 413.1232 | 256.721 | 142.16 | 0 | 0 | 253.2563 | 197.1944 | 727.8311 | 698.3022 | 564.3548 | 162.9848 | 413.0907 | 92379.3555 | 251.0881
| 197.2111 | 413.1588 | 256.58 | 142.38 | 0 | 0 | 253.2835 | 197.2111 | 727.8478 | 698.3022 | 564.4248 | 162.8848 | 413.1264 | 92404.8487 | 251.1427
| 197.2278 | 413.1934 | 256.55 | 142.45 | 0 | 0 | 253.2699 | 197.2278 | 727.8644 | 698.3022 | 564.4848 | 162.8048 | 413.1609 | 92380.043 | 251.1563
| 197.2444 | 413.228 | 256.56 | 142.54 | 0 | 0 | 253.2426 | 197.2444 | 727.8811 | 698.3022 | 564.6348 | 162.6848 | 413.1955 | 92395.2346 | 251.1154
| 197.2611 | 413.2625 | 256.651 | 142.41 | 0 | 0 | 253.1744 | 197.2611 | 727.8978 | 698.3022 | 564.5448 | 162.7648 | 413.2311 | 92430.1626 | 251.17
| 197.2778 | 413.2981 | 256.401 | 142.74 | 0 | 0 | 253.2426 | 197.2778 | 727.9144 | 698.3022 | 564.5448 | 162.7848 | 413.2657 | 92438.7637 | 251.1836
| 197.2944 | 413.3327 | 256.731 | 142.42 | 0 | 0 | 253.2426 | 197.2944 | 727.9311 | 698.3022 | 564.5148 | 162.7748 | 413.3013 | 92429.6059 | 251.17
| 197.3111 | 413.3683 | 256.791 | 142.42 | 0 | 0 | 253.229 | 197.3114 | 727.9481 | 698.3022 | 564.5198 | 162.7698 | 413.3359 | 92429.9524 | 251.1972
| 197.3278 | 413.4029 | 256.83 | 142.38 | 0 | 0 | 253.2154 | 197.3281 | 727.9647 | 698.3022 | 564.5048 | 162.8448 | 413.3704 | 92438.2808 | 251.1427
| 197.3444 | 413.4375 | 256.54 | 142.74 | 0 | 0 | 253.2699 | 197.3447 | 727.9814 | 698.3022 | 564.6148 | 162.7648 | 413.405 | 92469.9081 | 251.1563
| 197.3611 | 413.472 | 256.741 | 142.58 | 0 | 0 | 253.2154 | 197.3614 | 727.9981 | 698.3022 | 564.3948 | 162.9148 | 413.4406 | 92478.7765 | 251.1291
| 197.3778 | 413.5076 | 256.811 | 142.56 | 0 | 0 | 253.2154 | 197.3781 | 728.0147 | 698.3022 | 564.6748 | 162.6848 | 413.4752 | 92461.6536 | 251.1972
| 197.3944 | 413.5422 | 256.739 | 142.602 | 0 | 0 | 253.2426 | 197.3947 | 728.0314 | 698.3022 | 564.5048 | 162.8848 | 413.5108 | 92494.6663 | 251.1836
| 197.4111 | 413.5778 | 256.751 | 142.58 | 0 | 0 | 253.229 | 197.4114 | 728.0481 | 698.3022 | 564.1948 | 163.1148 | 413.5453 | 92478.0836 | 251.1563
| 197.4278 | 413.6124 | 256.862 | 142.458 | 0 | 0 | 253.2563 | 197.4281 | 728.0647 | 698.3022 | 564.4348 | 162.8548 | 413.5799 | 92502.3536 | 251.1972
| 197.4447 | 413.647 | 256.79 | 142.69 | 0 | 0 | 253.1881 | 197.4447 | 728.0814 | 698.3022 | 564.3248 | 163.0048 | 413.6145 | 92487.0311 | 251.1836
| 197.4614 | 413.6826 | 257.011 | 142.49 | 0 | 0 | 253.2154 | 197.4614 | 728.0981 | 698.3022 | 564.3548 | 163.0048 | 413.6501 | 92526.3565 | 251.1972
| 197.4781 | 413.7171 | 257.011 | 142.5 | 0 | 0 | 253.1881 | 197.4781 | 728.1147 | 698.3022 | 564.4748 | 162.8048 | 413.6847 | 92534.2535 | 251.1972
| 197.4947 | 413.7517 | 256.791 | 142.81 | 0 | 0 | 253.2426 | 197.4947 | 728.1314 | 698.3022 | 564.3348 | 162.9648 | 413.7203 | 92543.5478 | 251.1972
| 197.5114 | 413.7873 | 257.121 | 142.49 | 0 | 0 | 253.2835 | 197.5114 | 728.1481 | 698.3022 | 564.4948 | 162.8448 | 413.7548 | 92558.6712 | 251.1836
| 197.5281 | 413.8219 | 257.141 | 142.52 | 0 | 0 | 253.2017 | 197.5281 | 728.1647 | 698.3022 | 564.4448 | 162.8748 | 413.7894 | 92526.9758 | 251.2109
| 197.5447 | 413.8564 | 257.07 | 142.55 | 0 | 0 | 253.2017 | 197.5447 | 728.1814 | 698.3022 | 564.4248 | 162.8848 | 413.824 | 92568.0753 | 251.2109
| 197.5614 | 413.8921 | 257.1 | 142.64 | 0 | 0 | 253.229 | 197.5614 | 728.1981 | 698.3022 | 564.3248 | 162.9648 | 413.8596 | 92576.2564 | 251.1972
| 197.5781 | 413.9266 | 257.141 | 142.64 | 0 | 0 | 253.2835 | 197.5781 | 728.2147 | 698.3022 | 564.3448 | 162.9948 | 413.8952 | 92574.414 | 251.2109
| 197.5947 | 413.9612 | 257.001 | 142.78 | 0 | 0 | 253.2154 | 197.5947 | 728.2314 | 698.3022 | 564.5048 | 162.8448 | 413.9298 | 92585.7647 | 251.2381
| 197.6114 | 413.9958 | 257.371 | 142.43 | 0 | 0 | 253.2017 | 197.6114 | 728.2481 | 698.3022 | 564.5748 | 162.7348 | 413.9643 | 92551.5242 | 251.2109
| 197.6281 | 414.0314 | 257.321 | 142.53 | 0 | 0 | 253.2154 | 197.6281 | 728.2647 | 698.3022 | 564.4748 | 162.8348 | 413.9989 | 92566.9204 | 251.2245
| 197.6447 | 414.0659 | 257.511 | 142.32 | 0 | 0 | 253.1881 | 197.6447 | 728.2814 | 698.3022 | 564.4248 | 162.9448 | 414.0345 | 92575.7103 | 251.2518
| 197.6614 | 414.1016 | 257.28 | 142.68 | 0 | 0 | 253.3108 | 197.6614 | 728.2981 | 698.3022 | 564.5448 | 162.8148 | 414.0691 | 92609.8302 | 251.2245
| 197.6781 | 414.1361 | 257.611 | 142.34 | 0 | 0 | 253.1744 | 197.6781 | 728.3147 | 698.3022 | 564.5748 | 162.7848 | 414.1036 | 92627.074 | 251.2518
| 197.6947 | 414.1707 | 257.501 | 142.5 | 0 | 0 | 253.2017 | 197.6947 | 728.3314 | 698.3022 | 564.3648 | 162.9248 | 414.1382 | 92617.6592 | 251.2245
| 197.7114 | 414.2053 | 257.561 | 142.48 | 0 | 0 | 253.2563 | 197.7114 | 728.3481 | 698.3022 | 564.3448 | 162.9948 | 414.1738 | 92626.8641 | 251.2654
| 197.7281 | 414.2409 | 257.701 | 142.39 | 0 | 0 | 253.1744 | 197.7281 | 728.3647 | 698.3022 | 564.6748 | 162.7048 | 414.2084 | 92640.8331 | 251.2791
| 197.7447 | 414.2765 | 257.501 | 142.66 | 0 | 0 | 253.229 | 197.7447 | 728.3814 | 698.3022 | 564.3848 | 162.9848 | 414.244 | 92649.9849 | 251.2654
| 197.7614 | 414.311 | 257.641 | 142.43 | 0 | 0 | 253.229 | 197.7614 | 728.3981 | 698.3022 | 564.3348 | 163.0448 | 414.2786 | 92641.8721 | 251.2654
| 197.7781 | 414.3456 | 257.771 | 142.34 | 0 | 0 | 253.1608 | 197.7781 | 728.4147 | 698.3022 | 564.4648 | 162.8448 | 414.3131 | 92673.8349 | 251.2791
| 197.7947 | 414.3802 | 257.661 | 142.53 | 0 | 0 | 253.1881 | 197.7947 | 728.4314 | 698.3022 | 564.3748 | 162.9348 | 414.3477 | 92673.8349 | 251.2791
| 197.8114 | 414.4158 | 257.901 | 142.38 | 0 | 0 | 253.1608 | 197.8114 | 728.4481 | 698.3022 | 564.4648 | 162.8648 | 414.3833 | 92657.9558 | 251.2791
| 197.8281 | 414.4504 | 257.911 | 142.41 | 0 | 0 | 253.1608 | 197.8281 | 728.4647 | 698.3022 | 564.4348 | 162.9248 | 414.4189 | 92698.3205 | 251.3063
| 197.8447 | 414.486 | 257.841 | 142.45 | 0 | 0 | 253.1881 | 197.8447 | 728.4814 | 698.3022 | 564.4748 | 162.9048 | 414.4535 | 92698.1841 | 251.2518
| 197.8614 | 414.5205 | 257.741 | 142.58 | 0 | 0 | 253.2426 | 197.8614 | 728.4981 | 698.3022 | 564.5848 | 162.8248 | 414.4881 | 92681.1978 | 251.2791
| 197.8781 | 414.5551 | 257.771 | 142.53 | 0 | 0 | 253.1881 | 197.8781 | 728.5147 | 698.3022 | 564.5448 | 162.8148 | 414.5226 | 92722.4543 | 251.32
| 197.8947 | 414.5897 | 257.801 | 142.58 | 0 | 0 | 253.229 | 197.8947 | 728.5314 | 698.3022 | 564.6548 | 162.6948 | 414.5582 | 92738.958 | 251.32
| 197.9114 | 414.6253 | 257.891 | 142.45 | 0 | 0 | 253.1472 | 197.9114 | 728.5481 | 698.3022 | 564.4548 | 162.8448 | 414.5928 | 92723.672 | 251.2927
| 197.9281 | 414.6609 | 257.951 | 142.49 | 0 | 0 | 253.1744 | 197.9281 | 728.5647 | 698.3022 | 564.4748 | 162.9148 | 414.6284 | 92722.2496 | 251.2791
| 197.9447 | 414.6955 | 257.841 | 142.58 | 0 | 0 | 253.1335 | 197.9447 | 728.5814 | 698.3022 | 564.4748 | 162.8848 | 414.663 | 92729.4597 | 251.3336
| 197.9614 | 414.7311 | 258.031 | 142.46 | 0 | 0 | 253.1744 | 197.9614 | 728.5981 | 698.3022 | 564.5048 | 162.8348 | 414.6976 | 92765.8415 | 251.3063
| 197.9781 | 414.7656 | 258.171 | 142.39 | 0 | 0 | 253.1881 | 197.9781 | 728.6147 | 698.3022 | 564.4748 | 162.8548 | 414.7321 | 92764.8704 | 251.3063
| 197.9947 | 414.8002 | 258.231 | 142.32 | 0 | 0 | 253.1472 | 197.9947 | 728.6314 | 698.3022 | 564.5748 | 162.7048 | 414.7677 | 92739.8977 | 251.2791
| 198.0114 | 414.8358 | 257.951 | 142.66 | 0 | 0 | 253.1335 | 198.0114 | 728.6481 | 698.3022 | 564.3548 | 163.0048 | 414.8023 | 92790.647 | 251.3063
| 198.0281 | 414.8704 | 258.391 | 142.21 | 0 | 0 | 253.1335 | 198.0281 | 728.6647 | 698.3022 | 564.5648 | 162.7848 | 414.8379 | 92789.907 | 251.3472
| 198.0447 | 414.905 | 258.101 | 142.55 | 0 | 0 | 253.1881 | 198.0447 | 728.6814 | 698.3022 | 564.4748 | 162.9148 | 414.8725 | 92788.2488 | 251.3063
| 198.0614 | 414.9406 | 258.491 | 142.18 | 0 | 0 | 253.2017 | 198.0614 | 728.6981 | 698.3022 | 564.4648 | 162.8748 | 414.9071 | 92789.6288 | 251.3336
| 198.0781 | 414.9751 | 258.171 | 142.58 | 0 | 0 | 253.1881 | 198.0781 | 728.7147 | 698.3022 | 564.2948 | 163.0548 | 414.9416 | 92820.0069 | 251.3609
| 198.0947 | 415.0097 | 258.121 | 142.64 | 0 | 0 | 253.1472 | 198.0947 | 728.7314 | 698.3022 | 564.5048 | 162.7948 | 414.9772 | 92814.0354 | 251.3745
| 198.1114 | 415.0453 | 258.371 | 142.48 | 0 | 0 | 253.1472 | 198.1114 | 728.7481 | 698.3022 | 564.4248 | 162.9048 | 415.0118 | 92829.5735 | 251.3472
| 198.1281 | 415.0799 | 258.401 | 142.47 | 0 | 0 | 253.1472 | 198.1281 | 728.7647 | 698.3022 | 564.5548 | 162.7848 | 415.0474 | 92844.9016 | 251.32
| 198.1447 | 415.1145 | 258.171 | 142.73 | 0 | 0 | 253.1472 | 198.1447 | 728.7814 | 698.3022 | 564.2848 | 163.0448 | 415.082 | 92804.7469 | 251.3745
| 198.1614 | 415.1501 | 258.291 | 142.58 | 0 | 0 | 253.2154 | 198.1614 | 728.7981 | 698.3022 | 564.5448 | 162.7748 | 415.1166 | 92837.6862 | 251.3745
| 198.1781 | 415.1846 | 258.321 | 142.71 | 0 | 0 | 253.1472 | 198.1781 | 728.8147 | 698.3022 | 564.4548 | 162.9148 | 415.1511 | 92836.3062 | 251.3881
| 198.1947 | 415.2192 | 258.481 | 142.43 | 0 | 0 | 253.1472 | 198.1947 | 728.8314 | 698.3022 | 564.3148 | 163.0248 | 415.1867 | 92846.7492 | 251.3745
| 198.2114 | 415.2548 | 258.601 | 142.37 | 0 | 0 | 253.1608 | 198.2114 | 728.8481 | 698.3022 | 564.3748 | 162.9048 | 415.2213 | 92862.0927 | 251.3609
| 198.2281 | 415.2894 | 258.741 | 142.28 | 0 | 0 | 253.1881 | 198.2281 | 728.8647 | 698.3022 | 564.4848 | 162.8448 | 415.2569 | 92870.9511 | 251.4018
| 198.2447 | 415.3239 | 258.631 | 142.43 | 0 | 0 | 253.1608 | 198.2447 | 728.8814 | 698.3022 | 564.4948 | 162.9148 | 415.2915 | 92885.34 | 251.3745
| 198.2614 | 415.3585 | 258.571 | 142.57 | 0 | 0 | 253.1608 | 198.2614 | 728.8981 | 698.3022 | 564.3448 | 163.0448 | 415.326 | 92838.7096 | 251.4291
| 198.2781 | 415.3941 | 258.591 | 142.56 | 0 | 0 | 253.2017 | 198.2781 | 728.9147 | 698.3022 | 564.3948 | 162.9548 | 415.3617 | 92885.4027 | 251.4154
| 198.2947 | 415.4297 | 258.671 | 142.51 | 0 | 0 | 253.1744 | 198.2947 | 728.9314 | 698.3022 | 564.6048 | 162.7048 | 415.3962 | 92894.0664 | 251.4154
| 198.3114 | 415.4643 | 258.681 | 142.62 | 0 | 0 | 253.1608 | 198.3114 | 728.9481 | 698.3022 | 564.3148 | 163.0748 | 415.4308 | 92885.4764 | 251.4291
| 198.3281 | 415.4989 | 258.631 | 142.61 | 0 | 0 | 253.1472 | 198.3281 | 728.9647 | 698.3022 | 564.3248 | 162.9948 | 415.4654 | 92892.6124 | 251.3881
| 198.3447 | 415.5334 | 258.501 | 142.76 | 0 | 0 | 253.2017 | 198.3447 | 728.9814 | 698.3022 | 564.3948 | 163.0148 | 415.4999 | 92920.8924 | 251.4427
| 198.3614 | 415.5691 | 258.691 | 142.71 | 0 | 0 | 253.1881 | 198.3614 | 728.9981 | 698.3022 | 564.4148 | 162.9448 | 415.5355 | 92911.8034 | 251.4427
| 198.3781 | 415.6036 | 258.511 | 142.89 | 0 | 0 | 253.1881 | 198.3781 | 729.0147 | 698.3022 | 564.4948 | 162.8948 | 415.5701 | 92904.5934 | 251.4972
| 198.3947 | 415.6392 | 259.071 | 142.3 | 0 | 0 | 253.1744 | 198.3947 | 729.0314 | 698.3022 | 564.5948 | 162.7548 | 415.6047 | 92928.9999 | 251.4563
| 198.4114 | 415.6738 | 259.121 | 142.26 | 0 | 0 | 253.1881 | 198.4114 | 729.0481 | 698.3022 | 564.4248 | 162.9048 | 415.6392 | 92938.6821 | 251.4563
| 198.4281 | 415.7084 | 259.001 | 142.39 | 0 | 0 | 253.1744 | 198.4281 | 729.0647 | 698.3022 | 564.5548 | 162.8348 | 415.6749 | 92945.1626 | 251.47
| 198.4447 | 415.7429 | 259.141 | 142.35 | 0 | 0 | 253.229 | 198.4447 | 729.0814 | 698.3022 | 564.4848 | 162.8648 | 415.7094 | 92945.0891 | 251.4836
| 198.4614 | 415.7786 | 259.001 | 142.56 | 0 | 0 | 253.2426 | 198.4614 | 729.0981 | 698.3022 | 564.4748 | 162.8248 | 415.745 | 92928.9945 | 251.4427
| 198.4781 | 415.8131 | 258.921 | 142.71 | 0 | 0 | 253.229 | 198.4781 | 729.1147 | 698.3022 | 564.3748 | 162.9448 | 415.7796 | 92953.3383 | 251.4836
| 198.4947 | 415.8487 | 259.221 | 142.41 | 0 | 0 | 253.1472 | 198.4947 | 729.1314 | 698.3022 | 564.4948 | 162.8648 | 415.8142 | 92976.5064 | 251.4972
| 198.5114 | 415.8833 | 258.961 | 142.64 | 0 | 0 | 253.229 | 198.5114 | 729.1481 | 698.3022 | 564.3948 | 162.9648 | 415.8498 | 92953.0654 | 251.47
| 198.5281 | 415.9179 | 259.401 | 142.28 | 0 | 0 | 253.2426 | 198.5283 | 729.165 | 698.3022 | 564.4948 | 162.8748 | 415.8843 | 92976.7846 | 251.4972
| 198.5447 | 415.9524 | 259.271 | 142.38 | 0 | 0 | 253.2017 | 198.545 | 729.1817 | 698.3022 | 564.6848 | 162.6748 | 415.9189 | 93001.6793 | 251.47
| 198.5614 | 415.988 | 259.161 | 142.57 | 0 | 0 | 253.229 | 198.5617 | 729.1983 | 698.3022 | 564.4548 | 162.9448 | 415.9535 | 93025.1938 | 251.5109
| 198.5781 | 416.0226 | 259.361 | 142.45 | 0 | 0 | 253.2563 | 198.5783 | 729.215 | 698.3022 | 564.4948 | 162.9048 | 415.9891 | 93009.9127 | 251.4427
| 198.5947 | 416.0582 | 259.551 | 142.29 | 0 | 0 | 253.229 | 198.595 | 729.2317 | 698.3022 | 564.4348 | 162.8648 | 416.0237 | 93033.9204 | 251.4427
| 198.6114 | 416.0928 | 259.371 | 142.45 | 0 | 0 | 253.2426 | 198.6117 | 729.2483 | 698.3022 | 564.3748 | 163.0048 | 416.0593 | 93049.1176 | 251.5109
| 198.6281 | 416.1274 | 259.241 | 142.62 | 0 | 0 | 253.3244 | 198.6283 | 729.265 | 698.3022 | 564.3948 | 163.0248 | 416.0938 | 93000.9236 | 251.4427
| 198.6447 | 416.163 | 259.501 | 142.45 | 0 | 0 | 253.2154 | 198.645 | 729.2817 | 698.3022 | 564.2348 | 163.1448 | 416.1284 | 93041.4194 | 251.5109
| 198.6614 | 416.1975 | 259.461 | 142.54 | 0 | 0 | 253.2972 | 198.6617 | 729.2983 | 698.3022 | 564.4448 | 162.9048 | 416.163 | 93017.4902 | 251.5245
| 198.6783 | 416.2321 | 259.421 | 142.56 | 0 | 0 | 253.2426 | 198.6783 | 729.315 | 698.3022 | 564.3448 | 163.0648 | 416.1986 | 93059.6391 | 251.4972
| 198.695 | 416.2667 | 259.671 | 142.3 | 0 | 0 | 253.229 | 198.695 | 729.3317 | 698.3022 | 564.4848 | 162.9048 | 416.2332 | 93060.4681 | 251.5518
| 198.7117 | 416.3023 | 259.561 | 142.42 | 0 | 0 | 253.2972 | 198.7117 | 729.3483 | 698.3022 | 564.3648 | 162.9448 | 416.2688 | 93083.4153 | 251.5245
| 198.7283 | 416.3369 | 259.641 | 142.44 | 0 | 0 | 253.2017 | 198.7283 | 729.365 | 698.3022 | 564.3548 | 162.9948 | 416.3033 | 93076.4838 | 251.5245
| 198.745 | 416.3725 | 259.471 | 142.57 | 0 | 0 | 253.2426 | 198.745 | 729.3817 | 698.3022 | 564.3748 | 162.9848 | 416.3379 | 93060.3264 | 251.4836
| 198.7617 | 416.407 | 259.601 | 142.52 | 0 | 0 | 253.229 | 198.7617 | 729.3983 | 698.3022 | 564.4848 | 162.9448 | 416.3725 | 93131.9039 | 251.5791
| 198.7783 | 416.4416 | 259.521 | 142.68 | 0 | 0 | 253.2563 | 198.7783 | 729.415 | 698.3022 | 564.3948 | 163.0248 | 416.4081 | 93124.6201 | 251.4972
| 198.795 | 416.4762 | 259.571 | 142.56 | 0 | 0 | 253.3108 | 198.795 | 729.4317 | 698.3022 | 564.6148 | 162.7848 | 416.4426 | 93132.1085 | 251.5927
| 198.8117 | 416.5118 | 259.771 | 142.46 | 0 | 0 | 253.229 | 198.8117 | 729.4483 | 698.3022 | 564.4548 | 162.8348 | 416.4783 | 93125.1605 | 251.5381
| 198.8283 | 416.5474 | 260.011 | 142.24 | 0 | 0 | 253.2835 | 198.8283 | 729.465 | 698.3022 | 564.5748 | 162.8148 | 416.5128 | 93116.4339 | 251.5654
| 198.845 | 416.582 | 259.751 | 142.5 | 0 | 0 | 253.3108 | 198.845 | 729.4817 | 698.3022 | 564.4648 | 162.9548 | 416.5474 | 93126.4668 | 251.5654
| 198.8617 | 416.6165 | 259.741 | 142.65 | 0 | 0 | 253.2972 | 198.8617 | 729.4983 | 698.3022 | 564.3948 | 162.9948 | 416.582 | 93172.3996 | 251.5381
| 198.8783 | 416.6511 | 259.551 | 142.78 | 0 | 0 | 253.2972 | 198.8783 | 729.515 | 698.3022 | 564.3148 | 163.0648 | 416.6176 | 93139.9431 | 251.5381
| 198.895 | 416.6867 | 259.591 | 142.87 | 0 | 0 | 253.3108 | 198.895 | 729.5317 | 698.3022 | 564.5948 | 162.7848 | 416.6521 | 93173.9686 | 251.5654
| 198.9117 | 416.7213 | 259.931 | 142.51 | 0 | 0 | 253.3244 | 198.9117 | 729.5483 | 698.3022 | 564.4348 | 162.9548 | 416.6878 | 93180.7905 | 251.5245
| 198.9283 | 416.7569 | 260.131 | 142.34 | 0 | 0 | 253.3244 | 198.9283 | 729.565 | 698.3022 | 564.4048 | 162.9948 | 416.7223 | 93196.8114 | 251.5927
| 198.945 | 416.7915 | 259.981 | 142.46 | 0 | 0 | 253.2972 | 198.945 | 729.5817 | 698.3022 | 564.5248 | 162.9148 | 416.7569 | 93188.8402 | 251.5381
| 198.9617 | 416.826 | 260.181 | 142.36 | 0 | 0 | 253.3108 | 198.9617 | 729.5983 | 698.3022 | 564.4048 | 163.0348 | 416.7925 | 93163.3216 | 251.5518
| 198.9783 | 416.8606 | 260.021 | 142.52 | 0 | 0 | 253.2699 | 198.9783 | 729.615 | 698.3022 | 564.5248 | 162.9248 | 416.8271 | 93180.035 | 251.5927
| 198.995 | 416.8962 | 259.891 | 142.68 | 0 | 0 | 253.3244 | 198.995 | 729.6317 | 698.3022 | 564.5548 | 162.8748 | 416.8616 | 93188.5622 | 251.5245
| 199.0117 | 416.9308 | 260.131 | 142.62 | 0 | 0 | 253.3244 | 199.0117 | 729.6483 | 698.3022 | 564.3948 | 163.0648 | 416.8962 | 93222.1789 | 251.62
| 199.0283 | 416.9653 | 260.131 | 142.58 | 0 | 0 | 253.3108 | 199.0283 | 729.665 | 698.3022 | 564.4648 | 162.9448 | 416.9318 | 93204.7878 | 251.5654
| 199.045 | 417.0009 | 260.011 | 142.74 | 0 | 0 | 253.2835 | 199.045 | 729.6817 | 698.3022 | 564.5548 | 162.8948 | 416.9674 | 93246.7269 | 251.5518
| 199.0617 | 417.0355 | 260.121 | 142.54 | 0 | 0 | 253.2972 | 199.0617 | 729.6983 | 698.3022 | 564.3248 | 163.1048 | 417.002 | 93238.8187 | 251.5654
| 199.0783 | 417.0701 | 260.261 | 142.52 | 0 | 0 | 253.3108 | 199.0783 | 729.715 | 698.3022 | 564.4048 | 163.0248 | 417.0366 | 93245.8246 | 251.62
| 199.095 | 417.1057 | 260.411 | 142.42 | 0 | 0 | 253.2835 | 199.095 | 729.7317 | 698.3022 | 564.4148 | 163.0248 | 417.0711 | 93263.2305 | 251.6063
| 199.1117 | 417.1403 | 260.111 | 142.67 | 0 | 0 | 253.2563 | 199.1117 | 729.7483 | 698.3022 | 564.3548 | 163.0248 | 417.1067 | 93296.1642 | 251.5518
| 199.1283 | 417.1748 | 260.181 | 142.71 | 0 | 0 | 253.229 | 199.1283 | 729.765 | 698.3022 | 564.4248 | 163.0048 | 417.1413 | 93287.0862 | 251.5654
| 199.145 | 417.2104 | 260.411 | 142.47 | 0 | 0 | 253.2563 | 199.145 | 729.7817 | 698.3022 | 564.6248 | 162.8148 | 417.1769 | 93287.7104 | 251.5654
| 199.1617 | 417.245 | 260.471 | 142.51 | 0 | 0 | 253.2699 | 199.1617 | 729.7983 | 698.3022 | 564.4848 | 162.9248 | 417.2115 | 93294.9208 | 251.5791
| 199.1783 | 417.2796 | 260.481 | 142.47 | 0 | 0 | 253.2972 | 199.1783 | 729.815 | 698.3022 | 564.3248 | 163.1048 | 417.2461 | 93311.2199 | 251.5654
| 199.195 | 417.3152 | 260.371 | 142.65 | 0 | 0 | 253.3517 | 199.195 | 729.8317 | 698.3022 | 564.3648 | 163.0848 | 417.2806 | 93328.6729 | 251.6472
| 199.2117 | 417.3498 | 260.431 | 142.66 | 0 | 0 | 253.2699 | 199.2117 | 729.8483 | 698.3022 | 564.3748 | 163.1048 | 417.3162 | 93311.2252 | 251.6336
| 199.2283 | 417.3843 | 260.551 | 142.53 | 0 | 0 | 253.2972 | 199.2283 | 729.865 | 698.3022 | 564.5448 | 162.8448 | 417.3508 | 93327.2354 | 251.6063
| 199.245 | 417.4199 | 260.431 | 142.71 | 0 | 0 | 253.3108 | 199.245 | 729.8817 | 698.3022 | 564.5248 | 162.8748 | 417.3864 | 93327.8598 | 251.6609
| 199.2617 | 417.4545 | 260.861 | 142.28 | 0 | 0 | 253.2972 | 199.2617 | 729.8983 | 698.3022 | 564.3048 | 163.0648 | 417.421 | 93352.5445 | 251.6336
| 199.2783 | 417.4901 | 260.561 | 142.7 | 0 | 0 | 253.2154 | 199.2783 | 729.915 | 698.3022 | 564.6048 | 162.8248 | 417.4556 | 93351.789 | 251.6472
| 199.295 | 417.5247 | 260.691 | 142.55 | 0 | 0 | 253.2835 | 199.295 | 729.9317 | 698.3022 | 564.3948 | 163.0248 | 417.4901 | 93352.5497 | 251.6745
| 199.3117 | 417.5593 | 260.601 | 142.67 | 0 | 0 | 253.2699 | 199.3117 | 729.9483 | 698.3022 | 564.4448 | 162.9848 | 417.5257 | 93358.7949 | 251.6745
| 199.3283 | 417.5938 | 260.741 | 142.51 | 0 | 0 | 253.2563 | 199.3283 | 729.965 | 698.3022 | 564.5948 | 162.8048 | 417.5603 | 93387.1997 | 251.62
| 199.345 | 417.6294 | 260.971 | 142.35 | 0 | 0 | 253.2972 | 199.345 | 729.9817 | 698.3022 | 564.4148 | 163.0348 | 417.5959 | 93386.8587 | 251.6745
| 199.3617 | 417.664 | 260.781 | 142.57 | 0 | 0 | 253.2835 | 199.3617 | 729.9983 | 698.3022 | 564.4748 | 162.9648 | 417.6305 | 93386.5806 | 251.6745
| 199.3783 | 417.6996 | 260.691 | 142.76 | 0 | 0 | 253.2563 | 199.3783 | 730.015 | 698.3022 | 564.5148 | 162.9148 | 417.665 | 93385.9563 | 251.62
| 199.395 | 417.7342 | 260.431 | 143.01 | 0 | 0 | 253.3108 | 199.395 | 730.0317 | 698.3022 | 564.6648 | 162.7548 | 417.6996 | 93411.197 | 251.6472
| 199.4117 | 417.7687 | 261.101 | 142.37 | 0 | 0 | 253.2835 | 199.4117 | 730.0483 | 698.3022 | 564.3248 | 163.1348 | 417.7352 | 93410.9242 | 251.6336
| 199.4283 | 417.8033 | 261.081 | 142.36 | 0 | 0 | 253.2699 | 199.4283 | 730.065 | 698.3022 | 564.1848 | 163.2948 | 417.7698 | 93417.4478 | 251.6745
| 199.445 | 417.8389 | 261.231 | 142.32 | 0 | 0 | 253.3108 | 199.445 | 730.0817 | 698.3022 | 564.5448 | 162.9348 | 417.8054 | 93410.0955 | 251.6609
| 199.4617 | 417.8735 | 260.771 | 142.73 | 0 | 0 | 253.2426 | 199.4617 | 730.0983 | 698.3022 | 564.4048 | 163.0548 | 417.84 | 93402.1872 | 251.7018
| 199.4783 | 417.9091 | 261.021 | 142.52 | 0 | 0 | 253.2835 | 199.4783 | 730.115 | 698.3022 | 564.3948 | 163.0248 | 417.8745 | 93417.5103 | 251.6609
| 199.495 | 417.9437 | 261.191 | 142.48 | 0 | 0 | 253.2426 | 199.495 | 730.1317 | 698.3022 | 564.5848 | 162.8248 | 417.9102 | 93459.5327 | 251.7018
| 199.5117 | 417.9782 | 261.211 | 142.49 | 0 | 0 | 253.2699 | 199.5117 | 730.1483 | 698.3022 | 564.2548 | 163.2348 | 417.9447 | 93450.5963 | 251.6881
| 199.5283 | 418.0139 | 261.281 | 142.38 | 0 | 0 | 253.2972 | 199.5283 | 730.165 | 698.3022 | 564.4848 | 162.9748 | 417.9793 | 93449.4161 | 251.6609
| 199.545 | 418.0484 | 261.311 | 142.42 | 0 | 0 | 253.2699 | 199.545 | 730.1817 | 698.3022 | 564.3748 | 163.0948 | 418.0149 | 93482.911 | 251.6472
| 199.5617 | 418.083 | 261.242 | 142.52 | 0 | 0 | 253.3244 | 199.5617 | 730.1983 | 698.3022 | 564.4948 | 163.0048 | 418.0495 | 93490.0588 | 251.6609
| 199.5783 | 418.1176 | 261.461 | 142.35 | 0 | 0 | 253.3244 | 199.5783 | 730.215 | 698.3022 | 564.6148 | 162.8448 | 418.084 | 93482.9792 | 251.6609
| 199.595 | 418.1532 | 261.141 | 142.76 | 0 | 0 | 253.2835 | 199.595 | 730.2317 | 698.3022 | 564.3948 | 163.0448 | 418.1196 | 93490.8139 | 251.7018
| 199.6117 | 418.1888 | 261.231 | 142.66 | 0 | 0 | 253.2972 | 199.6117 | 730.2483 | 698.3022 | 564.5048 | 162.9548 | 418.1542 | 93474.2422 | 251.7427
| 199.6283 | 418.2233 | 261.441 | 142.43 | 0 | 0 | 253.3244 | 199.6283 | 730.265 | 698.3022 | 564.4148 | 163.1248 | 418.1888 | 93483.1257 | 251.6609
| 199.645 | 418.2579 | 261.511 | 142.47 | 0 | 0 | 253.2835 | 199.645 | 730.2817 | 698.3022 | 564.5748 | 162.8348 | 418.2233 | 93522.8504 | 251.7154
| 199.6617 | 418.2925 | 261.312 | 142.65 | 0 | 0 | 253.2563 | 199.6617 | 730.2983 | 698.3022 | 564.4048 | 162.9748 | 418.259 | 93497.8821 | 251.6609
| 199.6783 | 418.3281 | 261.272 | 142.7 | 0 | 0 | 253.2563 | 199.6783 | 730.315 | 698.3022 | 564.3248 | 163.0948 | 418.2935 | 93582.1221 | 251.6881
| 199.695 | 418.3627 | 261.651 | 142.43 | 0 | 0 | 253.3244 | 199.695 | 730.3317 | 698.3022 | 564.5648 | 162.7748 | 418.3291 | 93559.2265 | 251.7291
| 199.7117 | 418.3983 | 261.691 | 142.44 | 0 | 0 | 253.3108 | 199.7117 | 730.3483 | 698.3022 | 564.3748 | 163.0948 | 418.3637 | 93558.3399 | 251.7018
| 199.7283 | 418.4328 | 261.701 | 142.47 | 0 | 0 | 253.3108 | 199.7283 | 730.365 | 698.3022 | 564.4148 | 163.0548 | 418.3983 | 93574.7752 | 251.6745
| 199.745 | 418.4674 | 261.531 | 142.57 | 0 | 0 | 253.3108 | 199.745 | 730.3817 | 698.3022 | 564.5148 | 162.9048 | 418.4328 | 93581.7758 | 251.7018
| 199.7617 | 418.502 | 261.532 | 142.67 | 0 | 0 | 253.3244 | 199.7619 | 730.3986 | 698.3022 | 564.4848 | 162.9548 | 418.4685 | 93565.5504 | 251.6745
| 199.7783 | 418.5376 | 261.742 | 142.5 | 0 | 0 | 253.3517 | 199.7786 | 730.4153 | 698.3022 | 564.4348 | 162.9548 | 418.5041 | 93598.0694 | 251.62
| 199.795 | 418.5722 | 261.641 | 142.63 | 0 | 0 | 253.3517 | 199.7953 | 730.4319 | 698.3022 | 564.4048 | 163.0048 | 418.5386 | 93573.7994 | 251.6336
| 199.8117 | 418.6067 | 261.601 | 142.66 | 0 | 0 | 253.3381 | 199.8119 | 730.4486 | 698.3022 | 564.3448 | 163.0348 | 418.5732 | 93630.3159 | 251.6336
| 199.8283 | 418.6423 | 261.831 | 142.44 | 0 | 0 | 253.3381 | 199.8286 | 730.4653 | 698.3022 | 564.3848 | 163.0548 | 418.6078 | 93606.8119 | 251.6609
| 199.845 | 418.6769 | 261.861 | 142.53 | 0 | 0 | 253.3653 | 199.8453 | 730.4819 | 698.3022 | 564.5048 | 162.9348 | 418.6434 | 93614.1641 | 251.62
| 199.8617 | 418.7115 | 261.632 | 142.77 | 0 | 0 | 253.3653 | 199.8619 | 730.4986 | 698.3022 | 564.4298 | 162.9898 | 418.6779 | 93597.5187 | 251.7018
| 199.8783 | 418.7471 | 261.712 | 142.73 | 0 | 0 | 253.3517 | 199.8786 | 730.5153 | 698.3022 | 564.3748 | 163.0548 | 418.7125 | 93644.6793 | 251.6472
| 199.895 | 418.7816 | 261.762 | 142.78 | 0 | 0 | 253.3381 | 199.8953 | 730.5319 | 698.3022 | 564.5348 | 162.9048 | 418.7481 | 93646.3424 | 251.6336
| 199.9119 | 418.8162 | 261.831 | 142.68 | 0 | 0 | 253.3653 | 199.9119 | 730.5486 | 698.3022 | 564.4348 | 162.9448 | 418.7827 | 93670.5388 | 251.6336
| 199.9286 | 418.8518 | 261.271 | 143.29 | 0 | 0 | 253.3926 | 199.9286 | 730.5653 | 698.3022 | 564.2848 | 163.1648 | 418.8173 | 93689.5248 | 251.6472
| 199.9453 | 418.8864 | 262.101 | 142.42 | 0 | 0 | 253.3517 | 199.9453 | 730.5819 | 698.3022 | 564.2948 | 163.1948 | 418.8529 | 93653.3539 | 251.6336
| 199.9619 | 418.922 | 262.091 | 142.46 | 0 | 0 | 253.379 | 199.9619 | 730.5986 | 698.3022 | 564.3448 | 163.0948 | 418.8874 | 93677.8282 | 251.6881
| 199.9786 | 418.9566 | 261.921 | 142.74 | 0 | 0 | 253.3926 | 199.9786 | 730.6153 | 698.3022 | 564.3948 | 163.0348 | 418.922 | 93720.8008 | 251.62
| 199.9953 | 418.9911 | 262.132 | 142.58 | 0 | 0 | 253.3517 | 199.9953 | 730.6319 | 698.3022 | 564.4448 | 163.0248 | 418.9576 | 93704.0929 | 251.6336
| 200.0119 | 419.0257 | 262.282 | 142.42 | 0 | 0 | 253.3381 | 200.0119 | 730.6486 | 698.3022 | 564.5248 | 162.9348 | 418.9922 | 93713.2442 | 251.6609
| 200.0286 | 419.0613 | 262.052 | 142.66 | 0 | 0 | 253.3517 | 200.0286 | 730.6653 | 698.3022 | 564.5448 | 162.8748 | 419.0268 | 93705.4723 | 251.6609
| 200.0453 | 419.0959 | 262.491 | 142.32 | 0 | 0 | 253.3926 | 200.0453 | 730.6819 | 698.3022 | 564.5248 | 162.8648 | 419.0624 | 93714.0677 | 251.7154
| 200.0619 | 419.1315 | 262.391 | 142.46 | 0 | 0 | 253.3517 | 200.0619 | 730.6986 | 698.3022 | 564.5148 | 162.9348 | 419.0969 | 93745.8368 | 251.6609
| 200.0786 | 419.1661 | 262.261 | 142.58 | 0 | 0 | 253.3244 | 200.0786 | 730.7153 | 698.3022 | 564.4048 | 163.0248 | 419.1315 | 93736.8899 | 251.6472
| 200.0953 | 419.2006 | 262.322 | 142.49 | 0 | 0 | 253.3653 | 200.0953 | 730.7319 | 698.3022 | 564.3748 | 163.0448 | 419.1671 | 93769.4826 | 251.7018
| 200.1119 | 419.2352 | 262.342 | 142.62 | 0 | 0 | 253.2835 | 200.1119 | 730.7486 | 698.3022 | 564.3748 | 163.0748 | 419.2017 | 93744.7982 | 251.6472
| 200.1286 | 419.2708 | 262.522 | 142.42 | 0 | 0 | 253.2972 | 200.1286 | 730.7653 | 698.3022 | 564.4848 | 162.9348 | 419.2373 | 93760.7455 | 251.62
| 200.1453 | 419.3054 | 262.561 | 142.4 | 0 | 0 | 253.2699 | 200.1453 | 730.7819 | 698.3022 | 564.4748 | 162.9948 | 419.2719 | 93743.6235 | 251.5927
| 200.1619 | 419.341 | 262.341 | 142.64 | 0 | 0 | 253.2563 | 200.1619 | 730.7986 | 698.3022 | 564.4048 | 163.0548 | 419.3064 | 93770.5947 | 251.6063
| 200.1786 | 419.3756 | 262.581 | 142.48 | 0 | 0 | 253.2563 | 200.1786 | 730.8153 | 698.3022 | 564.4348 | 162.9848 | 419.341 | 93760.7455 | 251.6609
| 200.1953 | 419.4101 | 262.402 | 142.7 | 0 | 0 | 253.2154 | 200.1953 | 730.8319 | 698.3022 | 564.4448 | 162.9748 | 419.3766 | 93802.0072 | 251.6063
| 200.2119 | 419.4447 | 262.542 | 142.59 | 0 | 0 | 253.2017 | 200.2119 | 730.8486 | 698.3022 | 564.4348 | 163.0248 | 419.4112 | 93785.6453 | 251.7018
| 200.2286 | 419.4803 | 262.532 | 142.58 | 0 | 0 | 253.1881 | 200.2286 | 730.8653 | 698.3022 | 564.3548 | 163.0848 | 419.4468 | 93817.6138 | 251.6472
| 200.2453 | 419.5149 | 262.622 | 142.61 | 0 | 0 | 253.1881 | 200.2453 | 730.8819 | 698.3022 | 564.4248 | 162.9948 | 419.4814 | 93825.7946 | 251.6881
| 200.2619 | 419.5505 | 262.862 | 142.43 | 0 | 0 | 253.2154 | 200.2619 | 730.8986 | 698.3022 | 564.3248 | 163.1348 | 419.5159 | 93824.8297 | 251.7018
| 200.2786 | 419.5851 | 262.531 | 142.78 | 0 | 0 | 253.1608 | 200.2786 | 730.9153 | 698.3022 | 564.5748 | 162.8648 | 419.5505 | 93817.2675 | 251.6609
| 200.2953 | 419.6196 | 262.691 | 142.57 | 0 | 0 | 253.1744 | 200.2953 | 730.9319 | 698.3022 | 564.4948 | 162.9648 | 419.5861 | 93852.6835 | 251.7018
| 200.3119 | 419.6542 | 262.631 | 142.64 | 0 | 0 | 253.229 | 200.3119 | 730.9486 | 698.3022 | 564.5348 | 162.9148 | 419.6207 | 93833.2886 | 251.6609
| 200.3286 | 419.6898 | 263.022 | 142.3 | 0 | 0 | 253.1199 | 200.3286 | 730.9653 | 698.3022 | 564.3948 | 163.0948 | 419.6563 | 93841.4067 | 251.7018
| 200.3453 | 419.7254 | 262.692 | 142.65 | 0 | 0 | 253.1744 | 200.3453 | 730.9819 | 698.3022 | 564.4648 | 163.0448 | 419.6909 | 93859.349 | 251.6881
| 200.3619 | 419.76 | 262.822 | 142.59 | 0 | 0 | 253.1608 | 200.3619 | 730.9986 | 698.3022 | 564.4248 | 163.0048 | 419.7254 | 93875.983 | 251.7018
| 200.3786 | 419.7946 | 262.952 | 142.49 | 0 | 0 | 253.1744 | 200.3786 | 731.0153 | 698.3022 | 564.3748 | 163.0648 | 419.76 | 93868.2165 | 251.6745
| 200.3953 | 419.8291 | 262.851 | 142.67 | 0 | 0 | 253.1472 | 200.3953 | 731.0319 | 698.3022 | 564.5148 | 162.9648 | 419.7956 | 93867.2517 | 251.7018
| 200.4119 | 419.8647 | 262.861 | 142.69 | 0 | 0 | 253.1335 | 200.4119 | 731.0486 | 698.3022 | 564.4148 | 162.9848 | 419.8312 | 93901.0136 | 251.7427
| 200.4286 | 419.8993 | 262.902 | 142.6 | 0 | 0 | 253.1608 | 200.4286 | 731.0653 | 698.3022 | 564.4248 | 163.0348 | 419.8658 | 93901.9895 | 251.7291
| 200.4453 | 419.9339 | 262.842 | 142.66 | 0 | 0 | 253.1335 | 200.4453 | 731.0819 | 698.3022 | 564.4948 | 162.9748 | 419.9003 | 93916.9719 | 251.6745
| 200.4619 | 419.9695 | 262.882 | 142.73 | 0 | 0 | 253.1744 | 200.4619 | 731.0986 | 698.3022 | 564.6048 | 162.8048 | 419.9349 | 93931.3924 | 251.7291
| 200.4786 | 420.004 | 263.362 | 142.25 | 0 | 0 | 253.1472 | 200.4786 | 731.1153 | 698.3022 | 564.4748 | 162.9048 | 419.9705 | 93950.1101 | 251.7154
| 200.4953 | 420.0386 | 263.241 | 142.41 | 0 | 0 | 253.1881 | 200.4953 | 731.1319 | 698.3022 | 564.2648 | 163.1948 | 420.0051 | 93924.7385 | 251.7291
| 200.5119 | 420.0742 | 263.091 | 142.59 | 0 | 0 | 253.1608 | 200.5119 | 731.1486 | 698.3022 | 564.3948 | 163.0448 | 420.0407 | 93908.4394 | 251.7291
| 200.5286 | 420.1088 | 262.982 | 142.77 | 0 | 0 | 253.1881 | 200.5286 | 731.1653 | 698.3022 | 564.5048 | 162.8948 | 420.0753 | 93956.2868 | 251.6745
| 200.5453 | 420.1434 | 263.172 | 142.55 | 0 | 0 | 253.1608 | 200.5453 | 731.1819 | 698.3022 | 564.4348 | 163.0148 | 420.1098 | 93964.6833 | 251.7154
| 200.5619 | 420.1779 | 263.102 | 142.66 | 0 | 0 | 253.1335 | 200.5619 | 731.1986 | 698.3022 | 564.4448 | 163.0348 | 420.1444 | 93947.6975 | 251.7154
| 200.5786 | 420.2135 | 263.562 | 142.31 | 0 | 0 | 253.1881 | 200.5786 | 731.2153 | 698.3022 | 564.4748 | 162.9848 | 420.18 | 93973.3521 | 251.6881
| 200.5953 | 420.2492 | 263.302 | 142.6 | 0 | 0 | 253.1744 | 200.5953 | 731.2319 | 698.3022 | 564.4448 | 162.9548 | 420.2146 | 93989.1577 | 251.7563
| 200.6119 | 420.2837 | 263.211 | 142.66 | 0 | 0 | 253.1608 | 200.6119 | 731.2486 | 698.3022 | 564.4748 | 162.9848 | 420.2492 | 93996.1011 | 251.7427
| 200.6286 | 420.3183 | 263.191 | 142.78 | 0 | 0 | 253.1608 | 200.6286 | 731.2653 | 698.3022 | 564.4248 | 163.0448 | 420.2837 | 94015.8422 | 251.7427
| 200.6453 | 420.3529 | 263.352 | 142.65 | 0 | 0 | 253.1472 | 200.6453 | 731.2819 | 698.3022 | 564.5148 | 162.9548 | 420.3193 | 93996.7253 | 251.7563
| 200.6619 | 420.3885 | 263.281 | 142.65 | 0 | 0 | 253.1608 | 200.6619 | 731.2986 | 698.3022 | 564.7248 | 162.7648 | 420.3549 | 94014.6675 | 251.7427
| 200.6786 | 420.423 | 263.501 | 142.51 | 0 | 0 | 253.1472 | 200.6786 | 731.3153 | 698.3022 | 564.4148 | 163.0848 | 420.3895 | 94032.4191 | 251.7972
| 200.6953 | 420.4586 | 263.441 | 142.58 | 0 | 0 | 253.1335 | 200.6953 | 731.3319 | 698.3022 | 564.4448 | 163.0548 | 420.4241 | 94023.6823 | 251.7427
| 200.7119 | 420.4932 | 263.601 | 142.52 | 0 | 0 | 253.1744 | 200.7119 | 731.3486 | 698.3022 | 564.3048 | 163.1448 | 420.4586 | 94015.9785 | 251.77
| 200.7286 | 420.5278 | 263.681 | 142.4 | 0 | 0 | 253.1335 | 200.7286 | 731.3653 | 698.3022 | 564.3448 | 163.1048 | 420.4943 | 94031.3752 | 251.7836
| 200.7453 | 420.5623 | 263.491 | 142.62 | 0 | 0 | 253.1335 | 200.7453 | 731.3819 | 698.3022 | 564.3748 | 163.0748 | 420.5288 | 94047.8106 | 251.7563
| 200.7619 | 420.598 | 263.771 | 142.38 | 0 | 0 | 253.1063 | 200.7619 | 731.3986 | 698.3022 | 564.3648 | 163.1248 | 420.5644 | 94030.4105 | 251.8245
| 200.7786 | 420.6325 | 263.691 | 142.56 | 0 | 0 | 253.1744 | 200.7786 | 731.4153 | 698.3022 | 564.3348 | 163.1048 | 420.599 | 94047.8787 | 251.7836
| 200.7953 | 420.6681 | 263.671 | 142.53 | 0 | 0 | 253.1472 | 200.7953 | 731.4319 | 698.3022 | 564.5448 | 162.8948 | 420.6336 | 94062.2367 | 251.8518
| 200.8119 | 420.7027 | 263.811 | 142.48 | 0 | 0 | 253.1881 | 200.8119 | 731.4486 | 698.3022 | 564.4648 | 163.0348 | 420.6681 | 94056.5528 | 251.77
| 200.8286 | 420.7373 | 263.681 | 142.57 | 0 | 0 | 253.1472 | 200.8286 | 731.4653 | 698.3022 | 564.3948 | 163.0948 | 420.7038 | 94096.1516 | 251.8245
| 200.8453 | 420.7718 | 263.701 | 142.6 | 0 | 0 | 253.1608 | 200.8453 | 731.4819 | 698.3022 | 564.3548 | 163.0848 | 420.7383 | 94101.7672 | 251.7972
| 200.8619 | 420.8075 | 263.981 | 142.39 | 0 | 0 | 253.1335 | 200.8619 | 731.4986 | 698.3022 | 564.4648 | 163.0348 | 420.7739 | 94127.5696 | 251.8381
| 200.8786 | 420.842 | 263.901 | 142.41 | 0 | 0 | 253.1335 | 200.8786 | 731.5153 | 698.3022 | 564.5548 | 162.9048 | 420.8085 | 94120.4898 | 251.7972
| 200.8953 | 420.8776 | 263.851 | 142.64 | 0 | 0 | 253.1744 | 200.8953 | 731.5319 | 698.3022 | 564.3648 | 163.0948 | 420.8431 | 94128.8806 | 251.7972
| 200.9119 | 420.9122 | 263.891 | 142.61 | 0 | 0 | 253.1335 | 200.9119 | 731.5486 | 698.3022 | 564.3248 | 163.1748 | 420.8776 | 94104.1281 | 251.8245
| 200.9286 | 420.9468 | 264.021 | 142.44 | 0 | 0 | 253.1608 | 200.9286 | 731.5653 | 698.3022 | 564.4448 | 163.0148 | 420.9132 | 94127.4958 | 251.8245
| 200.9453 | 420.9824 | 264.061 | 142.46 | 0 | 0 | 253.1199 | 200.9453 | 731.5819 | 698.3022 | 564.5048 | 162.9348 | 420.9478 | 94142.3363 | 251.8381
| 200.9619 | 421.0169 | 263.871 | 142.64 | 0 | 0 | 253.1063 | 200.9619 | 731.5986 | 698.3022 | 564.4048 | 163.0848 | 420.9824 | 94143.3807 | 251.8381
| 200.9786 | 421.0515 | 263.941 | 142.67 | 0 | 0 | 253.1744 | 200.9786 | 731.6153 | 698.3022 | 564.3448 | 163.1348 | 421.018 | 94161.8733 | 251.8381
| 200.9953 | 421.0861 | 264.001 | 142.64 | 0 | 0 | 253.1608 | 200.9956 | 731.6322 | 698.3022 | 564.3848 | 163.1648 | 421.0526 | 94152.0548 | 251.8245
| 201.0119 | 421.1217 | 264.271 | 142.34 | 0 | 0 | 253.1472 | 201.0122 | 731.6489 | 698.3022 | 564.5348 | 162.9348 | 421.0871 | 94179.4152 | 251.8518
| 201.0286 | 421.1563 | 264.021 | 142.62 | 0 | 0 | 253.1472 | 201.0289 | 731.6656 | 698.3022 | 564.6248 | 162.8248 | 421.1227 | 94195.2945 | 251.8245
| 201.0453 | 421.1919 | 264.141 | 142.6 | 0 | 0 | 253.1063 | 201.0456 | 731.6822 | 698.3022 | 564.2848 | 163.1748 | 421.1573 | 94202.9247 | 251.7972
| 201.0619 | 421.2264 | 264.161 | 142.62 | 0 | 0 | 253.1063 | 201.0622 | 731.6989 | 698.3022 | 564.3248 | 163.1248 | 421.1929 | 94219.4282 | 251.7836
| 201.0786 | 421.261 | 264.321 | 142.52 | 0 | 0 | 253.1335 | 201.0789 | 731.7156 | 698.3022 | 564.4748 | 162.9748 | 421.2275 | 94203.339 | 251.8381
| 201.0953 | 421.2956 | 264.411 | 142.45 | 0 | 0 | 253.1472 | 201.0956 | 731.7322 | 698.3022 | 564.4448 | 163.0248 | 421.2621 | 94226.6442 | 251.8381
| 201.1122 | 421.3312 | 264.321 | 142.56 | 0 | 0 | 253.1335 | 201.1122 | 731.7489 | 698.3022 | 564.4648 | 163.0148 | 421.2977 | 94211.1792 | 251.8245
| 201.1289 | 421.3658 | 264.571 | 142.4 | 0 | 0 | 253.1744 | 201.1289 | 731.7656 | 698.3022 | 564.5548 | 162.9448 | 421.3322 | 94227.4782 | 251.7427
| 201.1456 | 421.4014 | 264.4643 | 142.4467 | 0 | 0 | 253.1199 | 201.1456 | 731.7822 | 698.3022 | 564.5648 | 162.9848 | 421.3668 | 94242.1886 | 251.7563
| 201.1622 | 421.4359 | 264.541 | 142.43 | 0 | 0 | 253.1472 | 201.1622 | 731.7989 | 698.3022 | 564.3748 | 163.1348 | 421.4024 | 94276.0236 | 251.7972
| 201.1789 | 421.4705 | 264.361 | 142.68 | 0 | 0 | 253.1199 | 201.1789 | 731.8156 | 698.3022 | 564.5248 | 162.9548 | 421.437 | 94268.1835 | 251.7563
| 201.1956 | 421.5061 | 264.581 | 142.46 | 0 | 0 | 253.1063 | 201.1956 | 731.8322 | 698.3022 | 564.2948 | 163.1548 | 421.4716 | 94275.0478 | 251.7427
| 201.2122 | 421.5407 | 264.4493 | 142.6217 | 0 | 0 | 253.1881 | 201.2122 | 731.8489 | 698.3022 | 564.4148 | 163.0348 | 421.5072 | 94274.7016 | 251.77
| 201.2289 | 421.5763 | 264.571 | 142.54 | 0 | 0 | 253.1744 | 201.2289 | 731.8656 | 698.3022 | 564.4948 | 162.9448 | 421.5417 | 94268.11 | 251.7154
| 201.2456 | 421.6109 | 264.441 | 142.72 | 0 | 0 | 253.1472 | 201.2456 | 731.8822 | 698.3022 | 564.6048 | 162.8748 | 421.5763 | 94282.8881 | 251.7427
| 201.2622 | 421.6454 | 264.201 | 142.96 | 0 | 0 | 253.1472 | 201.2622 | 731.8989 | 698.3022 | 564.3148 | 163.1648 | 421.6109 | 94283.5804 | 251.7427
| 201.2789 | 421.68 | 264.621 | 142.54 | 0 | 0 | 253.2426 | 201.2789 | 731.9156 | 698.3022 | 564.5848 | 162.8348 | 421.6465 | 94314.7824 | 251.7427
| 201.2956 | 421.7156 | 264.871 | 142.3 | 0 | 0 | 253.1744 | 201.2956 | 731.9322 | 698.3022 | 564.4448 | 163.0748 | 421.681 | 94315.1401 | 251.7427
| 201.3122 | 421.7502 | 264.741 | 142.53 | 0 | 0 | 253.2017 | 201.3122 | 731.9489 | 698.3022 | 564.6048 | 162.9148 | 421.7167 | 94306.7495 | 251.7427
| 201.3289 | 421.7847 | 264.681 | 142.57 | 0 | 0 | 253.229 | 201.3289 | 731.9656 | 698.3022 | 564.3948 | 163.1148 | 421.7512 | 94333.6328 | 251.7427
| 201.3456 | 421.8204 | 264.841 | 142.53 | 0 | 0 | 253.1881 | 201.3456 | 731.9822 | 698.3022 | 564.3748 | 163.0848 | 421.7858 | 94326.2749 | 251.7427
| 201.3622 | 421.8549 | 264.611 | 142.71 | 0 | 0 | 253.2017 | 201.3622 | 731.9989 | 698.3022 | 564.4248 | 163.0648 | 421.8204 | 94325.7244 | 251.77
| 201.3789 | 421.8895 | 264.601 | 142.86 | 0 | 0 | 253.1608 | 201.3789 | 732.0156 | 698.3022 | 564.3548 | 163.0648 | 421.856 | 94325.8548 | 251.7563
| 201.3956 | 421.9251 | 265.001 | 142.45 | 0 | 0 | 253.1881 | 201.3956 | 732.0322 | 698.3022 | 564.4748 | 163.0348 | 421.8916 | 94325.2422 | 251.77
| 201.4122 | 421.9597 | 264.732 | 142.76 | 0 | 0 | 253.1881 | 201.4122 | 732.0489 | 698.3022 | 564.5648 | 162.8948 | 421.9262 | 94374.8885 | 251.77
| 201.4289 | 421.9942 | 264.961 | 142.46 | 0 | 0 | 253.2154 | 201.4289 | 732.0656 | 698.3022 | 564.3848 | 163.0948 | 421.9607 | 94405.1999 | 251.7291
| 201.4456 | 422.0288 | 264.971 | 142.52 | 0 | 0 | 253.2154 | 201.4456 | 732.0822 | 698.3022 | 564.4648 | 162.9948 | 421.9953 | 94398.3299 | 251.7972
| 201.4622 | 422.0644 | 265.281 | 142.25 | 0 | 0 | 253.2017 | 201.4622 | 732.0989 | 698.3022 | 564.4048 | 163.0748 | 422.0299 | 94413.9367 | 251.7563
| 201.4789 | 422.1 | 265.131 | 142.49 | 0 | 0 | 253.2426 | 201.4789 | 732.1156 | 698.3022 | 564.3648 | 163.1448 | 422.0655 | 94423.1614 | 251.7836
| 201.4956 | 422.1346 | 264.971 | 142.73 | 0 | 0 | 253.2835 | 201.4956 | 732.1322 | 698.3022 | 564.4748 | 163.0348 | 422.1011 | 94422.4693 | 251.77
| 201.5122 | 422.1692 | 265.182 | 142.46 | 0 | 0 | 253.2699 | 201.5122 | 732.1489 | 698.3022 | 564.2748 | 163.2248 | 422.1356 | 94398.0575 | 251.7563
| 201.5289 | 422.2037 | 264.982 | 142.71 | 0 | 0 | 253.2699 | 201.5289 | 732.1656 | 698.3022 | 564.6148 | 162.9548 | 422.1702 | 94413.6701 | 251.7563
| 201.5456 | 422.2393 | 264.981 | 142.7 | 0 | 0 | 253.2835 | 201.5456 | 732.1822 | 698.3022 | 564.4748 | 163.0248 | 422.2048 | 94430.2358 | 251.8245
| 201.5622 | 422.2739 | 265.291 | 142.47 | 0 | 0 | 253.2426 | 201.5622 | 732.1989 | 698.3022 | 564.4148 | 163.0748 | 422.2404 | 94461.4439 | 251.8109
| 201.5789 | 422.3095 | 265.481 | 142.2 | 0 | 0 | 253.229 | 201.5789 | 732.2156 | 698.3022 | 564.3948 | 163.1248 | 422.275 | 94423.0933 | 251.7836
| 201.5956 | 422.3441 | 265.591 | 142.2 | 0 | 0 | 253.2972 | 201.5956 | 732.2322 | 698.3022 | 564.4148 | 163.0948 | 422.3106 | 94437.5202 | 251.7972
| 201.6122 | 422.3787 | 265.512 | 142.34 | 0 | 0 | 253.2972 | 201.6122 | 732.2489 | 698.3022 | 564.6748 | 162.8048 | 422.3451 | 94496.7179 | 251.8791
| 201.6289 | 422.4132 | 265.132 | 142.78 | 0 | 0 | 253.3108 | 201.6289 | 732.2656 | 698.3022 | 564.4248 | 163.0748 | 422.3797 | 94471.1509 | 251.8381
| 201.6456 | 422.4488 | 265.371 | 142.47 | 0 | 0 | 253.2563 | 201.6456 | 732.2822 | 698.3022 | 564.4548 | 163.0548 | 422.4143 | 94470.3906 | 251.8245
| 201.6622 | 422.4834 | 265.711 | 142.24 | 0 | 0 | 253.3108 | 201.6622 | 732.2989 | 698.3022 | 564.3748 | 163.1048 | 422.4499 | 94505.1086 | 251.92
| 201.6789 | 422.519 | 265.251 | 142.77 | 0 | 0 | 253.2972 | 201.6789 | 732.3156 | 698.3022 | 564.4448 | 163.0448 | 422.4845 | 94513.4312 | 251.8245
| 201.6956 | 422.5536 | 265.551 | 142.45 | 0 | 0 | 253.2835 | 201.6956 | 732.3322 | 698.3022 | 564.4648 | 163.0448 | 422.5201 | 94521.6857 | 251.8654
| 201.7122 | 422.5882 | 265.571 | 142.48 | 0 | 0 | 253.3108 | 201.7122 | 732.3489 | 698.3022 | 564.5948 | 162.8648 | 422.5546 | 94480.7648 | 251.8654
| 201.7289 | 422.6227 | 265.722 | 142.45 | 0 | 0 | 253.3244 | 201.7289 | 732.3656 | 698.3022 | 564.4048 | 163.0948 | 422.5892 | 94512.6709 | 251.8518
| 201.7456 | 422.6583 | 265.812 | 142.33 | 0 | 0 | 253.3244 | 201.7456 | 732.3822 | 698.3022 | 564.4548 | 163.0548 | 422.6248 | 94529.7303 | 251.8245
| 201.7622 | 422.6929 | 265.651 | 142.52 | 0 | 0 | 253.3108 | 201.7622 | 732.3989 | 698.3022 | 564.6448 | 162.8648 | 422.6594 | 94553.864 | 251.8927
| 201.7789 | 422.7285 | 265.651 | 142.6 | 0 | 0 | 253.3108 | 201.7789 | 732.4156 | 698.3022 | 564.4848 | 162.9848 | 422.6939 | 94554.8287 | 251.8381
| 201.7956 | 422.7631 | 265.681 | 142.58 | 0 | 0 | 253.2835 | 201.7956 | 732.4322 | 698.3022 | 564.4248 | 163.0448 | 422.7285 | 94546.0918 | 251.8381
| 201.8122 | 422.7976 | 265.731 | 142.51 | 0 | 0 | 253.3244 | 201.8122 | 732.4489 | 698.3022 | 564.3148 | 163.1948 | 422.7641 | 94569.6071 | 251.8518
| 201.8289 | 422.8333 | 265.651 | 142.66 | 0 | 0 | 253.3244 | 201.8289 | 732.4656 | 698.3022 | 564.5048 | 162.9748 | 422.7987 | 94594.9835 | 251.8791
| 201.8456 | 422.8678 | 265.572 | 142.85 | 0 | 0 | 253.3244 | 201.8456 | 732.4822 | 698.3022 | 564.4248 | 163.0848 | 422.8343 | 94601.4393 | 251.8791
| 201.8622 | 422.9024 | 265.742 | 142.64 | 0 | 0 | 253.3381 | 201.8622 | 732.4989 | 698.3022 | 564.4248 | 163.0748 | 422.8689 | 94569.6751 | 251.8245
| 201.8789 | 422.938 | 265.991 | 142.47 | 0 | 0 | 253.3517 | 201.8789 | 732.5156 | 698.3022 | 564.3548 | 163.1248 | 422.9034 | 94585.5543 | 251.8927
| 201.8956 | 422.9726 | 265.721 | 142.76 | 0 | 0 | 253.379 | 201.8956 | 732.5322 | 698.3022 | 564.4048 | 163.0748 | 422.938 | 94617.7326 | 251.8654
| 201.9122 | 423.0071 | 266.081 | 142.41 | 0 | 0 | 253.3381 | 201.9122 | 732.5489 | 698.3022 | 564.5948 | 162.9248 | 422.9736 | 94636.231 | 251.8927
| 201.9289 | 423.0428 | 265.981 | 142.53 | 0 | 0 | 253.379 | 201.9289 | 732.5656 | 698.3022 | 564.4548 | 163.0348 | 423.0082 | 94625.7091 | 251.8381
| 201.9456 | 423.0773 | 266.112 | 142.52 | 0 | 0 | 253.3653 | 201.9456 | 732.5822 | 698.3022 | 564.5348 | 162.9448 | 423.0438 | 94644.894 | 251.8791
| 201.9622 | 423.1119 | 265.942 | 142.67 | 0 | 0 | 253.4062 | 201.9622 | 732.5989 | 698.3022 | 564.5748 | 162.8748 | 423.0784 | 94637.3999 | 251.8791
| 201.9789 | 423.1475 | 266.012 | 142.64 | 0 | 0 | 253.3926 | 201.9789 | 732.6156 | 698.3022 | 564.4748 | 163.0348 | 423.1129 | 94624.5348 | 251.92
| 201.9956 | 423.1821 | 266.241 | 142.42 | 0 | 0 | 253.3517 | 201.9956 | 732.6322 | 698.3022 | 564.3848 | 163.0848 | 423.1486 | 94668.7497 | 251.9063
| 202.0122 | 423.2166 | 266.231 | 142.47 | 0 | 0 | 253.4062 | 202.0122 | 732.6489 | 698.3022 | 564.6048 | 162.8748 | 423.1831 | 94644.2017 | 251.8927
| 202.0289 | 423.2523 | 266.081 | 142.75 | 0 | 0 | 253.3517 | 202.0289 | 732.6656 | 698.3022 | 564.5548 | 162.9648 | 423.2187 | 94668.0633 | 251.8791
| 202.0456 | 423.2868 | 265.932 | 142.76 | 0 | 0 | 253.3926 | 202.0456 | 732.6822 | 698.3022 | 564.3748 | 163.1648 | 423.2533 | 94692.7529 | 251.8245
| 202.0622 | 423.3214 | 266.262 | 142.44 | 0 | 0 | 253.3517 | 202.0622 | 732.6989 | 698.3022 | 564.4948 | 163.0048 | 423.2879 | 94693.0253 | 251.8654
| 202.0789 | 423.3559 | 266.352 | 142.46 | 0 | 0 | 253.3244 | 202.0789 | 732.7156 | 698.3022 | 564.5748 | 162.9348 | 423.3224 | 94709.3924 | 251.9063
| 202.0956 | 423.3916 | 266.551 | 142.26 | 0 | 0 | 253.2972 | 202.0956 | 732.7322 | 698.3022 | 564.3148 | 163.1948 | 423.358 | 94708.0081 | 251.8791
| 202.1122 | 423.4272 | 266.241 | 142.66 | 0 | 0 | 253.3244 | 202.1122 | 732.7489 | 698.3022 | 564.4848 | 162.9948 | 423.3926 | 94723.6091 | 251.8927
| 202.1289 | 423.4617 | 266.321 | 142.58 | 0 | 0 | 253.3381 | 202.1289 | 732.7656 | 698.3022 | 564.3548 | 163.0948 | 423.4272 | 94733.5886 | 251.9063
| 202.1456 | 423.4963 | 266.322 | 142.66 | 0 | 0 | 253.3108 | 202.1456 | 732.7822 | 698.3022 | 564.5048 | 163.0348 | 423.4628 | 94739.9823 | 251.8927
| 202.1622 | 423.5309 | 266.552 | 142.43 | 0 | 0 | 253.2972 | 202.1622 | 732.7989 | 698.3022 | 564.4248 | 163.1048 | 423.4974 | 94732.3518 | 251.9063
| 202.1789 | 423.5654 | 266.452 | 142.52 | 0 | 0 | 253.2563 | 202.1789 | 732.8156 | 698.3022 | 564.5348 | 162.9648 | 423.5319 | 94725.5497 | 251.8791
| 202.1956 | 423.6011 | 266.462 | 142.61 | 0 | 0 | 253.229 | 202.1956 | 732.8322 | 698.3022 | 564.4348 | 163.0948 | 423.5675 | 94756.8316 | 251.92
| 202.2122 | 423.6367 | 266.772 | 142.35 | 0 | 0 | 253.2426 | 202.2122 | 732.8489 | 698.3022 | 564.3048 | 163.2448 | 423.6021 | 94756.0035 | 251.8791
| 202.2289 | 423.6712 | 266.631 | 142.46 | 0 | 0 | 253.229 | 202.2292 | 732.8658 | 698.3022 | 564.4248 | 163.0748 | 423.6367 | 94764.3882 | 251.8245
| 202.2456 | 423.7058 | 266.582 | 142.59 | 0 | 0 | 253.2154 | 202.2458 | 732.8825 | 698.3022 | 564.3448 | 163.1548 | 423.6712 | 94807.6387 | 251.8791
| 202.2622 | 423.7404 | 266.712 | 142.49 | 0 | 0 | 253.1881 | 202.2625 | 732.8992 | 698.3022 | 564.5548 | 162.9748 | 423.7069 | 94772.5747 | 251.8791
| 202.2789 | 423.776 | 266.562 | 142.62 | 0 | 0 | 253.2154 | 202.2792 | 732.9158 | 698.3022 | 564.4548 | 163.0548 | 423.7425 | 94780.4093 | 251.8791
| 202.2956 | 423.8106 | 266.782 | 142.51 | 0 | 0 | 253.1472 | 202.2958 | 732.9325 | 698.3022 | 564.3448 | 163.1848 | 423.777 | 94807.7806 | 251.8927
| 202.3122 | 423.8462 | 266.831 | 142.43 | 0 | 0 | 253.1881 | 202.3125 | 732.9492 | 698.3022 | 564.4948 | 163.0648 | 423.8116 | 94839.7547 | 251.8927
| 202.3289 | 423.8807 | 266.781 | 142.52 | 0 | 0 | 253.1608 | 202.3292 | 732.9658 | 698.3022 | 564.4848 | 163.0548 | 423.8462 | 94839.5448 | 251.8791
| 202.3458 | 423.9153 | 266.932 | 142.43 | 0 | 0 | 253.1608 | 202.3458 | 732.9825 | 698.3022 | 564.3048 | 163.1848 | 423.8818 | 94831.1482 | 251.8654
| 202.3625 | 423.9499 | 266.884 | 142.568 | 0 | 0 | 253.1063 | 202.3625 | 732.9992 | 698.3022 | 564.4248 | 163.1048 | 423.9163 | 94831.9143 | 251.8654
| 202.3792 | 423.9855 | 266.906 | 142.526 | 0 | 0 | 253.1608 | 202.3792 | 733.0158 | 698.3022 | 564.4548 | 162.9948 | 423.952 | 94855.554 | 251.8927
| 202.3958 | 424.02 | 266.832 | 142.64 | 0 | 0 | 253.1744 | 202.3958 | 733.0325 | 698.3022 | 564.4748 | 163.0848 | 423.9865 | 94847.1073 | 251.8518
| 202.4125 | 424.0557 | 266.922 | 142.55 | 0 | 0 | 253.1199 | 202.4125 | 733.0492 | 698.3022 | 564.4748 | 163.0148 | 424.0211 | 94855.9742 | 251.8518
| 202.4292 | 424.0902 | 266.921 | 142.54 | 0 | 0 | 253.1472 | 202.4292 | 733.0658 | 698.3022 | 564.6148 | 162.9148 | 424.0557 | 94863.0545 | 251.8791
| 202.4458 | 424.1248 | 266.911 | 142.56 | 0 | 0 | 253.1335 | 202.4458 | 733.0825 | 698.3022 | 564.5648 | 162.9748 | 424.0913 | 94871.031 | 251.9063
| 202.4625 | 424.1604 | 267.282 | 142.33 | 0 | 0 | 253.1472 | 202.4625 | 733.0992 | 698.3022 | 564.4448 | 163.0448 | 424.1258 | 94888.1525 | 251.8518
| 202.4792 | 424.195 | 267.032 | 142.55 | 0 | 0 | 253.1608 | 202.4792 | 733.1158 | 698.3022 | 564.4348 | 163.0748 | 424.1615 | 94865.6131 | 251.8791
| 202.4958 | 424.2295 | 267.192 | 142.44 | 0 | 0 | 253.1335 | 202.4958 | 733.1325 | 698.3022 | 564.6348 | 162.8848 | 424.196 | 94912.0821 | 251.8654
| 202.5125 | 424.2641 | 267.372 | 142.28 | 0 | 0 | 253.1335 | 202.5125 | 733.1492 | 698.3022 | 564.5748 | 162.9548 | 424.2306 | 94887.5342 | 251.8654
| 202.5292 | 424.2997 | 267.302 | 142.38 | 0 | 0 | 253.1335 | 202.5292 | 733.1658 | 698.3022 | 564.4748 | 163.0348 | 424.2652 | 94904.4516 | 251.8654
| 202.5458 | 424.3343 | 267.441 | 142.31 | 0 | 0 | 253.0926 | 202.5458 | 733.1825 | 698.3022 | 564.4048 | 163.0748 | 424.3008 | 94945.571 | 251.8518
| 202.5625 | 424.3699 | 267.272 | 142.49 | 0 | 0 | 253.1472 | 202.5625 | 733.1992 | 698.3022 | 564.4948 | 163.0248 | 424.3353 | 94936.5619 | 251.8927
| 202.5792 | 424.4045 | 267.182 | 142.58 | 0 | 0 | 253.1199 | 202.5792 | 733.2158 | 698.3022 | 564.6548 | 162.8448 | 424.3709 | 94928.3073 | 251.9063
| 202.5958 | 424.4401 | 267.302 | 142.51 | 0 | 0 | 253.1744 | 202.5958 | 733.2325 | 698.3022 | 564.3848 | 163.1248 | 424.4055 | 94954.3624 | 251.8518
| 202.6125 | 424.4746 | 267.342 | 142.51 | 0 | 0 | 253.1608 | 202.6125 | 733.2492 | 698.3022 | 564.4048 | 163.0848 | 424.4401 | 94927.6831 | 251.8654
| 202.6292 | 424.5103 | 267.582 | 142.33 | 0 | 0 | 253.1608 | 202.6292 | 733.2658 | 698.3022 | 564.3948 | 163.1448 | 424.4746 | 94962.8949 | 251.8654
| 202.6458 | 424.5448 | 267.532 | 142.36 | 0 | 0 | 253.1881 | 202.6458 | 733.2825 | 698.3022 | 564.3748 | 163.1648 | 424.5103 | 94970.9395 | 251.8654
| 202.6625 | 424.5794 | 267.332 | 142.7 | 0 | 0 | 253.1472 | 202.6625 | 733.2992 | 698.3022 | 564.5348 | 162.9848 | 424.5448 | 95001.5236 | 251.8518
| 202.6792 | 424.614 | 267.472 | 142.55 | 0 | 0 | 253.2154 | 202.6792 | 733.3158 | 698.3022 | 564.5748 | 163.0048 | 424.5794 | 95002.4997 | 251.8245
| 202.6958 | 424.6496 | 267.542 | 142.51 | 0 | 0 | 253.2154 | 202.6958 | 733.3325 | 698.3022 | 564.4848 | 163.0448 | 424.615 | 94954.9184 | 251.8381
| 202.7125 | 424.6841 | 267.622 | 142.41 | 0 | 0 | 253.1881 | 202.7125 | 733.3492 | 698.3022 | 564.4648 | 163.0148 | 424.6496 | 95035.7044 | 251.8245
| 202.7292 | 424.7187 | 267.782 | 142.35 | 0 | 0 | 253.1608 | 202.7292 | 733.3658 | 698.3022 | 564.4848 | 163.0648 | 424.6852 | 95004.0878 | 251.8518
| 202.7458 | 424.7543 | 267.492 | 142.7 | 0 | 0 | 253.229 | 202.7458 | 733.3825 | 698.3022 | 564.4848 | 163.0248 | 424.7198 | 95019.4111 | 251.8518
| 202.7625 | 424.7889 | 267.622 | 142.52 | 0 | 0 | 253.2017 | 202.7625 | 733.3992 | 698.3022 | 564.6248 | 162.9348 | 424.7543 | 95018.3789 | 251.8109
| 202.7792 | 424.8245 | 267.682 | 142.59 | 0 | 0 | 253.1881 | 202.7792 | 733.4158 | 698.3022 | 564.5848 | 162.9548 | 424.7889 | 95050.0012 | 251.8245
| 202.7958 | 424.8591 | 267.822 | 142.45 | 0 | 0 | 253.229 | 202.7958 | 733.4325 | 698.3022 | 564.4148 | 163.1048 | 424.8245 | 95051.5214 | 251.8654
| 202.8125 | 424.8936 | 267.702 | 142.67 | 0 | 0 | 253.1881 | 202.8125 | 733.4492 | 698.3022 | 564.5948 | 162.9248 | 424.8591 | 95051.5214 | 251.8518
| 202.8292 | 424.9282 | 268.102 | 142.23 | 0 | 0 | 253.2154 | 202.8292 | 733.4658 | 698.3022 | 564.5448 | 162.9448 | 424.8947 | 95060.4623 | 251.8654
| 202.8458 | 424.9638 | 267.952 | 142.42 | 0 | 0 | 253.2154 | 202.8458 | 733.4825 | 698.3022 | 564.4048 | 163.1048 | 424.9292 | 95068.0247 | 251.9063
| 202.8625 | 424.9984 | 268.012 | 142.33 | 0 | 0 | 253.2972 | 202.8625 | 733.4992 | 698.3022 | 564.3748 | 163.1748 | 424.9638 | 95075.451 | 251.8654
| 202.8792 | 425.034 | 267.782 | 142.6 | 0 | 0 | 253.2563 | 202.8792 | 733.5158 | 698.3022 | 564.4948 | 163.0448 | 424.9984 | 95099.6527 | 251.9336
| 202.8958 | 425.0686 | 267.702 | 142.74 | 0 | 0 | 253.229 | 202.8958 | 733.5325 | 698.3022 | 564.4248 | 163.1048 | 425.034 | 95084.3237 | 251.8927
| 202.9125 | 425.1031 | 268.162 | 142.34 | 0 | 0 | 253.3108 | 202.9125 | 733.5492 | 698.3022 | 564.5348 | 162.9748 | 425.0686 | 95110.2369 | 251.8927
| 202.9292 | 425.1377 | 267.902 | 142.63 | 0 | 0 | 253.2563 | 202.9292 | 733.5658 | 698.3022 | 564.3548 | 163.2048 | 425.1042 | 95099.5166 | 251.9609
| 202.9458 | 425.1733 | 268.102 | 142.43 | 0 | 0 | 253.2972 | 202.9458 | 733.5825 | 698.3022 | 564.3448 | 163.1648 | 425.1387 | 95134.3706 | 251.9609
| 202.9625 | 425.2079 | 268.002 | 142.61 | 0 | 0 | 253.2835 | 202.9625 | 733.5992 | 698.3022 | 564.3748 | 163.1348 | 425.1733 | 95125.6339 | 251.9609
| 202.9792 | 425.2435 | 268.152 | 142.48 | 0 | 0 | 253.2835 | 202.9792 | 733.6158 | 698.3022 | 564.4348 | 163.0648 | 425.2079 | 95175.0076 | 251.9336
| 202.9958 | 425.2781 | 268.172 | 142.46 | 0 | 0 | 253.2426 | 202.9958 | 733.6325 | 698.3022 | 564.5048 | 163.0348 | 425.2435 | 95151.2938 | 251.92
| 203.0125 | 425.3126 | 268.162 | 142.6 | 0 | 0 | 253.2835 | 203.0125 | 733.6492 | 698.3022 | 564.3448 | 163.2048 | 425.2781 | 95173.9754 | 251.9472
| 203.0292 | 425.3482 | 268.212 | 142.58 | 0 | 0 | 253.2972 | 203.0292 | 733.6658 | 698.3022 | 564.3848 | 163.1348 | 425.3126 | 95182.9161 | 251.9745
| 203.0458 | 425.3828 | 268.242 | 142.46 | 0 | 0 | 253.2972 | 203.0458 | 733.6825 | 698.3022 | 564.3248 | 163.1748 | 425.3482 | 95198.7953 | 251.9472
| 203.0625 | 425.4174 | 268.142 | 142.7 | 0 | 0 | 253.2563 | 203.0625 | 733.6992 | 698.3022 | 564.4948 | 163.0548 | 425.3828 | 95189.3725 | 251.9745
| 203.0792 | 425.453 | 268.392 | 142.38 | 0 | 0 | 253.2699 | 203.0792 | 733.7158 | 698.3022 | 564.5248 | 162.9848 | 425.4174 | 95181.5998 | 251.9881
| 203.0958 | 425.4876 | 268.412 | 142.49 | 0 | 0 | 253.2972 | 203.0958 | 733.7325 | 698.3022 | 564.4548 | 163.1048 | 425.453 | 95214.4762 | 251.9881
| 203.1125 | 425.5221 | 268.242 | 142.67 | 0 | 0 | 253.3108 | 203.1125 | 733.7492 | 698.3022 | 564.3348 | 163.2448 | 425.4876 | 95190.8983 | 251.9881
| 203.1292 | 425.5577 | 268.482 | 142.48 | 0 | 0 | 253.2154 | 203.1292 | 733.7658 | 698.3022 | 564.4148 | 163.1148 | 425.5221 | 95175.4956 | 251.9745
| 203.1458 | 425.5923 | 268.362 | 142.61 | 0 | 0 | 253.2017 | 203.1458 | 733.7825 | 698.3022 | 564.4148 | 163.1548 | 425.5577 | 95222.1068 | 252.0018
| 203.1625 | 425.6269 | 268.432 | 142.56 | 0 | 0 | 253.1881 | 203.1625 | 733.7992 | 698.3022 | 564.3848 | 163.1348 | 425.5923 | 95206.0117 | 251.9745
| 203.1792 | 425.6625 | 268.382 | 142.68 | 0 | 0 | 253.1335 | 203.1792 | 733.8158 | 698.3022 | 564.3948 | 163.1348 | 425.6269 | 95199.2833 | 251.9745
| 203.1958 | 425.697 | 268.612 | 142.44 | 0 | 0 | 253.1881 | 203.1958 | 733.8325 | 698.3022 | 564.4448 | 163.0848 | 425.6625 | 95238.8141 | 251.9881
| 203.2125 | 425.7316 | 268.352 | 142.73 | 0 | 0 | 253.1472 | 203.2125 | 733.8492 | 698.3022 | 564.3848 | 163.1348 | 425.697 | 95246.2345 | 252.0427
| 203.2292 | 425.7672 | 268.812 | 142.32 | 0 | 0 | 253.1881 | 203.2292 | 733.8658 | 698.3022 | 564.5448 | 162.9648 | 425.7327 | 95255.0393 | 252.0427
| 203.2458 | 425.8018 | 268.672 | 142.49 | 0 | 0 | 253.1608 | 203.2458 | 733.8825 | 698.3022 | 564.4648 | 163.0348 | 425.7672 | 95264.5363 | 252.0154
| 203.2625 | 425.8364 | 268.592 | 142.58 | 0 | 0 | 253.1199 | 203.2625 | 733.8992 | 698.3022 | 564.5448 | 162.9948 | 425.8018 | 95246.0986 | 252.029
| 203.2792 | 425.8709 | 268.702 | 142.46 | 0 | 0 | 253.1335 | 203.2792 | 733.9158 | 698.3022 | 564.5448 | 163.0348 | 425.8364 | 95263.9914 | 252.0018
| 203.2958 | 425.9065 | 268.912 | 142.33 | 0 | 0 | 253.0926 | 203.2958 | 733.9325 | 698.3022 | 564.3748 | 163.1648 | 425.872 | 95297.7396 | 252.0018
| 203.3125 | 425.9422 | 268.802 | 142.52 | 0 | 0 | 253.0654 | 203.3125 | 733.9492 | 698.3022 | 564.7048 | 162.8248 | 425.9065 | 95289.417 | 252.029
| 203.3292 | 425.9767 | 268.842 | 142.51 | 0 | 0 | 253.0654 | 203.3292 | 733.9658 | 698.3022 | 564.4748 | 163.0448 | 425.9422 | 95297.1835 | 252.0563
| 203.3458 | 426.0113 | 268.902 | 142.45 | 0 | 0 | 253.1199 | 203.3458 | 733.9825 | 698.3022 | 564.5048 | 163.0048 | 425.9767 | 95307.0265 | 252.029
| 203.3625 | 426.0459 | 268.942 | 142.43 | 0 | 0 | 253.079 | 203.3625 | 733.9992 | 698.3022 | 564.6948 | 162.8348 | 426.0113 | 95305.1601 | 252.0563
| 203.3792 | 426.0815 | 268.812 | 142.58 | 0 | 0 | 253.0926 | 203.3792 | 734.0158 | 698.3022 | 564.4748 | 163.1048 | 426.0459 | 95354.1254 | 252.0972
| 203.3958 | 426.116 | 268.992 | 142.49 | 0 | 0 | 253.0654 | 203.3958 | 734.0325 | 698.3022 | 564.3548 | 163.2548 | 426.0815 | 95338.8698 | 252.0563
| 203.4125 | 426.1516 | 269.072 | 142.36 | 0 | 0 | 253.1199 | 203.4125 | 734.0492 | 698.3022 | 564.6548 | 162.9348 | 426.116 | 95353.0196 | 252.07
| 203.4292 | 426.1862 | 269.112 | 142.38 | 0 | 0 | 253.1199 | 203.4292 | 734.0658 | 698.3022 | 564.7348 | 162.7948 | 426.1516 | 95346.4211 | 252.0427
| 203.4458 | 426.2208 | 269.142 | 142.35 | 0 | 0 | 253.1063 | 203.4461 | 734.0828 | 698.3022 | 564.5148 | 163.0948 | 426.1862 | 95329.0958 | 252.0972
| 203.4625 | 426.2553 | 269.132 | 142.43 | 0 | 0 | 253.1199 | 203.4628 | 734.0994 | 698.3022 | 564.5248 | 163.0348 | 426.2208 | 95361.2682 | 252.0563
| 203.4792 | 426.291 | 269.352 | 142.26 | 0 | 0 | 253.0654 | 203.4794 | 734.1161 | 698.3022 | 564.3348 | 163.1948 | 426.2564 | 95393.3044 | 252.0563
| 203.4958 | 426.3255 | 269.082 | 142.65 | 0 | 0 | 253.1199 | 203.4961 | 734.1328 | 698.3022 | 564.4048 | 163.1648 | 426.291 | 95386.3718 | 252.0427
| 203.5125 | 426.3601 | 268.912 | 142.75 | 0 | 0 | 253.1472 | 203.5128 | 734.1494 | 698.3022 | 564.4548 | 163.0948 | 426.3255 | 95401.559 | 252.07
| 203.5292 | 426.3957 | 269.132 | 142.59 | 0 | 0 | 253.1199 | 203.5294 | 734.1661 | 698.3022 | 564.4648 | 163.0348 | 426.3601 | 95394.8927 | 252.0836
| 203.5458 | 426.4303 | 269.132 | 142.63 | 0 | 0 | 253.1881 | 203.5461 | 734.1828 | 698.3022 | 564.5248 | 163.0548 | 426.3957 | 95428.8622 | 252.07
| 203.5625 | 426.4659 | 269.162 | 142.61 | 0 | 0 | 253.2154 | 203.5628 | 734.1994 | 698.3022 | 564.5248 | 163.0248 | 426.4303 | 95393.8605 | 252.07
| 203.5794 | 426.5005 | 269.332 | 142.51 | 0 | 0 | 253.229 | 203.5794 | 734.2161 | 698.3022 | 564.4248 | 163.1148 | 426.4659 | 95418.7542 | 252.0972
| 203.5961 | 426.535 | 269.192 | 142.68 | 0 | 0 | 253.1608 | 203.5961 | 734.2328 | 698.3022 | 564.4948 | 163.0648 | 426.5005 | 95428.6523 | 252.07
| 203.6128 | 426.5696 | 269.422 | 142.43 | 0 | 0 | 253.2017 | 203.6128 | 734.2494 | 698.3022 | 564.4148 | 163.1548 | 426.535 | 95452.372 | 252.0563
| 203.6294 | 426.6052 | 269.232 | 142.64 | 0 | 0 | 253.2154 | 203.6294 | 734.2661 | 698.3022 | 564.2948 | 163.2848 | 426.5696 | 95444.2595 | 252.1109
| 203.6461 | 426.6398 | 269.192 | 142.72 | 0 | 0 | 253.2426 | 203.6461 | 734.2828 | 698.3022 | 564.6548 | 162.8948 | 426.6052 | 95485.0323 | 252.029
| 203.6628 | 426.6754 | 269.662 | 142.3 | 0 | 0 | 253.2563 | 203.6628 | 734.2994 | 698.3022 | 564.3648 | 163.2348 | 426.6398 | 95467.9113 | 252.0563
| 203.6794 | 426.7099 | 269.412 | 142.56 | 0 | 0 | 253.2017 | 203.6794 | 734.3161 | 698.3022 | 564.4548 | 163.1348 | 426.6754 | 95469.363 | 252.07
| 203.6961 | 426.7445 | 269.422 | 142.55 | 0 | 0 | 253.2154 | 203.6961 | 734.3328 | 698.3022 | 564.5248 | 163.0448 | 426.7099 | 95477.5436 | 252.029
| 203.7128 | 426.7791 | 269.672 | 142.46 | 0 | 0 | 253.2426 | 203.7128 | 734.3494 | 698.3022 | 564.4148 | 163.1148 | 426.7445 | 95501.2575 | 252.07
| 203.7294 | 426.8147 | 269.632 | 142.44 | 0 | 0 | 253.2154 | 203.7294 | 734.3661 | 698.3022 | 564.3148 | 163.2448 | 426.7801 | 95511.1739 | 252.0427
| 203.7461 | 426.8493 | 269.602 | 142.56 | 0 | 0 | 253.2563 | 203.7461 | 734.3828 | 698.3022 | 564.5948 | 163.0048 | 426.8147 | 95508.826 | 252.0427
| 203.7628 | 426.8849 | 270.062 | 142.14 | 0 | 0 | 253.2563 | 203.7628 | 734.3994 | 698.3022 | 564.4148 | 163.1448 | 426.8493 | 95524.4952 | 252.0427
| 203.7794 | 426.9194 | 269.852 | 142.41 | 0 | 0 | 253.2563 | 203.7794 | 734.4161 | 698.3022 | 564.2148 | 163.3948 | 426.8849 | 95523.8095 | 252.07
| 203.7961 | 426.954 | 269.802 | 142.46 | 0 | 0 | 253.2563 | 203.7961 | 734.4328 | 698.3022 | 564.6248 | 162.9348 | 426.9194 | 95532.8858 | 252.029
| 203.8128 | 426.9896 | 270.102 | 142.16 | 0 | 0 | 253.229 | 203.8128 | 734.4494 | 698.3022 | 564.4748 | 163.0848 | 426.954 | 95557.7115 | 252.0563
| 203.8294 | 427.0242 | 269.882 | 142.51 | 0 | 0 | 253.2699 | 203.8294 | 734.4661 | 698.3022 | 564.4248 | 163.1448 | 426.9896 | 95548.9069 | 252.07
| 203.8461 | 427.0588 | 269.842 | 142.46 | 0 | 0 | 253.2154 | 203.8461 | 734.4828 | 698.3022 | 564.3448 | 163.2648 | 427.0242 | 95549.3267 | 252.0427
| 203.8628 | 427.0944 | 269.922 | 142.45 | 0 | 0 | 253.1881 | 203.8628 | 734.4994 | 698.3022 | 564.5248 | 163.0648 | 427.0588 | 95565.206 | 252.0563
| 203.8794 | 427.1289 | 269.652 | 142.69 | 0 | 0 | 253.2563 | 203.8794 | 734.5161 | 698.3022 | 564.5848 | 163.0448 | 427.0944 | 95584.7422 | 252.0836
| 203.8961 | 427.1635 | 270.032 | 142.37 | 0 | 0 | 253.2154 | 203.8961 | 734.5328 | 698.3022 | 564.5048 | 163.0848 | 427.1289 | 95583.6308 | 252.0427
| 203.9128 | 427.1991 | 269.892 | 142.67 | 0 | 0 | 253.1881 | 203.9128 | 734.5494 | 698.3022 | 564.4548 | 163.0948 | 427.1646 | 95592.6393 | 252.0836
| 203.9294 | 427.2337 | 270.012 | 142.43 | 0 | 0 | 253.1608 | 203.9294 | 734.5661 | 698.3022 | 564.4948 | 163.0448 | 427.1991 | 95616.149 | 252.07
| 203.9461 | 427.2683 | 270.042 | 142.5 | 0 | 0 | 253.1472 | 203.9461 | 734.5828 | 698.3022 | 564.6148 | 162.9348 | 427.2337 | 95599.6459 | 252.029
| 203.9628 | 427.3039 | 270.102 | 142.52 | 0 | 0 | 253.1744 | 203.9628 | 734.5994 | 698.3022 | 564.5148 | 163.1048 | 427.2683 | 95606.5229 | 252.0972
| 203.9794 | 427.3384 | 269.992 | 142.53 | 0 | 0 | 253.1881 | 203.9794 | 734.6161 | 698.3022 | 564.7248 | 162.8648 | 427.3039 | 95616.8469 | 252.0427
| 203.9961 | 427.373 | 270.162 | 142.51 | 0 | 0 | 253.1199 | 203.9961 | 734.6328 | 698.3022 | 564.5248 | 163.0648 | 427.3384 | 95592.0213 | 252.0972
| 204.0128 | 427.4086 | 270.122 | 142.49 | 0 | 0 | 253.1335 | 204.0128 | 734.6494 | 698.3022 | 564.4648 | 163.1348 | 427.374 | 95623.7857 | 252.0427
| 204.0294 | 427.4432 | 270.202 | 142.39 | 0 | 0 | 253.1199 | 204.0294 | 734.6661 | 698.3022 | 564.5448 | 162.9948 | 427.4086 | 95625.5777 | 252.0563
| 204.0461 | 427.4777 | 270.272 | 142.43 | 0 | 0 | 253.1335 | 204.0461 | 734.6828 | 698.3022 | 564.4448 | 163.1448 | 427.4432 | 95672.1211 | 252.0836
| 204.0628 | 427.5134 | 270.212 | 142.62 | 0 | 0 | 253.1199 | 204.0628 | 734.6994 | 698.3022 | 564.3848 | 163.1548 | 427.4777 | 95640.9748 | 252.07
| 204.0794 | 427.5479 | 270.372 | 142.5 | 0 | 0 | 253.0926 | 204.0794 | 734.7161 | 698.3022 | 564.4348 | 163.1248 | 427.5134 | 95671.6331 | 252.0427
| 204.0961 | 427.5825 | 270.462 | 142.41 | 0 | 0 | 253.0654 | 204.0961 | 734.7328 | 698.3022 | 564.3248 | 163.2448 | 427.5479 | 95696.7368 | 252.1109
| 204.1128 | 427.6181 | 270.512 | 142.35 | 0 | 0 | 253.079 | 204.1128 | 734.7494 | 698.3022 | 564.5648 | 162.9748 | 427.5835 | 95688.2042 | 252.0836
| 204.1294 | 427.6527 | 270.582 | 142.32 | 0 | 0 | 253.1472 | 204.1294 | 734.7661 | 698.3022 | 564.6448 | 162.8748 | 427.6181 | 95687.9941 | 252.0563
| 204.1461 | 427.6872 | 270.652 | 142.27 | 0 | 0 | 253.0926 | 204.1461 | 734.7828 | 698.3022 | 564.3848 | 163.1448 | 427.6527 | 95712.4059 | 252.0563
| 204.1628 | 427.7218 | 270.342 | 142.58 | 0 | 0 | 253.1063 | 204.1628 | 734.7994 | 698.3022 | 564.5048 | 163.0048 | 427.6872 | 95720.9325 | 252.0563
| 204.1794 | 427.7574 | 270.672 | 142.28 | 0 | 0 | 253.0654 | 204.1794 | 734.8161 | 698.3022 | 564.4648 | 163.0848 | 427.7229 | 95720.6605 | 252.0972
| 204.1961 | 427.793 | 270.652 | 142.42 | 0 | 0 | 253.1063 | 204.1961 | 734.8328 | 698.3022 | 564.3748 | 163.1048 | 427.7574 | 95722.1749 | 252.0154
| 204.2128 | 427.8276 | 270.522 | 142.59 | 0 | 0 | 253.079 | 204.2128 | 734.8494 | 698.3022 | 564.5248 | 163.0348 | 427.793 | 95736.3357 | 252.0836
| 204.2294 | 427.8622 | 270.452 | 142.69 | 0 | 0 | 253.1335 | 204.2294 | 734.8661 | 698.3022 | 564.4248 | 163.1248 | 427.8276 | 95763.5649 | 252.0427
| 204.2461 | 427.8967 | 270.572 | 142.57 | 0 | 0 | 253.1063 | 204.2461 | 734.8828 | 698.3022 | 564.5348 | 163.0248 | 427.8622 | 95748.0998 | 252.0972
| 204.2628 | 427.9323 | 270.572 | 142.62 | 0 | 0 | 253.0926 | 204.2628 | 734.8994 | 698.3022 | 564.2648 | 163.2948 | 427.8967 | 95737.0277 | 252.07
| 204.2794 | 427.9669 | 270.722 | 142.49 | 0 | 0 | 253.1199 | 204.2794 | 734.9161 | 698.3022 | 564.4448 | 163.1048 | 427.9323 | 95778.6161 | 252.0427
| 204.2961 | 428.0025 | 270.763 | 142.5 | 0 | 0 | 253.1472 | 204.2961 | 734.9328 | 698.3022 | 564.2848 | 163.2648 | 427.9669 | 95771.2635 | 252.0836
| 204.3128 | 428.0371 | 270.822 | 142.48 | 0 | 0 | 253.1472 | 204.3128 | 734.9494 | 698.3022 | 564.3248 | 163.1948 | 428.0025 | 95802.9536 | 252.0563
| 204.3294 | 428.0717 | 270.912 | 142.39 | 0 | 0 | 253.1472 | 204.3294 | 734.9661 | 698.3022 | 564.6648 | 162.8848 | 428.0371 | 95803.7878 | 252.0427
| 204.3461 | 428.1062 | 270.882 | 142.47 | 0 | 0 | 253.1744 | 204.3461 | 734.9828 | 698.3022 | 564.5348 | 162.9148 | 428.0717 | 95803.7753 | 252.0154
| 204.3628 | 428.1418 | 270.762 | 142.61 | 0 | 0 | 253.2017 | 204.3628 | 734.9994 | 698.3022 | 564.5348 | 163.0048 | 428.1073 | 95835.6881 | 252.07
| 204.3794 | 428.1764 | 270.972 | 142.46 | 0 | 0 | 253.1608 | 204.3794 | 735.0161 | 698.3022 | 564.6248 | 162.8848 | 428.1418 | 95786.9324 | 252.0427
| 204.3961 | 428.212 | 270.962 | 142.48 | 0 | 0 | 253.1881 | 204.3961 | 735.0328 | 698.3022 | 564.4648 | 163.1048 | 428.1764 | 95842.8368 | 252.0836
| 204.4128 | 428.2466 | 270.592 | 142.92 | 0 | 0 | 253.1608 | 204.4128 | 735.0494 | 698.3022 | 564.3248 | 163.2848 | 428.212 | 95827.1677 | 252.0427
| 204.4294 | 428.2812 | 271.073 | 142.38 | 0 | 0 | 253.1881 | 204.4294 | 735.0661 | 698.3022 | 564.5948 | 163.0048 | 428.2466 | 95826.8898 | 252.0563
| 204.4461 | 428.3157 | 270.893 | 142.7 | 0 | 0 | 253.1608 | 204.4461 | 735.0828 | 698.3022 | 564.3648 | 163.1748 | 428.2812 | 95884.6476 | 252.0563
| 204.4628 | 428.3513 | 271.282 | 142.34 | 0 | 0 | 253.1744 | 204.4628 | 735.0994 | 698.3022 | 564.4848 | 163.0648 | 428.3168 | 95859.0618 | 252.0836
| 204.4794 | 428.3859 | 271.322 | 142.28 | 0 | 0 | 253.1472 | 204.4794 | 735.1161 | 698.3022 | 564.4748 | 163.0848 | 428.3513 | 95883.4736 | 252.0972
| 204.4961 | 428.4215 | 270.952 | 142.67 | 0 | 0 | 253.1472 | 204.4961 | 735.1328 | 698.3022 | 564.5548 | 162.9748 | 428.3859 | 95901.756 | 252.0836
| 204.5128 | 428.4561 | 271.052 | 142.61 | 0 | 0 | 253.1472 | 204.5128 | 735.1494 | 698.3022 | 564.3248 | 163.1948 | 428.4205 | 95917.567 | 252.07
| 204.5294 | 428.4906 | 271.352 | 142.27 | 0 | 0 | 253.1472 | 204.5294 | 735.1661 | 698.3022 | 564.5448 | 163.0048 | 428.4561 | 95925.4079 | 252.07
| 204.5461 | 428.5263 | 271.273 | 142.43 | 0 | 0 | 253.0926 | 204.5461 | 735.1828 | 698.3022 | 564.4948 | 163.0648 | 428.4906 | 95934.0766 | 252.029
| 204.5628 | 428.5608 | 271.232 | 142.52 | 0 | 0 | 253.0926 | 204.5628 | 735.1994 | 698.3022 | 564.4848 | 163.0848 | 428.5263 | 95926.3101 | 252.0154
| 204.5794 | 428.5954 | 271.352 | 142.44 | 0 | 0 | 253.1199 | 204.5794 | 735.2161 | 698.3022 | 564.4748 | 163.0948 | 428.5608 | 95949.4059 | 252.0836
| 204.5961 | 428.631 | 271.362 | 142.42 | 0 | 0 | 253.0654 | 204.5961 | 735.2328 | 698.3022 | 564.3948 | 163.0948 | 428.5954 | 95951.6796 | 252.07
| 204.6128 | 428.6656 | 271.342 | 142.54 | 0 | 0 | 253.079 | 204.6128 | 735.2494 | 698.3022 | 564.6248 | 162.8848 | 428.631 | 95933.7241 | 252.0972
| 204.6294 | 428.7001 | 271.462 | 142.42 | 0 | 0 | 253.0654 | 204.6294 | 735.2661 | 698.3022 | 564.5148 | 162.9648 | 428.6656 | 95973.4583 | 252.1109
| 204.6461 | 428.7358 | 271.623 | 142.36 | 0 | 0 | 253.0381 | 204.6461 | 735.2828 | 698.3022 | 564.4748 | 163.0448 | 428.7012 | 95998.7049 | 252.0427
| 204.6628 | 428.7703 | 271.382 | 142.63 | 0 | 0 | 253.0245 | 204.6628 | 735.2994 | 698.3022 | 564.4648 | 163.1148 | 428.7358 | 95974.1636 | 252.0427
| 204.6794 | 428.8049 | 271.562 | 142.49 | 0 | 0 | 253.0517 | 204.6797 | 735.3164 | 698.3022 | 564.5348 | 163.0248 | 428.7703 | 95949.4738 | 252.0427
| 204.6961 | 428.8395 | 271.492 | 142.51 | 0 | 0 | 253.079 | 204.6964 | 735.3331 | 698.3022 | 564.1648 | 163.3448 | 428.8049 | 95965.2102 | 252.0154
| 204.7128 | 428.8751 | 271.442 | 142.65 | 0 | 0 | 253.0517 | 204.7131 | 735.3497 | 698.3022 | 564.4948 | 163.0748 | 428.8405 | 95989.2828 | 252.0563
| 204.7294 | 428.9096 | 271.572 | 142.52 | 0 | 0 | 253.0654 | 204.7297 | 735.3664 | 698.3022 | 564.4948 | 163.0948 | 428.8751 | 96004.4291 | 252.0836
| 204.7461 | 428.9452 | 271.593 | 142.57 | 0 | 0 | 253.079 | 204.7464 | 735.3831 | 698.3022 | 564.5548 | 163.0048 | 428.9107 | 96029.2276 | 252.07
| 204.7628 | 428.9798 | 271.683 | 142.5 | 0 | 0 | 253.079 | 204.7631 | 735.3997 | 698.3022 | 564.4048 | 163.0948 | 428.9452 | 96029.1732 | 252.0972
| 204.7794 | 429.0144 | 271.532 | 142.62 | 0 | 0 | 253.0517 | 204.7797 | 735.4164 | 698.3022 | 564.3848 | 163.2048 | 428.9798 | 96028.2169 | 252.07
| 204.7961 | 429.05 | 271.632 | 142.63 | 0 | 0 | 253.0654 | 204.7964 | 735.4331 | 698.3022 | 564.3348 | 163.1948 | 429.0144 | 96021.7326 | 252.1245
| 204.8131 | 429.0846 | 271.482 | 142.74 | 0 | 0 | 253.1472 | 204.8131 | 735.4497 | 698.3022 | 564.4265 | 163.1131 | 429.05 | 96044.9911 | 252.0836
| 204.8297 | 429.1191 | 271.782 | 142.55 | 0 | 0 | 253.1063 | 204.8297 | 735.4664 | 698.3022 | 564.5048 | 163.0648 | 429.0846 | 96062.8663 | 252.0836
| 204.8464 | 429.1547 | 271.762 | 142.53 | 0 | 0 | 253.1063 | 204.8464 | 735.4831 | 698.3022 | 564.5148 | 163.0148 | 429.1202 | 96079.9187 | 252.0836
| 204.8631 | 429.1893 | 271.8047 | 142.6083 | 0 | 0 | 253.079 | 204.8631 | 735.4997 | 698.3022 | 564.4148 | 163.1248 | 429.1547 | 96087.8955 | 252.029
| 204.8797 | 429.2239 | 271.783 | 142.62 | 0 | 0 | 253.1608 | 204.8797 | 735.5164 | 698.3022 | 564.4348 | 163.1448 | 429.1893 | 96086.9323 | 252.0972
| 204.8964 | 429.2595 | 271.923 | 142.51 | 0 | 0 | 253.1608 | 204.8964 | 735.5331 | 698.3022 | 564.5248 | 163.0648 | 429.2249 | 96094.2172 | 252.1109
| 204.9131 | 429.2941 | 272.092 | 142.4 | 0 | 0 | 253.1335 | 204.9131 | 735.5497 | 698.3022 | 564.5448 | 162.9648 | 429.2595 | 96087.4068 | 252.029
| 204.9297 | 429.3286 | 271.792 | 142.75 | 0 | 0 | 253.1472 | 204.9297 | 735.5664 | 698.3022 | 564.4648 | 163.1448 | 429.2941 | 96095.1194 | 252.1245
| 204.9464 | 429.3642 | 272.122 | 142.35 | 0 | 0 | 253.1744 | 204.9464 | 735.5831 | 698.3022 | 564.3548 | 163.2248 | 429.3286 | 96111.7579 | 252.1109
| 204.9631 | 429.3988 | 272.093 | 142.48 | 0 | 0 | 253.1472 | 204.9631 | 735.5997 | 698.3022 | 564.3248 | 163.2548 | 429.3642 | 96134.5078 | 252.0972
| 204.9797 | 429.4334 | 272.173 | 142.4 | 0 | 0 | 253.1335 | 204.9797 | 735.6164 | 698.3022 | 564.5248 | 163.0348 | 429.3988 | 96143.0339 | 252.0836
| 204.9964 | 429.469 | 272.203 | 142.41 | 0 | 0 | 253.1472 | 204.9964 | 735.6331 | 698.3022 | 564.4548 | 163.0648 | 429.4344 | 96135.6064 | 252.0972
| 205.0131 | 429.5036 | 272.102 | 142.4 | 0 | 0 | 253.0926 | 205.0131 | 735.6497 | 698.3022 | 564.4348 | 163.0848 | 429.469 | 96135.2604 | 252.0563
| 205.0297 | 429.5381 | 272.302 | 142.32 | 0 | 0 | 253.1199 | 205.0297 | 735.6664 | 698.3022 | 564.4348 | 163.0848 | 429.5036 | 96158.0099 | 252.0836
| 205.0464 | 429.5737 | 272.332 | 142.41 | 0 | 0 | 253.1608 | 205.0464 | 735.6831 | 698.3022 | 564.5348 | 163.0348 | 429.5381 | 96142.6202 | 252.0427
| 205.0631 | 429.6083 | 272.212 | 142.51 | 0 | 0 | 253.1472 | 205.0631 | 735.6997 | 698.3022 | 564.4048 | 163.1548 | 429.5737 | 96151.4245 | 252.0563
| 205.0797 | 429.6429 | 272.293 | 142.5 | 0 | 0 | 253.1199 | 205.0797 | 735.7164 | 698.3022 | 564.5048 | 163.0548 | 429.6083 | 96174.8662 | 252.07
| 205.0964 | 429.6785 | 272.183 | 142.65 | 0 | 0 | 253.1472 | 205.0964 | 735.7331 | 698.3022 | 564.4048 | 163.1448 | 429.6439 | 96192.0611 | 252.0563
| 205.1131 | 429.713 | 272.483 | 142.3 | 0 | 0 | 253.1063 | 205.1131 | 735.7497 | 698.3022 | 564.4348 | 163.0748 | 429.6785 | 96190.948 | 252.0972
| 205.1297 | 429.7476 | 272.512 | 142.4 | 0 | 0 | 253.079 | 205.1297 | 735.7664 | 698.3022 | 564.2948 | 163.1948 | 429.713 | 96206.8265 | 252.07
| 205.1464 | 429.7832 | 272.422 | 142.5 | 0 | 0 | 253.1335 | 205.1464 | 735.7831 | 698.3022 | 564.5748 | 162.9948 | 429.7476 | 96243.2205 | 252.0018
| 205.1631 | 429.8178 | 272.192 | 142.84 | 0 | 0 | 253.0517 | 205.1631 | 735.7997 | 698.3022 | 564.4848 | 163.0648 | 429.7832 | 96234.2735 | 252.0563
| 205.1797 | 429.8534 | 272.333 | 142.61 | 0 | 0 | 253.0381 | 205.1797 | 735.8164 | 698.3022 | 564.4848 | 163.0348 | 429.8188 | 96258.6105 | 252.0427
| 205.1964 | 429.888 | 272.393 | 142.69 | 0 | 0 | 253.0381 | 205.1964 | 735.8331 | 698.3022 | 564.3548 | 163.2448 | 429.8534 | 96265.0753 | 252.0427
| 205.2131 | 429.9225 | 272.673 | 142.36 | 0 | 0 | 252.9699 | 205.2131 | 735.8497 | 698.3022 | 564.5148 | 163.0748 | 429.888 | 96256.4066 | 252.0563
| 205.2297 | 429.9571 | 272.613 | 142.42 | 0 | 0 | 253.0108 | 205.2297 | 735.8664 | 698.3022 | 564.5248 | 162.9948 | 429.9225 | 96274.6997 | 252.0836
| 205.2464 | 429.9927 | 272.722 | 142.48 | 0 | 0 | 253.0381 | 205.2464 | 735.8831 | 698.3022 | 564.4448 | 163.0548 | 429.9582 | 96250.3554 | 252.0018
| 205.2631 | 430.0273 | 272.802 | 142.41 | 0 | 0 | 253.0654 | 205.2631 | 735.8997 | 698.3022 | 564.5748 | 162.9848 | 429.9927 | 96258.3395 | 252.07
| 205.2797 | 430.0629 | 272.763 | 142.46 | 0 | 0 | 253.0381 | 205.2797 | 735.9164 | 698.3022 | 564.5648 | 163.0048 | 430.0283 | 96289.4121 | 252.0563
| 205.2964 | 430.0975 | 272.523 | 142.75 | 0 | 0 | 253.0381 | 205.2964 | 735.9331 | 698.3022 | 564.6448 | 162.9148 | 430.0629 | 96297.8704 | 252.0427
| 205.3131 | 430.132 | 272.553 | 142.64 | 0 | 0 | 253.0654 | 205.3131 | 735.9497 | 698.3022 | 564.5648 | 163.0248 | 430.0975 | 96305.3659 | 252.029
| 205.3297 | 430.1666 | 272.673 | 142.65 | 0 | 0 | 253.0517 | 205.3297 | 735.9664 | 698.3022 | 564.4948 | 163.0648 | 430.132 | 96306.2609 | 252.07
| 205.3464 | 430.2022 | 272.972 | 142.36 | 0 | 0 | 252.9972 | 205.3464 | 735.9831 | 698.3022 | 564.5048 | 163.0548 | 430.1676 | 96328.3188 | 252.0154
| 205.3631 | 430.2368 | 273.002 | 142.29 | 0 | 0 | 253.0517 | 205.3631 | 735.9997 | 698.3022 | 564.5448 | 162.9948 | 430.2022 | 96330.8762 | 252.0836
| 205.3797 | 430.2724 | 272.993 | 142.4 | 0 | 0 | 253.1335 | 205.3797 | 736.0164 | 698.3022 | 564.5948 | 162.9648 | 430.2378 | 96321.3121 | 252.0972
| 205.3964 | 430.307 | 273.093 | 142.32 | 0 | 0 | 253.1335 | 205.3964 | 736.0331 | 698.3022 | 564.5448 | 162.9648 | 430.2724 | 96371.9074 | 252.0427
| 205.4131 | 430.3415 | 272.913 | 142.57 | 0 | 0 | 253.1744 | 205.4131 | 736.0497 | 698.3022 | 564.3848 | 163.1448 | 430.307 | 96354.3856 | 252.07
| 205.4297 | 430.3771 | 273.303 | 142.22 | 0 | 0 | 253.1063 | 205.4297 | 736.0664 | 698.3022 | 564.4748 | 163.0548 | 430.3415 | 96403.9504 | 252.0154
| 205.4464 | 430.4117 | 273.103 | 142.46 | 0 | 0 | 253.0654 | 205.4464 | 736.0831 | 698.3022 | 564.5348 | 163.0148 | 430.3771 | 96412.5517 | 252.1109
| 205.4631 | 430.4463 | 273.132 | 142.45 | 0 | 0 | 253.0926 | 205.4631 | 736.0997 | 698.3022 | 564.5348 | 163.0248 | 430.4117 | 96396.3949 | 252.07
| 205.4797 | 430.4819 | 273.042 | 142.52 | 0 | 0 | 253.1472 | 205.4797 | 736.1164 | 698.3022 | 564.6448 | 162.9148 | 430.4463 | 96396.0489 | 252.0427
| 205.4964 | 430.5165 | 273.343 | 142.32 | 0 | 0 | 253.0926 | 205.4964 | 736.1331 | 698.3022 | 564.3548 | 163.2648 | 430.4819 | 96419.4307 | 252.07
| 205.5131 | 430.551 | 272.973 | 142.69 | 0 | 0 | 253.1744 | 205.5131 | 736.1497 | 698.3022 | 564.4248 | 163.1348 | 430.5165 | 96395.0109 | 252.07
| 205.5297 | 430.5866 | 272.893 | 142.81 | 0 | 0 | 253.2154 | 205.5297 | 736.1664 | 698.3022 | 564.3648 | 163.1748 | 430.551 | 96436.4071 | 252.1109
| 205.5464 | 430.6212 | 273.263 | 142.47 | 0 | 0 | 253.1063 | 205.5464 | 736.1831 | 698.3022 | 564.5848 | 162.9348 | 430.5866 | 96443.2027 | 252.0972
| 205.5631 | 430.6558 | 273.403 | 142.33 | 0 | 0 | 253.1608 | 205.5631 | 736.1997 | 698.3022 | 564.6648 | 162.8548 | 430.6212 | 96404.018 | 252.1245
| 205.5797 | 430.6914 | 273.242 | 142.57 | 0 | 0 | 253.1199 | 205.5797 | 736.2164 | 698.3022 | 564.5448 | 163.0048 | 430.6558 | 96419.5583 | 252.1109
| 205.5964 | 430.7259 | 273.303 | 142.58 | 0 | 0 | 253.1063 | 205.5964 | 736.2331 | 698.3022 | 564.5448 | 163.0048 | 430.6914 | 96435.9934 | 252.0972
| 205.6131 | 430.7616 | 273.273 | 142.6 | 0 | 0 | 253.1744 | 205.6131 | 736.2497 | 698.3022 | 564.3848 | 163.1748 | 430.7259 | 96475.1107 | 252.0972
| 205.6297 | 430.7961 | 273.053 | 142.87 | 0 | 0 | 253.1472 | 205.6297 | 736.2664 | 698.3022 | 564.5248 | 163.0848 | 430.7616 | 96505.9134 | 252.0972
| 205.6464 | 430.8307 | 273.523 | 142.41 | 0 | 0 | 253.1063 | 205.6464 | 736.2831 | 698.3022 | 564.4748 | 163.1148 | 430.7961 | 96458.8188 | 252.1109
| 205.6631 | 430.8653 | 273.483 | 142.5 | 0 | 0 | 253.0654 | 205.6631 | 736.2997 | 698.3022 | 564.2848 | 163.3048 | 430.8307 | 96474.562 | 252.1927
| 205.6797 | 430.9009 | 273.563 | 142.45 | 0 | 0 | 253.0517 | 205.6797 | 736.3164 | 698.3022 | 564.4448 | 163.1248 | 430.8653 | 96483.0877 | 252.1109
| 205.6964 | 430.9354 | 273.542 | 142.46 | 0 | 0 | 253.0926 | 205.6964 | 736.3331 | 698.3022 | 564.6948 | 162.8348 | 430.9009 | 96491.0566 | 252.1245
| 205.7131 | 430.9711 | 273.643 | 142.43 | 0 | 0 | 253.079 | 205.7131 | 736.3497 | 698.3022 | 564.4948 | 163.0548 | 430.9354 | 96499.312 | 252.1654
| 205.7297 | 431.0056 | 273.543 | 142.5 | 0 | 0 | 253.0108 | 205.7297 | 736.3664 | 698.3022 | 564.2348 | 163.3248 | 430.9711 | 96532.7203 | 252.179
| 205.7464 | 431.0402 | 273.583 | 142.55 | 0 | 0 | 253.0381 | 205.7464 | 736.3831 | 698.3022 | 564.4548 | 163.0248 | 431.0056 | 96533.2604 | 252.179
| 205.7631 | 431.0748 | 273.553 | 142.63 | 0 | 0 | 253.0381 | 205.7631 | 736.3997 | 698.3022 | 564.3848 | 163.1648 | 431.0402 | 96557.6136 | 252.1927
| 205.7797 | 431.1104 | 273.723 | 142.45 | 0 | 0 | 253.0245 | 205.7797 | 736.4164 | 698.3022 | 564.3948 | 163.1448 | 431.0748 | 96549.2905 | 252.1927
| 205.7964 | 431.1449 | 273.733 | 142.49 | 0 | 0 | 252.9563 | 205.7964 | 736.4331 | 698.3022 | 564.3548 | 163.2048 | 431.1104 | 96532.7203 | 252.22
| 205.8131 | 431.1795 | 273.663 | 142.61 | 0 | 0 | 253.0108 | 205.8131 | 736.4497 | 698.3022 | 564.5648 | 163.0248 | 431.1449 | 96564.3502 | 252.2063
| 205.8297 | 431.2151 | 273.673 | 142.68 | 0 | 0 | 253.079 | 205.8297 | 736.4664 | 698.3022 | 564.5148 | 163.0648 | 431.1806 | 96589.2433 | 252.2063
| 205.8464 | 431.2497 | 274.013 | 142.32 | 0 | 0 | 253.0517 | 205.8464 | 736.4831 | 698.3022 | 564.3948 | 163.2048 | 431.2151 | 96540.4949 | 252.1927
| 205.8631 | 431.2843 | 273.883 | 142.51 | 0 | 0 | 253.0517 | 205.8631 | 736.4997 | 698.3022 | 564.5948 | 162.9548 | 431.2497 | 96602.9976 | 252.2063
| 205.8797 | 431.3199 | 274.053 | 142.36 | 0 | 0 | 253.0381 | 205.8797 | 736.5164 | 698.3022 | 564.4748 | 163.0648 | 431.2843 | 96604.5645 | 252.2472
| 205.8964 | 431.3544 | 273.943 | 142.56 | 0 | 0 | 253.0245 | 205.8964 | 736.5331 | 698.3022 | 564.3748 | 163.1548 | 431.3199 | 96587.3893 | 252.2063
| 205.9131 | 431.389 | 273.903 | 142.6 | 0 | 0 | 253.0517 | 205.9133 | 736.55 | 698.3022 | 564.5748 | 163.0048 | 431.3544 | 96651.063 | 252.2472
| 205.9297 | 431.4246 | 273.783 | 142.78 | 0 | 0 | 253.079 | 205.93 | 736.5667 | 698.3022 | 564.3748 | 163.2248 | 431.39 | 96637.0298 | 252.2063
| 205.9464 | 431.4592 | 273.953 | 142.56 | 0 | 0 | 253.0926 | 205.9467 | 736.5833 | 698.3022 | 564.5848 | 162.9948 | 431.4246 | 96611.8779 | 252.2063
| 205.9631 | 431.4948 | 273.813 | 142.74 | 0 | 0 | 253.0517 | 205.9633 | 736.6 | 698.3022 | 564.4482 | 163.0915 | 431.4592 | 96652.8319 | 252.22
| 205.9797 | 431.5294 | 274.113 | 142.49 | 0 | 0 | 253.079 | 205.98 | 736.6167 | 698.3022 | 564.0548 | 163.5248 | 431.4948 | 96644.5175 | 252.2745
| 205.9964 | 431.5639 | 274.283 | 142.37 | 0 | 0 | 253.0926 | 205.9967 | 736.6333 | 698.3022 | 564.5648 | 162.9448 | 431.5294 | 96668.3159 | 252.2472
| 206.0131 | 431.5985 | 274.063 | 142.6 | 0 | 0 | 253.079 | 206.0133 | 736.65 | 698.3022 | 564.5348 | 163.0048 | 431.5639 | 96668.4597 | 252.3018
| 206.03 | 431.6341 | 274.303 | 142.47 | 0 | 0 | 253.079 | 206.03 | 736.6667 | 698.3022 | 564.6648 | 162.9348 | 431.5995 | 96668.0551 | 252.3018
| 206.0467 | 431.6687 | 274.123 | 142.68 | 0 | 0 | 253.0926 | 206.0467 | 736.6833 | 698.3022 | 564.5148 | 162.9848 | 431.6341 | 96660.3388 | 252.3018
| 206.0633 | 431.7043 | 274.343 | 142.49 | 0 | 0 | 253.1199 | 206.0633 | 736.7 | 698.3022 | 564.4348 | 163.1148 | 431.6687 | 96717.6112 | 252.3018
| 206.08 | 431.7389 | 274.243 | 142.56 | 0 | 0 | 253.1472 | 206.08 | 736.7167 | 698.3022 | 564.3148 | 163.2148 | 431.7043 | 96718.438 | 252.2745
| 206.0967 | 431.7734 | 274.343 | 142.58 | 0 | 0 | 253.1608 | 206.0967 | 736.7333 | 698.3022 | 564.3848 | 163.2048 | 431.7389 | 96702.2905 | 252.2745
| 206.1133 | 431.808 | 274.093 | 142.87 | 0 | 0 | 253.1608 | 206.1133 | 736.75 | 698.3022 | 564.4948 | 163.0548 | 431.7734 | 96718.3032 | 252.2609
| 206.13 | 431.8436 | 274.233 | 142.71 | 0 | 0 | 253.1608 | 206.13 | 736.7667 | 698.3022 | 564.4448 | 163.0748 | 431.809 | 96758.7283 | 252.2881
| 206.1467 | 431.8782 | 274.4097 | 142.6233 | 0 | 0 | 253.1608 | 206.1467 | 736.7833 | 698.3022 | 564.3448 | 163.2148 | 431.8436 | 96717.5439 | 252.2609
| 206.1633 | 431.9138 | 274.683 | 142.33 | 0 | 0 | 253.1881 | 206.1633 | 736.8 | 698.3022 | 564.5948 | 162.9648 | 431.8782 | 96750.0682 | 252.2881
| 206.18 | 431.9483 | 274.533 | 142.46 | 0 | 0 | 253.1335 | 206.18 | 736.8167 | 698.3022 | 564.3948 | 163.1348 | 431.9138 | 96734.1811 | 252.2609
| 206.1967 | 431.9829 | 274.573 | 142.52 | 0 | 0 | 253.1608 | 206.1967 | 736.8333 | 698.3022 | 564.3948 | 163.1448 | 431.9483 | 96766.292 | 252.3154
| 206.2133 | 432.0175 | 274.473 | 142.64 | 0 | 0 | 253.1608 | 206.2133 | 736.85 | 698.3022 | 564.2848 | 163.2548 | 431.9829 | 96766.292 | 252.3563
| 206.23 | 432.0531 | 274.583 | 142.58 | 0 | 0 | 253.1744 | 206.23 | 736.8667 | 698.3022 | 564.3848 | 163.1648 | 432.0175 | 96813.4541 | 252.329
| 206.2467 | 432.0887 | 274.613 | 142.56 | 0 | 0 | 253.1608 | 206.2467 | 736.8833 | 698.3022 | 564.3848 | 163.1948 | 432.0531 | 96763.601 | 252.3699
| 206.2633 | 432.1233 | 274.803 | 142.42 | 0 | 0 | 253.1063 | 206.2633 | 736.9 | 698.3022 | 564.4948 | 163.0648 | 432.0887 | 96804.3043 | 252.2609
| 206.28 | 432.1578 | 274.743 | 142.55 | 0 | 0 | 253.1335 | 206.28 | 736.9167 | 698.3022 | 564.4448 | 163.1348 | 432.1233 | 96821.6427 | 252.329
| 206.2967 | 432.1924 | 274.713 | 142.55 | 0 | 0 | 253.1063 | 206.2967 | 736.9333 | 698.3022 | 564.2748 | 163.2548 | 432.1578 | 96811.8585 | 252.329
| 206.3133 | 432.227 | 274.693 | 142.65 | 0 | 0 | 253.0926 | 206.3133 | 736.95 | 698.3022 | 564.5648 | 162.9748 | 432.1924 | 96812.1373 | 252.329
| 206.33 | 432.2626 | 274.733 | 142.64 | 0 | 0 | 253.1744 | 206.33 | 736.9667 | 698.3022 | 564.3248 | 163.2148 | 432.228 | 96847.6892 | 252.329
| 206.3467 | 432.2982 | 274.953 | 142.44 | 0 | 0 | 253.0926 | 206.3467 | 736.9833 | 698.3022 | 564.4648 | 163.0848 | 432.2626 | 96830.5813 | 252.2881
| 206.3633 | 432.3328 | 274.833 | 142.62 | 0 | 0 | 253.1063 | 206.3633 | 737 | 698.3022 | 564.4848 | 163.0948 | 432.2982 | 96879.9444 | 252.2745
| 206.38 | 432.3673 | 274.833 | 142.71 | 0 | 0 | 253.1744 | 206.38 | 737.0167 | 698.3022 | 564.4148 | 163.1248 | 432.3328 | 96856.4258 | 252.329
| 206.3967 | 432.4019 | 274.903 | 142.56 | 0 | 0 | 253.0654 | 206.3967 | 737.0333 | 698.3022 | 564.4448 | 163.0448 | 432.3673 | 96904.3375 | 252.2881
| 206.4133 | 432.4375 | 274.913 | 142.67 | 0 | 0 | 253.0517 | 206.4133 | 737.05 | 698.3022 | 564.4548 | 163.1348 | 432.4019 | 96880.223 | 252.3699
| 206.43 | 432.4721 | 274.943 | 142.65 | 0 | 0 | 253.0245 | 206.43 | 737.0667 | 698.3022 | 564.5748 | 162.9648 | 432.4375 | 96887.22 | 252.329
| 206.4467 | 432.5066 | 274.903 | 142.73 | 0 | 0 | 253.0381 | 206.4467 | 737.0833 | 698.3022 | 564.4248 | 163.1048 | 432.4721 | 96903.7225 | 252.3563
| 206.4633 | 432.5423 | 275.193 | 142.41 | 0 | 0 | 253.0381 | 206.4633 | 737.1 | 698.3022 | 564.4448 | 163.0748 | 432.5077 | 96903.7897 | 252.3836
| 206.48 | 432.5768 | 275.163 | 142.45 | 0 | 0 | 253.0517 | 206.48 | 737.1167 | 698.3022 | 564.5148 | 163.0048 | 432.5423 | 96919.1867 | 252.329
| 206.4967 | 432.6114 | 275.283 | 142.37 | 0 | 0 | 253.0108 | 206.4967 | 737.1333 | 698.3022 | 564.4848 | 163.1048 | 432.5768 | 96959.631 | 252.3154
| 206.5133 | 432.647 | 275.103 | 142.6 | 0 | 0 | 253.0108 | 206.5133 | 737.15 | 698.3022 | 564.5048 | 162.9948 | 432.6124 | 96927.0196 | 252.3154
| 206.53 | 432.6816 | 275.114 | 142.64 | 0 | 0 | 253.0108 | 206.53 | 737.1667 | 698.3022 | 564.6148 | 162.9248 | 432.647 | 96959.6212 | 252.3427
| 206.5467 | 432.7172 | 275.115 | 142.72 | 0 | 0 | 252.9699 | 206.5467 | 737.1833 | 698.3022 | 564.3148 | 163.2548 | 432.6816 | 96934.9399 | 252.3563
| 206.5633 | 432.7518 | 275.357 | 142.48 | 0 | 0 | 252.9836 | 206.5633 | 737.2 | 698.3022 | 564.6248 | 162.8948 | 432.7172 | 96952.4032 | 252.3427
| 206.58 | 432.7863 | 275.429 | 142.45 | 0 | 0 | 252.9836 | 206.58 | 737.2167 | 698.3022 | 564.4648 | 163.0748 | 432.7518 | 96960.3133 | 252.3563
| 206.5967 | 432.8209 | 275.521 | 142.38 | 0 | 0 | 253.0108 | 206.5967 | 737.2333 | 698.3022 | 564.6548 | 162.9348 | 432.7863 | 96959.631 | 252.3154
| 206.6133 | 432.8565 | 275.452 | 142.47 | 0 | 0 | 252.9836 | 206.6133 | 737.25 | 698.3022 | 564.4548 | 163.1148 | 432.8219 | 97019.105 | 252.3154
| 206.63 | 432.8911 | 275.504 | 142.53 | 0 | 0 | 252.9699 | 206.63 | 737.2667 | 698.3022 | 564.2848 | 163.2748 | 432.8565 | 96982.9285 | 252.329
| 206.6467 | 432.9256 | 275.505 | 142.48 | 0 | 0 | 252.9699 | 206.6467 | 737.2833 | 698.3022 | 564.2548 | 163.3148 | 432.8911 | 97011.0605 | 252.3563
| 206.6633 | 432.9612 | 275.447 | 142.59 | 0 | 0 | 252.9563 | 206.6633 | 737.3 | 698.3022 | 564.4548 | 163.0448 | 432.9256 | 97003.4867 | 252.329
| 206.68 | 432.9958 | 275.679 | 142.37 | 0 | 0 | 252.9836 | 206.68 | 737.3167 | 698.3022 | 564.4148 | 163.1648 | 432.9612 | 97033.3972 | 252.3427
| 206.6967 | 433.0314 | 275.871 | 142.24 | 0 | 0 | 252.9972 | 206.6967 | 737.3333 | 698.3022 | 564.3848 | 163.1448 | 432.9958 | 97051.5524 | 252.3427
| 206.7133 | 433.066 | 275.732 | 142.42 | 0 | 0 | 252.9972 | 206.7133 | 737.35 | 698.3022 | 564.2648 | 163.2548 | 433.0314 | 97018.4032 | 252.3836
| 206.73 | 433.1006 | 275.514 | 142.71 | 0 | 0 | 253.0245 | 206.73 | 737.3667 | 698.3022 | 564.3248 | 163.2948 | 433.066 | 97033.1286 | 252.329
| 206.7467 | 433.1351 | 275.725 | 142.51 | 0 | 0 | 252.9836 | 206.7467 | 737.3833 | 698.3022 | 564.5948 | 162.9748 | 433.1006 | 97082.7697 | 252.3427
| 206.7633 | 433.1707 | 275.487 | 142.75 | 0 | 0 | 252.9836 | 206.7633 | 737.4 | 698.3022 | 564.3948 | 163.1248 | 433.1351 | 97073.677 | 252.3154
| 206.78 | 433.2053 | 275.598 | 142.68 | 0 | 0 | 253.0245 | 206.78 | 737.4167 | 698.3022 | 564.3748 | 163.1048 | 433.1707 | 97098.0793 | 252.3563
| 206.7967 | 433.2409 | 275.851 | 142.46 | 0 | 0 | 253.0245 | 206.7967 | 737.4333 | 698.3022 | 564.3648 | 163.1348 | 433.2064 | 97090.9387 | 252.3699
| 206.8133 | 433.2755 | 275.962 | 142.38 | 0 | 0 | 252.9972 | 206.8133 | 737.45 | 698.3022 | 564.7048 | 162.8648 | 433.2409 | 97088.7385 | 252.3154
| 206.83 | 433.3101 | 275.974 | 142.43 | 0 | 0 | 253.079 | 206.83 | 737.4667 | 698.3022 | 564.5648 | 162.9548 | 433.2755 | 97097.8107 | 252.329
| 206.8467 | 433.3446 | 276.085 | 142.35 | 0 | 0 | 253.0245 | 206.8467 | 737.4833 | 698.3022 | 564.3448 | 163.2248 | 433.3101 | 97173.9416 | 252.3154
| 206.8633 | 433.3802 | 275.997 | 142.43 | 0 | 0 | 253.0245 | 206.8633 | 737.5 | 698.3022 | 564.4248 | 163.0648 | 433.3446 | 97082.9614 | 252.3154
| 206.88 | 433.4148 | 276.019 | 142.43 | 0 | 0 | 253.079 | 206.88 | 737.5167 | 698.3022 | 564.5348 | 162.9448 | 433.3802 | 97149.0283 | 252.3018
| 206.8967 | 433.4504 | 276.011 | 142.5 | 0 | 0 | 253.0654 | 206.8967 | 737.5333 | 698.3022 | 564.3548 | 163.1748 | 433.4159 | 97179.8327 | 252.3563
| 206.9133 | 433.485 | 276.172 | 142.36 | 0 | 0 | 253.0926 | 206.9133 | 737.55 | 698.3022 | 564.2348 | 163.3048 | 433.4504 | 97157.362 | 252.329
| 206.93 | 433.5196 | 275.904 | 142.63 | 0 | 0 | 253.0517 | 206.93 | 737.5667 | 698.3022 | 564.5448 | 162.9448 | 433.485 | 97165.0503 | 252.3836
| 206.9467 | 433.5541 | 276.056 | 142.55 | 0 | 0 | 253.1063 | 206.9467 | 737.5833 | 698.3022 | 564.5548 | 162.9648 | 433.5196 | 97156.8043 | 252.3427
| 206.9633 | 433.5897 | 276.257 | 142.42 | 0 | 0 | 253.0926 | 206.9633 | 737.6 | 698.3022 | 564.2448 | 163.2948 | 433.5552 | 97189.1943 | 252.3018
| 206.98 | 433.6243 | 276.119 | 142.58 | 0 | 0 | 253.1472 | 206.98 | 737.6167 | 698.3022 | 564.2748 | 163.2248 | 433.5897 | 97189.463 | 252.3154
| 206.9967 | 433.6599 | 276.15 | 142.56 | 0 | 0 | 253.1335 | 206.9967 | 737.6333 | 698.3022 | 564.6048 | 162.9748 | 433.6253 | 97188.2338 | 252.3563
| 207.0133 | 433.6945 | 276.372 | 142.39 | 0 | 0 | 253.079 | 207.0133 | 737.65 | 698.3022 | 564.3348 | 163.2348 | 433.6599 | 97220.1332 | 252.2609
| 207.03 | 433.729 | 276.374 | 142.45 | 0 | 0 | 253.1472 | 207.03 | 737.6667 | 698.3022 | 564.4648 | 163.0548 | 433.6945 | 97220.4688 | 252.329
| 207.0467 | 433.7636 | 276.336 | 142.51 | 0 | 0 | 253.1063 | 207.0467 | 737.6833 | 698.3022 | 564.5248 | 163.0148 | 433.729 | 97252.8589 | 252.3699
| 207.0633 | 433.7992 | 276.687 | 142.19 | 0 | 0 | 253.0654 | 207.0633 | 737.7 | 698.3022 | 564.5448 | 162.9848 | 433.7647 | 97245.9196 | 252.3018
| 207.08 | 433.8348 | 276.559 | 142.31 | 0 | 0 | 253.1063 | 207.08 | 737.7167 | 698.3022 | 564.5348 | 163.0148 | 433.7992 | 97275.7721 | 252.329
| 207.0967 | 433.8694 | 276.58 | 142.34 | 0 | 0 | 253.0654 | 207.0967 | 737.7333 | 698.3022 | 564.3748 | 163.1548 | 433.8338 | 97253.272 | 252.3427
| 207.1133 | 433.904 | 276.542 | 142.35 | 0 | 0 | 253.0517 | 207.1133 | 737.75 | 698.3022 | 564.3948 | 163.1548 | 433.8694 | 97284.6241 | 252.3018
| 207.13 | 433.9385 | 276.624 | 142.35 | 0 | 0 | 253.0654 | 207.1303 | 737.7669 | 698.3022 | 564.2648 | 163.2448 | 433.904 | 97285.2385 | 252.3563
| 207.1467 | 433.9742 | 276.416 | 142.64 | 0 | 0 | 253.0517 | 207.1469 | 737.7836 | 698.3022 | 564.4448 | 163.0948 | 433.9396 | 97276.3006 | 252.3427
| 207.1633 | 434.0087 | 276.597 | 142.46 | 0 | 0 | 253.0654 | 207.1636 | 737.8003 | 698.3022 | 564.4048 | 163.0548 | 433.9742 | 97311.2355 | 252.2881
| 207.18 | 434.0443 | 276.619 | 142.44 | 0 | 0 | 253.0517 | 207.1803 | 737.8169 | 698.3022 | 564.4948 | 163.0448 | 434.0087 | 97312.5445 | 252.329
| 207.1967 | 434.0789 | 276.42 | 142.68 | 0 | 0 | 253.0381 | 207.1969 | 737.8336 | 698.3022 | 564.4248 | 163.0548 | 434.0433 | 97320.2997 | 252.3154
| 207.2133 | 434.1135 | 276.792 | 142.36 | 0 | 0 | 253.0381 | 207.2136 | 737.8503 | 698.3022 | 564.3948 | 163.1448 | 434.0789 | 97319.205 | 252.329
| 207.23 | 434.148 | 276.704 | 142.48 | 0 | 0 | 253.0381 | 207.2303 | 737.8669 | 698.3022 | 564.4548 | 163.0648 | 434.1135 | 97326.2302 | 252.329
| 207.2467 | 434.1836 | 276.656 | 142.57 | 0 | 0 | 253.0245 | 207.2469 | 737.8836 | 698.3022 | 564.3648 | 163.1448 | 434.1491 | 97368.3658 | 252.3018
| 207.2636 | 434.2182 | 276.857 | 142.39 | 0 | 0 | 253.0245 | 207.2636 | 737.9003 | 698.3022 | 564.6148 | 162.8948 | 434.1836 | 97359.9752 | 252.3154
| 207.2803 | 434.2538 | 276.619 | 142.68 | 0 | 0 | 252.9972 | 207.2803 | 737.9169 | 698.3022 | 564.5248 | 162.9948 | 434.2182 | 97383.2343 | 252.3563
| 207.2969 | 434.2884 | 276.931 | 142.33 | 0 | 0 | 252.9836 | 207.2969 | 737.9336 | 698.3022 | 564.3048 | 163.2248 | 434.2528 | 97398.9104 | 252.3018
| 207.3136 | 434.323 | 276.812 | 142.53 | 0 | 0 | 253.0381 | 207.3136 | 737.9503 | 698.3022 | 564.3448 | 163.1648 | 434.2884 | 97359.6291 | 252.329
| 207.3303 | 434.3586 | 276.874 | 142.53 | 0 | 0 | 253.0381 | 207.3303 | 737.9669 | 698.3022 | 564.4248 | 163.0748 | 434.323 | 97415.2006 | 252.3972
| 207.3469 | 434.3931 | 277.036 | 142.34 | 0 | 0 | 253.0108 | 207.3469 | 737.9836 | 698.3022 | 564.2948 | 163.2848 | 434.3586 | 97405.5819 | 252.2745
| 207.3636 | 434.4277 | 276.967 | 142.46 | 0 | 0 | 253.0381 | 207.3636 | 738.0003 | 698.3022 | 564.2448 | 163.3048 | 434.3931 | 97406.4749 | 252.3154
| 207.3803 | 434.4623 | 277.109 | 142.4 | 0 | 0 | 252.9563 | 207.3803 | 738.0169 | 698.3022 | 564.2748 | 163.2048 | 434.4277 | 97431.0777 | 252.3563
| 207.3969 | 434.4979 | 277.361 | 142.17 | 0 | 0 | 253.0381 | 207.3969 | 738.0336 | 698.3022 | 564.5548 | 162.9648 | 434.4623 | 97430.4636 | 252.3427
| 207.4136 | 434.5325 | 277.092 | 142.44 | 0 | 0 | 253.0108 | 207.4136 | 738.0503 | 698.3022 | 564.4848 | 163.0248 | 434.4979 | 97423.1782 | 252.3018
| 207.4303 | 434.5681 | 277.324 | 142.24 | 0 | 0 | 253.0381 | 207.4303 | 738.0669 | 698.3022 | 564.4948 | 163.0948 | 434.5335 | 97466.6994 | 252.3563
| 207.4469 | 434.6026 | 277.975 | 141.67 | 0 | 0 | 253.0381 | 207.4469 | 738.0836 | 698.3022 | 564.3548 | 163.2248 | 434.5681 | 97454.8872 | 252.3154
| 207.4636 | 434.6372 | 277.238 | 142.43 | 0 | 0 | 253.079 | 207.4636 | 738.1003 | 698.3022 | 564.3548 | 163.2148 | 434.6026 | 97495.7829 | 252.329
| 207.4803 | 434.6728 | 277.309 | 142.44 | 0 | 0 | 253.079 | 207.4803 | 738.1169 | 698.3022 | 564.3948 | 163.1148 | 434.6372 | 97480.4413 | 252.3699
| 207.4969 | 434.7074 | 277.211 | 142.52 | 0 | 0 | 253.0517 | 207.4969 | 738.1336 | 698.3022 | 564.5248 | 163.0448 | 434.6728 | 97497.1667 | 252.3563
| 207.5136 | 434.743 | 277.242 | 142.53 | 0 | 0 | 253.0381 | 207.5136 | 738.1503 | 698.3022 | 564.4048 | 163.1148 | 434.7074 | 97503.816 | 252.3154
| 207.5303 | 434.7776 | 277.644 | 142.16 | 0 | 0 | 253.0926 | 207.5303 | 738.1669 | 698.3022 | 564.5848 | 162.9548 | 434.743 | 97489.3231 | 252.329
| 207.5469 | 434.8121 | 277.225 | 142.61 | 0 | 0 | 253.0381 | 207.5469 | 738.1836 | 698.3022 | 564.4348 | 163.1048 | 434.7776 | 97480.9325 | 252.3427
| 207.5636 | 434.8467 | 277.557 | 142.36 | 0 | 0 | 253.079 | 207.5636 | 738.2003 | 698.3022 | 564.3748 | 163.2148 | 434.8121 | 97513.1219 | 252.3427
| 207.5803 | 434.8823 | 277.599 | 142.35 | 0 | 0 | 253.0926 | 207.5803 | 738.2169 | 698.3022 | 564.4048 | 163.1148 | 434.8467 | 97521.6354 | 252.3018
| 207.5969 | 434.9169 | 277.671 | 142.33 | 0 | 0 | 253.0654 | 207.5969 | 738.2336 | 698.3022 | 564.3248 | 163.2348 | 434.8823 | 97528.3741 | 252.3563
| 207.6136 | 434.9525 | 277.732 | 142.24 | 0 | 0 | 253.0926 | 207.6136 | 738.2503 | 698.3022 | 564.3248 | 163.3148 | 434.9169 | 97535.8831 | 252.3972
| 207.6303 | 434.9871 | 277.814 | 142.14 | 0 | 0 | 253.1335 | 207.6303 | 738.2669 | 698.3022 | 564.4748 | 163.0748 | 434.9514 | 97528.441 | 252.3427
| 207.6469 | 435.0216 | 277.586 | 142.41 | 0 | 0 | 253.0381 | 207.6469 | 738.2836 | 698.3022 | 564.4448 | 163.1348 | 434.9871 | 97546.405 | 252.329
| 207.6636 | 435.0562 | 277.377 | 142.64 | 0 | 0 | 253.0381 | 207.6636 | 738.3003 | 698.3022 | 564.5248 | 163.0748 | 435.0216 | 97567.2915 | 252.3018
| 207.6803 | 435.0918 | 277.529 | 142.58 | 0 | 0 | 253.0654 | 207.6803 | 738.3169 | 698.3022 | 564.3248 | 163.2748 | 435.0562 | 97584.4183 | 252.3563
| 207.6969 | 435.1264 | 277.711 | 142.46 | 0 | 0 | 253.0381 | 207.6969 | 738.3336 | 698.3022 | 564.3348 | 163.2148 | 435.0908 | 97577.0545 | 252.329
| 207.7136 | 435.162 | 277.893 | 142.32 | 0 | 0 | 253.0108 | 207.7136 | 738.3503 | 698.3022 | 564.2748 | 163.3348 | 435.1264 | 97621.2865 | 252.329
| 207.7303 | 435.1966 | 277.664 | 142.54 | 0 | 0 | 253.1199 | 207.7303 | 738.3669 | 698.3022 | 564.3548 | 163.2048 | 435.1609 | 97635.9811 | 252.3563
| 207.7469 | 435.2311 | 277.716 | 142.52 | 0 | 0 | 253.0926 | 207.7469 | 738.3836 | 698.3022 | 564.3648 | 163.1948 | 435.1955 | 97593.7686 | 252.3154
| 207.7636 | 435.2667 | 277.777 | 142.47 | 0 | 0 | 253.0926 | 207.7636 | 738.4003 | 698.3022 | 564.4548 | 163.1448 | 435.2301 | 97608.5521 | 252.3836
| 207.7803 | 435.3013 | 278.109 | 142.17 | 0 | 0 | 253.0926 | 207.7803 | 738.4169 | 698.3022 | 564.2948 | 163.2348 | 435.2657 | 97585.579 | 252.3427
| 207.7969 | 435.3359 | 277.971 | 142.38 | 0 | 0 | 253.1063 | 207.7969 | 738.4336 | 698.3022 | 564.3448 | 163.1948 | 435.3003 | 97636.115 | 252.3427
| 207.8136 | 435.3715 | 278.102 | 142.24 | 0 | 0 | 253.1063 | 207.8136 | 738.4503 | 698.3022 | 564.4748 | 163.1248 | 435.3359 | 97627.6687 | 252.3972
| 207.8303 | 435.406 | 277.924 | 142.56 | 0 | 0 | 253.1199 | 207.8303 | 738.4669 | 698.3022 | 564.5648 | 163.0548 | 435.3704 | 97659.3672 | 252.3563
| 207.8469 | 435.4406 | 278.086 | 142.42 | 0 | 0 | 253.0926 | 207.8469 | 738.4836 | 698.3022 | 564.4148 | 163.1948 | 435.405 | 97666.441 | 252.3699
| 207.8636 | 435.4762 | 278.107 | 142.35 | 0 | 0 | 253.1063 | 207.8636 | 738.5003 | 698.3022 | 564.3548 | 163.2248 | 435.4396 | 97675.3781 | 252.3427
| 207.8803 | 435.5108 | 278.199 | 142.3 | 0 | 0 | 253.079 | 207.8803 | 738.5169 | 698.3022 | 564.3948 | 163.1948 | 435.4752 | 97651.5234 | 252.3699
| 207.8969 | 435.5454 | 278.031 | 142.59 | 0 | 0 | 253.0926 | 207.8969 | 738.5336 | 698.3022 | 564.6148 | 163.0148 | 435.5097 | 97675.0435 | 252.3427
| 207.9136 | 435.5799 | 278.372 | 142.2 | 0 | 0 | 253.0926 | 207.9136 | 738.5503 | 698.3022 | 564.2748 | 163.3248 | 435.5454 | 97699.0321 | 252.3836
| 207.9303 | 435.6155 | 277.994 | 142.65 | 0 | 0 | 253.0926 | 207.9303 | 738.5669 | 698.3022 | 564.5848 | 162.9548 | 435.5799 | 97715.5227 | 252.3563
| 207.9469 | 435.6501 | 278.126 | 142.5 | 0 | 0 | 253.0517 | 207.9469 | 738.5836 | 698.3022 | 564.3548 | 163.1448 | 435.6145 | 97715.0981 | 252.3154
| 207.9636 | 435.6857 | 278.528 | 142.2 | 0 | 0 | 253.1199 | 207.9636 | 738.6003 | 698.3022 | 564.4348 | 163.1448 | 435.6501 | 97739.7347 | 252.3563
| 207.9803 | 435.7203 | 278.239 | 142.45 | 0 | 0 | 253.0381 | 207.9803 | 738.6169 | 698.3022 | 564.5548 | 162.9848 | 435.6847 | 97748.393 | 252.3563
| 207.9969 | 435.7549 | 278.351 | 142.4 | 0 | 0 | 253.0926 | 207.9969 | 738.6336 | 698.3022 | 564.4348 | 163.1248 | 435.7203 | 97716.4268 | 252.3563
| 208.0136 | 435.7894 | 278.362 | 142.4 | 0 | 0 | 253.1063 | 208.0136 | 738.6503 | 698.3022 | 564.4848 | 163.0648 | 435.7549 | 97715.8018 | 252.3972
| 208.0303 | 435.825 | 278.484 | 142.27 | 0 | 0 | 253.0381 | 208.0303 | 738.6669 | 698.3022 | 564.5948 | 162.9648 | 435.7894 | 97763.6563 | 252.3563
| 208.0469 | 435.8596 | 278.306 | 142.51 | 0 | 0 | 253.079 | 208.0469 | 738.6836 | 698.3022 | 564.4648 | 163.0548 | 435.824 | 97764.27 | 252.4245
| 208.0636 | 435.8952 | 278.628 | 142.24 | 0 | 0 | 253.0926 | 208.0636 | 738.7003 | 698.3022 | 564.4148 | 163.1848 | 435.8596 | 97755.6901 | 252.3699
| 208.0803 | 435.9298 | 278.479 | 142.39 | 0 | 0 | 253.0654 | 208.0803 | 738.7169 | 698.3022 | 564.3548 | 163.2148 | 435.8942 | 97798.4493 | 252.3563
| 208.0969 | 435.9643 | 278.781 | 142.15 | 0 | 0 | 252.9836 | 208.0969 | 738.7336 | 698.3022 | 564.3948 | 163.1648 | 435.9287 | 97798.5162 | 252.3699
| 208.1136 | 435.9989 | 278.572 | 142.38 | 0 | 0 | 253.0108 | 208.1136 | 738.7503 | 698.3022 | 564.3748 | 163.1848 | 435.9643 | 97790.8176 | 252.329
| 208.1303 | 436.0345 | 278.504 | 142.44 | 0 | 0 | 253.0245 | 208.1303 | 738.7669 | 698.3022 | 564.4248 | 163.1648 | 435.9989 | 97799.0073 | 252.3699
| 208.1469 | 436.0701 | 278.766 | 142.29 | 0 | 0 | 253.0108 | 208.1469 | 738.7836 | 698.3022 | 564.4648 | 163.0948 | 436.0335 | 97840.4689 | 252.3563
| 208.1636 | 436.1047 | 278.838 | 142.21 | 0 | 0 | 253.0245 | 208.1636 | 738.8003 | 698.3022 | 564.5648 | 163.0048 | 436.0691 | 97815.2303 | 252.4109
| 208.1803 | 436.1393 | 278.529 | 142.59 | 0 | 0 | 252.9426 | 208.1803 | 738.8169 | 698.3022 | 564.3048 | 163.2348 | 436.1037 | 97848.3015 | 252.3972
| 208.1969 | 436.1738 | 278.741 | 142.4 | 0 | 0 | 253.0381 | 208.1969 | 738.8336 | 698.3022 | 564.3748 | 163.2348 | 436.1382 | 97823.353 | 252.3427
| 208.2136 | 436.2095 | 278.762 | 142.34 | 0 | 0 | 253.0245 | 208.2136 | 738.8503 | 698.3022 | 564.5248 | 163.0648 | 436.1738 | 97871.7544 | 252.329
| 208.2303 | 436.244 | 278.864 | 142.34 | 0 | 0 | 253.0381 | 208.2303 | 738.8669 | 698.3022 | 564.3748 | 163.1948 | 436.2084 | 97879.9329 | 252.3836
| 208.2469 | 436.2796 | 278.886 | 142.33 | 0 | 0 | 253.0245 | 208.2469 | 738.8836 | 698.3022 | 564.4048 | 163.1648 | 436.244 | 97871.8883 | 252.3563
| 208.2636 | 436.3142 | 278.838 | 142.46 | 0 | 0 | 253.0517 | 208.2636 | 738.9003 | 698.3022 | 564.3748 | 163.1848 | 436.2786 | 97895.743 | 252.3154
| 208.2803 | 436.3488 | 279.019 | 142.25 | 0 | 0 | 253.0381 | 208.2803 | 738.9169 | 698.3022 | 564.5148 | 163.0548 | 436.3132 | 97879.5869 | 252.3836
| 208.2969 | 436.3833 | 278.841 | 142.46 | 0 | 0 | 252.9972 | 208.2969 | 738.9336 | 698.3022 | 564.4248 | 163.1648 | 436.3477 | 97911.6314 | 252.3699
| 208.3136 | 436.4189 | 279.023 | 142.34 | 0 | 0 | 253.0245 | 208.3136 | 738.9503 | 698.3022 | 564.4448 | 163.1848 | 436.3833 | 97904.3566 | 252.3427
| 208.3303 | 436.4535 | 279.074 | 142.3 | 0 | 0 | 252.9972 | 208.3303 | 738.9669 | 698.3022 | 564.4248 | 163.2148 | 436.4179 | 97903.5979 | 252.3972
| 208.3469 | 436.4881 | 279.226 | 142.19 | 0 | 0 | 253.0517 | 208.3469 | 738.9836 | 698.3022 | 564.4048 | 163.2248 | 436.4535 | 97926.7611 | 252.3972
| 208.3636 | 436.5226 | 279.337 | 142.1 | 0 | 0 | 253.0245 | 208.3639 | 739.0006 | 698.3022 | 564.3848 | 163.1648 | 436.4881 | 97938.0224 | 252.3563
| 208.3803 | 436.5583 | 278.979 | 142.49 | 0 | 0 | 253.0381 | 208.3806 | 739.0172 | 698.3022 | 564.3248 | 163.2648 | 436.5226 | 97927.7205 | 252.3836
| 208.3969 | 436.5939 | 278.941 | 142.55 | 0 | 0 | 252.9836 | 208.3972 | 739.0339 | 698.3022 | 564.5348 | 163.0848 | 436.5572 | 97926.4821 | 252.3836
| 208.4136 | 436.6284 | 279.053 | 142.46 | 0 | 0 | 252.9563 | 208.4139 | 739.0506 | 698.3022 | 564.4848 | 163.0848 | 436.5928 | 97978.4574 | 252.4109
| 208.4303 | 436.663 | 279.344 | 142.21 | 0 | 0 | 253.0108 | 208.4306 | 739.0672 | 698.3022 | 564.3048 | 163.3248 | 436.6274 | 97970.3572 | 252.3563
| 208.4469 | 436.6976 | 279.176 | 142.47 | 0 | 0 | 252.9836 | 208.4472 | 739.0839 | 698.3022 | 564.3148 | 163.2748 | 436.663 | 97969.5871 | 252.3836
| 208.4636 | 436.7332 | 279.297 | 142.38 | 0 | 0 | 252.9972 | 208.4639 | 739.1006 | 698.3022 | 564.4548 | 163.1048 | 436.6976 | 97994.6135 | 252.4245
| 208.4803 | 436.7678 | 279.189 | 142.47 | 0 | 0 | 252.9699 | 208.4806 | 739.1172 | 698.3022 | 564.5248 | 163.0748 | 436.7321 | 97986.3012 | 252.3836
| 208.4972 | 436.8034 | 279.451 | 142.28 | 0 | 0 | 253.0381 | 208.4972 | 739.1339 | 698.3022 | 564.3648 | 163.2348 | 436.7678 | 98019.1713 | 252.4381
| 208.5139 | 436.8379 | 279.423 | 142.34 | 0 | 0 | 252.9836 | 208.5139 | 739.1506 | 698.3022 | 564.4548 | 163.1548 | 436.8023 | 98018.0667 | 252.3836
| 208.5306 | 436.8725 | 279.464 | 142.3 | 0 | 0 | 252.9154 | 208.5306 | 739.1672 | 698.3022 | 564.4448 | 163.0948 | 436.8369 | 98011.5285 | 252.4381
| 208.5472 | 436.9071 | 279.466 | 142.35 | 0 | 0 | 252.929 | 208.5472 | 739.1839 | 698.3022 | 564.3248 | 163.2548 | 436.8725 | 98042.7471 | 252.3699
| 208.5639 | 436.9427 | 279.287 | 142.57 | 0 | 0 | 252.9699 | 208.5639 | 739.2006 | 698.3022 | 564.5748 | 163.0248 | 436.9071 | 98035.2605 | 252.3836
| 208.5806 | 436.9772 | 279.409 | 142.47 | 0 | 0 | 252.9699 | 208.5806 | 739.2172 | 698.3022 | 564.4748 | 163.1248 | 436.9416 | 98058.3565 | 252.3972
| 208.5972 | 437.0129 | 279.231 | 142.71 | 0 | 0 | 252.9836 | 208.5972 | 739.2339 | 698.3022 | 564.2748 | 163.3548 | 436.9772 | 98101.4061 | 252.3836
| 208.6139 | 437.0474 | 279.643 | 142.34 | 0 | 0 | 252.9699 | 208.6139 | 739.2506 | 698.3022 | 564.5148 | 163.0848 | 437.0118 | 98074.7916 | 252.3699
| 208.6306 | 437.082 | 279.644 | 142.33 | 0 | 0 | 252.9563 | 208.6306 | 739.2672 | 698.3022 | 564.4248 | 163.1348 | 437.0464 | 98060.7 | 252.3563
| 208.6472 | 437.1176 | 279.726 | 142.29 | 0 | 0 | 252.9972 | 208.6472 | 739.2839 | 698.3022 | 564.5248 | 163.0448 | 437.082 | 98083.3829 | 252.4381
| 208.6639 | 437.1522 | 279.808 | 142.28 | 0 | 0 | 252.9972 | 208.6639 | 739.3006 | 698.3022 | 564.4448 | 163.1348 | 437.1166 | 98074.5795 | 252.4927
| 208.6806 | 437.1867 | 279.739 | 142.32 | 0 | 0 | 252.9699 | 208.6806 | 739.3172 | 698.3022 | 564.5748 | 163.0048 | 437.1511 | 98092.0524 | 252.4245
| 208.6972 | 437.2213 | 279.831 | 142.28 | 0 | 0 | 252.9563 | 208.6972 | 739.3339 | 698.3022 | 564.3348 | 163.1648 | 437.1867 | 98109.6284 | 252.4381
| 208.7139 | 437.2569 | 279.932 | 142.19 | 0 | 0 | 252.9426 | 208.7139 | 739.3506 | 698.3022 | 564.3548 | 163.1748 | 437.2213 | 98118.8565 | 252.3699
| 208.7306 | 437.2915 | 279.924 | 142.3 | 0 | 0 | 252.9699 | 208.7306 | 739.3672 | 698.3022 | 564.4148 | 163.1548 | 437.2559 | 98134.6778 | 252.3563
| 208.7472 | 437.3271 | 279.756 | 142.48 | 0 | 0 | 252.9563 | 208.7472 | 739.3839 | 698.3022 | 564.7648 | 162.8348 | 437.2915 | 98126.4323 | 252.4518
| 208.7639 | 437.3617 | 279.778 | 142.49 | 0 | 0 | 252.9563 | 208.7639 | 739.4006 | 698.3022 | 564.3948 | 163.1648 | 437.3261 | 98142.4433 | 252.3836
| 208.7806 | 437.3962 | 280.039 | 142.22 | 0 | 0 | 252.929 | 208.7806 | 739.4172 | 698.3022 | 564.4648 | 163.1348 | 437.3606 | 98173.6621 | 252.4109
| 208.7972 | 437.4308 | 279.901 | 142.43 | 0 | 0 | 252.9563 | 208.7972 | 739.4339 | 698.3022 | 564.4548 | 163.1348 | 437.3962 | 98181.4276 | 252.4109
| 208.8139 | 437.4664 | 279.742 | 142.62 | 0 | 0 | 252.9836 | 208.8139 | 739.4506 | 698.3022 | 564.3248 | 163.2648 | 437.4308 | 98198.2086 | 252.4109
| 208.8306 | 437.501 | 280.175 | 142.25 | 0 | 0 | 252.9972 | 208.8306 | 739.4672 | 698.3022 | 564.5148 | 163.0948 | 437.4654 | 98206.8111 | 252.3836
| 208.8472 | 437.5366 | 279.806 | 142.64 | 0 | 0 | 252.9563 | 208.8472 | 739.4839 | 698.3022 | 564.4548 | 163.1748 | 437.501 | 98183.2352 | 252.3699
| 208.8639 | 437.5712 | 280.198 | 142.27 | 0 | 0 | 252.9563 | 208.8639 | 739.5006 | 698.3022 | 564.2948 | 163.2648 | 437.5356 | 98230.9337 | 252.3836
| 208.8806 | 437.6057 | 280.079 | 142.39 | 0 | 0 | 253.0108 | 208.8806 | 739.5172 | 698.3022 | 564.3248 | 163.2748 | 437.5701 | 98214.9227 | 252.3699
| 208.8972 | 437.6413 | 280.181 | 142.36 | 0 | 0 | 252.9699 | 208.8972 | 739.5339 | 698.3022 | 564.5248 | 163.0848 | 437.6057 | 98222.5544 | 252.3836
| 208.9139 | 437.6759 | 280.152 | 142.37 | 0 | 0 | 253.0108 | 208.9139 | 739.5506 | 698.3022 | 564.5148 | 163.0748 | 437.6403 | 98247.1679 | 252.4381
| 208.9306 | 437.7105 | 280.114 | 142.41 | 0 | 0 | 253.0108 | 208.9306 | 739.5672 | 698.3022 | 564.4448 | 163.1248 | 437.6749 | 98222.4762 | 252.3836
| 208.9472 | 437.7461 | 280.066 | 142.57 | 0 | 0 | 253.0517 | 208.9472 | 739.5839 | 698.3022 | 564.3748 | 163.2348 | 437.7105 | 98230.599 | 252.3699
| 208.9639 | 437.7807 | 280.488 | 142.16 | 0 | 0 | 252.9972 | 208.9639 | 739.6006 | 698.3022 | 564.5448 | 163.0348 | 437.745 | 98256.2313 | 252.4245
| 208.9806 | 437.8152 | 280.399 | 142.29 | 0 | 0 | 253.0108 | 208.9806 | 739.6172 | 698.3022 | 564.3848 | 163.1348 | 437.7807 | 98291.2332 | 252.329
| 208.9972 | 437.8508 | 280.091 | 142.65 | 0 | 0 | 253.0654 | 208.9972 | 739.6339 | 698.3022 | 564.4948 | 163.0448 | 437.8152 | 98266.6194 | 252.329
| 209.0139 | 437.8854 | 280.523 | 142.21 | 0 | 0 | 253.0654 | 209.0139 | 739.6506 | 698.3022 | 564.5748 | 162.9648 | 437.8498 | 98265.9274 | 252.329
| 209.0306 | 437.92 | 280.364 | 142.41 | 0 | 0 | 253.079 | 209.0306 | 739.6672 | 698.3022 | 564.5748 | 163.0048 | 437.8844 | 98290.1393 | 252.3563
| 209.0472 | 437.9556 | 280.496 | 142.29 | 0 | 0 | 253.0381 | 209.0472 | 739.6839 | 698.3022 | 564.4648 | 163.0748 | 437.92 | 98290.4071 | 252.3836
| 209.0639 | 437.9902 | 280.308 | 142.54 | 0 | 0 | 253.0654 | 209.0639 | 739.7006 | 698.3022 | 564.2048 | 163.3248 | 437.9545 | 98313.2236 | 252.3427
| 209.0806 | 438.0247 | 280.359 | 142.54 | 0 | 0 | 253.0654 | 209.0806 | 739.7172 | 698.3022 | 564.4248 | 163.1048 | 437.9902 | 98328.6207 | 252.3427
| 209.0972 | 438.0603 | 280.691 | 142.24 | 0 | 0 | 253.0381 | 209.0972 | 739.7339 | 698.3022 | 564.3748 | 163.1948 | 438.0247 | 98329.7372 | 252.3836
| 209.1139 | 438.0949 | 280.543 | 142.44 | 0 | 0 | 253.0926 | 209.1139 | 739.7506 | 698.3022 | 564.3548 | 163.1648 | 438.0593 | 98354.8977 | 252.3563
| 209.1306 | 438.1295 | 280.424 | 142.59 | 0 | 0 | 253.0926 | 209.1306 | 739.7672 | 698.3022 | 564.3548 | 163.1648 | 438.0949 | 98338.8085 | 252.3427
| 209.1472 | 438.1651 | 280.846 | 142.14 | 0 | 0 | 253.079 | 209.1472 | 739.7839 | 698.3022 | 564.5548 | 163.0048 | 438.1295 | 98347.2772 | 252.3154
| 209.1639 | 438.1996 | 280.598 | 142.49 | 0 | 0 | 253.079 | 209.1639 | 739.8006 | 698.3022 | 564.4748 | 163.0948 | 438.164 | 98401.7924 | 252.329
| 209.1806 | 438.2353 | 280.649 | 142.44 | 0 | 0 | 253.079 | 209.1806 | 739.8172 | 698.3022 | 564.4848 | 163.0448 | 438.1986 | 98370.9198 | 252.3563
| 209.1972 | 438.2698 | 280.921 | 142.22 | 0 | 0 | 253.079 | 209.1972 | 739.8339 | 698.3022 | 564.2648 | 163.2648 | 438.2342 | 98387.009 | 252.3427
| 209.2139 | 438.3044 | 280.763 | 142.42 | 0 | 0 | 253.0654 | 209.2139 | 739.8506 | 698.3022 | 564.2948 | 163.2648 | 438.2688 | 98419.938 | 252.3018
| 209.2306 | 438.339 | 280.874 | 142.32 | 0 | 0 | 253.1063 | 209.2306 | 739.8672 | 698.3022 | 564.5648 | 163.0048 | 438.3044 | 98402.1384 | 252.329
| 209.2472 | 438.3746 | 280.826 | 142.4 | 0 | 0 | 253.1063 | 209.2472 | 739.8839 | 698.3022 | 564.3748 | 163.2348 | 438.339 | 98422.7167 | 252.3018
| 209.2639 | 438.4091 | 280.868 | 142.35 | 0 | 0 | 253.079 | 209.2639 | 739.9006 | 698.3022 | 564.4748 | 163.1148 | 438.3735 | 98394.3059 | 252.329
| 209.2806 | 438.4448 | 280.95 | 142.34 | 0 | 0 | 253.1063 | 209.2806 | 739.9172 | 698.3022 | 564.3548 | 163.1948 | 438.4081 | 98429.7795 | 252.329
| 209.2972 | 438.4793 | 281.181 | 142.12 | 0 | 0 | 253.1199 | 209.2972 | 739.9339 | 698.3022 | 564.5448 | 162.9948 | 438.4437 | 98413.4113 | 252.3154
| 209.3139 | 438.5139 | 281.083 | 142.28 | 0 | 0 | 253.0517 | 209.3139 | 739.9506 | 698.3022 | 564.5248 | 163.0348 | 438.4783 | 98437.4111 | 252.2745
| 209.3306 | 438.5485 | 281.174 | 142.21 | 0 | 0 | 253.0654 | 209.3306 | 739.9672 | 698.3022 | 564.6548 | 162.9048 | 438.5139 | 98445.8017 | 252.2609
| 209.3472 | 438.5841 | 281.126 | 142.3 | 0 | 0 | 253.0926 | 209.3472 | 739.9839 | 698.3022 | 564.2748 | 163.2648 | 438.5485 | 98478.1139 | 252.2745
| 209.3639 | 438.6186 | 281.027 | 142.45 | 0 | 0 | 253.0381 | 209.3639 | 740.0006 | 698.3022 | 564.3948 | 163.2248 | 438.583 | 98499.9826 | 252.329
| 209.3806 | 438.6542 | 281.2 | 142.32 | 0 | 0 | 253.1063 | 209.3806 | 740.0172 | 698.3022 | 564.4048 | 163.1548 | 438.6176 | 98492.6852 | 252.3154
| 209.3972 | 438.6888 | 281.221 | 142.33 | 0 | 0 | 253.0517 | 209.3972 | 740.0339 | 698.3022 | 564.3348 | 163.1548 | 438.6532 | 98454.6611 | 252.3154
| 209.4139 | 438.7234 | 281.163 | 142.45 | 0 | 0 | 253.0926 | 209.4139 | 740.0506 | 698.3022 | 564.3548 | 163.1848 | 438.6888 | 98510.2922 | 252.3018
| 209.4306 | 438.759 | 281.164 | 142.42 | 0 | 0 | 253.0381 | 209.4306 | 740.0672 | 698.3022 | 564.4148 | 163.1248 | 438.7234 | 98493.165 | 252.2472
| 209.4472 | 438.7936 | 281.126 | 142.48 | 0 | 0 | 253.0654 | 209.4472 | 740.0839 | 698.3022 | 564.3548 | 163.1948 | 438.7579 | 98517.5778 | 252.2609
| 209.4639 | 438.8281 | 281.198 | 142.44 | 0 | 0 | 253.0381 | 209.4639 | 740.1006 | 698.3022 | 564.4848 | 163.0848 | 438.7925 | 98541.2317 | 252.2881
| 209.4806 | 438.8637 | 281.33 | 142.38 | 0 | 0 | 253.079 | 209.4806 | 740.1172 | 698.3022 | 564.2848 | 163.2848 | 438.8281 | 98509.3994 | 252.2745
| 209.4972 | 438.8983 | 281.461 | 142.22 | 0 | 0 | 253.0108 | 209.4972 | 740.1339 | 698.3022 | 564.4748 | 163.1148 | 438.8627 | 98508.9196 | 252.2745
| 209.5139 | 438.9329 | 281.193 | 142.49 | 0 | 0 | 253.0654 | 209.5139 | 740.1506 | 698.3022 | 564.3448 | 163.1648 | 438.8983 | 98541.9792 | 252.2745
| 209.5306 | 438.9685 | 281.324 | 142.5 | 0 | 0 | 253.0926 | 209.5306 | 740.1672 | 698.3022 | 564.3448 | 163.1248 | 438.9329 | 98519.4978 | 252.2472
| 209.5472 | 439.0031 | 281.406 | 142.41 | 0 | 0 | 253.0654 | 209.5472 | 740.1839 | 698.3022 | 564.5248 | 162.9948 | 438.9674 | 98591.8231 | 252.2472
| 209.5639 | 439.0376 | 281.448 | 142.37 | 0 | 0 | 253.0926 | 209.5639 | 740.2006 | 698.3022 | 564.4248 | 163.0548 | 439.002 | 98534.1354 | 252.2609
| 209.5806 | 439.0732 | 281.56 | 142.35 | 0 | 0 | 253.0381 | 209.5808 | 740.2175 | 698.3022 | 564.5048 | 163.0448 | 439.0376 | 98584.2699 | 252.329
| 209.5972 | 439.1078 | 281.441 | 142.51 | 0 | 0 | 253.0654 | 209.5975 | 740.2342 | 698.3022 | 564.5248 | 163.0248 | 439.0722 | 98600.3591 | 252.3427
| 209.6139 | 439.1424 | 281.683 | 142.29 | 0 | 0 | 253.0654 | 209.6142 | 740.2508 | 698.3022 | 564.4748 | 163.0448 | 439.1078 | 98584.4706 | 252.3154
| 209.6306 | 439.178 | 281.384 | 142.68 | 0 | 0 | 253.0517 | 209.6308 | 740.2675 | 698.3022 | 564.3548 | 163.2048 | 439.1424 | 98608.6827 | 252.3018
| 209.6472 | 439.2126 | 281.776 | 142.27 | 0 | 0 | 253.0926 | 209.6475 | 740.2842 | 698.3022 | 564.2348 | 163.3348 | 439.1769 | 98608.2699 | 252.2881
| 209.6639 | 439.2471 | 281.568 | 142.5 | 0 | 0 | 253.0517 | 209.6642 | 740.3008 | 698.3022 | 564.3548 | 163.1848 | 439.2115 | 98631.5662 | 252.3018
| 209.6806 | 439.2817 | 281.549 | 142.55 | 0 | 0 | 253.0517 | 209.6808 | 740.3175 | 698.3022 | 564.4948 | 163.0348 | 439.2471 | 98631.9791 | 252.3154
| 209.6972 | 439.3173 | 281.811 | 142.35 | 0 | 0 | 253.0381 | 209.6975 | 740.3342 | 698.3022 | 564.3668 | 163.1528 | 439.2817 | 98640.4366 | 252.3563
| 209.7142 | 439.3519 | 281.593 | 142.6 | 0 | 0 | 253.0245 | 209.7142 | 740.3508 | 698.3022 | 564.5648 | 162.9748 | 439.3163 | 98623.8677 | 252.3563
| 209.7308 | 439.3875 | 281.705 | 142.49 | 0 | 0 | 253.0245 | 209.7308 | 740.3675 | 698.3022 | 564.3988 | 163.1108 | 439.3519 | 98689.4631 | 252.3427
| 209.7475 | 439.422 | 281.826 | 142.4 | 0 | 0 | 253.0381 | 209.7475 | 740.3842 | 698.3022 | 564.1848 | 163.3348 | 439.3864 | 98672.6149 | 252.3154
| 209.7642 | 439.4566 | 281.908 | 142.33 | 0 | 0 | 253.0381 | 209.7642 | 740.4008 | 698.3022 | 564.4148 | 163.1548 | 439.422 | 98672.2805 | 252.3699
| 209.7808 | 439.4912 | 281.809 | 142.53 | 0 | 0 | 252.9972 | 209.7808 | 740.4175 | 698.3022 | 564.3348 | 163.1648 | 439.4566 | 98640.5704 | 252.3563
| 209.7975 | 439.5268 | 282.001 | 142.35 | 0 | 0 | 252.9699 | 209.7975 | 740.4342 | 698.3022 | 564.4548 | 163.1348 | 439.4912 | 98694.8968 | 252.3972
| 209.8142 | 439.5624 | 282.023 | 142.36 | 0 | 0 | 253.0108 | 209.8142 | 740.4508 | 698.3022 | 564.3648 | 163.1748 | 439.5257 | 98713.05 | 252.3972
| 209.8308 | 439.597 | 281.895 | 142.51 | 0 | 0 | 253.0381 | 209.8308 | 740.4675 | 698.3022 | 564.5148 | 163.0448 | 439.5614 | 98712.5703 | 252.3836
| 209.8475 | 439.6315 | 281.966 | 142.49 | 0 | 0 | 253.0108 | 209.8475 | 740.4842 | 698.3022 | 564.4648 | 163.0648 | 439.5959 | 98711.7328 | 252.4245
| 209.8642 | 439.6661 | 282.298 | 142.17 | 0 | 0 | 252.9972 | 209.8642 | 740.5008 | 698.3022 | 564.3948 | 163.1648 | 439.6315 | 98756.8586 | 252.3972
| 209.8808 | 439.7017 | 282.099 | 142.44 | 0 | 0 | 253.0381 | 209.8808 | 740.5175 | 698.3022 | 564.4648 | 163.0348 | 439.6661 | 98740.479 | 252.3836
| 209.8975 | 439.7363 | 282.201 | 142.36 | 0 | 0 | 253.0245 | 209.8975 | 740.5342 | 698.3022 | 564.4948 | 163.0248 | 439.7007 | 98747.6976 | 252.3972
| 209.9142 | 439.7719 | 282.293 | 142.28 | 0 | 0 | 253.0517 | 209.9142 | 740.5508 | 698.3022 | 564.4648 | 163.0048 | 439.7352 | 98764.4673 | 252.4245
| 209.9308 | 439.8065 | 282.3233 | 142.2917 | 0 | 0 | 253.0245 | 209.9308 | 740.5675 | 698.3022 | 564.5648 | 162.9648 | 439.7709 | 98778.4249 | 252.3836
| 209.9475 | 439.841 | 282.556 | 142.12 | 0 | 0 | 253.0108 | 209.9475 | 740.5842 | 698.3022 | 564.3348 | 163.2048 | 439.8054 | 98786.7487 | 252.4245
| 209.9642 | 439.8756 | 282.278 | 142.37 | 0 | 0 | 253.0381 | 209.9642 | 740.6008 | 698.3022 | 564.3648 | 163.1748 | 439.841 | 98795.4853 | 252.3836
| 209.9808 | 439.9112 | 282.509 | 142.19 | 0 | 0 | 253.0108 | 209.9808 | 740.6175 | 698.3022 | 564.4848 | 163.0848 | 439.8756 | 98795.6307 | 252.3972
| 209.9975 | 439.9458 | 282.251 | 142.46 | 0 | 0 | 253.0245 | 209.9975 | 740.6342 | 698.3022 | 564.5348 | 162.9448 | 439.9102 | 98819.3279 | 252.4245
| 210.0142 | 439.9814 | 282.393 | 142.34 | 0 | 0 | 253.079 | 210.0142 | 740.6508 | 698.3022 | 564.3148 | 163.1948 | 439.9458 | 98803.7304 | 252.3699
| 210.0308 | 440.016 | 282.575 | 142.19 | 0 | 0 | 253.0245 | 210.0308 | 740.6675 | 698.3022 | 564.3348 | 163.1748 | 439.9803 | 98836.2548 | 252.4109
| 210.0475 | 440.0505 | 282.316 | 142.51 | 0 | 0 | 253.0108 | 210.0475 | 740.6842 | 698.3022 | 564.4348 | 163.1348 | 440.0149 | 98835.1616 | 252.4381
| 210.0642 | 440.0851 | 282.578 | 142.27 | 0 | 0 | 253.0517 | 210.0642 | 740.7008 | 698.3022 | 564.4648 | 163.0248 | 440.0495 | 98828.344 | 252.4109
| 210.0808 | 440.1207 | 282.559 | 142.28 | 0 | 0 | 253.0926 | 210.0808 | 740.7175 | 698.3022 | 564.4748 | 163.0848 | 440.0851 | 98859.7082 | 252.3699
| 210.0975 | 440.1553 | 282.311 | 142.68 | 0 | 0 | 253.0654 | 210.0975 | 740.7342 | 698.3022 | 564.5848 | 162.9148 | 440.1197 | 98843.328 | 252.3836
| 210.1142 | 440.1909 | 282.563 | 142.36 | 0 | 0 | 253.1608 | 210.1142 | 740.7508 | 698.3022 | 564.4548 | 162.9948 | 440.1553 | 98875.148 | 252.3972
| 210.1308 | 440.2255 | 282.535 | 142.38 | 0 | 0 | 253.1335 | 210.1308 | 740.7675 | 698.3022 | 564.5348 | 163.0448 | 440.1898 | 98850.838 | 252.4109
| 210.1475 | 440.26 | 282.806 | 142.22 | 0 | 0 | 253.1608 | 210.1475 | 740.7842 | 698.3022 | 564.5948 | 162.8748 | 440.2244 | 98894.8236 | 252.3427
| 210.1642 | 440.2946 | 282.718 | 142.31 | 0 | 0 | 253.1335 | 210.1642 | 740.8008 | 698.3022 | 564.5848 | 162.9548 | 440.259 | 98918.1434 | 252.4245
| 210.1808 | 440.3302 | 282.68 | 142.4 | 0 | 0 | 253.1881 | 210.1808 | 740.8175 | 698.3022 | 564.4148 | 163.1548 | 440.2946 | 98910.5903 | 252.3972
| 210.1975 | 440.3648 | 282.721 | 142.39 | 0 | 0 | 253.2154 | 210.1975 | 740.8342 | 698.3022 | 564.4648 | 163.0648 | 440.3302 | 98927.639 | 252.4109
| 210.2142 | 440.3993 | 283.033 | 142.08 | 0 | 0 | 253.229 | 210.2142 | 740.8508 | 698.3022 | 564.3948 | 163.1348 | 440.3648 | 98918.9023 | 252.4245
| 210.2308 | 440.4349 | 282.805 | 142.39 | 0 | 0 | 253.2154 | 210.2308 | 740.8675 | 698.3022 | 564.5048 | 163.0548 | 440.3993 | 98927.0923 | 252.3427
| 210.2475 | 440.4695 | 282.806 | 142.43 | 0 | 0 | 253.1881 | 210.2475 | 740.8842 | 698.3022 | 564.4648 | 163.0048 | 440.4339 | 98959.1802 | 252.3427
| 210.2642 | 440.5051 | 282.848 | 142.38 | 0 | 0 | 253.229 | 210.2642 | 740.9008 | 698.3022 | 564.4448 | 163.0948 | 440.4695 | 98951.3598 | 252.3972
| 210.2808 | 440.5397 | 283.06 | 142.18 | 0 | 0 | 253.2835 | 210.2808 | 740.9175 | 698.3022 | 564.6248 | 162.8748 | 440.5041 | 98951.6273 | 252.3836
| 210.2975 | 440.5743 | 282.841 | 142.42 | 0 | 0 | 253.2426 | 210.2975 | 740.9342 | 698.3022 | 564.5148 | 163.0148 | 440.5386 | 98975.9064 | 252.329
| 210.3142 | 440.6088 | 282.923 | 142.41 | 0 | 0 | 253.2563 | 210.3142 | 740.9508 | 698.3022 | 564.4648 | 163.0548 | 440.5743 | 98991.0243 | 252.3836
| 210.3308 | 440.6444 | 283.165 | 142.2 | 0 | 0 | 253.2426 | 210.3308 | 740.9675 | 698.3022 | 564.3448 | 163.1748 | 440.6088 | 99023.2026 | 252.329
| 210.3475 | 440.679 | 283.016 | 142.4 | 0 | 0 | 253.3108 | 210.3475 | 740.9842 | 698.3022 | 564.5148 | 162.9448 | 440.6434 | 99031.302 | 252.3836
| 210.3642 | 440.7146 | 283.118 | 142.26 | 0 | 0 | 253.2699 | 210.3642 | 741.0008 | 698.3022 | 564.4148 | 163.1748 | 440.679 | 99006.6456 | 252.3836
| 210.3808 | 440.7492 | 283.22 | 142.2 | 0 | 0 | 253.2563 | 210.3808 | 741.0175 | 698.3022 | 564.3648 | 163.1748 | 440.7136 | 98991.2366 | 252.3972
| 210.3975 | 440.7838 | 283.041 | 142.45 | 0 | 0 | 253.3381 | 210.3975 | 741.0342 | 698.3022 | 564.4048 | 163.1448 | 440.7481 | 99005.8749 | 252.3836
| 210.4142 | 440.8183 | 283.113 | 142.34 | 0 | 0 | 253.3244 | 210.4142 | 741.0508 | 698.3022 | 564.4748 | 163.0648 | 440.7838 | 99005.9417 | 252.3836
| 210.4308 | 440.8539 | 283.034 | 142.46 | 0 | 0 | 253.2699 | 210.4308 | 741.0675 | 698.3022 | 564.4148 | 163.1148 | 440.8183 | 99031.1803 | 252.4381
| 210.4475 | 440.8896 | 283.016 | 142.56 | 0 | 0 | 253.2699 | 210.4475 | 741.0842 | 698.3022 | 564.3948 | 163.1648 | 440.8539 | 99038.3324 | 252.4381
| 210.4642 | 440.9241 | 283.318 | 142.23 | 0 | 0 | 253.3244 | 210.4642 | 741.1008 | 698.3022 | 564.2048 | 163.3548 | 440.8885 | 99049.0585 | 252.4109
| 210.4808 | 440.9587 | 283.43 | 142.17 | 0 | 0 | 253.3244 | 210.4808 | 741.1175 | 698.3022 | 564.5248 | 163.0548 | 440.9231 | 99073.0586 | 252.4245
| 210.4975 | 440.9932 | 283.301 | 142.4 | 0 | 0 | 253.3108 | 210.4975 | 741.1342 | 698.3022 | 564.2248 | 163.3348 | 440.9576 | 99057.4491 | 252.3836
| 210.5142 | 441.0289 | 283.293 | 142.42 | 0 | 0 | 253.3517 | 210.5142 | 741.1508 | 698.3022 | 564.3348 | 163.1348 | 440.9932 | 99098.2733 | 252.4109
| 210.5308 | 441.0634 | 283.334 | 142.38 | 0 | 0 | 253.3244 | 210.5308 | 741.1675 | 698.3022 | 564.4148 | 163.1148 | 441.0278 | 99081.4372 | 252.4245
| 210.5475 | 441.098 | 283.536 | 142.22 | 0 | 0 | 253.3653 | 210.5475 | 741.1842 | 698.3022 | 564.3948 | 163.1448 | 441.0634 | 99073.3258 | 252.4245
| 210.5642 | 441.1336 | 283.588 | 142.2 | 0 | 0 | 253.2972 | 210.5642 | 741.2008 | 698.3022 | 564.3648 | 163.1948 | 441.098 | 99097.6719 | 252.4381
| 210.5808 | 441.1682 | 283.49 | 142.37 | 0 | 0 | 253.2972 | 210.5808 | 741.2175 | 698.3022 | 564.4548 | 163.1048 | 441.1326 | 99106.4085 | 252.4109
| 210.5975 | 441.2027 | 283.621 | 142.21 | 0 | 0 | 253.3108 | 210.5975 | 741.2342 | 698.3022 | 564.4248 | 163.1748 | 441.1671 | 99137.2816 | 252.4518
| 210.6142 | 441.2384 | 283.633 | 142.24 | 0 | 0 | 253.2972 | 210.6142 | 741.2508 | 698.3022 | 564.3948 | 163.1348 | 441.2027 | 99153.8384 | 252.4245
| 210.6308 | 441.2729 | 283.594 | 142.26 | 0 | 0 | 253.3244 | 210.6308 | 741.2675 | 698.3022 | 564.4948 | 163.0948 | 441.2373 | 99176.8795 | 252.4518
| 210.6475 | 441.3075 | 283.466 | 142.4 | 0 | 0 | 253.3108 | 210.6475 | 741.2842 | 698.3022 | 564.3648 | 163.2048 | 441.2729 | 99185.7495 | 252.4518
| 210.6642 | 441.3421 | 283.668 | 142.28 | 0 | 0 | 253.2972 | 210.6642 | 741.3008 | 698.3022 | 564.4648 | 163.1548 | 441.3075 | 99160.9359 | 252.4381
| 210.6808 | 441.3777 | 283.659 | 142.31 | 0 | 0 | 253.3244 | 210.6808 | 741.3175 | 698.3022 | 564.4948 | 163.1148 | 441.3421 | 99161.3486 | 252.4381
| 210.6975 | 441.4133 | 283.761 | 142.29 | 0 | 0 | 253.2426 | 210.6975 | 741.3342 | 698.3022 | 564.4548 | 163.1148 | 441.3766 | 99160.9238 | 252.4927
| 210.7142 | 441.4479 | 283.843 | 142.18 | 0 | 0 | 253.2699 | 210.7142 | 741.3508 | 698.3022 | 564.2848 | 163.3248 | 441.4122 | 99191.7974 | 252.4381
| 210.7308 | 441.4824 | 283.704 | 142.35 | 0 | 0 | 253.2972 | 210.7308 | 741.3675 | 698.3022 | 564.4948 | 163.0848 | 441.4468 | 99211.8061 | 252.4654
| 210.7475 | 441.517 | 283.526 | 142.61 | 0 | 0 | 253.2835 | 210.7475 | 741.3842 | 698.3022 | 564.3348 | 163.2148 | 441.4824 | 99185.1911 | 252.4518
| 210.7642 | 441.5526 | 283.668 | 142.52 | 0 | 0 | 253.229 | 210.7642 | 741.4008 | 698.3022 | 564.3548 | 163.2048 | 441.517 | 99220.6761 | 252.4381
| 210.7808 | 441.5872 | 283.629 | 142.51 | 0 | 0 | 253.1881 | 210.7808 | 741.4175 | 698.3022 | 564.3948 | 163.1848 | 441.5516 | 99228.933 | 252.4518
| 210.7975 | 441.6228 | 284.071 | 142.11 | 0 | 0 | 253.2426 | 210.7975 | 741.4342 | 698.3022 | 564.2448 | 163.3748 | 441.5872 | 99220.2753 | 252.4518
| 210.8142 | 441.6573 | 283.983 | 142.24 | 0 | 0 | 253.2017 | 210.8144 | 741.4511 | 698.3022 | 564.1848 | 163.3748 | 441.6217 | 99218.9462 | 252.4381
| 210.8308 | 441.6919 | 284.224 | 141.96 | 0 | 0 | 253.1608 | 210.8311 | 741.4678 | 698.3022 | 564.4648 | 163.0748 | 441.6563 | 99243.9054 | 252.4381
| 210.8475 | 441.7265 | 283.936 | 142.37 | 0 | 0 | 253.2154 | 210.8478 | 741.4844 | 698.3022 | 564.4648 | 163.0848 | 441.6919 | 99251.8832 | 252.4381
| 210.8642 | 441.7621 | 284.177 | 142.18 | 0 | 0 | 253.2154 | 210.8644 | 741.5011 | 698.3022 | 564.4548 | 163.0848 | 441.7265 | 99228.1622 | 252.4245
| 210.8808 | 441.7967 | 283.989 | 142.37 | 0 | 0 | 253.229 | 210.8811 | 741.5178 | 698.3022 | 564.4848 | 163.1148 | 441.761 | 99274.9914 | 252.4245
| 210.8975 | 441.8323 | 283.711 | 142.66 | 0 | 0 | 253.2699 | 210.8978 | 741.5344 | 698.3022 | 564.4348 | 163.1748 | 441.7967 | 99293.4351 | 252.4654
| 210.9142 | 441.8668 | 284.153 | 142.28 | 0 | 0 | 253.2426 | 210.9144 | 741.5511 | 698.3022 | 564.4948 | 163.0748 | 441.8312 | 99276.9213 | 252.4518
| 210.9308 | 441.9014 | 284.234 | 142.18 | 0 | 0 | 253.2563 | 210.9311 | 741.5678 | 698.3022 | 563.8298 | 163.7998 | 441.8658 | 99267.7843 | 252.4381
| 210.9478 | 441.936 | 283.936 | 142.52 | 0 | 0 | 253.2154 | 210.9478 | 741.5844 | 698.3022 | 564.4348 | 163.1248 | 441.9004 | 99284.3408 | 252.3836
| 210.9644 | 441.9716 | 284.157 | 142.35 | 0 | 0 | 253.229 | 210.9644 | 741.6011 | 698.3022 | 564.2748 | 163.3048 | 441.936 | 99308.341 | 252.4654
| 210.9811 | 442.0062 | 284.19 | 142.39 | 0 | 0 | 253.2835 | 210.9811 | 741.6178 | 698.3022 | 564.4323 | 163.1373 | 441.9705 | 99291.9726 | 252.4518
| 210.9978 | 442.0418 | 284.181 | 142.43 | 0 | 0 | 253.2835 | 210.9978 | 741.6344 | 698.3022 | 564.5748 | 163.0248 | 442.0062 | 99348.4303 | 252.4381
| 211.0144 | 442.0763 | 284.073 | 142.56 | 0 | 0 | 253.2563 | 211.0144 | 741.6511 | 698.3022 | 564.9948 | 162.5748 | 442.0407 | 99359.3567 | 252.4109
| 211.0311 | 442.1109 | 284.354 | 142.24 | 0 | 0 | 253.2699 | 211.0311 | 741.6678 | 698.3022 | 564.4848 | 163.1048 | 442.0753 | 99374.9664 | 252.4654
| 211.0478 | 442.1455 | 284.576 | 142.11 | 0 | 0 | 253.3108 | 211.0478 | 741.6844 | 698.3022 | 564.3448 | 163.2648 | 442.1099 | 99375.1788 | 252.4654
| 211.0644 | 442.1811 | 284.578 | 142.21 | 0 | 0 | 253.2835 | 211.0644 | 741.7011 | 698.3022 | 564.4048 | 163.1948 | 442.1455 | 99375.5915 | 252.3972
| 211.0811 | 442.2167 | 284.539 | 142.25 | 0 | 0 | 253.379 | 211.0811 | 741.7178 | 698.3022 | 564.3748 | 163.2448 | 442.18 | 99431.0782 | 252.4518
| 211.0978 | 442.2513 | 284.361 | 142.42 | 0 | 0 | 253.3381 | 211.0978 | 741.7344 | 698.3022 | 564.5448 | 163.0248 | 442.2156 | 99376.1378 | 252.4245
| 211.1144 | 442.2858 | 284.343 | 142.4 | 0 | 0 | 253.3381 | 211.1144 | 741.7511 | 698.3022 | 564.5548 | 163.0648 | 442.2502 | 99375.4579 | 252.4654
| 211.1311 | 442.3204 | 284.274 | 142.58 | 0 | 0 | 253.3381 | 211.1311 | 741.7678 | 698.3022 | 564.4248 | 163.1848 | 442.2848 | 99406.6653 | 252.3836
| 211.1478 | 442.356 | 284.666 | 142.24 | 0 | 0 | 253.3381 | 211.1478 | 741.7844 | 698.3022 | 564.4248 | 163.1648 | 442.3204 | 99408.5284 | 252.3972
| 211.1644 | 442.3906 | 284.508 | 142.41 | 0 | 0 | 253.379 | 211.1644 | 741.8011 | 698.3022 | 564.5448 | 163.0648 | 442.355 | 99423.7922 | 252.4381
| 211.1811 | 442.4251 | 284.559 | 142.43 | 0 | 0 | 253.379 | 211.1811 | 741.8178 | 698.3022 | 564.4748 | 163.1648 | 442.3906 | 99462.7772 | 252.4109
| 211.1978 | 442.4608 | 284.461 | 142.56 | 0 | 0 | 253.2972 | 211.1978 | 741.8344 | 698.3022 | 564.5048 | 163.0748 | 442.4251 | 99439.0438 | 252.4381
| 211.2144 | 442.4953 | 284.733 | 142.31 | 0 | 0 | 253.3108 | 211.2144 | 741.8511 | 698.3022 | 564.5248 | 163.1348 | 442.4597 | 99463.6811 | 252.4654
| 211.2311 | 442.5299 | 284.845 | 142.24 | 0 | 0 | 253.3244 | 211.2311 | 741.8678 | 698.3022 | 564.4248 | 163.1648 | 442.4943 | 99423.5798 | 252.3972
| 211.2478 | 442.5655 | 284.916 | 142.24 | 0 | 0 | 253.3244 | 211.2478 | 741.8844 | 698.3022 | 564.5648 | 163.0848 | 442.5299 | 99463.4021 | 252.4109
| 211.2644 | 442.6001 | 284.538 | 142.57 | 0 | 0 | 253.2972 | 211.2644 | 741.9011 | 698.3022 | 564.4048 | 163.2248 | 442.5645 | 99462.8439 | 252.4245
| 211.2811 | 442.6346 | 284.759 | 142.45 | 0 | 0 | 253.3926 | 211.2811 | 741.9178 | 698.3022 | 564.3248 | 163.2648 | 442.599 | 99479.8918 | 252.4381
| 211.2978 | 442.6702 | 284.921 | 142.26 | 0 | 0 | 253.379 | 211.2978 | 741.9344 | 698.3022 | 564.4248 | 163.1648 | 442.6346 | 99495.635 | 252.4381
| 211.3144 | 442.7048 | 284.802 | 142.43 | 0 | 0 | 253.2835 | 211.3144 | 741.9511 | 698.3022 | 564.4848 | 163.0848 | 442.6692 | 99496.1145 | 252.4381
| 211.3311 | 442.7394 | 284.945 | 142.29 | 0 | 0 | 253.2972 | 211.3311 | 741.9678 | 698.3022 | 564.4348 | 163.1248 | 442.7048 | 99521.1513 | 252.3836
| 211.3478 | 442.775 | 285.036 | 142.28 | 0 | 0 | 253.2835 | 211.3478 | 741.9844 | 698.3022 | 564.5248 | 163.0848 | 442.7394 | 99513.1193 | 252.4518
| 211.3644 | 442.8096 | 284.818 | 142.5 | 0 | 0 | 253.2835 | 211.3644 | 742.0011 | 698.3022 | 564.4048 | 163.1648 | 442.7739 | 99553.6089 | 252.4381
| 211.3811 | 442.8441 | 284.829 | 142.55 | 0 | 0 | 253.2563 | 211.3811 | 742.0178 | 698.3022 | 564.5648 | 162.9948 | 442.8085 | 99544.939 | 252.4109
| 211.3978 | 442.8787 | 285.111 | 142.25 | 0 | 0 | 253.2699 | 211.3978 | 742.0344 | 698.3022 | 564.4548 | 163.0948 | 442.8441 | 99577.1839 | 252.4518
| 211.4144 | 442.9143 | 285.143 | 142.27 | 0 | 0 | 253.2835 | 211.4144 | 742.0511 | 698.3022 | 564.5648 | 163.0248 | 442.8787 | 99600.0134 | 252.4109
| 211.4311 | 442.9499 | 285.045 | 142.39 | 0 | 0 | 253.2426 | 211.4311 | 742.0678 | 698.3022 | 564.4048 | 163.1648 | 442.9143 | 99585.0952 | 252.4654
| 211.4478 | 442.9845 | 285.246 | 142.24 | 0 | 0 | 253.2835 | 211.4478 | 742.0844 | 698.3022 | 564.4048 | 163.2248 | 442.9489 | 99552.1713 | 252.4518
| 211.4644 | 443.0191 | 285.038 | 142.48 | 0 | 0 | 253.2972 | 211.4644 | 742.1011 | 698.3022 | 564.4048 | 163.2748 | 442.9834 | 99593.0983 | 252.4245
| 211.4811 | 443.0536 | 285.229 | 142.26 | 0 | 0 | 253.2563 | 211.4811 | 742.1178 | 698.3022 | 564.4848 | 163.1548 | 443.018 | 99608.0709 | 252.4518
| 211.4978 | 443.0892 | 285.291 | 142.31 | 0 | 0 | 253.2835 | 211.4978 | 742.1344 | 698.3022 | 564.4448 | 163.1448 | 443.0536 | 99598.6297 | 252.4654
| 211.5144 | 443.1238 | 285.223 | 142.37 | 0 | 0 | 253.2426 | 211.5144 | 742.1511 | 698.3022 | 564.4048 | 163.2848 | 443.0882 | 99629.7973 | 252.4654
| 211.5311 | 443.1594 | 285.184 | 142.49 | 0 | 0 | 253.2835 | 211.5311 | 742.1678 | 698.3022 | 564.5448 | 163.0648 | 443.1238 | 99615.2776 | 252.479
| 211.5478 | 443.194 | 285.096 | 142.6 | 0 | 0 | 253.2835 | 211.5478 | 742.1844 | 698.3022 | 564.4548 | 163.1848 | 443.1584 | 99645.5272 | 252.4109
| 211.5644 | 443.2286 | 285.568 | 142.19 | 0 | 0 | 253.2699 | 211.5644 | 742.2011 | 698.3022 | 564.3548 | 163.2148 | 443.1929 | 99639.3315 | 252.4381
| 211.5811 | 443.2631 | 285.419 | 142.41 | 0 | 0 | 253.2426 | 211.5811 | 742.2178 | 698.3022 | 564.4848 | 163.1448 | 443.2275 | 99637.8949 | 252.4518
| 211.5978 | 443.2987 | 285.481 | 142.36 | 0 | 0 | 253.2017 | 211.5978 | 742.2344 | 698.3022 | 564.3348 | 163.2848 | 443.2631 | 99654.7422 | 252.4381
| 211.6144 | 443.3333 | 285.533 | 142.3 | 0 | 0 | 253.2017 | 211.6144 | 742.2511 | 698.3022 | 564.5348 | 163.0448 | 443.2987 | 99681.1315 | 252.4109
| 211.6311 | 443.3689 | 285.654 | 142.3 | 0 | 0 | 253.2154 | 211.6311 | 742.2678 | 698.3022 | 564.6448 | 162.9748 | 443.3333 | 99711.6606 | 252.4518
| 211.6478 | 443.4035 | 285.316 | 142.62 | 0 | 0 | 253.2426 | 211.6478 | 742.2844 | 698.3022 | 564.5548 | 163.0248 | 443.3679 | 99695.491 | 252.4654
| 211.6644 | 443.438 | 285.468 | 142.5 | 0 | 0 | 253.229 | 211.6644 | 742.3011 | 698.3022 | 564.5248 | 163.1248 | 443.4024 | 99711.4614 | 252.4381
| 211.6811 | 443.4726 | 285.769 | 142.22 | 0 | 0 | 253.2017 | 211.6811 | 742.3178 | 698.3022 | 564.5448 | 163.0548 | 443.438 | 99694.6665 | 252.4654
| 211.6978 | 443.5082 | 285.631 | 142.37 | 0 | 0 | 253.1608 | 211.6978 | 742.3344 | 698.3022 | 564.3548 | 163.2248 | 443.4726 | 99735.022 | 252.4109
| 211.7144 | 443.5428 | 285.953 | 142.12 | 0 | 0 | 253.1608 | 211.7144 | 742.3511 | 698.3022 | 564.5048 | 162.9848 | 443.5072 | 99742.8558 | 252.4381
| 211.7311 | 443.5784 | 285.724 | 142.37 | 0 | 0 | 253.229 | 211.7311 | 742.3678 | 698.3022 | 564.2848 | 163.3348 | 443.5417 | 99741.6484 | 252.4245
| 211.7478 | 443.613 | 285.946 | 142.18 | 0 | 0 | 253.1881 | 211.7478 | 742.3844 | 698.3022 | 564.5348 | 163.0648 | 443.5774 | 99748.0959 | 252.4381
| 211.7644 | 443.6475 | 285.818 | 142.3 | 0 | 0 | 253.1335 | 211.7644 | 742.4011 | 698.3022 | 564.4548 | 163.1848 | 443.613 | 99748.1772 | 252.4381
| 211.7811 | 443.6832 | 285.989 | 142.18 | 0 | 0 | 253.1881 | 211.7811 | 742.4178 | 698.3022 | 564.2448 | 163.4048 | 443.6475 | 99772.2447 | 252.4518
| 211.7978 | 443.7177 | 285.761 | 142.44 | 0 | 0 | 253.1744 | 211.7978 | 742.4344 | 698.3022 | 564.3648 | 163.2348 | 443.6821 | 99755.4487 | 252.4518
| 211.8144 | 443.7523 | 285.933 | 142.34 | 0 | 0 | 253.1199 | 211.8144 | 742.4511 | 698.3022 | 564.5048 | 163.0948 | 443.7167 | 99771.5379 | 252.4927
| 211.8311 | 443.7869 | 285.994 | 142.23 | 0 | 0 | 253.1335 | 211.8311 | 742.4678 | 698.3022 | 564.3448 | 163.2848 | 443.7512 | 99794.7816 | 252.4654
| 211.8478 | 443.8225 | 286.076 | 142.26 | 0 | 0 | 253.1472 | 211.8478 | 742.4844 | 698.3022 | 564.4048 | 163.1748 | 443.7869 | 99777.639 | 252.479
| 211.8644 | 443.857 | 285.948 | 142.41 | 0 | 0 | 253.1199 | 211.8644 | 742.5011 | 698.3022 | 564.4348 | 163.1548 | 443.8214 | 99810.4432 | 252.5063
| 211.8811 | 443.8926 | 285.7 | 142.73 | 0 | 0 | 253.1199 | 211.8811 | 742.5178 | 698.3022 | 564.3748 | 163.2648 | 443.857 | 99800.6851 | 252.479
| 211.8978 | 443.9272 | 285.941 | 142.54 | 0 | 0 | 253.0926 | 211.8978 | 742.5344 | 698.3022 | 564.6048 | 163.0048 | 443.8916 | 99819.3078 | 252.4381
| 211.9144 | 443.9618 | 286.023 | 142.41 | 0 | 0 | 253.1472 | 211.9144 | 742.5511 | 698.3022 | 564.4148 | 163.1548 | 443.9262 | 99818.0723 | 252.5199
| 211.9311 | 443.9974 | 286.054 | 142.35 | 0 | 0 | 253.1881 | 211.9311 | 742.5678 | 698.3022 | 564.4048 | 163.2748 | 443.9618 | 99848.8348 | 252.4927
| 211.9478 | 444.032 | 286.216 | 142.26 | 0 | 0 | 253.1881 | 211.9478 | 742.5844 | 698.3022 | 564.4448 | 163.1648 | 443.9963 | 99849.6414 | 252.4518
| 211.9644 | 444.0665 | 286.058 | 142.47 | 0 | 0 | 253.1472 | 211.9644 | 742.6011 | 698.3022 | 564.4348 | 163.1948 | 444.032 | 99848.4722 | 252.479
| 211.9811 | 444.1021 | 286.18 | 142.49 | 0 | 0 | 253.1881 | 211.9811 | 742.6178 | 698.3022 | 564.4548 | 163.1948 | 444.0665 | 99871.4369 | 252.4654
| 211.9978 | 444.1367 | 286.221 | 142.38 | 0 | 0 | 253.1744 | 211.9978 | 742.6344 | 698.3022 | 564.4348 | 163.1548 | 444.1011 | 99895.2731 | 252.4654
| 212.0144 | 444.1713 | 286.423 | 142.27 | 0 | 0 | 253.1881 | 212.0144 | 742.6511 | 698.3022 | 564.4448 | 163.1548 | 444.1357 | 99879.1183 | 252.4654
| 212.0311 | 444.2069 | 286.514 | 142.18 | 0 | 0 | 253.2563 | 212.0311 | 742.6678 | 698.3022 | 564.3448 | 163.2948 | 444.1713 | 99878.1639 | 252.4927
| 212.0478 | 444.2415 | 286.436 | 142.32 | 0 | 0 | 253.1744 | 212.0481 | 742.6847 | 698.3022 | 564.3648 | 163.2548 | 444.2058 | 99909.7818 | 252.5199
| 212.0644 | 444.276 | 286.308 | 142.48 | 0 | 0 | 253.2563 | 212.0647 | 742.7014 | 698.3022 | 564.4848 | 163.1048 | 444.2404 | 99918.369 | 252.4654
| 212.0811 | 444.3116 | 286.38 | 142.33 | 0 | 0 | 253.229 | 212.0814 | 742.7181 | 698.3022 | 564.3148 | 163.2648 | 444.276 | 99892.5712 | 252.479
| 212.0978 | 444.3462 | 286.541 | 142.3 | 0 | 0 | 253.2563 | 212.0981 | 742.7347 | 698.3022 | 564.4548 | 163.1548 | 444.3106 | 99931.4446 | 252.4927
| 212.1144 | 444.3818 | 286.573 | 142.34 | 0 | 0 | 253.2154 | 212.1147 | 742.7514 | 698.3022 | 564.5248 | 163.0648 | 444.3452 | 99948.3565 | 252.5608
| 212.1311 | 444.4164 | 286.695 | 142.15 | 0 | 0 | 253.2699 | 212.1314 | 742.7681 | 698.3022 | 564.4848 | 163.1048 | 444.3808 | 99973.0962 | 252.4927
| 212.1478 | 444.4509 | 286.466 | 142.5 | 0 | 0 | 253.2835 | 212.1481 | 742.7847 | 698.3022 | 564.4648 | 163.1748 | 444.4153 | 99955.7278 | 252.5336
| 212.1644 | 444.4855 | 286.848 | 142.17 | 0 | 0 | 253.2972 | 212.1647 | 742.8014 | 698.3022 | 564.2948 | 163.3648 | 444.4499 | 99964.5941 | 252.5199
| 212.1814 | 444.5211 | 286.499 | 142.59 | 0 | 0 | 253.2154 | 212.1814 | 742.8181 | 698.3022 | 564.3248 | 163.2648 | 444.4855 | 100003.5449 | 252.5608
| 212.1981 | 444.5557 | 286.601 | 142.47 | 0 | 0 | 253.3108 | 212.1981 | 742.8347 | 698.3022 | 564.4048 | 163.2048 | 444.5201 | 99979.6265 | 252.5336
| 212.2147 | 444.5913 | 286.663 | 142.44 | 0 | 0 | 253.2699 | 212.2147 | 742.8514 | 698.3022 | 564.3928 | 163.2368 | 444.5557 | 100011.3284 | 252.5881
| 212.2314 | 444.6259 | 286.735 | 142.35 | 0 | 0 | 253.229 | 212.2314 | 742.8681 | 698.3022 | 564.4348 | 163.1848 | 444.5903 | 100019.4382 | 252.5199
| 212.2481 | 444.6604 | 286.956 | 142.25 | 0 | 0 | 253.2835 | 212.2481 | 742.8847 | 698.3022 | 564.4048 | 163.1848 | 444.6248 | 100035.7232 | 252.5336
| 212.2647 | 444.6961 | 286.808 | 142.35 | 0 | 0 | 253.3244 | 212.2647 | 742.9014 | 698.3022 | 564.5448 | 163.1048 | 444.6594 | 100042.3387 | 252.5199
| 212.2814 | 444.7306 | 286.839 | 142.35 | 0 | 0 | 253.2426 | 212.2814 | 742.9181 | 698.3022 | 564.5548 | 163.0348 | 444.695 | 100026.6408 | 252.5472
| 212.2981 | 444.7652 | 286.871 | 142.42 | 0 | 0 | 253.2426 | 212.2981 | 742.9347 | 698.3022 | 564.4648 | 163.1048 | 444.7296 | 100065.149 | 252.6154
| 212.3147 | 444.7998 | 286.783 | 142.53 | 0 | 0 | 253.2699 | 212.3147 | 742.9514 | 698.3022 | 564.5648 | 163.0448 | 444.7652 | 100064.5427 | 252.6018
| 212.3314 | 444.8354 | 286.855 | 142.45 | 0 | 0 | 253.2426 | 212.3314 | 742.9681 | 698.3022 | 564.5748 | 163.0348 | 444.7987 | 100032.7103 | 252.5608
| 212.3481 | 444.871 | 287.006 | 142.37 | 0 | 0 | 253.2835 | 212.3481 | 742.9847 | 698.3022 | 564.4848 | 163.1448 | 444.8343 | 100096.245 | 252.5745
| 212.3647 | 444.9056 | 286.948 | 142.45 | 0 | 0 | 253.229 | 212.3647 | 743.0014 | 698.3022 | 564.3248 | 163.3148 | 444.8689 | 100080.4366 | 252.5881
| 212.3814 | 444.9401 | 286.919 | 142.55 | 0 | 0 | 253.229 | 212.3814 | 743.0181 | 698.3022 | 564.4248 | 163.2648 | 444.9035 | 100121.9784 | 252.5745
| 212.3981 | 444.9747 | 287.001 | 142.43 | 0 | 0 | 253.2017 | 212.3981 | 743.0347 | 698.3022 | 564.3848 | 163.2648 | 444.9391 | 100129.5915 | 252.5608
| 212.4147 | 445.0103 | 287.093 | 142.44 | 0 | 0 | 253.1881 | 212.4147 | 743.0514 | 698.3022 | 564.4148 | 163.2748 | 444.9736 | 100137.3761 | 252.6154
| 212.4314 | 445.0449 | 287.115 | 142.49 | 0 | 0 | 253.2426 | 212.4314 | 743.0681 | 698.3022 | 564.3948 | 163.2448 | 445.0092 | 100137.3552 | 252.6018
| 212.4481 | 445.0805 | 287.296 | 142.3 | 0 | 0 | 253.2017 | 212.4481 | 743.0847 | 698.3022 | 564.3948 | 163.2448 | 445.0438 | 100136.3177 | 252.6154
| 212.4647 | 445.115 | 287.238 | 142.41 | 0 | 0 | 253.2017 | 212.4647 | 743.1014 | 698.3022 | 564.4748 | 163.1348 | 445.0784 | 100168.6907 | 252.6018
| 212.4814 | 445.1496 | 287.3083 | 142.3417 | 0 | 0 | 253.2017 | 212.4814 | 743.1181 | 698.3022 | 564.4748 | 163.1448 | 445.1129 | 100160.5813 | 252.6427
| 212.4981 | 445.1842 | 286.991 | 142.69 | 0 | 0 | 253.2154 | 212.4981 | 743.1347 | 698.3022 | 564.3648 | 163.3248 | 445.1486 | 100175.5246 | 252.629
| 212.5147 | 445.2198 | 287.883 | 141.82 | 0 | 0 | 253.1608 | 212.5147 | 743.1514 | 698.3022 | 564.4748 | 163.0948 | 445.1831 | 100175.6111 | 252.6018
| 212.5314 | 445.2544 | 287.325 | 142.33 | 0 | 0 | 253.2017 | 212.5314 | 743.1681 | 698.3022 | 564.5048 | 163.1448 | 445.2187 | 100190.8358 | 252.6563
| 212.5481 | 445.2889 | 287.216 | 142.53 | 0 | 0 | 253.1881 | 212.5481 | 743.1847 | 698.3022 | 564.3948 | 163.2048 | 445.2533 | 100215.2936 | 252.629
| 212.5647 | 445.3245 | 287.118 | 142.72 | 0 | 0 | 253.1744 | 212.5647 | 743.2014 | 698.3022 | 564.4448 | 163.1848 | 445.2879 | 100238.887 | 252.629
| 212.5814 | 445.3591 | 287.58 | 142.2 | 0 | 0 | 253.1472 | 212.5814 | 743.2181 | 698.3022 | 564.5648 | 163.0748 | 445.3224 | 100229.6249 | 252.6563
| 212.5981 | 445.3937 | 287.591 | 142.2 | 0 | 0 | 253.1608 | 212.5981 | 743.2347 | 698.3022 | 564.4448 | 163.1648 | 445.3581 | 100229.8191 | 252.6563
| 212.6147 | 445.4293 | 287.543 | 142.38 | 0 | 0 | 253.1472 | 212.6147 | 743.2514 | 698.3022 | 564.5748 | 163.0648 | 445.3926 | 100235.5946 | 252.6154
| 212.6314 | 445.4639 | 287.465 | 142.49 | 0 | 0 | 253.079 | 212.6314 | 743.2681 | 698.3022 | 564.4048 | 163.2148 | 445.4282 | 100260.2034 | 252.629
| 212.6481 | 445.4984 | 287.456 | 142.52 | 0 | 0 | 253.1199 | 212.6481 | 743.2847 | 698.3022 | 564.5348 | 163.0648 | 445.4628 | 100252.288 | 252.6699
| 212.6647 | 445.534 | 287.288 | 142.73 | 0 | 0 | 253.1063 | 212.6647 | 743.3014 | 698.3022 | 564.4348 | 163.2048 | 445.4974 | 100286.1977 | 252.6699
| 212.6814 | 445.5686 | 287.83 | 142.24 | 0 | 0 | 253.1335 | 212.6814 | 743.3181 | 698.3022 | 564.5948 | 162.9848 | 445.5319 | 100259.424 | 252.6699
| 212.6981 | 445.6042 | 287.711 | 142.4 | 0 | 0 | 253.1472 | 212.6981 | 743.3347 | 698.3022 | 564.6648 | 162.9748 | 445.5676 | 100276.7698 | 252.6427
| 212.7147 | 445.6388 | 287.633 | 142.51 | 0 | 0 | 253.1472 | 212.7147 | 743.3514 | 698.3022 | 564.5048 | 163.1448 | 445.6021 | 100285.4415 | 252.6836
| 212.7314 | 445.6733 | 287.774 | 142.32 | 0 | 0 | 253.1335 | 212.7314 | 743.3681 | 698.3022 | 564.4248 | 163.1648 | 445.6377 | 100301.572 | 252.6699
| 212.7481 | 445.7079 | 287.787 | 142.42 | 0 | 0 | 253.1199 | 212.7481 | 743.3847 | 698.3022 | 564.5048 | 163.1548 | 445.6723 | 100317.5553 | 252.6972
| 212.7647 | 445.7435 | 287.808 | 142.41 | 0 | 0 | 253.1881 | 212.7647 | 743.4014 | 698.3022 | 564.3948 | 163.2648 | 445.7069 | 100334.336 | 252.6563
| 212.7814 | 445.7781 | 287.98 | 142.27 | 0 | 0 | 253.1744 | 212.7814 | 743.4181 | 698.3022 | 564.2748 | 163.3448 | 445.7414 | 100301.0326 | 252.7517
| 212.7981 | 445.8137 | 287.961 | 142.3 | 0 | 0 | 253.2017 | 212.7981 | 743.4347 | 698.3022 | 564.4648 | 163.2048 | 445.777 | 100300.3643 | 252.6972
| 212.8147 | 445.8483 | 287.973 | 142.36 | 0 | 0 | 253.1335 | 212.8147 | 743.4514 | 698.3022 | 564.4448 | 163.1948 | 445.8116 | 100301.941 | 252.7381
| 212.8314 | 445.8828 | 287.925 | 142.5 | 0 | 0 | 253.2426 | 212.8314 | 743.4681 | 698.3022 | 564.4148 | 163.1848 | 445.8472 | 100357.4736 | 252.6972
| 212.8481 | 445.9174 | 288.256 | 142.12 | 0 | 0 | 253.2154 | 212.8481 | 743.4847 | 698.3022 | 564.5548 | 163.0648 | 445.8818 | 100340.5637 | 252.7108
| 212.8647 | 445.953 | 287.978 | 142.45 | 0 | 0 | 253.2563 | 212.8647 | 743.5014 | 698.3022 | 564.5148 | 163.1448 | 445.9164 | 100340.3059 | 252.6836
| 212.8814 | 445.9876 | 288.14 | 142.25 | 0 | 0 | 253.2835 | 212.8814 | 743.5181 | 698.3022 | 564.5848 | 163.0348 | 445.952 | 100324.8204 | 252.6699
| 212.8981 | 446.0232 | 288.182 | 142.37 | 0 | 0 | 253.3108 | 212.8981 | 743.5347 | 698.3022 | 564.4348 | 163.1948 | 445.9865 | 100340.8451 | 252.779
| 212.9147 | 446.0578 | 288.363 | 142.22 | 0 | 0 | 253.2699 | 212.9147 | 743.5514 | 698.3022 | 564.4248 | 163.1948 | 446.0211 | 100348.2624 | 252.7517
| 212.9314 | 446.0923 | 288.355 | 142.2 | 0 | 0 | 253.3108 | 212.9314 | 743.5681 | 698.3022 | 564.3748 | 163.2348 | 446.0567 | 100373.1524 | 252.7108
| 212.9481 | 446.1279 | 288.426 | 142.2 | 0 | 0 | 253.3108 | 212.9481 | 743.5847 | 698.3022 | 564.6248 | 162.9848 | 446.0913 | 100379.8134 | 252.7927
| 212.9647 | 446.1625 | 288.228 | 142.35 | 0 | 0 | 253.3244 | 212.9647 | 743.6014 | 698.3022 | 564.4748 | 163.1648 | 446.1259 | 100363.8769 | 252.7517
| 212.9814 | 446.1971 | 288.35 | 142.3 | 0 | 0 | 253.2835 | 212.9814 | 743.6181 | 698.3022 | 564.5848 | 162.9948 | 446.1615 | 100380.6985 | 252.7245
| 212.9981 | 446.2316 | 288.162 | 142.52 | 0 | 0 | 253.3244 | 212.9981 | 743.6347 | 698.3022 | 564.5148 | 163.1248 | 446.196 | 100397.4385 | 252.7245
| 213.0147 | 446.2673 | 288.303 | 142.43 | 0 | 0 | 253.2835 | 213.0147 | 743.6514 | 698.3022 | 564.3548 | 163.2948 | 446.2306 | 100395.9908 | 252.7381
| 213.0314 | 446.3018 | 288.405 | 142.37 | 0 | 0 | 253.3517 | 213.0314 | 743.6681 | 698.3022 | 564.6148 | 163.0348 | 446.2652 | 100388.6378 | 252.7245
| 213.0481 | 446.3374 | 288.626 | 142.13 | 0 | 0 | 253.2563 | 213.0481 | 743.6847 | 698.3022 | 564.5648 | 162.9848 | 446.3008 | 100396.635 | 252.6972
| 213.0647 | 446.372 | 288.378 | 142.4 | 0 | 0 | 253.3517 | 213.0647 | 743.7014 | 698.3022 | 564.5748 | 163.0648 | 446.3353 | 100372.6131 | 252.779
| 213.0814 | 446.4066 | 288.73 | 142.05 | 0 | 0 | 253.2835 | 213.0814 | 743.7181 | 698.3022 | 564.4548 | 163.1648 | 446.371 | 100365.0433 | 252.7381
| 213.0981 | 446.4411 | 288.621 | 142.24 | 0 | 0 | 253.3108 | 213.0981 | 743.7347 | 698.3022 | 564.5348 | 163.1448 | 446.4055 | 100411.5409 | 252.7654
| 213.1147 | 446.4768 | 288.563 | 142.3 | 0 | 0 | 253.3108 | 213.1147 | 743.7514 | 698.3022 | 564.4948 | 163.1248 | 446.4401 | 100397.2216 | 252.8199
| 213.1314 | 446.5113 | 288.595 | 142.35 | 0 | 0 | 253.2835 | 213.1314 | 743.7681 | 698.3022 | 564.2448 | 163.3548 | 446.4747 | 100411.7102 | 252.7517
| 213.1481 | 446.5469 | 288.516 | 142.45 | 0 | 0 | 253.3244 | 213.1481 | 743.7847 | 698.3022 | 564.3648 | 163.3148 | 446.5103 | 100422.6128 | 252.779
| 213.1647 | 446.5815 | 288.628 | 142.37 | 0 | 0 | 253.2835 | 213.1647 | 743.8014 | 698.3022 | 564.5248 | 163.0748 | 446.5459 | 100448.6455 | 252.8063
| 213.1814 | 446.6161 | 288.57 | 142.47 | 0 | 0 | 253.2563 | 213.1814 | 743.8181 | 698.3022 | 564.6648 | 162.9448 | 446.5805 | 100423.0637 | 252.779
| 213.1981 | 446.6517 | 288.691 | 142.4 | 0 | 0 | 253.2563 | 213.1981 | 743.8347 | 698.3022 | 564.5248 | 163.0748 | 446.615 | 100455.6523 | 252.7927
| 213.2147 | 446.6862 | 288.603 | 142.47 | 0 | 0 | 253.2699 | 213.2147 | 743.8514 | 698.3022 | 564.5748 | 163.0148 | 446.6496 | 100440.3195 | 252.8063
| 213.2314 | 446.7208 | 288.555 | 142.65 | 0 | 0 | 253.1881 | 213.2314 | 743.8681 | 698.3022 | 564.5748 | 163.0348 | 446.6852 | 100431.8 | 252.9017
| 213.2481 | 446.7564 | 288.846 | 142.3 | 0 | 0 | 253.2563 | 213.2483 | 743.885 | 698.3022 | 564.5048 | 163.0748 | 446.7198 | 100439.692 | 252.8745
| 213.2647 | 446.791 | 288.788 | 142.37 | 0 | 0 | 253.2017 | 213.265 | 743.9017 | 698.3022 | 564.4648 | 163.1248 | 446.7543 | 100456.4086 | 252.8063
| 213.2814 | 446.8256 | 288.91 | 142.24 | 0 | 0 | 253.2835 | 213.2817 | 743.9183 | 698.3022 | 564.4848 | 163.1048 | 446.7899 | 100481.2342 | 252.929
| 213.2981 | 446.8612 | 289.061 | 142.18 | 0 | 0 | 253.2426 | 213.2983 | 743.935 | 698.3022 | 564.3248 | 163.2548 | 446.8245 | 100472.5622 | 252.8608
| 213.3147 | 446.8957 | 288.943 | 142.31 | 0 | 0 | 253.1881 | 213.315 | 743.9517 | 698.3022 | 564.5448 | 163.0648 | 446.8591 | 100473.4065 | 252.929
| 213.3314 | 446.9303 | 288.985 | 142.32 | 0 | 0 | 253.229 | 213.3317 | 743.9683 | 698.3022 | 564.4848 | 163.0948 | 446.8947 | 100433.3772 | 252.9017
| 213.3481 | 446.9659 | 289.267 | 142.06 | 0 | 0 | 253.2017 | 213.3483 | 743.985 | 698.3022 | 564.6748 | 162.9448 | 446.9293 | 100473.3419 | 252.9836
| 213.3647 | 447.0005 | 288.978 | 142.41 | 0 | 0 | 253.2154 | 213.365 | 744.0017 | 698.3022 | 564.4248 | 163.1348 | 446.9638 | 100514.298 | 252.929
| 213.3814 | 447.0351 | 289.18 | 142.17 | 0 | 0 | 253.2017 | 213.3817 | 744.0183 | 698.3022 | 564.3348 | 163.2548 | 446.9994 | 100514.1043 | 252.9699
| 213.3983 | 447.0707 | 289.201 | 142.11 | 0 | 0 | 253.1608 | 213.3983 | 744.035 | 698.3022 | 564.4148 | 163.1548 | 447.034 | 100499.8741 | 252.9699
| 213.415 | 447.1052 | 289.213 | 142.14 | 0 | 0 | 253.1744 | 213.415 | 744.0517 | 698.3022 | 564.5048 | 163.0748 | 447.0686 | 100507.5081 | 252.9426
| 213.4317 | 447.1398 | 289.165 | 142.32 | 0 | 0 | 253.1744 | 213.4317 | 744.0683 | 698.3022 | 564.4865 | 163.1331 | 447.1042 | 100491.1604 | 252.9836
| 213.4483 | 447.1754 | 289.187 | 142.32 | 0 | 0 | 253.229 | 213.4483 | 744.085 | 698.3022 | 564.4648 | 163.1348 | 447.1388 | 100525.3128 | 252.9972
| 213.465 | 447.21 | 289.418 | 142.05 | 0 | 0 | 253.1744 | 213.465 | 744.1017 | 698.3022 | 564.6048 | 163.0048 | 447.1733 | 100525.248 | 253.0381
| 213.4817 | 447.2456 | 289.29 | 142.2 | 0 | 0 | 253.1199 | 213.4817 | 744.1183 | 698.3022 | 564.5948 | 162.9848 | 447.2089 | 100525.4423 | 253.0108
| 213.4983 | 447.2802 | 289.381 | 142.19 | 0 | 0 | 253.2154 | 213.4983 | 744.135 | 698.3022 | 564.5548 | 163.0248 | 447.2435 | 100535.2166 | 252.9972
| 213.515 | 447.3147 | 289.383 | 142.24 | 0 | 0 | 253.1881 | 213.515 | 744.1517 | 698.3022 | 564.2848 | 163.2948 | 447.2791 | 100501.6545 | 253.0245
| 213.5317 | 447.3493 | 289.385 | 142.28 | 0 | 0 | 253.2017 | 213.5317 | 744.1683 | 698.3022 | 564.4182 | 163.2015 | 447.3137 | 100541.6183 | 253.079
| 213.5483 | 447.3849 | 289.377 | 142.35 | 0 | 0 | 253.1744 | 213.5483 | 744.185 | 698.3022 | 564.5148 | 163.0248 | 447.3483 | 100576.3909 | 253.0517
| 213.565 | 447.4195 | 289.488 | 142.2 | 0 | 0 | 253.1472 | 213.565 | 744.2017 | 698.3022 | 564.3848 | 163.1748 | 447.3828 | 100558.788 | 253.0654
| 213.5817 | 447.4551 | 289.51 | 142.22 | 0 | 0 | 253.2017 | 213.5817 | 744.2183 | 698.3022 | 564.1748 | 163.3348 | 447.4184 | 100576.5855 | 253.079
| 213.5983 | 447.4897 | 289.342 | 142.47 | 0 | 0 | 253.1199 | 213.5983 | 744.235 | 698.3022 | 564.4248 | 163.1448 | 447.453 | 100568.4976 | 253.0517
| 213.615 | 447.5242 | 289.673 | 142.13 | 0 | 0 | 253.1608 | 213.615 | 744.2517 | 698.3022 | 564.2348 | 163.3848 | 447.4886 | 100595.6801 | 253.079
| 213.6317 | 447.5588 | 289.715 | 142.07 | 0 | 0 | 253.1472 | 213.6317 | 744.2683 | 698.3022 | 564.4548 | 163.2048 | 447.5232 | 100610.1263 | 253.079
| 213.6483 | 447.5944 | 289.886 | 141.99 | 0 | 0 | 253.1881 | 213.6483 | 744.285 | 698.3022 | 564.4848 | 163.1148 | 447.5577 | 100576.6934 | 253.0381
| 213.665 | 447.629 | 289.898 | 141.99 | 0 | 0 | 253.1472 | 213.665 | 744.3017 | 698.3022 | 564.2448 | 163.4248 | 447.5923 | 100576.9305 | 253.1063
| 213.6817 | 447.6646 | 289.83 | 142.09 | 0 | 0 | 253.1063 | 213.6817 | 744.3183 | 698.3022 | 564.3048 | 163.2848 | 447.6279 | 100603.9195 | 253.0926
| 213.6983 | 447.6992 | 289.652 | 142.28 | 0 | 0 | 253.1608 | 213.6983 | 744.335 | 698.3022 | 564.3248 | 163.2348 | 447.6625 | 100596.4157 | 253.0926
| 213.715 | 447.7337 | 289.513 | 142.54 | 0 | 0 | 253.1063 | 213.715 | 744.3517 | 698.3022 | 564.5848 | 163.0048 | 447.6981 | 100562.3988 | 253.0245
| 213.7317 | 447.7683 | 289.685 | 142.37 | 0 | 0 | 253.079 | 213.7317 | 744.3683 | 698.3022 | 564.6148 | 162.9448 | 447.7327 | 100587.7655 | 253.0926
| 213.7483 | 447.8039 | 289.936 | 142.06 | 0 | 0 | 253.1608 | 213.7483 | 744.385 | 698.3022 | 564.5448 | 163.0548 | 447.7672 | 100639.6072 | 253.0245
| 213.765 | 447.8385 | 289.748 | 142.36 | 0 | 0 | 253.1335 | 213.765 | 744.4017 | 698.3022 | 564.3748 | 163.2148 | 447.8018 | 100630.4747 | 253.0381
| 213.7817 | 447.8741 | 289.69 | 142.47 | 0 | 0 | 253.0926 | 213.7817 | 744.4183 | 698.3022 | 564.2748 | 163.3348 | 447.8374 | 100622.2999 | 253.0517
| 213.7983 | 447.9086 | 289.882 | 142.34 | 0 | 0 | 253.1335 | 213.7983 | 744.435 | 698.3022 | 564.3848 | 163.1848 | 447.873 | 100637.2656 | 253.079
| 213.815 | 447.9432 | 289.873 | 142.35 | 0 | 0 | 253.0926 | 213.815 | 744.4517 | 698.3022 | 564.4448 | 163.1248 | 447.9076 | 100646.348 | 253.1199
| 213.8317 | 447.9788 | 289.885 | 142.33 | 0 | 0 | 253.1199 | 213.8317 | 744.4683 | 698.3022 | 564.5148 | 163.0748 | 447.9422 | 100638.8652 | 253.0654
| 213.8483 | 448.0134 | 289.877 | 142.42 | 0 | 0 | 253.1472 | 213.8483 | 744.485 | 698.3022 | 564.3248 | 163.2648 | 447.9767 | 100656.4533 | 253.1335
| 213.865 | 448.048 | 290.238 | 142.02 | 0 | 0 | 253.2154 | 213.865 | 744.5017 | 698.3022 | 564.6348 | 162.9048 | 448.0123 | 100672.1764 | 253.079
| 213.8817 | 448.0836 | 289.86 | 142.43 | 0 | 0 | 253.2426 | 213.8817 | 744.5183 | 698.3022 | 564.4248 | 163.1148 | 448.0469 | 100657.8173 | 253.079
| 213.8983 | 448.1181 | 289.892 | 142.41 | 0 | 0 | 253.229 | 213.8983 | 744.535 | 698.3022 | 564.5848 | 162.9748 | 448.0825 | 100657.3409 | 253.0926
| 213.915 | 448.1527 | 290.163 | 142.27 | 0 | 0 | 253.2835 | 213.915 | 744.5517 | 698.3022 | 564.4648 | 163.1048 | 448.1171 | 100681.4094 | 253.1063
| 213.9317 | 448.1883 | 290.245 | 142.25 | 0 | 0 | 253.2563 | 213.9317 | 744.5683 | 698.3022 | 564.3548 | 163.2848 | 448.1517 | 100673.5998 | 253.079
| 213.9483 | 448.2229 | 290.297 | 142.19 | 0 | 0 | 253.2426 | 213.9483 | 744.585 | 698.3022 | 564.4148 | 163.2248 | 448.1862 | 100667.2844 | 253.079
| 213.965 | 448.2575 | 290.178 | 142.31 | 0 | 0 | 253.3244 | 213.965 | 744.6017 | 698.3022 | 564.3448 | 163.2748 | 448.2218 | 100683.1584 | 253.1199
| 213.9817 | 448.292 | 290.14 | 142.49 | 0 | 0 | 253.2972 | 213.9817 | 744.6183 | 698.3022 | 564.3648 | 163.2148 | 448.2564 | 100714.9062 | 253.1063
| 213.9983 | 448.3276 | 290.232 | 142.28 | 0 | 0 | 253.2835 | 213.9983 | 744.635 | 698.3022 | 564.4048 | 163.1648 | 448.291 | 100676.1325 | 253.1472
| 214.015 | 448.3622 | 290.393 | 142.23 | 0 | 0 | 253.3244 | 214.015 | 744.6517 | 698.3022 | 564.5548 | 162.9948 | 448.3266 | 100677.9933 | 253.1199
| 214.0317 | 448.3978 | 290.365 | 142.38 | 0 | 0 | 253.3108 | 214.0317 | 744.6683 | 698.3022 | 564.2348 | 163.3648 | 448.3612 | 100701.4537 | 253.2017
| 214.0483 | 448.4324 | 290.377 | 142.29 | 0 | 0 | 253.3517 | 214.0483 | 744.685 | 698.3022 | 564.3548 | 163.2148 | 448.3957 | 100710.8479 | 253.1199
| 214.065 | 448.4669 | 290.648 | 142.11 | 0 | 0 | 253.3108 | 214.065 | 744.7017 | 698.3022 | 564.5348 | 162.9648 | 448.4313 | 100733.9405 | 253.1881
| 214.0817 | 448.5015 | 290.46 | 142.27 | 0 | 0 | 253.2835 | 214.0817 | 744.7183 | 698.3022 | 564.3748 | 163.2048 | 448.4659 | 100727.9093 | 253.1472
| 214.0983 | 448.5371 | 290.692 | 142.08 | 0 | 0 | 253.2972 | 214.0983 | 744.735 | 698.3022 | 564.2248 | 163.3348 | 448.5005 | 100719.9959 | 253.229
| 214.115 | 448.5727 | 290.503 | 142.33 | 0 | 0 | 253.3517 | 214.115 | 744.7517 | 698.3022 | 564.3748 | 163.1648 | 448.5361 | 100744.9529 | 253.1881
| 214.1317 | 448.6073 | 290.535 | 142.33 | 0 | 0 | 253.3108 | 214.1317 | 744.7683 | 698.3022 | 564.4348 | 163.1048 | 448.5706 | 100714.1587 | 253.1881
| 214.1483 | 448.6419 | 290.787 | 142.18 | 0 | 0 | 253.2972 | 214.1483 | 744.785 | 698.3022 | 564.4248 | 163.1648 | 448.6063 | 100712.1005 | 253.2426
| 214.165 | 448.6764 | 290.388 | 142.53 | 0 | 0 | 253.3244 | 214.165 | 744.8017 | 698.3022 | 564.4448 | 163.1248 | 448.6408 | 100738.0953 | 253.229
| 214.1817 | 448.7121 | 290.26 | 142.64 | 0 | 0 | 253.2563 | 214.1817 | 744.8183 | 698.3022 | 564.3548 | 163.2148 | 448.6754 | 100746.8318 | 253.2017
| 214.1983 | 448.7466 | 290.651 | 142.32 | 0 | 0 | 253.2972 | 214.1983 | 744.835 | 698.3022 | 564.3048 | 163.2748 | 448.71 | 100754.4646 | 253.2017
| 214.215 | 448.7822 | 290.864 | 142.19 | 0 | 0 | 253.3108 | 214.215 | 744.8517 | 698.3022 | 564.4948 | 163.0748 | 448.7456 | 100746.4858 | 253.2835
| 214.2317 | 448.8168 | 290.735 | 142.29 | 0 | 0 | 253.2426 | 214.2317 | 744.8683 | 698.3022 | 564.3648 | 163.2248 | 448.7801 | 100756.4745 | 253.2835
| 214.2483 | 448.8514 | 290.967 | 142.06 | 0 | 0 | 253.2563 | 214.2483 | 744.885 | 698.3022 | 564.5048 | 163.0748 | 448.8147 | 100739.7593 | 253.2835
| 214.265 | 448.8859 | 291.088 | 142.13 | 0 | 0 | 253.2699 | 214.265 | 744.9017 | 698.3022 | 564.5348 | 163.0348 | 448.8503 | 100756.9521 | 253.2699
| 214.2817 | 448.9216 | 291.22 | 142.05 | 0 | 0 | 253.2426 | 214.2817 | 744.9183 | 698.3022 | 564.2848 | 163.2948 | 448.8849 | 100776.4641 | 253.2835
| 214.2983 | 448.9561 | 290.902 | 142.33 | 0 | 0 | 253.2017 | 214.2983 | 744.935 | 698.3022 | 564.3848 | 163.1548 | 448.9205 | 100791.6635 | 253.2699
| 214.315 | 448.9907 | 290.913 | 142.3 | 0 | 0 | 253.2426 | 214.315 | 744.9517 | 698.3022 | 564.4848 | 163.0748 | 448.9551 | 100808.7743 | 253.3108
| 214.3317 | 449.0263 | 290.975 | 142.32 | 0 | 0 | 253.2835 | 214.3317 | 744.9683 | 698.3022 | 564.3748 | 163.1948 | 448.9896 | 100786.3044 | 253.2972
| 214.3483 | 449.0609 | 290.987 | 142.34 | 0 | 0 | 253.229 | 214.3483 | 744.985 | 698.3022 | 564.4048 | 163.1748 | 449.0242 | 100786.9303 | 253.3381
| 214.365 | 449.0954 | 290.928 | 142.42 | 0 | 0 | 253.2699 | 214.365 | 745.0017 | 698.3022 | 564.4048 | 163.1248 | 449.0598 | 100819.0928 | 253.3108
| 214.3817 | 449.131 | 291.07 | 142.32 | 0 | 0 | 253.2154 | 214.3817 | 745.0183 | 698.3022 | 564.4748 | 163.0648 | 449.0944 | 100819.0268 | 253.3381
| 214.3983 | 449.1656 | 290.902 | 142.5 | 0 | 0 | 253.2154 | 214.3983 | 745.035 | 698.3022 | 564.3348 | 163.1748 | 449.13 | 100796.4755 | 253.3381
| 214.415 | 449.2012 | 291.123 | 142.3 | 0 | 0 | 253.2699 | 214.415 | 745.0517 | 698.3022 | 564.4548 | 163.1148 | 449.1646 | 100804.8153 | 253.2835
| 214.4317 | 449.2358 | 291.115 | 142.34 | 0 | 0 | 253.2563 | 214.4317 | 745.0683 | 698.3022 | 564.2048 | 163.3948 | 449.1991 | 100852.5384 | 253.3517
| 214.4483 | 449.2704 | 291.066 | 142.45 | 0 | 0 | 253.229 | 214.4483 | 745.085 | 698.3022 | 564.2848 | 163.2648 | 449.2337 | 100829.7734 | 253.2835
| 214.465 | 449.306 | 291.239 | 142.28 | 0 | 0 | 253.1744 | 214.465 | 745.1017 | 698.3022 | 564.2748 | 163.3248 | 449.2693 | 100861.2748 | 253.3381
| 214.4817 | 449.3405 | 291.42 | 142.12 | 0 | 0 | 253.2017 | 214.4819 | 745.1186 | 698.3022 | 564.2748 | 163.2848 | 449.3039 | 100863.2694 | 253.2972
| 214.4983 | 449.3751 | 291.432 | 142.13 | 0 | 0 | 253.1744 | 214.4986 | 745.1353 | 698.3022 | 564.5248 | 163.0148 | 449.3395 | 100847.7742 | 253.3108
| 214.515 | 449.4107 | 291.323 | 142.35 | 0 | 0 | 253.2017 | 214.5153 | 745.1519 | 698.3022 | 564.3948 | 163.1648 | 449.3741 | 100847.9876 | 253.3381
| 214.5317 | 449.4453 | 291.295 | 142.4 | 0 | 0 | 253.229 | 214.5319 | 745.1686 | 698.3022 | 564.4748 | 163.0148 | 449.4086 | 100848.4518 | 253.2426
| 214.5483 | 449.4799 | 291.326 | 142.42 | 0 | 0 | 253.2154 | 214.5486 | 745.1853 | 698.3022 | 564.2148 | 163.3348 | 449.4442 | 100896.3213 | 253.2972
| 214.565 | 449.5155 | 291.759 | 141.96 | 0 | 0 | 253.1744 | 214.5653 | 745.2019 | 698.3022 | 564.5648 | 163.0248 | 449.4788 | 100889.7411 | 253.2699
| 214.5817 | 449.55 | 291.56 | 142.23 | 0 | 0 | 253.1608 | 214.5819 | 745.2186 | 698.3022 | 564.3948 | 163.1848 | 449.5134 | 100874.7562 | 253.2835
| 214.5983 | 449.5846 | 291.542 | 142.23 | 0 | 0 | 253.1881 | 214.5986 | 745.2353 | 698.3022 | 564.3948 | 163.2148 | 449.5479 | 100864.7828 | 253.2563
| 214.615 | 449.6192 | 291.653 | 142.19 | 0 | 0 | 253.2017 | 214.6153 | 745.2519 | 698.3022 | 564.3348 | 163.2548 | 449.5836 | 100890.087 | 253.2699
| 214.6319 | 449.6548 | 291.645 | 142.2 | 0 | 0 | 253.2017 | 214.6319 | 745.2686 | 698.3022 | 564.4248 | 163.1648 | 449.6181 | 100922.6113 | 253.2563
| 214.6486 | 449.6893 | 291.377 | 142.55 | 0 | 0 | 253.2426 | 214.6486 | 745.2853 | 698.3022 | 564.3748 | 163.1548 | 449.6537 | 100907.959 | 253.2699
| 214.6653 | 449.725 | 291.839 | 142.08 | 0 | 0 | 253.1744 | 214.6653 | 745.3019 | 698.3022 | 564.5148 | 163.0348 | 449.6883 | 100890.6988 | 253.3108
| 214.6819 | 449.7595 | 291.62 | 142.43 | 0 | 0 | 253.1881 | 214.6819 | 745.3186 | 698.3022 | 564.4048 | 163.1348 | 449.7229 | 100943.4443 | 253.2972
| 214.6986 | 449.7941 | 291.942 | 142.12 | 0 | 0 | 253.2017 | 214.6986 | 745.3353 | 698.3022 | 564.4548 | 163.0848 | 449.7574 | 100936.0918 | 253.2563
| 214.7153 | 449.8287 | 291.753 | 142.36 | 0 | 0 | 253.1881 | 214.7153 | 745.3519 | 698.3022 | 564.1848 | 163.3948 | 449.793 | 100943.1781 | 253.2835
| 214.7319 | 449.8643 | 291.955 | 142.13 | 0 | 0 | 253.2154 | 214.7319 | 745.3686 | 698.3022 | 564.3248 | 163.1748 | 449.8287 | 100926.3243 | 253.2835
| 214.7486 | 449.8999 | 291.907 | 142.27 | 0 | 0 | 253.1744 | 214.7486 | 745.3853 | 698.3022 | 564.3148 | 163.2448 | 449.8632 | 100976.5275 | 253.2426
| 214.7653 | 449.9345 | 291.908 | 142.25 | 0 | 0 | 253.1608 | 214.7653 | 745.4019 | 698.3022 | 564.3648 | 163.2148 | 449.8978 | 100969.8488 | 253.2563
| 214.7819 | 449.969 | 291.97 | 142.28 | 0 | 0 | 253.2835 | 214.7819 | 745.4186 | 698.3022 | 564.3348 | 163.1948 | 449.9324 | 100994.316 | 253.3108
| 214.7986 | 450.0036 | 292.102 | 142.13 | 0 | 0 | 253.1335 | 214.7986 | 745.4353 | 698.3022 | 564.4148 | 163.1448 | 449.9669 | 100996.5378 | 253.2835
| 214.8153 | 450.0392 | 291.954 | 142.29 | 0 | 0 | 253.1744 | 214.8153 | 745.4519 | 698.3022 | 564.2848 | 163.2248 | 450.0025 | 101020.3135 | 253.2835
| 214.8319 | 450.0738 | 292.115 | 142.15 | 0 | 0 | 253.1744 | 214.8319 | 745.4686 | 698.3022 | 564.1748 | 163.3948 | 450.0382 | 100980.3818 | 253.3108
| 214.8486 | 450.1094 | 292.007 | 142.37 | 0 | 0 | 253.1335 | 214.8486 | 745.4853 | 698.3022 | 564.3948 | 163.1948 | 450.0727 | 101012.0805 | 253.2835
| 214.8653 | 450.1439 | 292.118 | 142.29 | 0 | 0 | 253.1335 | 214.8653 | 745.5019 | 698.3022 | 564.4748 | 163.1048 | 450.1073 | 101036.9729 | 253.3108
| 214.8819 | 450.1785 | 292.39 | 141.98 | 0 | 0 | 253.1744 | 214.8819 | 745.5186 | 698.3022 | 564.4948 | 163.1148 | 450.1419 | 101037.4641 | 253.2835
| 214.8986 | 450.2131 | 292.302 | 142.12 | 0 | 0 | 253.1335 | 214.8986 | 745.5353 | 698.3022 | 564.4548 | 163.1748 | 450.1775 | 101021.587 | 253.3244
| 214.9153 | 450.2487 | 292.124 | 142.35 | 0 | 0 | 253.1199 | 214.9153 | 745.5519 | 698.3022 | 564.3748 | 163.1548 | 450.212 | 101070.1776 | 253.3108
| 214.9319 | 450.2833 | 292.045 | 142.56 | 0 | 0 | 253.1744 | 214.9319 | 745.5686 | 698.3022 | 564.3148 | 163.3148 | 450.2476 | 101031.015 | 253.2563
| 214.9486 | 450.3178 | 291.859 | 142.678 | 0 | 0 | 253.2154 | 214.9486 | 745.5853 | 698.3022 | 564.3148 | 163.2948 | 450.2822 | 101061.9437 | 253.2563
| 214.9653 | 450.3524 | 292.268 | 142.31 | 0 | 0 | 253.1063 | 214.9653 | 745.6019 | 698.3022 | 564.4748 | 163.1348 | 450.3168 | 101094.8138 | 253.3108
| 214.9819 | 450.388 | 292.4 | 142.25 | 0 | 0 | 253.1472 | 214.9819 | 745.6186 | 698.3022 | 564.2348 | 163.3548 | 450.3513 | 101104.982 | 253.3108
| 214.9986 | 450.4236 | 292.2423 | 142.4197 | 0 | 0 | 253.1608 | 214.9986 | 745.6353 | 698.3022 | 564.2448 | 163.3148 | 450.387 | 101105.8747 | 253.3244
| 215.0153 | 450.4582 | 292.424 | 142.3 | 0 | 0 | 253.1199 | 215.0153 | 745.6519 | 698.3022 | 564.3348 | 163.2048 | 450.4215 | 101112.6691 | 253.2972
| 215.0319 | 450.4928 | 292.075 | 142.63 | 0 | 0 | 253.1199 | 215.0319 | 745.6686 | 698.3022 | 564.3748 | 163.2248 | 450.4571 | 101113.6514 | 253.3244
| 215.0486 | 450.5273 | 292.427 | 142.33 | 0 | 0 | 253.0654 | 215.0486 | 745.6853 | 698.3022 | 564.3648 | 163.2448 | 450.4917 | 101153.4615 | 253.2699
| 215.0653 | 450.5629 | 292.398 | 142.39 | 0 | 0 | 253.1608 | 215.0653 | 745.7019 | 698.3022 | 564.2848 | 163.2748 | 450.5263 | 101120.9259 | 253.3381
| 215.0819 | 450.5975 | 292.23 | 142.62 | 0 | 0 | 253.1472 | 215.0819 | 745.7186 | 698.3022 | 564.5248 | 163.0348 | 450.5619 | 101139.7829 | 253.3244
| 215.0986 | 450.6331 | 292.552 | 142.31 | 0 | 0 | 253.0926 | 215.0986 | 745.7353 | 698.3022 | 564.3548 | 163.1848 | 450.5965 | 101171.7493 | 253.3108
| 215.1153 | 450.6677 | 292.554 | 142.41 | 0 | 0 | 253.1335 | 215.1153 | 745.7519 | 698.3022 | 564.4748 | 163.0648 | 450.631 | 101172.5567 | 253.2972
| 215.1319 | 450.7022 | 292.815 | 142.15 | 0 | 0 | 253.1608 | 215.1319 | 745.7686 | 698.3022 | 564.2748 | 163.2548 | 450.6656 | 101171.4703 | 253.3381
| 215.1486 | 450.7368 | 292.597 | 142.36 | 0 | 0 | 253.1063 | 215.1486 | 745.7853 | 698.3022 | 564.4748 | 163.0948 | 450.7012 | 101171.5482 | 253.3108
| 215.1653 | 450.7724 | 292.698 | 142.31 | 0 | 0 | 253.1744 | 215.1653 | 745.8019 | 698.3022 | 564.3948 | 163.1648 | 450.7358 | 101204.6008 | 253.3108
| 215.1819 | 450.807 | 292.83 | 142.19 | 0 | 0 | 253.1199 | 215.1819 | 745.8186 | 698.3022 | 564.2948 | 163.2648 | 450.7714 | 101211.8381 | 253.3244
| 215.1986 | 450.8426 | 292.572 | 142.5 | 0 | 0 | 253.1608 | 215.1986 | 745.8353 | 698.3022 | 564.4348 | 163.1248 | 450.8059 | 101196.9022 | 253.2563
| 215.2153 | 450.8772 | 292.954 | 142.15 | 0 | 0 | 253.1881 | 215.2153 | 745.8519 | 698.3022 | 564.4048 | 163.1748 | 450.8405 | 101236.6449 | 253.2426
| 215.2319 | 450.9117 | 292.8217 | 142.2833 | 0 | 0 | 253.1608 | 215.2319 | 745.8686 | 698.3022 | 564.4648 | 163.1148 | 450.8751 | 101213.2031 | 253.2835
| 215.2486 | 450.9463 | 292.827 | 142.33 | 0 | 0 | 253.1608 | 215.2486 | 745.8853 | 698.3022 | 564.3748 | 163.2448 | 450.9107 | 101220.9792 | 253.3244
| 215.2653 | 450.9819 | 292.918 | 142.31 | 0 | 0 | 253.2154 | 215.2653 | 745.9019 | 698.3022 | 564.4248 | 163.1648 | 450.9453 | 101231.3007 | 253.3244
| 215.2819 | 451.0165 | 292.83 | 142.41 | 0 | 0 | 253.2426 | 215.2819 | 745.9186 | 698.3022 | 564.2848 | 163.3148 | 450.9809 | 101213.7607 | 253.2699
| 215.2986 | 451.0521 | 292.802 | 142.43 | 0 | 0 | 253.2835 | 215.2986 | 745.9353 | 698.3022 | 564.3448 | 163.3148 | 451.0154 | 101229.7926 | 253.3653
| 215.3153 | 451.0867 | 292.874 | 142.36 | 0 | 0 | 253.2563 | 215.3153 | 745.9519 | 698.3022 | 564.4448 | 163.1448 | 451.05 | 101238.3075 | 253.3108
| 215.3319 | 451.1212 | 293.035 | 142.28 | 0 | 0 | 253.2699 | 215.3319 | 745.9686 | 698.3022 | 564.5048 | 163.0648 | 451.0846 | 101273.6476 | 253.3244
| 215.3486 | 451.1558 | 293.107 | 142.2 | 0 | 0 | 253.3244 | 215.3486 | 745.9853 | 698.3022 | 564.3848 | 163.2048 | 451.1202 | 101238.3075 | 253.3244
| 215.3653 | 451.1914 | 292.969 | 142.48 | 0 | 0 | 253.3517 | 215.3653 | 746.0019 | 698.3022 | 564.4448 | 163.1148 | 451.1558 | 101255.9821 | 253.3517
| 215.3819 | 451.227 | 293.15 | 142.29 | 0 | 0 | 253.2835 | 215.3819 | 746.0186 | 698.3022 | 564.4348 | 163.1048 | 451.1904 | 101283.97 | 253.3381
| 215.3986 | 451.2616 | 293.142 | 142.3 | 0 | 0 | 253.3108 | 215.3986 | 746.0353 | 698.3022 | 564.4048 | 163.2148 | 451.2249 | 101257.3079 | 253.379
| 215.4153 | 451.2962 | 293.293 | 142.23 | 0 | 0 | 253.3244 | 215.4153 | 746.0519 | 698.3022 | 564.5748 | 163.0548 | 451.2595 | 101283.0182 | 253.379
| 215.4319 | 451.3307 | 293.255 | 142.32 | 0 | 0 | 253.3381 | 215.4319 | 746.0686 | 698.3022 | 564.3148 | 163.2348 | 451.2951 | 101292.6392 | 253.379
| 215.4486 | 451.3663 | 292.977 | 142.57 | 0 | 0 | 253.3381 | 215.4486 | 746.0853 | 698.3022 | 564.2248 | 163.3948 | 451.3297 | 101326.5365 | 253.3926
| 215.4653 | 451.4009 | 293.469 | 142.16 | 0 | 0 | 253.3108 | 215.4653 | 746.1019 | 698.3022 | 564.2848 | 163.2948 | 451.3653 | 101334.851 | 253.4062
| 215.4819 | 451.4355 | 293.31 | 142.31 | 0 | 0 | 253.3653 | 215.4819 | 746.1186 | 698.3022 | 564.2848 | 163.3048 | 451.3999 | 101302.6052 | 253.3926
| 215.4986 | 451.4711 | 293.252 | 142.43 | 0 | 0 | 253.2972 | 215.4986 | 746.1353 | 698.3022 | 564.5548 | 163.0548 | 451.4344 | 101358.7823 | 253.3381
| 215.5153 | 451.5057 | 293.623 | 142.1 | 0 | 0 | 253.3108 | 215.5153 | 746.1519 | 698.3022 | 564.2748 | 163.3848 | 451.469 | 101343.393 | 253.3653
| 215.5319 | 451.5402 | 293.465 | 142.27 | 0 | 0 | 253.3108 | 215.5319 | 746.1686 | 698.3022 | 564.1848 | 163.4548 | 451.5046 | 101358.5798 | 253.3926
| 215.5486 | 451.5758 | 293.447 | 142.33 | 0 | 0 | 253.3381 | 215.5486 | 746.1853 | 698.3022 | 564.4648 | 163.1648 | 451.5392 | 101383.8186 | 253.4062
| 215.5653 | 451.6104 | 293.469 | 142.34 | 0 | 0 | 253.3517 | 215.5653 | 746.2019 | 698.3022 | 564.3448 | 163.2248 | 451.5737 | 101391.2305 | 253.4199
| 215.5819 | 451.645 | 293.57 | 142.26 | 0 | 0 | 253.3926 | 215.5819 | 746.2186 | 698.3022 | 564.4348 | 163.1948 | 451.6094 | 101399.216 | 253.3653
| 215.5986 | 451.6795 | 293.782 | 142.12 | 0 | 0 | 253.3381 | 215.5986 | 746.2353 | 698.3022 | 564.1448 | 163.5048 | 451.6439 | 101382.9918 | 253.3381
| 215.6153 | 451.7152 | 293.524 | 142.35 | 0 | 0 | 253.2972 | 215.6153 | 746.2519 | 698.3022 | 564.3048 | 163.3048 | 451.6785 | 101392.3441 | 253.3926
| 215.6319 | 451.7497 | 293.525 | 142.45 | 0 | 0 | 253.3653 | 215.6319 | 746.2686 | 698.3022 | 564.3148 | 163.3248 | 451.7141 | 101408.2306 | 253.3653
| 215.6486 | 451.7853 | 293.627 | 142.36 | 0 | 0 | 253.3381 | 215.6486 | 746.2853 | 698.3022 | 564.3548 | 163.2448 | 451.7487 | 101384.713 | 253.3517
| 215.6653 | 451.8199 | 293.669 | 142.33 | 0 | 0 | 253.3653 | 215.6653 | 746.3019 | 698.3022 | 564.4048 | 163.1248 | 451.7832 | 101428.7826 | 253.3381
| 215.6819 | 451.8545 | 293.75 | 142.32 | 0 | 0 | 253.3653 | 215.6819 | 746.3186 | 698.3022 | 564.2848 | 163.2948 | 451.8189 | 101467.6295 | 253.3244
| 215.6986 | 451.8901 | 293.582 | 142.54 | 0 | 0 | 253.2835 | 215.6986 | 746.3353 | 698.3022 | 564.3448 | 163.2048 | 451.8534 | 101435.3079 | 253.3108
| 215.7153 | 451.9246 | 293.864 | 142.28 | 0 | 0 | 253.3108 | 215.7156 | 746.3522 | 698.3022 | 564.3748 | 163.2548 | 451.889 | 101459.5929 | 253.2972
| 215.7319 | 451.9592 | 293.985 | 142.12 | 0 | 0 | 253.3381 | 215.7322 | 746.3689 | 698.3022 | 564.6048 | 163.0048 | 451.9236 | 101460.4199 | 253.3653
| 215.7486 | 451.9948 | 293.847 | 142.29 | 0 | 0 | 253.3381 | 215.7489 | 746.3856 | 698.3022 | 564.3048 | 163.2748 | 451.9582 | 101477.4038 | 253.3653
| 215.7653 | 452.0294 | 294.019 | 142.19 | 0 | 0 | 253.3653 | 215.7656 | 746.4022 | 698.3022 | 564.3448 | 163.2848 | 451.9927 | 101484.0725 | 253.3108
| 215.7819 | 452.064 | 293.87 | 142.35 | 0 | 0 | 253.3108 | 215.7822 | 746.4189 | 698.3022 | 564.3648 | 163.2648 | 452.0283 | 101468.3292 | 253.3381
| 215.7986 | 452.0996 | 294.032 | 142.2 | 0 | 0 | 253.3517 | 215.7989 | 746.4356 | 698.3022 | 564.4048 | 163.1948 | 452.0629 | 101477.6144 | 253.4062
| 215.8153 | 452.1341 | 294.074 | 142.26 | 0 | 0 | 253.3653 | 215.8156 | 746.4522 | 698.3022 | 564.4448 | 163.1948 | 452.0985 | 101508.4845 | 253.3244
| 215.8319 | 452.1687 | 294.145 | 142.15 | 0 | 0 | 253.3108 | 215.8322 | 746.4689 | 698.3022 | 564.3348 | 163.3648 | 452.1331 | 101557.3833 | 253.2972
| 215.8489 | 452.2043 | 294.087 | 142.22 | 0 | 0 | 253.3381 | 215.8489 | 746.4856 | 698.3022 | 564.4248 | 163.2348 | 452.1677 | 101509.3866 | 253.3381
| 215.8656 | 452.2389 | 294.089 | 142.31 | 0 | 0 | 253.2835 | 215.8656 | 746.5022 | 698.3022 | 564.3848 | 163.2748 | 452.2022 | 101534.5576 | 253.3381
| 215.8822 | 452.2735 | 294.351 | 142.09 | 0 | 0 | 253.3108 | 215.8822 | 746.5189 | 698.3022 | 564.4948 | 163.1948 | 452.2378 | 101520.1091 | 253.3381
| 215.8989 | 452.3091 | 294.162 | 142.3 | 0 | 0 | 253.379 | 215.8989 | 746.5356 | 698.3022 | 564.3648 | 163.3248 | 452.2724 | 101542.7447 | 253.3653
| 215.9156 | 452.3436 | 294.254 | 142.31 | 0 | 0 | 253.2835 | 215.9156 | 746.5522 | 698.3022 | 564.4348 | 163.2048 | 452.308 | 101543.4294 | 253.3108
| 215.9322 | 452.3782 | 294.115 | 142.44 | 0 | 0 | 253.3517 | 215.9322 | 746.5689 | 698.3022 | 564.4748 | 163.1348 | 452.3426 | 101567.4206 | 253.2835
| 215.9489 | 452.4138 | 294.267 | 142.32 | 0 | 0 | 253.3108 | 215.9489 | 746.5856 | 698.3022 | 564.4848 | 163.1548 | 452.3772 | 101595.07 | 253.2835
| 215.9656 | 452.4484 | 294.439 | 142.16 | 0 | 0 | 253.3653 | 215.9656 | 746.6022 | 698.3022 | 564.3348 | 163.2848 | 452.4117 | 101585.7776 | 253.3244
| 215.9822 | 452.484 | 294.46 | 142.18 | 0 | 0 | 253.3381 | 215.9822 | 746.6189 | 698.3022 | 564.3548 | 163.3148 | 452.4473 | 101601.528 | 253.3108
| 215.9989 | 452.5186 | 294.262 | 142.43 | 0 | 0 | 253.3108 | 215.9989 | 746.6356 | 698.3022 | 564.4648 | 163.2448 | 452.4819 | 101609.6473 | 253.3926
| 216.0156 | 452.5531 | 294.504 | 142.19 | 0 | 0 | 253.3653 | 216.0156 | 746.6522 | 698.3022 | 564.2748 | 163.3648 | 452.5175 | 101594.7242 | 253.3108
| 216.0322 | 452.5877 | 294.465 | 142.27 | 0 | 0 | 253.3244 | 216.0322 | 746.6689 | 698.3022 | 564.4248 | 163.2248 | 452.5521 | 101619.597 | 253.3381
| 216.0489 | 452.6233 | 294.487 | 142.29 | 0 | 0 | 253.3244 | 216.0489 | 746.6856 | 698.3022 | 564.5148 | 163.1448 | 452.5866 | 101642.856 | 253.3244
| 216.0656 | 452.6579 | 294.499 | 142.31 | 0 | 0 | 253.3926 | 216.0656 | 746.7022 | 698.3022 | 564.5448 | 163.0848 | 452.6212 | 101595.5989 | 253.3108
| 216.0822 | 452.6935 | 294.56 | 142.26 | 0 | 0 | 253.3381 | 216.0822 | 746.7189 | 698.3022 | 564.4548 | 163.2648 | 452.6568 | 101658.1927 | 253.2972
| 216.0989 | 452.7281 | 294.772 | 142.12 | 0 | 0 | 253.3244 | 216.0989 | 746.7356 | 698.3022 | 564.5548 | 163.0648 | 452.6914 | 101659.2164 | 253.3517
| 216.1156 | 452.7626 | 294.684 | 142.25 | 0 | 0 | 253.2835 | 216.1156 | 746.7522 | 698.3022 | 564.4348 | 163.1748 | 452.727 | 101691.8084 | 253.3517
| 216.1322 | 452.7972 | 294.725 | 142.25 | 0 | 0 | 253.3517 | 216.1322 | 746.7689 | 698.3022 | 564.4148 | 163.2548 | 452.7616 | 101667.7287 | 253.3108
| 216.1489 | 452.8328 | 294.487 | 142.51 | 0 | 0 | 253.379 | 216.1489 | 746.7856 | 698.3022 | 564.4048 | 163.2248 | 452.7961 | 101715.4606 | 253.3244
| 216.1656 | 452.8674 | 294.639 | 142.43 | 0 | 0 | 253.3244 | 216.1656 | 746.8022 | 698.3022 | 564.4948 | 163.0948 | 452.8318 | 101691.944 | 253.3381
| 216.1822 | 452.903 | 294.94 | 142.2 | 0 | 0 | 253.3244 | 216.1822 | 746.8189 | 698.3022 | 564.5948 | 163.0248 | 452.8663 | 101684.503 | 253.2972
| 216.1989 | 452.9376 | 294.932 | 142.19 | 0 | 0 | 253.379 | 216.1989 | 746.8356 | 698.3022 | 564.3748 | 163.2848 | 452.9009 | 101692.9677 | 253.3517
| 216.2156 | 452.9721 | 294.874 | 142.26 | 0 | 0 | 253.3244 | 216.2156 | 746.8522 | 698.3022 | 564.4148 | 163.2648 | 452.9355 | 101700.5307 | 253.3108
| 216.2322 | 453.0067 | 295.155 | 142.02 | 0 | 0 | 253.2972 | 216.2322 | 746.8689 | 698.3022 | 564.4648 | 163.2748 | 452.9711 | 101700.1233 | 253.3244
| 216.2489 | 453.0423 | 294.997 | 142.21 | 0 | 0 | 253.3517 | 216.2489 | 746.8856 | 698.3022 | 564.4848 | 163.2348 | 453.0067 | 101724.0472 | 253.2972
| 216.2656 | 453.0769 | 295.149 | 142.09 | 0 | 0 | 253.3653 | 216.2656 | 746.9022 | 698.3022 | 564.5748 | 163.0748 | 453.0412 | 101717.1693 | 253.3381
| 216.2822 | 453.1125 | 295.25 | 142.02 | 0 | 0 | 253.3244 | 216.2822 | 746.9189 | 698.3022 | 564.7548 | 162.8848 | 453.0758 | 101693.1035 | 253.2835
| 216.2989 | 453.147 | 294.982 | 142.29 | 0 | 0 | 253.3244 | 216.2989 | 746.9356 | 698.3022 | 564.6648 | 163.0448 | 453.1104 | 101724.4607 | 253.3108
| 216.3156 | 453.1816 | 295.1157 | 142.2783 | 0 | 0 | 253.379 | 216.3156 | 746.9522 | 698.3022 | 564.2548 | 163.3848 | 453.1449 | 101715.7386 | 253.3381
| 216.3322 | 453.2172 | 295.225 | 142.13 | 0 | 0 | 253.3244 | 216.3322 | 746.9689 | 698.3022 | 564.5448 | 163.1248 | 453.1806 | 101717.725 | 253.2972
| 216.3489 | 453.2518 | 295.107 | 142.28 | 0 | 0 | 253.3653 | 216.3489 | 746.9856 | 698.3022 | 564.5548 | 163.1648 | 453.2162 | 101759.944 | 253.3926
| 216.3656 | 453.2864 | 294.979 | 142.52 | 0 | 0 | 253.3926 | 216.3656 | 747.0022 | 698.3022 | 564.1948 | 163.4948 | 453.2507 | 101775.8912 | 253.2972
| 216.3822 | 453.322 | 295.12 | 142.37 | 0 | 0 | 253.379 | 216.3822 | 747.0189 | 698.3022 | 564.3648 | 163.3348 | 453.2853 | 101784.905 | 253.3244
| 216.3989 | 453.3565 | 295.112 | 142.38 | 0 | 0 | 253.3926 | 216.3989 | 747.0356 | 698.3022 | 564.3248 | 163.3348 | 453.3199 | 101817.3552 | 253.3517
| 216.4156 | 453.3911 | 295.254 | 142.24 | 0 | 0 | 253.379 | 216.4156 | 747.0522 | 698.3022 | 564.4648 | 163.2248 | 453.3555 | 101792.6718 | 253.3653
| 216.4322 | 453.4267 | 295.276 | 142.37 | 0 | 0 | 253.4199 | 216.4322 | 747.0689 | 698.3022 | 564.5348 | 163.1248 | 453.3901 | 101808.2732 | 253.379
| 216.4489 | 453.4613 | 295.307 | 142.33 | 0 | 0 | 253.3926 | 216.4489 | 747.0856 | 698.3022 | 564.6348 | 163.0048 | 453.4257 | 101833.5803 | 253.3926
| 216.4656 | 453.4959 | 295.549 | 142.17 | 0 | 0 | 253.4062 | 216.4656 | 747.1022 | 698.3022 | 564.4848 | 163.1948 | 453.4602 | 101809.8661 | 253.3653
| 216.4822 | 453.5315 | 295.27 | 142.42 | 0 | 0 | 253.4199 | 216.4822 | 747.1189 | 698.3022 | 564.3648 | 163.2748 | 453.4948 | 101834.2719 | 253.3381
| 216.4989 | 453.566 | 295.572 | 142.08 | 0 | 0 | 253.3926 | 216.4989 | 747.1356 | 698.3022 | 564.5048 | 163.2048 | 453.5294 | 101858.6209 | 253.4199
| 216.5156 | 453.6006 | 295.304 | 142.42 | 0 | 0 | 253.379 | 216.5156 | 747.1522 | 698.3022 | 564.5248 | 163.1548 | 453.565 | 101832.9626 | 253.379
| 216.5322 | 453.6362 | 295.456 | 142.36 | 0 | 0 | 253.3926 | 216.5322 | 747.1689 | 698.3022 | 564.2648 | 163.4548 | 453.5996 | 101849.817 | 253.379
| 216.5489 | 453.6708 | 295.437 | 142.45 | 0 | 0 | 253.4199 | 216.5489 | 747.1856 | 698.3022 | 564.4948 | 163.1448 | 453.6352 | 101866.4502 | 253.3926
| 216.5656 | 453.7053 | 295.499 | 142.34 | 0 | 0 | 253.3517 | 216.5656 | 747.2022 | 698.3022 | 564.6348 | 163.0248 | 453.6697 | 101858.2696 | 253.4335
| 216.5822 | 453.741 | 295.54 | 142.39 | 0 | 0 | 253.3926 | 216.5822 | 747.2189 | 698.3022 | 564.5048 | 163.1748 | 453.7043 | 101851.472 | 253.4199
| 216.5989 | 453.7766 | 295.412 | 142.53 | 0 | 0 | 253.3244 | 216.5989 | 747.2356 | 698.3022 | 564.5548 | 163.1048 | 453.7389 | 101898.4925 | 253.3653
| 216.6156 | 453.8111 | 295.474 | 142.48 | 0 | 0 | 253.3244 | 216.6156 | 747.2522 | 698.3022 | 564.4848 | 163.2048 | 453.7745 | 101898.9799 | 253.4472
| 216.6322 | 453.8468 | 295.686 | 142.34 | 0 | 0 | 253.3653 | 216.6322 | 747.2689 | 698.3022 | 564.3748 | 163.2748 | 453.809 | 101917.677 | 253.4199
| 216.6489 | 453.8813 | 295.617 | 142.47 | 0 | 0 | 253.3517 | 216.6489 | 747.2856 | 698.3022 | 564.4048 | 163.3548 | 453.8447 | 101916.9287 | 253.3926
| 216.6656 | 453.9159 | 295.549 | 142.48 | 0 | 0 | 253.379 | 216.6656 | 747.3022 | 698.3022 | 564.2348 | 163.4548 | 453.8792 | 101900.3628 | 253.4608
| 216.6822 | 453.9505 | 295.93 | 142.14 | 0 | 0 | 253.4062 | 216.6822 | 747.3189 | 698.3022 | 564.4348 | 163.2748 | 453.9138 | 101898.8438 | 253.4199
| 216.6989 | 453.9861 | 296.052 | 142.08 | 0 | 0 | 253.3653 | 216.6989 | 747.3356 | 698.3022 | 564.4848 | 163.2348 | 453.9494 | 101924.8997 | 253.4199
| 216.7156 | 454.0217 | 295.814 | 142.31 | 0 | 0 | 253.3653 | 216.7156 | 747.3522 | 698.3022 | 564.4548 | 163.1848 | 453.984 | 101934.8716 | 253.4744
| 216.7322 | 454.0562 | 295.756 | 142.44 | 0 | 0 | 253.3381 | 216.7322 | 747.3689 | 698.3022 | 564.5048 | 163.1848 | 454.0185 | 101911.4347 | 253.4608
| 216.7489 | 454.0908 | 295.647 | 142.57 | 0 | 0 | 253.3517 | 216.7489 | 747.3856 | 698.3022 | 564.4748 | 163.2048 | 454.0531 | 101952.4172 | 253.4608
| 216.7656 | 454.1254 | 295.649 | 142.64 | 0 | 0 | 253.3517 | 216.7656 | 747.4022 | 698.3022 | 564.2048 | 163.4848 | 454.0887 | 101967.769 | 253.4199
| 216.7822 | 454.161 | 296.11 | 142.1 | 0 | 0 | 253.3381 | 216.7822 | 747.4189 | 698.3022 | 564.2182 | 163.8215 | 454.1233 | 102143.9948 | 253.0654
| 216.7989 | 454.1956 | 295.872 | 142.47 | 0 | 0 | 253.3517 | 216.7989 | 747.4356 | 698.3022 | 563.4248 | 164.4148 | 454.1589 | 102185.5732 | 253.0381
| 216.8156 | 454.2301 | 296.044 | 142.3 | 0 | 0 | 253.3108 | 216.8156 | 747.4522 | 698.3022 | 564.2948 | 163.4248 | 454.1935 | 102137.7772 | 253.0517
| 216.8322 | 454.2657 | 296.306 | 142.06 | 0 | 0 | 253.3653 | 216.8322 | 747.4689 | 698.3022 | 564.4048 | 163.3048 | 454.228 | 102122.1018 | 253.1472
| 216.8489 | 454.3003 | 296.017 | 142.41 | 0 | 0 | 253.3108 | 216.8489 | 747.4856 | 698.3022 | 564.1748 | 163.5548 | 454.2626 | 102153.4526 | 253.1063
| 216.8656 | 454.3349 | 296.039 | 142.45 | 0 | 0 | 253.3381 | 216.8656 | 747.5022 | 698.3022 | 564.3448 | 163.3748 | 454.2982 | 102137.4315 | 253.0926
| 216.8822 | 454.3705 | 296.22 | 142.34 | 0 | 0 | 253.2563 | 216.8822 | 747.5189 | 698.3022 | 564.5448 | 163.1548 | 454.3338 | 102169.0545 | 253.1335
| 216.8989 | 454.4051 | 295.822 | 142.74 | 0 | 0 | 253.3108 | 216.8989 | 747.5356 | 698.3022 | 564.4348 | 163.2348 | 454.3684 | 102211.2102 | 253.1335
| 216.9156 | 454.4396 | 296.024 | 142.6 | 0 | 0 | 253.3244 | 216.9156 | 747.5522 | 698.3022 | 564.3248 | 163.3948 | 454.403 | 102169.9555 | 253.1472
| 216.9322 | 454.4752 | 296.106 | 142.5 | 0 | 0 | 253.2699 | 216.9325 | 747.5692 | 698.3022 | 564.3248 | 163.3848 | 454.4375 | 102203.2389 | 253.1335
| 216.9489 | 454.5098 | 296.237 | 142.44 | 0 | 0 | 253.2699 | 216.9492 | 747.5858 | 698.3022 | 564.2448 | 163.4348 | 454.4731 | 102195.7445 | 253.1881
| 216.9656 | 454.5454 | 296.469 | 142.24 | 0 | 0 | 253.2972 | 216.9658 | 747.6025 | 698.3022 | 564.2748 | 163.4648 | 454.5077 | 102245.9389 | 253.1472
| 216.9822 | 454.58 | 296.261 | 142.47 | 0 | 0 | 253.3108 | 216.9825 | 747.6192 | 698.3022 | 564.4848 | 163.2248 | 454.5423 | 102230.3999 | 253.1881
| 216.9989 | 454.6145 | 296.652 | 142.09 | 0 | 0 | 253.2972 | 216.9992 | 747.6358 | 698.3022 | 564.4048 | 163.2748 | 454.5768 | 102237.6116 | 253.1608
| 217.0156 | 454.6491 | 296.764 | 141.99 | 0 | 0 | 253.2835 | 217.0158 | 747.6525 | 698.3022 | 564.4148 | 163.3148 | 454.6125 | 102254.0516 | 253.1744
| 217.0322 | 454.6847 | 296.545 | 142.23 | 0 | 0 | 253.2426 | 217.0325 | 747.6692 | 698.3022 | 564.3848 | 163.3148 | 454.647 | 102269.9995 | 253.1881
| 217.0489 | 454.7193 | 296.538 | 142.31 | 0 | 0 | 253.2563 | 217.0492 | 747.6858 | 698.3022 | 564.5248 | 163.1848 | 454.6816 | 102245.4519 | 253.1608
| 217.0656 | 454.7549 | 296.529 | 142.25 | 0 | 0 | 253.2835 | 217.0658 | 747.7025 | 698.3022 | 564.4348 | 163.3048 | 454.7162 | 102246.6302 | 253.2017
| 217.0825 | 454.7895 | 296.441 | 142.46 | 0 | 0 | 253.2426 | 217.0825 | 747.7192 | 698.3022 | 564.4448 | 163.2248 | 454.7518 | 102272.2784 | 253.1608
| 217.0992 | 454.824 | 296.642 | 142.25 | 0 | 0 | 253.2699 | 217.0992 | 747.7358 | 698.3022 | 564.2948 | 163.4248 | 454.7874 | 102310.7775 | 253.1881
| 217.1158 | 454.8586 | 296.754 | 142.22 | 0 | 0 | 253.2699 | 217.1158 | 747.7525 | 698.3022 | 564.1148 | 163.5748 | 454.8219 | 102280.9932 | 253.1744
| 217.1325 | 454.8942 | 296.845 | 142.22 | 0 | 0 | 253.2835 | 217.1325 | 747.7692 | 698.3022 | 564.2948 | 163.4148 | 454.8565 | 102295.4478 | 253.1472
| 217.1492 | 454.9288 | 296.848 | 142.14 | 0 | 0 | 253.2563 | 217.1492 | 747.7858 | 698.3022 | 564.5248 | 163.2648 | 454.8911 | 102303.638 | 253.1744
| 217.1658 | 454.9644 | 296.619 | 142.48 | 0 | 0 | 253.2972 | 217.1658 | 747.8025 | 698.3022 | 564.5348 | 163.1948 | 454.9267 | 102303.7017 | 253.1881
| 217.1825 | 454.999 | 296.951 | 142.16 | 0 | 0 | 253.2563 | 217.1825 | 747.8192 | 698.3022 | 564.2948 | 163.4148 | 454.9613 | 102311.8827 | 253.2154
| 217.1992 | 455.0335 | 296.832 | 142.35 | 0 | 0 | 253.2699 | 217.1992 | 747.8358 | 698.3022 | 564.4848 | 163.2448 | 454.9958 | 102343.5789 | 253.1881
| 217.2158 | 455.0681 | 297.054 | 142.12 | 0 | 0 | 253.2699 | 217.2158 | 747.8525 | 698.3022 | 564.3248 | 163.4248 | 455.0314 | 102312.7619 | 253.1744
| 217.2325 | 455.1037 | 296.955 | 142.25 | 0 | 0 | 253.3381 | 217.2325 | 747.8692 | 698.3022 | 564.3348 | 163.3548 | 455.066 | 102360.6323 | 253.2017
| 217.2492 | 455.1383 | 297.017 | 142.23 | 0 | 0 | 253.3517 | 217.2492 | 747.8858 | 698.3022 | 564.3848 | 163.3348 | 455.1006 | 102352.383 | 253.2154
| 217.2658 | 455.1739 | 296.949 | 142.37 | 0 | 0 | 253.3244 | 217.2658 | 747.9025 | 698.3022 | 564.4748 | 163.2248 | 455.1362 | 102337.237 | 253.1472
| 217.2825 | 455.2085 | 296.791 | 142.53 | 0 | 0 | 253.3381 | 217.2825 | 747.9192 | 698.3022 | 564.3648 | 163.3548 | 455.1708 | 102387.2428 | 253.1472
| 217.2992 | 455.243 | 297.232 | 142.08 | 0 | 0 | 253.2972 | 217.2992 | 747.9358 | 698.3022 | 564.5848 | 163.0948 | 455.2053 | 102387.5157 | 253.2017
| 217.3158 | 455.2786 | 296.664 | 142.7 | 0 | 0 | 253.3244 | 217.3158 | 747.9525 | 698.3022 | 564.5448 | 163.2348 | 455.2409 | 102396.0299 | 253.229
| 217.3325 | 455.3132 | 296.886 | 142.53 | 0 | 0 | 253.2835 | 217.3325 | 747.9692 | 698.3022 | 564.5148 | 163.2148 | 455.2755 | 102420.8507 | 253.1335
| 217.3492 | 455.3478 | 297.157 | 142.28 | 0 | 0 | 253.3244 | 217.3492 | 747.9858 | 698.3022 | 564.3748 | 163.3048 | 455.3101 | 102387.5157 | 253.1335
| 217.3658 | 455.3823 | 297.319 | 142.17 | 0 | 0 | 253.3517 | 217.3658 | 748.0025 | 698.3022 | 564.4048 | 163.3248 | 455.3457 | 102403.7246 | 253.1335
| 217.3825 | 455.418 | 297.261 | 142.34 | 0 | 0 | 253.2699 | 217.3825 | 748.0192 | 698.3022 | 564.4148 | 163.2948 | 455.3803 | 102395.8166 | 253.1608
| 217.3992 | 455.4536 | 297.422 | 142.11 | 0 | 0 | 253.3517 | 217.3992 | 748.0358 | 698.3022 | 564.4748 | 163.2348 | 455.4148 | 102427.1883 | 253.1881
| 217.4158 | 455.4881 | 297.354 | 142.2 | 0 | 0 | 253.2972 | 217.4158 | 748.0525 | 698.3022 | 564.2948 | 163.4448 | 455.4504 | 102436.5259 | 253.1063
| 217.4325 | 455.5227 | 297.326 | 142.27 | 0 | 0 | 253.2972 | 217.4325 | 748.0692 | 698.3022 | 564.3948 | 163.3648 | 455.485 | 102445.1251 | 253.1472
| 217.4492 | 455.5573 | 297.157 | 142.45 | 0 | 0 | 253.3108 | 217.4492 | 748.0858 | 698.3022 | 564.3448 | 163.4048 | 455.5206 | 102460.2457 | 253.1063
| 217.4658 | 455.5929 | 297.459 | 142.14 | 0 | 0 | 253.3244 | 217.4658 | 748.1025 | 698.3022 | 564.5648 | 163.2148 | 455.5552 | 102426.7108 | 253.1335
| 217.4825 | 455.6275 | 297.571 | 142.11 | 0 | 0 | 253.2699 | 217.4825 | 748.1192 | 698.3022 | 564.4048 | 163.3048 | 455.5897 | 102468.2177 | 253.1335
| 217.4992 | 455.662 | 297.337 | 142.435 | 0 | 0 | 253.2699 | 217.4992 | 748.1358 | 698.3022 | 564.3748 | 163.3748 | 455.6243 | 102460.2457 | 253.1335
| 217.5158 | 455.6976 | 297.434 | 142.31 | 0 | 0 | 253.2835 | 217.5158 | 748.1525 | 698.3022 | 564.4648 | 163.2648 | 455.6599 | 102453.3747 | 253.1744
| 217.5325 | 455.7322 | 297.236 | 142.58 | 0 | 0 | 253.2972 | 217.5325 | 748.1692 | 698.3022 | 564.3948 | 163.3948 | 455.6945 | 102477.0984 | 253.1608
| 217.5492 | 455.7668 | 297.577 | 142.34 | 0 | 0 | 253.3108 | 217.5492 | 748.1858 | 698.3022 | 564.4448 | 163.2948 | 455.7301 | 102475.5967 | 253.1335
| 217.5658 | 455.8024 | 297.809 | 142.14 | 0 | 0 | 253.2972 | 217.5658 | 748.2025 | 698.3022 | 564.3448 | 163.3848 | 455.7647 | 102484.8617 | 253.1472
| 217.5825 | 455.8369 | 297.471 | 142.44 | 0 | 0 | 253.2699 | 217.5825 | 748.2192 | 698.3022 | 564.4948 | 163.2348 | 455.7992 | 102499.1074 | 253.1608
| 217.5992 | 455.8715 | 297.582 | 142.4 | 0 | 0 | 253.2699 | 217.5992 | 748.2358 | 698.3022 | 564.3448 | 163.4348 | 455.8338 | 102507.5021 | 253.1199
| 217.6158 | 455.9071 | 297.574 | 142.38 | 0 | 0 | 253.2972 | 217.6158 | 748.2525 | 698.3022 | 564.5248 | 163.2448 | 455.8694 | 102499.5258 | 253.1472
| 217.6325 | 455.9417 | 297.696 | 142.32 | 0 | 0 | 253.2835 | 217.6325 | 748.2692 | 698.3022 | 564.4448 | 163.3648 | 455.904 | 102523.8472 | 253.1472
| 217.6492 | 455.9763 | 297.727 | 142.31 | 0 | 0 | 253.2699 | 217.6492 | 748.2858 | 698.3022 | 564.5948 | 163.1648 | 455.9396 | 102523.0365 | 253.1881
| 217.6658 | 456.0119 | 297.639 | 142.49 | 0 | 0 | 253.2426 | 217.6658 | 748.3025 | 698.3022 | 564.3948 | 163.3748 | 455.9742 | 102523.3139 | 253.1199
| 217.6825 | 456.0464 | 297.551 | 142.58 | 0 | 0 | 253.229 | 217.6825 | 748.3192 | 698.3022 | 564.3948 | 163.3948 | 456.0087 | 102516.6302 | 253.2154
| 217.6992 | 456.081 | 297.932 | 142.24 | 0 | 0 | 253.2563 | 217.6992 | 748.3358 | 698.3022 | 564.2848 | 163.4748 | 456.0433 | 102575.4831 | 253.1881
| 217.7158 | 456.1156 | 297.864 | 142.2 | 0 | 0 | 253.229 | 217.7158 | 748.3525 | 698.3022 | 564.3748 | 163.3648 | 456.0789 | 102575.9652 | 253.1881
| 217.7325 | 456.1512 | 297.896 | 142.41 | 0 | 0 | 253.2426 | 217.7325 | 748.3692 | 698.3022 | 564.5048 | 163.3248 | 456.1135 | 102550.8714 | 253.2017
| 217.7492 | 456.1868 | 297.987 | 142.25 | 0 | 0 | 253.1881 | 217.7492 | 748.3858 | 698.3022 | 564.5548 | 163.1848 | 456.1491 | 102599.7533 | 253.1608
| 217.7658 | 456.2214 | 297.939 | 142.41 | 0 | 0 | 253.2426 | 217.7658 | 748.4025 | 698.3022 | 564.4548 | 163.2648 | 456.1837 | 102561.3953 | 253.2154
| 217.7825 | 456.2559 | 298.111 | 142.25 | 0 | 0 | 253.1881 | 217.7825 | 748.4192 | 698.3022 | 564.3248 | 163.4848 | 456.2182 | 102582.8408 | 253.2426
| 217.7992 | 456.2905 | 297.862 | 142.42 | 0 | 0 | 253.2426 | 217.7992 | 748.4358 | 698.3022 | 564.5048 | 163.2648 | 456.2538 | 102568.0613 | 253.229
| 217.8158 | 456.3261 | 297.924 | 142.48 | 0 | 0 | 253.2154 | 217.8158 | 748.4525 | 698.3022 | 564.5348 | 163.2748 | 456.2884 | 102591.5763 | 253.2154
| 217.8325 | 456.3607 | 298.276 | 142.21 | 0 | 0 | 253.1744 | 217.8325 | 748.4692 | 698.3022 | 564.4548 | 163.3048 | 456.323 | 102608.6981 | 253.2563
| 217.8492 | 456.3963 | 297.897 | 142.61 | 0 | 0 | 253.1199 | 217.8492 | 748.4858 | 698.3022 | 564.4948 | 163.2948 | 456.3586 | 102624.5823 | 253.2154
| 217.8658 | 456.4309 | 298.219 | 142.27 | 0 | 0 | 253.1472 | 217.8658 | 748.5025 | 698.3022 | 564.4448 | 163.3048 | 456.3932 | 102600.7219 | 253.2426
| 217.8825 | 456.4654 | 298.121 | 142.45 | 0 | 0 | 253.1881 | 217.8825 | 748.5192 | 698.3022 | 564.4348 | 163.3348 | 456.4277 | 102608.9754 | 253.2426
| 217.8992 | 456.5 | 298.072 | 142.42 | 0 | 0 | 253.2017 | 217.8992 | 748.5358 | 698.3022 | 564.4048 | 163.3748 | 456.4633 | 102647.7477 | 253.2563
| 217.9158 | 456.5356 | 298.574 | 142.1 | 0 | 0 | 253.1608 | 217.9158 | 748.5525 | 698.3022 | 564.5848 | 163.2048 | 456.4979 | 102623.5457 | 253.2699
| 217.9325 | 456.5702 | 298.536 | 142.1 | 0 | 0 | 253.2154 | 217.9325 | 748.5692 | 698.3022 | 564.5948 | 163.1948 | 456.5325 | 102679.5122 | 253.2699
| 217.9492 | 456.6058 | 298.177 | 142.52 | 0 | 0 | 253.1199 | 217.9492 | 748.5858 | 698.3022 | 564.3848 | 163.3848 | 456.567 | 102664.2507 | 253.3517
| 217.9658 | 456.6404 | 298.429 | 142.24 | 0 | 0 | 253.1335 | 217.9658 | 748.6025 | 698.3022 | 564.6248 | 163.1848 | 456.6026 | 102665.014 | 253.3244
| 217.9825 | 456.6749 | 298.231 | 142.51 | 0 | 0 | 253.0926 | 217.9825 | 748.6192 | 698.3022 | 564.3548 | 163.4348 | 456.6383 | 102671.8131 | 253.2972
| 217.9992 | 456.7105 | 298.503 | 142.31 | 0 | 0 | 253.1199 | 217.9992 | 748.6358 | 698.3022 | 564.5148 | 163.3148 | 456.6728 | 102655.7963 | 253.2835
| 218.0158 | 456.7451 | 298.644 | 142.16 | 0 | 0 | 253.1199 | 218.0158 | 748.6525 | 698.3022 | 564.5248 | 163.2248 | 456.7074 | 102632.9002 | 253.3244
| 218.0325 | 456.7797 | 298.316 | 142.54 | 0 | 0 | 253.0926 | 218.0325 | 748.6692 | 698.3022 | 564.5648 | 163.2148 | 456.742 | 102664.5279 | 253.3381
| 218.0492 | 456.8142 | 298.247 | 142.67 | 0 | 0 | 253.1063 | 218.0492 | 748.6858 | 698.3022 | 564.5348 | 163.2148 | 456.7776 | 102681.5132 | 253.3517
| 218.0658 | 456.8499 | 298.189 | 142.75 | 0 | 0 | 253.079 | 218.0658 | 748.7025 | 698.3022 | 564.5448 | 163.1948 | 456.8121 | 102708.0512 | 253.379
| 218.0825 | 456.8844 | 298.771 | 142.22 | 0 | 0 | 253.1063 | 218.0825 | 748.7192 | 698.3022 | 564.5548 | 163.2048 | 456.8478 | 102681.7905 | 253.379
| 218.0992 | 456.92 | 298.603 | 142.38 | 0 | 0 | 253.0245 | 218.0992 | 748.7358 | 698.3022 | 564.3548 | 163.4348 | 456.8823 | 102672.5042 | 253.3381
| 218.1158 | 456.9546 | 298.914 | 142.11 | 0 | 0 | 253.0108 | 218.1158 | 748.7525 | 698.3022 | 564.4248 | 163.3248 | 456.9169 | 102689.2122 | 253.3653
| 218.1325 | 456.9892 | 298.926 | 142.17 | 0 | 0 | 253.0654 | 218.1325 | 748.7692 | 698.3022 | 564.6248 | 163.1348 | 456.9515 | 102732.7395 | 253.4199
| 218.1492 | 457.0237 | 298.768 | 142.32 | 0 | 0 | 253.0654 | 218.1492 | 748.7858 | 698.3022 | 564.6448 | 163.0848 | 456.9871 | 102708.1196 | 253.379
| 218.1658 | 457.0593 | 298.579 | 142.6 | 0 | 0 | 253.0654 | 218.1661 | 748.8028 | 698.3022 | 564.4148 | 163.3948 | 457.0216 | 102763.1939 | 253.3517
| 218.1825 | 457.095 | 298.791 | 142.31 | 0 | 0 | 253.0926 | 218.1828 | 748.8194 | 698.3022 | 564.4348 | 163.3148 | 457.0572 | 102730.2734 | 253.379
| 218.1992 | 457.1295 | 298.872 | 142.38 | 0 | 0 | 253.1472 | 218.1994 | 748.8361 | 698.3022 | 564.4348 | 163.4248 | 457.0918 | 102688.4606 | 253.4608
| 218.2158 | 457.1641 | 298.894 | 142.37 | 0 | 0 | 253.1335 | 218.2161 | 748.8528 | 698.3022 | 564.5448 | 163.2648 | 457.1264 | 102739.0602 | 253.4199
| 218.2325 | 457.1987 | 298.996 | 142.23 | 0 | 0 | 253.1335 | 218.2328 | 748.8694 | 698.3022 | 564.5948 | 163.1448 | 457.1609 | 102715.4045 | 253.3926
| 218.2492 | 457.2343 | 298.858 | 142.5 | 0 | 0 | 253.1335 | 218.2494 | 748.8861 | 698.3022 | 564.5048 | 163.2648 | 457.1966 | 102748.7602 | 253.3926
| 218.2658 | 457.2688 | 298.789 | 142.59 | 0 | 0 | 253.1608 | 218.2661 | 748.9028 | 698.3022 | 564.5548 | 163.1748 | 457.2311 | 102731.562 | 253.379
| 218.2825 | 457.3045 | 299.161 | 142.22 | 0 | 0 | 253.1608 | 218.2828 | 748.9194 | 698.3022 | 564.4048 | 163.3848 | 457.2657 | 102726.2174 | 253.3653
| 218.2992 | 457.339 | 298.732 | 142.71 | 0 | 0 | 253.1744 | 218.2994 | 748.9361 | 698.3022 | 564.5048 | 163.3048 | 457.3013 | 102731.7066 | 253.379
| 218.3161 | 457.3736 | 299.044 | 142.43 | 0 | 0 | 253.2017 | 218.3161 | 748.9528 | 698.3022 | 564.4348 | 163.3248 | 457.3359 | 102764.5722 | 253.4335
| 218.3328 | 457.4082 | 299.036 | 142.43 | 0 | 0 | 253.229 | 218.3328 | 748.9694 | 698.3022 | 564.5748 | 163.1648 | 457.3715 | 102757.0099 | 253.3517
| 218.3494 | 457.4438 | 299.338 | 142.23 | 0 | 0 | 253.2017 | 218.3494 | 748.9861 | 698.3022 | 564.4048 | 163.4048 | 457.4061 | 102781.0105 | 253.4062
| 218.3661 | 457.4783 | 299.459 | 142.07 | 0 | 0 | 253.229 | 218.3661 | 749.0028 | 698.3022 | 564.2748 | 163.5148 | 457.4406 | 102781.4928 | 253.4062
| 218.3828 | 457.5129 | 299.321 | 142.26 | 0 | 0 | 253.229 | 218.3828 | 749.0194 | 698.3022 | 564.5298 | 163.2598 | 457.4752 | 102789.1919 | 253.4199
| 218.3994 | 457.5475 | 299.222 | 142.37 | 0 | 0 | 253.2563 | 218.3994 | 749.0361 | 698.3022 | 564.6848 | 163.1248 | 457.5108 | 102764.5759 | 253.4199
| 218.4161 | 457.5831 | 299.014 | 142.63 | 0 | 0 | 253.2699 | 218.4161 | 749.0528 | 698.3022 | 564.3148 | 163.4948 | 457.5454 | 102781.356 | 253.4608
| 218.4328 | 457.6176 | 299.196 | 142.43 | 0 | 0 | 253.229 | 218.4328 | 749.0694 | 698.3022 | 564.9248 | 162.8348 | 457.581 | 102771.58 | 253.4744
| 218.4494 | 457.6533 | 299.238 | 142.52 | 0 | 0 | 253.2835 | 218.4494 | 749.0861 | 698.3022 | 564.6648 | 163.0648 | 457.6156 | 102787.5284 | 253.4335
| 218.4661 | 457.6878 | 299.609 | 142.16 | 0 | 0 | 253.2154 | 218.4661 | 749.1028 | 698.3022 | 564.6065 | 163.1631 | 457.6501 | 102836.5594 | 253.4335
| 218.4828 | 457.7224 | 299.121 | 142.71 | 0 | 0 | 253.2699 | 218.4828 | 749.1194 | 698.3022 | 564.5848 | 163.2748 | 457.6847 | 102796.7577 | 253.4472
| 218.4994 | 457.757 | 299.542 | 142.31 | 0 | 0 | 253.2699 | 218.4994 | 749.1361 | 698.3022 | 564.6448 | 163.1748 | 457.7203 | 102812.4295 | 253.4335
| 218.5161 | 457.7926 | 299.454 | 142.45 | 0 | 0 | 253.2563 | 218.5161 | 749.1528 | 698.3022 | 564.5048 | 163.3048 | 457.7549 | 102828.9325 | 253.4608
| 218.5328 | 457.8282 | 299.436 | 142.49 | 0 | 0 | 253.2972 | 218.5328 | 749.1694 | 698.3022 | 564.6148 | 163.1648 | 457.7905 | 102829.8287 | 253.4744
| 218.5494 | 457.8628 | 299.278 | 142.65 | 0 | 0 | 253.3108 | 218.5494 | 749.1861 | 698.3022 | 564.3148 | 163.4648 | 457.825 | 102836.8366 | 253.4744
| 218.5661 | 457.8973 | 299.509 | 142.49 | 0 | 0 | 253.2699 | 218.5661 | 749.2028 | 698.3022 | 564.6448 | 163.1748 | 457.8596 | 102844.6078 | 253.4062
| 218.5828 | 457.9319 | 299.681 | 142.29 | 0 | 0 | 253.2972 | 218.5828 | 749.2194 | 698.3022 | 564.5848 | 163.1448 | 457.8952 | 102820.398 | 253.5017
| 218.5994 | 457.9675 | 299.963 | 142.08 | 0 | 0 | 253.2972 | 218.5994 | 749.2361 | 698.3022 | 564.8048 | 162.9248 | 457.9298 | 102802.1197 | 253.529
| 218.6161 | 458.0021 | 299.644 | 142.41 | 0 | 0 | 253.2972 | 218.6161 | 749.2528 | 698.3022 | 564.7248 | 163.0848 | 457.9644 | 102825.3625 | 253.5562
| 218.6328 | 458.0377 | 299.776 | 142.31 | 0 | 0 | 253.3244 | 218.6328 | 749.2694 | 698.3022 | 564.4448 | 163.2948 | 457.9989 | 102825.8396 | 253.5835
| 218.6494 | 458.0722 | 299.408 | 142.74 | 0 | 0 | 253.3244 | 218.6494 | 749.2861 | 698.3022 | 564.6848 | 163.0848 | 458.0345 | 102840.342 | 253.5971
| 218.6661 | 458.1068 | 299.889 | 142.35 | 0 | 0 | 253.2972 | 218.6661 | 749.3028 | 698.3022 | 564.6648 | 163.1148 | 458.0691 | 102809.8234 | 253.6244
| 218.6828 | 458.1414 | 299.761 | 142.45 | 0 | 0 | 253.3108 | 218.6828 | 749.3194 | 698.3022 | 564.8248 | 162.9548 | 458.1047 | 102809.1323 | 253.5699
| 218.6994 | 458.177 | 299.803 | 142.42 | 0 | 0 | 253.2835 | 218.6994 | 749.3361 | 698.3022 | 564.6748 | 163.0848 | 458.1393 | 102801.9152 | 253.5699
| 218.7161 | 458.2116 | 299.994 | 142.29 | 0 | 0 | 253.3517 | 218.7161 | 749.3528 | 698.3022 | 564.5448 | 163.1848 | 458.1739 | 102808.7817 | 253.638
| 218.7328 | 458.2472 | 299.986 | 142.27 | 0 | 0 | 253.3381 | 218.7328 | 749.3694 | 698.3022 | 564.7848 | 162.9548 | 458.2084 | 102817.4494 | 253.6517
| 218.7494 | 458.2817 | 299.748 | 142.56 | 0 | 0 | 253.3653 | 218.7494 | 749.3861 | 698.3022 | 564.8148 | 162.9548 | 458.244 | 102785.0667 | 253.6244
| 218.7661 | 458.3163 | 300.009 | 142.4 | 0 | 0 | 253.3381 | 218.7661 | 749.4028 | 698.3022 | 564.7048 | 163.0848 | 458.2796 | 102808.7186 | 253.638
| 218.7828 | 458.3519 | 300.021 | 142.42 | 0 | 0 | 253.3653 | 218.7828 | 749.4194 | 698.3022 | 564.8548 | 162.8648 | 458.3142 | 102833.6749 | 253.6789
| 218.7994 | 458.3865 | 299.603 | 142.83 | 0 | 0 | 253.3517 | 218.7994 | 749.4361 | 698.3022 | 564.5548 | 163.1848 | 458.3488 | 102840.5463 | 253.7062
| 218.8161 | 458.4211 | 299.944 | 142.55 | 0 | 0 | 253.4062 | 218.8161 | 749.4528 | 698.3022 | 564.6148 | 163.1848 | 458.3833 | 102791.8703 | 253.6789
| 218.8328 | 458.4556 | 300.076 | 142.49 | 0 | 0 | 253.3653 | 218.8328 | 749.4694 | 698.3022 | 564.7548 | 163.0448 | 458.419 | 102825.0851 | 253.7608
| 218.8494 | 458.4912 | 300.1497 | 142.4683 | 0 | 0 | 253.3653 | 218.8494 | 749.4861 | 698.3022 | 564.7448 | 163.0348 | 458.4535 | 102833.9571 | 253.7471
| 218.8661 | 458.5258 | 300.189 | 142.39 | 0 | 0 | 253.3653 | 218.8661 | 749.5028 | 698.3022 | 564.5948 | 163.1548 | 458.4891 | 102825.4259 | 253.788
| 218.8828 | 458.5614 | 300.421 | 142.22 | 0 | 0 | 253.3926 | 218.8828 | 749.5194 | 698.3022 | 564.7848 | 162.9248 | 458.5237 | 102825.0071 | 253.788
| 218.8994 | 458.596 | 300.233 | 142.36 | 0 | 0 | 253.379 | 218.8994 | 749.5361 | 698.3022 | 564.7348 | 163.0148 | 458.5583 | 102801.9833 | 253.788
| 218.9161 | 458.6305 | 300.474 | 142.16 | 0 | 0 | 253.3653 | 218.9161 | 749.5528 | 698.3022 | 564.7748 | 162.9148 | 458.5928 | 102825.1433 | 253.8289
| 218.9328 | 458.6651 | 300.466 | 142.22 | 0 | 0 | 253.379 | 218.9328 | 749.5694 | 698.3022 | 564.5448 | 163.1448 | 458.6285 | 102809.3999 | 253.8289
| 218.9494 | 458.7007 | 300.298 | 142.49 | 0 | 0 | 253.3517 | 218.9494 | 749.5861 | 698.3022 | 564.5748 | 163.1648 | 458.663 | 102803.2036 | 253.8289
| 218.9661 | 458.7363 | 300.359 | 142.49 | 0 | 0 | 253.3517 | 218.9661 | 749.6028 | 698.3022 | 564.5348 | 163.1948 | 458.6976 | 102833.9524 | 253.8289
| 218.9828 | 458.7709 | 300.381 | 142.48 | 0 | 0 | 253.4199 | 218.9828 | 749.6194 | 698.3022 | 564.6548 | 163.0448 | 458.7332 | 102809.3317 | 253.8698
| 218.9994 | 458.8055 | 300.503 | 142.31 | 0 | 0 | 253.3244 | 218.9994 | 749.6361 | 698.3022 | 564.6448 | 163.0848 | 458.7678 | 102809.473 | 253.8835
| 219.0161 | 458.84 | 300.434 | 142.5 | 0 | 0 | 253.4062 | 219.0161 | 749.6528 | 698.3022 | 564.6948 | 162.9948 | 458.8034 | 102949.7129 | 253.8971
| 219.0328 | 458.8757 | 300.356 | 142.59 | 0 | 0 | 253.379 | 219.0328 | 749.6694 | 698.3022 | 564.5648 | 163.7048 | 458.8379 | 103190.5454 | 253.1063
| 219.0494 | 458.9102 | 300.838 | 142.16 | 0 | 0 | 253.4472 | 219.0494 | 749.6861 | 698.3022 | 564.4848 | 163.9448 | 458.8725 | 103254.4985 | 252.8472
| 219.0661 | 458.9458 | 300.69 | 142.29 | 0 | 0 | 253.379 | 219.0661 | 749.7028 | 698.3022 | 564.4723 | 163.5473 | 458.9071 | 103269.6033 | 252.929
| 219.0828 | 458.9804 | 300.711 | 142.34 | 0 | 0 | 253.3517 | 219.0828 | 749.7194 | 698.3022 | 564.2648 | 163.5148 | 458.9427 | 103310.0844 | 252.9563
| 219.0994 | 459.015 | 300.413 | 142.61 | 0 | 0 | 253.3381 | 219.0994 | 749.7361 | 698.3022 | 564.3348 | 163.4248 | 458.9773 | 103269.9981 | 252.9972
| 219.1161 | 459.0495 | 300.674 | 142.39 | 0 | 0 | 253.379 | 219.1161 | 749.7528 | 698.3022 | 564.5948 | 163.1148 | 459.0129 | 103287.4657 | 252.9972
| 219.1328 | 459.0852 | 300.376 | 142.84 | 0 | 0 | 253.3517 | 219.1328 | 749.7694 | 698.3022 | 564.7148 | 163.0048 | 459.0474 | 103287.743 | 253.0245
| 219.1494 | 459.1197 | 300.827 | 142.34 | 0 | 0 | 253.3517 | 219.1494 | 749.7861 | 698.3022 | 564.5848 | 163.1648 | 459.082 | 103280.1846 | 253.0245
| 219.1661 | 459.1543 | 301.04 | 142.21 | 0 | 0 | 253.2972 | 219.1661 | 749.8028 | 698.3022 | 564.6248 | 163.1948 | 459.1166 | 103271.3158 | 253.0108
| 219.1828 | 459.1899 | 301.061 | 142.15 | 0 | 0 | 253.3517 | 219.1828 | 749.8194 | 698.3022 | 564.6448 | 163.1248 | 459.1522 | 103280.0478 | 253.0245
| 219.1994 | 459.2245 | 300.813 | 142.44 | 0 | 0 | 253.3381 | 219.1994 | 749.8361 | 698.3022 | 564.4948 | 163.3048 | 459.1868 | 103328.4556 | 253.1199
| 219.2161 | 459.259 | 301.014 | 142.31 | 0 | 0 | 253.3244 | 219.2161 | 749.8528 | 698.3022 | 564.6048 | 163.1748 | 459.2224 | 103329.2835 | 253.0654
| 219.2328 | 459.2946 | 300.896 | 142.42 | 0 | 0 | 253.3381 | 219.2328 | 749.8694 | 698.3022 | 564.3248 | 163.4748 | 459.2569 | 103327.7646 | 253.1472
| 219.2494 | 459.3292 | 301.008 | 142.37 | 0 | 0 | 253.3517 | 219.2494 | 749.8861 | 698.3022 | 564.4348 | 163.3348 | 459.2915 | 103321.3074 | 253.1199
| 219.2661 | 459.3638 | 301.13 | 142.27 | 0 | 0 | 253.2835 | 219.2661 | 749.9028 | 698.3022 | 564.3248 | 163.4648 | 459.3271 | 103346.6036 | 253.1472
| 219.2828 | 459.3994 | 300.971 | 142.58 | 0 | 0 | 253.2563 | 219.2828 | 749.9194 | 698.3022 | 564.5348 | 163.2748 | 459.3617 | 103329.0781 | 253.1608
| 219.2994 | 459.434 | 301.293 | 142.24 | 0 | 0 | 253.2563 | 219.2994 | 749.9361 | 698.3022 | 564.4348 | 163.3548 | 459.3963 | 103340.2867 | 253.1744
| 219.3161 | 459.4696 | 300.954 | 142.6 | 0 | 0 | 253.2699 | 219.3161 | 749.9528 | 698.3022 | 564.2348 | 163.5648 | 459.4308 | 103339.1817 | 253.2017
| 219.3328 | 459.5041 | 301.106 | 142.53 | 0 | 0 | 253.2563 | 219.3328 | 749.9694 | 698.3022 | 564.5848 | 163.1948 | 459.4664 | 103348.3997 | 253.2017
| 219.3494 | 459.5387 | 301.238 | 142.37 | 0 | 0 | 253.2699 | 219.3494 | 749.9861 | 698.3022 | 564.5148 | 163.2948 | 459.501 | 103355.2024 | 253.2426
| 219.3661 | 459.5733 | 301.229 | 142.44 | 0 | 0 | 253.2699 | 219.3661 | 750.0028 | 698.3022 | 564.5548 | 163.2748 | 459.5366 | 103378.8539 | 253.229
| 219.3828 | 459.6089 | 301.201 | 142.43 | 0 | 0 | 253.2835 | 219.3828 | 750.0194 | 698.3022 | 564.3648 | 163.3848 | 459.5712 | 103379.401 | 253.2426
| 219.3994 | 459.6435 | 301.093 | 142.63 | 0 | 0 | 253.229 | 219.3997 | 750.0364 | 698.3022 | 564.2248 | 163.5948 | 459.6057 | 103339.7358 | 253.2563
| 219.4161 | 459.6791 | 301.244 | 142.52 | 0 | 0 | 253.2699 | 219.4164 | 750.0531 | 698.3022 | 564.3448 | 163.4448 | 459.6414 | 103379.8185 | 253.2426
| 219.4328 | 459.7136 | 301.526 | 142.28 | 0 | 0 | 253.2972 | 219.4331 | 750.0697 | 698.3022 | 564.4348 | 163.3848 | 459.6759 | 103395.7023 | 253.3108
| 219.4494 | 459.7482 | 301.298 | 142.56 | 0 | 0 | 253.2154 | 219.4497 | 750.0864 | 698.3022 | 564.5448 | 163.2748 | 459.7105 | 103363.8695 | 253.2972
| 219.4661 | 459.7828 | 301.449 | 142.47 | 0 | 0 | 253.229 | 219.4664 | 750.1031 | 698.3022 | 564.3448 | 163.4648 | 459.7461 | 103396.4618 | 253.2835
| 219.4828 | 459.8184 | 301.581 | 142.28 | 0 | 0 | 253.2017 | 219.4831 | 750.1197 | 698.3022 | 564.4548 | 163.3748 | 459.7807 | 103363.4556 | 253.3108
| 219.4994 | 459.8529 | 301.613 | 142.31 | 0 | 0 | 253.229 | 219.4997 | 750.1364 | 698.3022 | 564.3448 | 163.4848 | 459.8152 | 103372.1911 | 253.3244
| 219.5161 | 459.8886 | 301.554 | 142.42 | 0 | 0 | 253.1881 | 219.5164 | 750.1531 | 698.3022 | 564.5148 | 163.2348 | 459.8498 | 103380.7834 | 253.3653
| 219.5331 | 459.9231 | 301.626 | 142.32 | 0 | 0 | 253.1744 | 219.5331 | 750.1697 | 698.3022 | 564.3148 | 163.5048 | 459.8854 | 103386.9668 | 253.3653
| 219.5497 | 459.9577 | 301.758 | 142.27 | 0 | 0 | 253.229 | 219.5497 | 750.1864 | 698.3022 | 564.3348 | 163.5548 | 459.921 | 103410.2765 | 253.3517
| 219.5664 | 459.9923 | 301.539 | 142.52 | 0 | 0 | 253.2017 | 219.5664 | 750.2031 | 698.3022 | 564.3748 | 163.4348 | 459.9556 | 103396.1163 | 253.3381
| 219.5831 | 460.0279 | 301.801 | 142.32 | 0 | 0 | 253.2154 | 219.5831 | 750.2197 | 698.3022 | 564.4948 | 163.3148 | 459.9902 | 103389.4536 | 253.3926
| 219.5997 | 460.0624 | 301.453 | 142.59 | 0 | 0 | 253.1335 | 219.5997 | 750.2364 | 698.3022 | 564.1815 | 163.6781 | 460.0247 | 103428.9885 | 253.3926
| 219.6164 | 460.0981 | 301.935 | 142.26 | 0 | 0 | 253.2563 | 219.6164 | 750.2531 | 698.3022 | 564.3148 | 163.4948 | 460.0593 | 103420.25 | 253.379
| 219.6331 | 460.1326 | 302.046 | 142.25 | 0 | 0 | 253.2154 | 219.6331 | 750.2697 | 698.3022 | 564.5159 | 163.2637 | 460.0949 | 103460.3327 | 253.3926
| 219.6497 | 460.1672 | 301.818 | 142.39 | 0 | 0 | 253.229 | 219.6497 | 750.2864 | 698.3022 | 564.4248 | 163.4248 | 460.1305 | 103435.7199 | 253.3653
| 219.6664 | 460.2018 | 301.859 | 142.36 | 0 | 0 | 253.2154 | 219.6664 | 750.3031 | 698.3022 | 564.4848 | 163.3448 | 460.1651 | 103428.5031 | 253.3517
| 219.6831 | 460.2374 | 301.861 | 142.42 | 0 | 0 | 253.1881 | 219.6831 | 750.3197 | 698.3022 | 564.4848 | 163.3648 | 460.1997 | 103428.7116 | 253.4199
| 219.6997 | 460.2719 | 301.933 | 142.52 | 0 | 0 | 253.1608 | 219.6997 | 750.3364 | 698.3022 | 564.6432 | 163.2465 | 460.2342 | 103459.9253 | 253.4199
| 219.7164 | 460.3075 | 302.155 | 142.29 | 0 | 0 | 253.2017 | 219.7164 | 750.3531 | 698.3022 | 564.5748 | 163.2748 | 460.2698 | 103477.3244 | 253.3653
| 219.7331 | 460.3421 | 301.756 | 142.65 | 0 | 0 | 253.1881 | 219.7331 | 750.3697 | 698.3022 | 564.6748 | 163.1548 | 460.3044 | 103459.9905 | 253.4062
| 219.7497 | 460.3767 | 301.808 | 142.62 | 0 | 0 | 253.2017 | 219.7497 | 750.3864 | 698.3022 | 564.6148 | 163.1948 | 460.34 | 103493.9508 | 253.4062
| 219.7664 | 460.4123 | 302.009 | 142.47 | 0 | 0 | 253.2154 | 219.7664 | 750.4031 | 698.3022 | 564.4948 | 163.3348 | 460.3746 | 103495.1958 | 253.4062
| 219.7831 | 460.4469 | 302.091 | 142.42 | 0 | 0 | 253.2017 | 219.7831 | 750.4197 | 698.3022 | 564.4748 | 163.3648 | 460.4092 | 103495.1273 | 253.3926
| 219.7997 | 460.4814 | 302.073 | 142.47 | 0 | 0 | 253.2017 | 219.7997 | 750.4364 | 698.3022 | 564.4948 | 163.3448 | 460.4437 | 103467.9667 | 253.3653
| 219.8164 | 460.517 | 302.095 | 142.48 | 0 | 0 | 253.2017 | 219.8164 | 750.4531 | 698.3022 | 564.4948 | 163.3648 | 460.4793 | 103519.1242 | 253.3926
| 219.8331 | 460.5516 | 302.606 | 141.92 | 0 | 0 | 253.1472 | 219.8331 | 750.4697 | 698.3022 | 564.7148 | 163.1448 | 460.5139 | 103503.7258 | 253.3653
| 219.8497 | 460.5862 | 302.298 | 142.3 | 0 | 0 | 253.1472 | 219.8497 | 750.4864 | 698.3022 | 564.4348 | 163.3548 | 460.5495 | 103496.1607 | 253.4472
| 219.8664 | 460.6218 | 302.17 | 142.52 | 0 | 0 | 253.2017 | 219.8664 | 750.5031 | 698.3022 | 564.5248 | 163.3148 | 460.5841 | 103503.1719 | 253.4062
| 219.8831 | 460.6564 | 302.371 | 142.36 | 0 | 0 | 253.2017 | 219.8831 | 750.5197 | 698.3022 | 564.6148 | 163.2448 | 460.6186 | 103503.7258 | 253.4335
| 219.8997 | 460.6909 | 302.483 | 142.27 | 0 | 0 | 253.1744 | 219.8997 | 750.5364 | 698.3022 | 564.4448 | 163.3648 | 460.6532 | 103503.0318 | 253.4335
| 219.9164 | 460.7265 | 302.404 | 142.31 | 0 | 0 | 253.1199 | 219.9164 | 750.5531 | 698.3022 | 564.5848 | 163.2748 | 460.6888 | 103559.0017 | 253.4472
| 219.9331 | 460.7611 | 302.536 | 142.3 | 0 | 0 | 253.1744 | 219.9331 | 750.5697 | 698.3022 | 564.4748 | 163.3348 | 460.7234 | 103536.2466 | 253.4199
| 219.9497 | 460.7967 | 302.418 | 142.36 | 0 | 0 | 253.1881 | 219.9497 | 750.5864 | 698.3022 | 564.2748 | 163.5748 | 460.759 | 103534.591 | 253.4199
| 219.9664 | 460.8313 | 302.56 | 142.28 | 0 | 0 | 253.1744 | 219.9664 | 750.6031 | 698.3022 | 564.5948 | 163.2448 | 460.7936 | 103510.5256 | 253.4744
| 219.9831 | 460.8659 | 302.821 | 142.07 | 0 | 0 | 253.1335 | 219.9831 | 750.6197 | 698.3022 | 564.3648 | 163.4548 | 460.8281 | 103559.9663 | 253.5426
| 219.9997 | 460.9004 | 302.5863 | 142.3167 | 0 | 0 | 253.1063 | 219.9997 | 750.6364 | 698.3022 | 564.6048 | 163.2148 | 460.8627 | 103568.0109 | 253.4335
| 220.0164 | 460.936 | 302.815 | 142.12 | 0 | 0 | 253.1472 | 220.0164 | 750.6531 | 698.3022 | 564.4648 | 163.3748 | 460.8983 | 103552.1302 | 253.5153
| 220.0331 | 460.9706 | 302.286 | 142.69 | 0 | 0 | 253.1744 | 220.0331 | 750.6697 | 698.3022 | 564.6048 | 163.2148 | 460.9329 | 103561.0027 | 253.5017
| 220.0497 | 461.0062 | 302.618 | 142.38 | 0 | 0 | 253.1608 | 220.0497 | 750.6864 | 698.3022 | 564.4248 | 163.3948 | 460.9685 | 103575.3645 | 253.5153
| 220.0664 | 461.0408 | 302.87 | 142.18 | 0 | 0 | 253.1608 | 220.0664 | 750.7031 | 698.3022 | 564.2948 | 163.5048 | 461.0031 | 103584.5825 | 253.5562
| 220.0831 | 461.0753 | 302.741 | 142.42 | 0 | 0 | 253.1881 | 220.0831 | 750.7197 | 698.3022 | 564.3248 | 163.4948 | 461.0376 | 103560.6573 | 253.5562
| 220.0997 | 461.1099 | 302.893 | 142.29 | 0 | 0 | 253.1608 | 220.0997 | 750.7364 | 698.3022 | 564.4248 | 163.3548 | 461.0732 | 103600.8086 | 253.5699
| 220.1164 | 461.1455 | 302.834 | 142.37 | 0 | 0 | 253.229 | 220.1164 | 750.7531 | 698.3022 | 564.6648 | 163.1948 | 461.1078 | 103639.7928 | 253.6108
| 220.1331 | 461.1801 | 302.706 | 142.53 | 0 | 0 | 253.2154 | 220.1331 | 750.7697 | 698.3022 | 564.3648 | 163.4748 | 461.1424 | 103623.8406 | 253.5971
| 220.1497 | 461.2147 | 302.778 | 142.45 | 0 | 0 | 253.2563 | 220.1497 | 750.7864 | 698.3022 | 564.2648 | 163.5648 | 461.1769 | 103632.299 | 253.5971
| 220.1664 | 461.2503 | 302.85 | 142.37 | 0 | 0 | 253.2563 | 220.1664 | 750.8031 | 698.3022 | 564.5548 | 163.3248 | 461.2126 | 103638.9652 | 253.6108
| 220.1831 | 461.2848 | 302.871 | 142.35 | 0 | 0 | 253.2835 | 220.1831 | 750.8197 | 698.3022 | 564.5348 | 163.3448 | 461.2471 | 103623.9121 | 253.5971
| 220.1997 | 461.3205 | 302.663 | 142.66 | 0 | 0 | 253.2426 | 220.1997 | 750.8364 | 698.3022 | 564.4248 | 163.4648 | 461.2827 | 103632.2335 | 253.6108
| 220.2164 | 461.355 | 303.204 | 142.11 | 0 | 0 | 253.2835 | 220.2164 | 750.8531 | 698.3022 | 564.3548 | 163.5048 | 461.3173 | 103659.5996 | 253.6108
| 220.2331 | 461.3896 | 303.156 | 142.27 | 0 | 0 | 253.2972 | 220.2331 | 750.8697 | 698.3022 | 564.4748 | 163.3948 | 461.3519 | 103683.6649 | 253.638
| 220.2497 | 461.4242 | 303.098 | 142.21 | 0 | 0 | 253.2972 | 220.2497 | 750.8864 | 698.3022 | 564.4548 | 163.3848 | 461.3864 | 103640.6206 | 253.6108
| 220.2664 | 461.4598 | 302.92 | 142.48 | 0 | 0 | 253.3517 | 220.2664 | 750.9031 | 698.3022 | 564.2648 | 163.5748 | 461.4221 | 103675.8258 | 253.5971
| 220.2831 | 461.4943 | 303.221 | 142.21 | 0 | 0 | 253.3244 | 220.2831 | 750.9197 | 698.3022 | 564.2848 | 163.5448 | 461.4577 | 103690.2562 | 253.638
| 220.2997 | 461.5299 | 303.153 | 142.36 | 0 | 0 | 253.3108 | 220.2997 | 750.9364 | 698.3022 | 564.1948 | 163.5648 | 461.4922 | 103684.4185 | 253.6244
| 220.3164 | 461.5645 | 303.244 | 142.33 | 0 | 0 | 253.3517 | 220.3164 | 750.9531 | 698.3022 | 564.3248 | 163.5348 | 461.5268 | 103685.1149 | 253.638
| 220.3331 | 461.5991 | 303.156 | 142.51 | 0 | 0 | 253.2972 | 220.3331 | 750.9697 | 698.3022 | 564.3448 | 163.4548 | 461.5614 | 103715.6317 | 253.638
| 220.3497 | 461.6336 | 303.118 | 142.52 | 0 | 0 | 253.3244 | 220.3497 | 750.9864 | 698.3022 | 564.4948 | 163.3548 | 461.597 | 103707.5902 | 253.5971
| 220.3664 | 461.6693 | 303.17 | 142.48 | 0 | 0 | 253.2972 | 220.3664 | 751.0031 | 698.3022 | 564.3648 | 163.4648 | 461.6316 | 103732.5518 | 253.638
| 220.3831 | 461.7038 | 303.281 | 142.43 | 0 | 0 | 253.3381 | 220.3831 | 751.0197 | 698.3022 | 564.3748 | 163.5048 | 461.6672 | 103740.2537 | 253.5835
| 220.3997 | 461.7394 | 303.553 | 142.11 | 0 | 0 | 253.3517 | 220.3997 | 751.0364 | 698.3022 | 564.2748 | 163.4848 | 461.7017 | 103732.6859 | 253.6244
| 220.4164 | 461.774 | 303.384 | 142.31 | 0 | 0 | 253.3926 | 220.4164 | 751.0531 | 698.3022 | 564.2748 | 163.5848 | 461.7363 | 103755.4438 | 253.5971
| 220.4331 | 461.8086 | 303.426 | 142.28 | 0 | 0 | 253.3653 | 220.4331 | 751.0697 | 698.3022 | 564.2248 | 163.6448 | 461.7709 | 103755.3753 | 253.638
| 220.4497 | 461.8442 | 303.458 | 142.36 | 0 | 0 | 253.3381 | 220.4497 | 751.0864 | 698.3022 | 564.6848 | 163.1448 | 461.8065 | 103772.4292 | 253.638
| 220.4664 | 461.8788 | 303.269 | 142.59 | 0 | 0 | 253.4062 | 220.4664 | 751.1031 | 698.3022 | 564.2248 | 163.6348 | 461.841 | 103765.5607 | 253.5971
| 220.4831 | 461.9133 | 303.441 | 142.42 | 0 | 0 | 253.3926 | 220.4831 | 751.1197 | 698.3022 | 564.4748 | 163.4148 | 461.8756 | 103781.4441 | 253.5971
| 220.4997 | 461.9489 | 303.433 | 142.37 | 0 | 0 | 253.3517 | 220.4997 | 751.1364 | 698.3022 | 564.5148 | 163.3748 | 461.9112 | 103804.1965 | 253.638
| 220.5164 | 461.9835 | 303.414 | 142.52 | 0 | 0 | 253.3517 | 220.5164 | 751.1531 | 698.3022 | 564.3748 | 163.4748 | 461.9458 | 103772.2922 | 253.6244
| 220.5331 | 462.0181 | 303.776 | 142.24 | 0 | 0 | 253.379 | 220.5331 | 751.1697 | 698.3022 | 564.4848 | 163.3648 | 461.9814 | 103822.8958 | 253.6517
| 220.5497 | 462.0537 | 303.288 | 142.73 | 0 | 0 | 253.3244 | 220.5497 | 751.1864 | 698.3022 | 564.4148 | 163.4448 | 462.016 | 103795.6667 | 253.5971
| 220.5664 | 462.0882 | 303.67 | 142.39 | 0 | 0 | 253.379 | 220.5664 | 751.2031 | 698.3022 | 564.5448 | 163.3348 | 462.0505 | 103815.6818 | 253.638
| 220.5831 | 462.1228 | 303.821 | 142.33 | 0 | 0 | 253.379 | 220.5831 | 751.2197 | 698.3022 | 564.3948 | 163.4948 | 462.0851 | 103831.3571 | 253.5699
| 220.5997 | 462.1584 | 303.553 | 142.54 | 0 | 0 | 253.4062 | 220.5997 | 751.2364 | 698.3022 | 564.4048 | 163.3648 | 462.1207 | 103840.9151 | 253.5971
| 220.6164 | 462.193 | 303.605 | 142.59 | 0 | 0 | 253.3381 | 220.6167 | 751.2533 | 698.3022 | 564.3248 | 163.4748 | 462.1553 | 103847.372 | 253.5971
| 220.6331 | 462.2276 | 303.736 | 142.43 | 0 | 0 | 253.3653 | 220.6333 | 751.27 | 698.3022 | 564.4548 | 163.4248 | 462.1909 | 103888.083 | 253.638
| 220.6497 | 462.2632 | 303.938 | 142.25 | 0 | 0 | 253.4199 | 220.65 | 751.2867 | 698.3022 | 564.3248 | 163.5748 | 462.2255 | 103871.8567 | 253.6108
| 220.6664 | 462.2977 | 303.829 | 142.38 | 0 | 0 | 253.4062 | 220.6667 | 751.3033 | 698.3022 | 564.3948 | 163.5148 | 462.26 | 103863.053 | 253.5699
| 220.6831 | 462.3323 | 303.901 | 142.38 | 0 | 0 | 253.4199 | 220.6833 | 751.32 | 698.3022 | 564.5248 | 163.3348 | 462.2946 | 103880.1755 | 253.5971
| 220.6997 | 462.3669 | 303.833 | 142.54 | 0 | 0 | 253.4608 | 220.7 | 751.3367 | 698.3022 | 564.2248 | 163.6148 | 462.3302 | 103895.3655 | 253.5562
| 220.7164 | 462.4025 | 303.945 | 142.39 | 0 | 0 | 253.4472 | 220.7167 | 751.3533 | 698.3022 | 564.4648 | 163.4248 | 462.3648 | 103887.6691 | 253.5971
| 220.7331 | 462.4371 | 304.006 | 142.4 | 0 | 0 | 253.5153 | 220.7333 | 751.37 | 698.3022 | 564.5048 | 163.3948 | 462.4004 | 103903.6897 | 253.6244
| 220.7497 | 462.4727 | 304.038 | 142.43 | 0 | 0 | 253.4472 | 220.75 | 751.3867 | 698.3022 | 564.4948 | 163.3948 | 462.435 | 103935.5912 | 253.6244
| 220.7667 | 462.5072 | 304.049 | 142.35 | 0 | 0 | 253.4199 | 220.7667 | 751.4033 | 698.3022 | 564.1648 | 163.7048 | 462.4695 | 103936.419 | 253.5835
| 220.7833 | 462.5418 | 303.981 | 142.47 | 0 | 0 | 253.4608 | 220.7833 | 751.42 | 698.3022 | 564.5548 | 163.3248 | 462.5041 | 103943.3589 | 253.5562
| 220.8 | 462.5764 | 303.883 | 142.66 | 0 | 0 | 253.4608 | 220.8 | 751.4367 | 698.3022 | 564.3048 | 163.5348 | 462.5397 | 103935.2429 | 253.5699
| 220.8167 | 462.612 | 304.145 | 142.36 | 0 | 0 | 253.4744 | 220.8167 | 751.4533 | 698.3022 | 564.4748 | 163.4348 | 462.5743 | 103977.3227 | 253.5835
| 220.8333 | 462.6476 | 304.196 | 142.35 | 0 | 0 | 253.4608 | 220.8333 | 751.47 | 698.3022 | 564.3748 | 163.5248 | 462.6099 | 103985.4357 | 253.5835
| 220.85 | 462.6822 | 304.358 | 142.2 | 0 | 0 | 253.4335 | 220.85 | 751.4867 | 698.3022 | 564.4248 | 163.5348 | 462.6445 | 103968.9359 | 253.5835
| 220.8667 | 462.7167 | 304.199 | 142.44 | 0 | 0 | 253.4062 | 220.8667 | 751.5033 | 698.3022 | 564.2548 | 163.6048 | 462.679 | 103986.7457 | 253.5426
| 220.8833 | 462.7513 | 304.161 | 142.5 | 0 | 0 | 253.4199 | 220.8833 | 751.52 | 698.3022 | 564.3848 | 163.5348 | 462.7146 | 103994.034 | 253.5835
| 220.9 | 462.7869 | 304.603 | 142.09 | 0 | 0 | 253.4199 | 220.9 | 751.5367 | 698.3022 | 564.2748 | 163.6348 | 462.7492 | 104018.2362 | 253.5562
| 220.9167 | 462.8215 | 304.335 | 142.45 | 0 | 0 | 253.4472 | 220.9167 | 751.5533 | 698.3022 | 564.4948 | 163.3848 | 462.7838 | 104050.62 | 253.5699
| 220.9333 | 462.8571 | 304.626 | 142.23 | 0 | 0 | 253.379 | 220.9333 | 751.57 | 698.3022 | 564.1048 | 163.8248 | 462.8183 | 104041.5424 | 253.5971
| 220.95 | 462.8917 | 304.218 | 142.58 | 0 | 0 | 253.3926 | 220.95 | 751.5867 | 698.3022 | 564.2748 | 163.6548 | 462.8539 | 104042.5782 | 253.5562
| 220.9667 | 462.9262 | 304.599 | 142.24 | 0 | 0 | 253.4199 | 220.9667 | 751.6033 | 698.3022 | 564.3848 | 163.5248 | 462.8885 | 104010.1916 | 253.5562
| 220.9833 | 462.9608 | 304.541 | 142.29 | 0 | 0 | 253.4062 | 220.9833 | 751.62 | 698.3022 | 564.4448 | 163.4048 | 462.9241 | 104018.9925 | 253.529
| 221 | 462.9964 | 304.693 | 142.17 | 0 | 0 | 253.3653 | 221 | 751.6367 | 698.3022 | 564.2648 | 163.6148 | 462.9587 | 104056.5924 | 253.6108
| 221.0167 | 463.031 | 304.435 | 142.48 | 0 | 0 | 253.3653 | 221.0167 | 751.6533 | 698.3022 | 564.2548 | 163.6448 | 462.9933 | 104073.5808 | 253.5426
| 221.0333 | 463.0666 | 304.406 | 142.57 | 0 | 0 | 253.3517 | 221.0333 | 751.67 | 698.3022 | 564.4148 | 163.5248 | 463.0289 | 104073.6523 | 253.5835
| 221.05 | 463.1012 | 304.468 | 142.56 | 0 | 0 | 253.3653 | 221.05 | 751.6867 | 698.3022 | 564.5648 | 163.3048 | 463.0634 | 104073.4407 | 253.5835
| 221.0667 | 463.1357 | 304.66 | 142.43 | 0 | 0 | 253.3108 | 221.0667 | 751.7033 | 698.3022 | 564.4948 | 163.3648 | 463.0991 | 104098.3336 | 253.638
| 221.0833 | 463.1703 | 304.731 | 142.4 | 0 | 0 | 253.3244 | 221.0833 | 751.72 | 698.3022 | 564.4248 | 163.4548 | 463.1336 | 104072.3362 | 253.6244
| 221.1 | 463.2059 | 304.543 | 142.59 | 0 | 0 | 253.2835 | 221.1 | 751.7367 | 698.3022 | 564.5748 | 163.2948 | 463.1682 | 104064.36 | 253.6108
| 221.1167 | 463.2405 | 304.784 | 142.31 | 0 | 0 | 253.2835 | 221.1167 | 751.7533 | 698.3022 | 564.5248 | 163.3148 | 463.2028 | 104131.9486 | 253.6653
| 221.1333 | 463.2761 | 304.797 | 142.37 | 0 | 0 | 253.2972 | 221.1333 | 751.77 | 698.3022 | 564.6748 | 163.1748 | 463.2384 | 104105.7558 | 253.638
| 221.15 | 463.3106 | 304.688 | 142.52 | 0 | 0 | 253.3108 | 221.15 | 751.7867 | 698.3022 | 564.4648 | 163.3948 | 463.2729 | 104089.5983 | 253.6244
| 221.1667 | 463.3452 | 304.61 | 142.63 | 0 | 0 | 253.2699 | 221.1667 | 751.8033 | 698.3022 | 564.5248 | 163.4148 | 463.3086 | 104088.3605 | 253.638
| 221.1833 | 463.3798 | 304.821 | 142.44 | 0 | 0 | 253.3108 | 221.1833 | 751.82 | 698.3022 | 564.5348 | 163.3648 | 463.3431 | 104112.7677 | 253.6653
| 221.2 | 463.4154 | 304.963 | 142.32 | 0 | 0 | 253.2426 | 221.2 | 751.8367 | 698.3022 | 564.4648 | 163.4048 | 463.3777 | 104105.2736 | 253.6517
| 221.2167 | 463.45 | 305.015 | 142.32 | 0 | 0 | 253.2154 | 221.2167 | 751.8533 | 698.3022 | 564.4948 | 163.4248 | 463.4123 | 104089.5331 | 253.638
| 221.2333 | 463.4856 | 305.016 | 142.38 | 0 | 0 | 253.2563 | 221.2333 | 751.87 | 698.3022 | 564.3948 | 163.5448 | 463.4479 | 104140.3452 | 253.7062
| 221.25 | 463.5201 | 305.238 | 142.12 | 0 | 0 | 253.2426 | 221.25 | 751.8867 | 698.3022 | 564.4148 | 163.4548 | 463.4824 | 104156.9133 | 253.6789
| 221.2667 | 463.5547 | 304.67 | 142.76 | 0 | 0 | 253.2426 | 221.2667 | 751.9033 | 698.3022 | 564.3948 | 163.5148 | 463.518 | 104114.7711 | 253.6653
| 221.2833 | 463.5903 | 304.811 | 142.66 | 0 | 0 | 253.2426 | 221.2833 | 751.92 | 698.3022 | 564.4448 | 163.4548 | 463.5526 | 104157.744 | 253.6789
| 221.3 | 463.6249 | 305.0097 | 142.5233 | 0 | 0 | 253.2426 | 221.3 | 751.9367 | 698.3022 | 564.3148 | 163.5848 | 463.5872 | 104190.6129 | 253.638
| 221.3167 | 463.6595 | 305.125 | 142.33 | 0 | 0 | 253.1608 | 221.3167 | 751.9533 | 698.3022 | 564.2048 | 163.7248 | 463.6217 | 104173.6277 | 253.638
| 221.3333 | 463.6951 | 305.066 | 142.55 | 0 | 0 | 253.1608 | 221.3333 | 751.97 | 698.3022 | 564.1948 | 163.7448 | 463.6574 | 104166.205 | 253.6653
| 221.35 | 463.7296 | 305.148 | 142.48 | 0 | 0 | 253.1335 | 221.35 | 751.9867 | 698.3022 | 564.3248 | 163.5048 | 463.6919 | 104164.5408 | 253.7062
| 221.3667 | 463.7642 | 305.24 | 142.4 | 0 | 0 | 253.1608 | 221.3667 | 752.0033 | 698.3022 | 564.3048 | 163.5548 | 463.7265 | 104186.7424 | 253.7062
| 221.3833 | 463.7998 | 304.802 | 142.82 | 0 | 0 | 253.229 | 221.3833 | 752.02 | 698.3022 | 564.5548 | 163.2948 | 463.7621 | 104194.8552 | 253.7062
| 221.4 | 463.8344 | 305.383 | 142.27 | 0 | 0 | 253.1335 | 221.4 | 752.0367 | 698.3022 | 564.5648 | 163.3448 | 463.7967 | 104185.7103 | 253.7471
| 221.4167 | 463.8689 | 305.115 | 142.55 | 0 | 0 | 253.1881 | 221.4167 | 752.0533 | 698.3022 | 564.6148 | 163.2748 | 463.8323 | 104161.7131 | 253.7471
| 221.4333 | 463.9035 | 305.366 | 142.41 | 0 | 0 | 253.1744 | 221.4333 | 752.07 | 698.3022 | 564.5448 | 163.3048 | 463.8669 | 104202.209 | 253.7608
| 221.45 | 463.9391 | 305.228 | 142.59 | 0 | 0 | 253.1744 | 221.45 | 752.0867 | 698.3022 | 564.5548 | 163.3048 | 463.9014 | 104195.4777 | 253.7608
| 221.4667 | 463.9747 | 305.469 | 142.39 | 0 | 0 | 253.2017 | 221.4667 | 752.1033 | 698.3022 | 564.4548 | 163.4448 | 463.936 | 104195.5497 | 253.7608
| 221.4833 | 464.0093 | 305.212 | 142.68 | 0 | 0 | 253.1608 | 221.4833 | 752.12 | 698.3022 | 564.3248 | 163.5748 | 463.9716 | 104219.6834 | 253.8153
| 221.5 | 464.0439 | 305.583 | 142.29 | 0 | 0 | 253.1472 | 221.5 | 752.1367 | 698.3022 | 564.2648 | 163.6048 | 464.0062 | 104220.9246 | 253.788
| 221.5167 | 464.0784 | 305.515 | 142.37 | 0 | 0 | 253.1335 | 221.5167 | 752.1533 | 698.3022 | 564.3748 | 163.5248 | 464.0418 | 104214.056 | 253.8153
| 221.5333 | 464.1141 | 305.416 | 142.53 | 0 | 0 | 253.1608 | 221.5333 | 752.17 | 698.3022 | 564.3148 | 163.5848 | 464.0763 | 104236.4632 | 253.8017
| 221.55 | 464.1486 | 305.308 | 142.64 | 0 | 0 | 253.1335 | 221.55 | 752.1867 | 698.3022 | 564.4548 | 163.4648 | 464.1109 | 104419.9134 | 253.529
| 221.5667 | 464.1842 | 305.57 | 142.41 | 0 | 0 | 253.079 | 221.5667 | 752.2033 | 698.3022 | 562.9948 | 165.3748 | 464.1455 | 104536.9408 | 253.1063
| 221.5833 | 464.2188 | 305.541 | 142.55 | 0 | 0 | 253.1199 | 221.5833 | 752.22 | 698.3022 | 563.7582 | 164.5915 | 464.1811 | 104564.7794 | 253.0245
| 221.6 | 464.2534 | 305.883 | 142.2 | 0 | 0 | 253.1063 | 221.6 | 752.2367 | 698.3022 | 563.0148 | 165.1548 | 464.2157 | 104587.965 | 253.0381
| 221.6167 | 464.2879 | 305.705 | 142.46 | 0 | 0 | 253.1608 | 221.6167 | 752.2533 | 698.3022 | 563.4348 | 164.5948 | 464.2513 | 104595.2435 | 253.0108
| 221.6333 | 464.3235 | 305.666 | 142.49 | 0 | 0 | 253.1472 | 221.6333 | 752.27 | 698.3022 | 564.3348 | 163.6448 | 464.2858 | 104622.0557 | 253.0654
| 221.65 | 464.3581 | 305.768 | 142.48 | 0 | 0 | 253.1199 | 221.65 | 752.2867 | 698.3022 | 564.3048 | 163.6248 | 464.3204 | 104594.5466 | 253.0654
| 221.6667 | 464.3937 | 305.86 | 142.39 | 0 | 0 | 253.1199 | 221.6667 | 752.3033 | 698.3022 | 564.4248 | 163.5448 | 464.355 | 104637.1777 | 253.0108
| 221.6833 | 464.4283 | 305.671 | 142.58 | 0 | 0 | 253.1472 | 221.6833 | 752.32 | 698.3022 | 563.9948 | 163.8748 | 464.3895 | 104669.0032 | 253.0381
| 221.7 | 464.4629 | 305.623 | 142.68 | 0 | 0 | 253.1199 | 221.7 | 752.3367 | 698.3022 | 564.3148 | 163.6148 | 464.4252 | 104645.4956 | 253.0245
| 221.7167 | 464.4974 | 305.715 | 142.56 | 0 | 0 | 253.0926 | 221.7167 | 752.3533 | 698.3022 | 564.3948 | 163.5248 | 464.4597 | 104677.0517 | 253.079
| 221.7333 | 464.533 | 305.997 | 142.34 | 0 | 0 | 253.1335 | 221.7333 | 752.37 | 698.3022 | 564.2848 | 163.6448 | 464.4953 | 104637.7963 | 253.0245
| 221.75 | 464.5676 | 306.048 | 142.4 | 0 | 0 | 253.1472 | 221.75 | 752.3867 | 698.3022 | 564.3448 | 163.5548 | 464.5299 | 104677.1883 | 253.0381
| 221.7667 | 464.6032 | 305.8 | 142.65 | 0 | 0 | 253.0654 | 221.7667 | 752.4033 | 698.3022 | 564.3648 | 163.5748 | 464.5645 | 104692.3138 | 253.0517
| 221.7833 | 464.6378 | 306.021 | 142.44 | 0 | 0 | 253.1199 | 221.7833 | 752.42 | 698.3022 | 564.2848 | 163.7148 | 464.599 | 104692.9396 | 253.0654
| 221.8 | 464.6724 | 305.973 | 142.58 | 0 | 0 | 253.1608 | 221.8 | 752.4367 | 698.3022 | 564.3548 | 163.5648 | 464.6346 | 104718.3104 | 253.0245
| 221.8167 | 464.708 | 305.995 | 142.51 | 0 | 0 | 253.1472 | 221.8167 | 752.4533 | 698.3022 | 564.2648 | 163.6648 | 464.6703 | 104717.8968 | 253.0245
| 221.8333 | 464.7425 | 306.197 | 142.38 | 0 | 0 | 253.1335 | 221.8333 | 752.47 | 698.3022 | 564.4248 | 163.5348 | 464.7048 | 104717.0014 | 253.0517
| 221.85 | 464.7771 | 305.998 | 142.66 | 0 | 0 | 253.1472 | 221.8503 | 752.4869 | 698.3022 | 564.2748 | 163.7448 | 464.7394 | 104741.0705 | 253.0381
| 221.8667 | 464.8117 | 306.4 | 142.23 | 0 | 0 | 253.1199 | 221.8669 | 752.5036 | 698.3022 | 564.4248 | 163.5348 | 464.774 | 104749.8701 | 253.0517
| 221.8833 | 464.8473 | 306.231 | 142.43 | 0 | 0 | 253.1335 | 221.8836 | 752.5203 | 698.3022 | 564.4648 | 163.4548 | 464.8096 | 104776.6134 | 253.0381
| 221.9 | 464.8819 | 306.103 | 142.53 | 0 | 0 | 253.1063 | 221.9003 | 752.5369 | 698.3022 | 564.4148 | 163.4848 | 464.8441 | 104750.6254 | 253.0245
| 221.9167 | 464.9175 | 305.975 | 142.7 | 0 | 0 | 253.1472 | 221.9169 | 752.5536 | 698.3022 | 564.5448 | 163.3848 | 464.8798 | 104767.81 | 253.0245
| 221.9333 | 464.952 | 306.417 | 142.27 | 0 | 0 | 253.1472 | 221.9336 | 752.5703 | 698.3022 | 564.2548 | 163.6848 | 464.9143 | 104776.4768 | 253.0108
| 221.95 | 464.9866 | 306.368 | 142.5 | 0 | 0 | 253.1744 | 221.9503 | 752.5869 | 698.3022 | 564.2848 | 163.6548 | 464.9489 | 104768.7774 | 253.0245
| 221.9667 | 465.0212 | 306.43 | 142.5 | 0 | 0 | 253.1881 | 221.9669 | 752.6036 | 698.3022 | 564.4048 | 163.5148 | 464.9835 | 104833.2707 | 252.9972
| 221.9833 | 465.0568 | 306.751 | 142.15 | 0 | 0 | 253.229 | 221.9836 | 752.6203 | 698.3022 | 564.4648 | 163.4248 | 465.0191 | 104809.342 | 253.0245
| 222.0003 | 465.0913 | 306.253 | 142.69 | 0 | 0 | 253.1608 | 222.0003 | 752.6369 | 698.3022 | 564.4848 | 163.4848 | 465.0536 | 104808.7953 | 253.0108
| 222.0169 | 465.127 | 306.705 | 142.29 | 0 | 0 | 253.2154 | 222.0169 | 752.6536 | 698.3022 | 564.3948 | 163.5948 | 465.0892 | 104824.4027 | 253.0108
| 222.0336 | 465.1615 | 306.417 | 142.61 | 0 | 0 | 253.2017 | 222.0336 | 752.6703 | 698.3022 | 564.3848 | 163.5448 | 465.1238 | 104865.7259 | 253.0245
| 222.0503 | 465.1961 | 306.428 | 142.53 | 0 | 0 | 253.1744 | 222.0503 | 752.6869 | 698.3022 | 564.4548 | 163.4448 | 465.1584 | 104866.6216 | 253.0381
| 222.0669 | 465.2307 | 306.68 | 142.37 | 0 | 0 | 253.1472 | 222.0669 | 752.7036 | 698.3022 | 564.4948 | 163.4248 | 465.1929 | 104856.3686 | 253.0654
| 222.0836 | 465.2663 | 306.601 | 142.51 | 0 | 0 | 253.229 | 222.0836 | 752.7203 | 698.3022 | 564.3448 | 163.5948 | 465.2286 | 104857.9582 | 253.079
| 222.1003 | 465.3008 | 306.463 | 142.65 | 0 | 0 | 253.229 | 222.1003 | 752.7369 | 698.3022 | 564.3348 | 163.6448 | 465.2631 | 104881.1282 | 253.0381
| 222.1169 | 465.3365 | 306.595 | 142.52 | 0 | 0 | 253.2426 | 222.1169 | 752.7536 | 698.3022 | 564.3448 | 163.5648 | 465.2977 | 104881.9518 | 253.0654
| 222.1336 | 465.371 | 306.696 | 142.54 | 0 | 0 | 253.2426 | 222.1336 | 752.7703 | 698.3022 | 564.4048 | 163.5448 | 465.3333 | 104917.5738 | 253.0245
| 222.1503 | 465.4056 | 306.748 | 142.49 | 0 | 0 | 253.2563 | 222.1503 | 752.7869 | 698.3022 | 564.1248 | 163.8348 | 465.3679 | 104926.5856 | 253.0654
| 222.1669 | 465.4412 | 306.77 | 142.49 | 0 | 0 | 253.2972 | 222.1669 | 752.8036 | 698.3022 | 564.3848 | 163.5348 | 465.4035 | 104881.5382 | 253.0381
| 222.1836 | 465.4758 | 306.922 | 142.33 | 0 | 0 | 253.2972 | 222.1836 | 752.8203 | 698.3022 | 564.5548 | 163.4048 | 465.4381 | 104898.7348 | 253.0381
| 222.2003 | 465.5103 | 306.813 | 142.45 | 0 | 0 | 253.2699 | 222.2003 | 752.8369 | 698.3022 | 564.5048 | 163.4548 | 465.4726 | 104932.9042 | 253.0654
| 222.2169 | 465.5459 | 306.825 | 142.38 | 0 | 0 | 253.2972 | 222.2169 | 752.8536 | 698.3022 | 564.4748 | 163.4848 | 465.5072 | 104947.9578 | 253.0381
| 222.2336 | 465.5805 | 307.006 | 142.37 | 0 | 0 | 253.229 | 222.2336 | 752.8703 | 698.3022 | 564.3548 | 163.5848 | 465.5428 | 104956.8294 | 253.079
| 222.2503 | 465.6151 | 306.718 | 142.75 | 0 | 0 | 253.3653 | 222.2503 | 752.8869 | 698.3022 | 564.4548 | 163.4748 | 465.5774 | 104932.7641 | 252.9699
| 222.2669 | 465.6496 | 307.14 | 142.37 | 0 | 0 | 253.3653 | 222.2669 | 752.9036 | 698.3022 | 564.4548 | 163.4848 | 465.613 | 104972.5734 | 253.0654
| 222.2836 | 465.6853 | 306.732 | 142.75 | 0 | 0 | 253.3381 | 222.2836 | 752.9203 | 698.3022 | 564.4748 | 163.4748 | 465.6476 | 104996.6388 | 253.0108
| 222.3003 | 465.7209 | 307.053 | 142.4 | 0 | 0 | 253.3381 | 222.3003 | 752.9369 | 698.3022 | 564.2848 | 163.6548 | 465.6821 | 104958.2104 | 253.0926
| 222.3169 | 465.7554 | 307.085 | 142.47 | 0 | 0 | 253.3108 | 222.3169 | 752.9536 | 698.3022 | 564.1748 | 163.7948 | 465.7167 | 105005.5822 | 253.0245
| 222.3336 | 465.79 | 307.056 | 142.6 | 0 | 0 | 253.3381 | 222.3336 | 752.9703 | 698.3022 | 564.3948 | 163.5148 | 465.7523 | 105021.3911 | 253.0381
| 222.3503 | 465.8246 | 306.788 | 142.86 | 0 | 0 | 253.3381 | 222.3503 | 752.9869 | 698.3022 | 564.2248 | 163.6848 | 465.7869 | 105022.427 | 253.079
| 222.3669 | 465.8602 | 307.02 | 142.53 | 0 | 0 | 253.3381 | 222.3669 | 753.0036 | 698.3022 | 564.4148 | 163.4848 | 465.8225 | 105037.5486 | 253.0654
| 222.3836 | 465.8948 | 307.232 | 142.42 | 0 | 0 | 253.3517 | 222.3836 | 753.0203 | 698.3022 | 564.4248 | 163.4848 | 465.857 | 105013.3465 | 253.079
| 222.4003 | 465.9304 | 307.303 | 142.37 | 0 | 0 | 253.379 | 222.4003 | 753.0369 | 698.3022 | 564.4048 | 163.5448 | 465.8916 | 105020.7725 | 253.0517
| 222.4169 | 465.9649 | 307.215 | 142.54 | 0 | 0 | 253.3517 | 222.4169 | 753.0536 | 698.3022 | 564.5648 | 163.4148 | 465.9262 | 105060.7904 | 253.0654
| 222.4336 | 465.9995 | 307.556 | 142.29 | 0 | 0 | 253.3381 | 222.4336 | 753.0703 | 698.3022 | 564.4848 | 163.4248 | 465.9618 | 105036.4444 | 253.0517
| 222.4503 | 466.0341 | 307.288 | 142.51 | 0 | 0 | 253.3653 | 222.4503 | 753.0869 | 698.3022 | 564.3648 | 163.5648 | 465.9974 | 105078.867 | 253.0517
| 222.4669 | 466.0697 | 307.43 | 142.37 | 0 | 0 | 253.3381 | 222.4669 | 753.1036 | 698.3022 | 564.3448 | 163.5948 | 466.032 | 105079.1439 | 253.0654
| 222.4836 | 466.1042 | 307.542 | 142.27 | 0 | 0 | 253.3926 | 222.4836 | 753.1203 | 698.3022 | 564.2948 | 163.6148 | 466.0665 | 105078.1978 | 253.1063
| 222.5003 | 466.1399 | 307.413 | 142.53 | 0 | 0 | 253.379 | 222.5003 | 753.1369 | 698.3022 | 564.3448 | 163.5948 | 466.1011 | 105087.5337 | 253.0517
| 222.5169 | 466.1744 | 307.395 | 142.57 | 0 | 0 | 253.3653 | 222.5169 | 753.1536 | 698.3022 | 564.5048 | 163.5048 | 466.1357 | 105102.4545 | 253.0381
| 222.5336 | 466.209 | 307.157 | 142.78 | 0 | 0 | 253.3926 | 222.5336 | 753.1703 | 698.3022 | 564.3848 | 163.5848 | 466.1713 | 105086.6384 | 253.1199
| 222.5503 | 466.2436 | 307.618 | 142.38 | 0 | 0 | 253.379 | 222.5503 | 753.1869 | 698.3022 | 564.4048 | 163.5448 | 466.2069 | 105134.6972 | 253.1063
| 222.5669 | 466.2792 | 307.32 | 142.71 | 0 | 0 | 253.4062 | 222.5669 | 753.2036 | 698.3022 | 564.4248 | 163.5148 | 466.2415 | 105127.4114 | 253.1199
| 222.5836 | 466.3137 | 307.622 | 142.42 | 0 | 0 | 253.4062 | 222.5836 | 753.2203 | 698.3022 | 564.5148 | 163.4448 | 466.276 | 105134.629 | 253.0517
| 222.6003 | 466.3483 | 307.633 | 142.5 | 0 | 0 | 253.3926 | 222.6003 | 753.2369 | 698.3022 | 564.4448 | 163.5548 | 466.3106 | 105126.3114 | 253.1199
| 222.6169 | 466.3839 | 307.895 | 142.29 | 0 | 0 | 253.379 | 222.6169 | 753.2536 | 698.3022 | 564.4248 | 163.4848 | 466.3452 | 105087.3934 | 253.1199
| 222.6336 | 466.4185 | 307.827 | 142.3 | 0 | 0 | 253.4335 | 222.6336 | 753.2703 | 698.3022 | 564.5548 | 163.3648 | 466.3808 | 105118.0072 | 253.1472
| 222.6503 | 466.4541 | 307.868 | 142.39 | 0 | 0 | 253.3653 | 222.6503 | 753.2869 | 698.3022 | 564.4048 | 163.5348 | 466.4164 | 105142.3497 | 253.1335
| 222.6669 | 466.4887 | 307.93 | 142.34 | 0 | 0 | 253.3926 | 222.6669 | 753.3036 | 698.3022 | 564.5548 | 163.3948 | 466.451 | 105126.9979 | 253.0926
| 222.6836 | 466.5232 | 307.792 | 142.46 | 0 | 0 | 253.4335 | 222.6836 | 753.3203 | 698.3022 | 564.3148 | 163.6548 | 466.4855 | 105151.6854 | 253.1199
| 222.7003 | 466.5578 | 307.683 | 142.58 | 0 | 0 | 253.4335 | 222.7003 | 753.3369 | 698.3022 | 564.4548 | 163.5248 | 466.5201 | 105158.166 | 253.1608
| 222.7169 | 466.5934 | 308.035 | 142.26 | 0 | 0 | 253.3926 | 222.7169 | 753.3536 | 698.3022 | 564.3748 | 163.5548 | 466.5557 | 105143.9141 | 253.1881
| 222.7336 | 466.628 | 307.847 | 142.46 | 0 | 0 | 253.4335 | 222.7336 | 753.3703 | 698.3022 | 564.5248 | 163.3748 | 466.5903 | 105167.2168 | 253.1744
| 222.7503 | 466.6636 | 307.998 | 142.45 | 0 | 0 | 253.379 | 222.7503 | 753.3869 | 698.3022 | 564.3848 | 163.5748 | 466.6248 | 105189.7904 | 253.1881
| 222.7669 | 466.6982 | 307.92 | 142.5 | 0 | 0 | 253.379 | 222.7669 | 753.4036 | 698.3022 | 564.4948 | 163.3548 | 466.6605 | 105159.8589 | 253.2017
| 222.7836 | 466.7327 | 307.812 | 142.68 | 0 | 0 | 253.4062 | 222.7836 | 753.4203 | 698.3022 | 564.5748 | 163.3648 | 466.695 | 105151.1999 | 253.2154
| 222.8003 | 466.7673 | 307.963 | 142.62 | 0 | 0 | 253.4062 | 222.8003 | 753.4369 | 698.3022 | 564.5048 | 163.4848 | 466.7296 | 105207.8608 | 253.1744
| 222.8169 | 466.8029 | 307.965 | 142.59 | 0 | 0 | 253.4062 | 222.8169 | 753.4536 | 698.3022 | 564.3748 | 163.6048 | 466.7652 | 105207.2388 | 253.2017
| 222.8336 | 466.8385 | 308.117 | 142.43 | 0 | 0 | 253.3517 | 222.8336 | 753.4703 | 698.3022 | 564.4148 | 163.5348 | 466.7998 | 105207.0984 | 253.2426
| 222.8503 | 466.8731 | 308.258 | 142.3 | 0 | 0 | 253.379 | 222.8503 | 753.4869 | 698.3022 | 564.5448 | 163.4348 | 466.8343 | 105183.4502 | 253.2154
| 222.8669 | 466.9077 | 308.01 | 142.63 | 0 | 0 | 253.379 | 222.8669 | 753.5036 | 698.3022 | 564.4148 | 163.5548 | 466.8699 | 105224.7769 | 253.2835
| 222.8836 | 466.9422 | 308.161 | 142.53 | 0 | 0 | 253.4062 | 222.8836 | 753.5203 | 698.3022 | 564.6548 | 163.2748 | 466.9045 | 105207.5802 | 253.2426
| 222.9003 | 466.9778 | 308.283 | 142.37 | 0 | 0 | 253.3653 | 222.9003 | 753.5369 | 698.3022 | 564.4748 | 163.4448 | 466.9401 | 105224.0829 | 253.2426
| 222.9169 | 467.0124 | 308.285 | 142.47 | 0 | 0 | 253.379 | 222.9169 | 753.5536 | 698.3022 | 564.5448 | 163.4648 | 466.9747 | 105241.8938 | 253.3244
| 222.9336 | 467.048 | 308.397 | 142.4 | 0 | 0 | 253.3926 | 222.9336 | 753.5703 | 698.3022 | 564.5448 | 163.3748 | 467.0093 | 105208.339 | 253.3108
| 222.9503 | 467.0826 | 308.388 | 142.4 | 0 | 0 | 253.4199 | 222.9503 | 753.5869 | 698.3022 | 564.5648 | 163.3948 | 467.0438 | 105266.3689 | 253.3653
| 222.9669 | 467.1172 | 308.53 | 142.39 | 0 | 0 | 253.4199 | 222.9669 | 753.6036 | 698.3022 | 564.2248 | 163.7448 | 467.0794 | 105251.247 | 253.379
| 222.9836 | 467.1517 | 308.152 | 142.83 | 0 | 0 | 253.3926 | 222.9836 | 753.6203 | 698.3022 | 564.5448 | 163.3848 | 467.114 | 105259.9101 | 253.3926
| 223.0003 | 467.1873 | 308.463 | 142.41 | 0 | 0 | 253.4062 | 223.0003 | 753.6369 | 698.3022 | 564.3148 | 163.6248 | 467.1496 | 105251.1068 | 253.379
| 223.0169 | 467.2219 | 308.395 | 142.56 | 0 | 0 | 253.379 | 223.0169 | 753.6536 | 698.3022 | 564.5548 | 163.3848 | 467.1842 | 105274.2048 | 253.3517
| 223.0336 | 467.2565 | 308.567 | 142.43 | 0 | 0 | 253.379 | 223.0336 | 753.6703 | 698.3022 | 564.5448 | 163.4048 | 467.2188 | 105268.5084 | 253.4062
| 223.0503 | 467.2921 | 308.628 | 142.4 | 0 | 0 | 253.379 | 223.0503 | 753.6869 | 698.3022 | 564.3548 | 163.6248 | 467.2533 | 105292.0918 | 253.379
| 223.0669 | 467.3266 | 308.52 | 142.46 | 0 | 0 | 253.3381 | 223.0669 | 753.7036 | 698.3022 | 564.3748 | 163.5648 | 467.2889 | 105283.9755 | 253.4335
| 223.0836 | 467.3612 | 308.672 | 142.33 | 0 | 0 | 253.3926 | 223.0839 | 753.7206 | 698.3022 | 564.5848 | 163.3548 | 467.3235 | 105259.4966 | 253.3653
| 223.1003 | 467.3968 | 308.473 | 142.71 | 0 | 0 | 253.3653 | 223.1006 | 753.7372 | 698.3022 | 564.5548 | 163.4148 | 467.3591 | 105307.9042 | 253.3517
| 223.1169 | 467.4314 | 308.725 | 142.39 | 0 | 0 | 253.4199 | 223.1172 | 753.7539 | 698.3022 | 564.1748 | 163.7748 | 467.3937 | 105308.0409 | 253.4199
| 223.1336 | 467.466 | 308.857 | 142.31 | 0 | 0 | 253.4062 | 223.1339 | 753.7706 | 698.3022 | 564.3748 | 163.6048 | 467.4283 | 105323.5798 | 253.4062
| 223.1503 | 467.5016 | 308.888 | 142.36 | 0 | 0 | 253.3926 | 223.1506 | 753.7872 | 698.3022 | 564.2948 | 163.6348 | 467.4628 | 105339.3201 | 253.4335
| 223.1669 | 467.5361 | 308.67 | 142.53 | 0 | 0 | 253.3926 | 223.1672 | 753.8039 | 698.3022 | 564.3248 | 163.6648 | 467.4984 | 105332.5915 | 253.4744
| 223.1836 | 467.5718 | 308.762 | 142.46 | 0 | 0 | 253.3653 | 223.1839 | 753.8206 | 698.3022 | 564.3048 | 163.6648 | 467.533 | 105340.7728 | 253.379
| 223.2003 | 467.6063 | 308.873 | 142.48 | 0 | 0 | 253.4199 | 223.2006 | 753.8372 | 698.3022 | 564.3148 | 163.6348 | 467.5686 | 105331.139 | 253.4062
| 223.2169 | 467.6409 | 308.805 | 142.58 | 0 | 0 | 253.4335 | 223.2172 | 753.8539 | 698.3022 | 564.2848 | 163.6748 | 467.6032 | 105372.3291 | 253.4062
| 223.2339 | 467.6755 | 308.937 | 142.48 | 0 | 0 | 253.4199 | 223.2339 | 753.8706 | 698.3022 | 564.3948 | 163.5648 | 467.6377 | 105380.0285 | 253.4335
| 223.2506 | 467.7111 | 309.089 | 142.32 | 0 | 0 | 253.379 | 223.2506 | 753.8872 | 698.3022 | 564.5148 | 163.4748 | 467.6734 | 105347.9904 | 253.4062
| 223.2672 | 467.7456 | 309.07 | 142.37 | 0 | 0 | 253.3926 | 223.2672 | 753.9039 | 698.3022 | 564.3348 | 163.6548 | 467.7079 | 105379.1333 | 253.4199
| 223.2839 | 467.7812 | 309.122 | 142.26 | 0 | 0 | 253.4062 | 223.2839 | 753.9206 | 698.3022 | 564.4448 | 163.4648 | 467.7435 | 105405.8043 | 253.4335
| 223.3006 | 467.8158 | 308.883 | 142.6 | 0 | 0 | 253.4199 | 223.3006 | 753.9372 | 698.3022 | 564.3048 | 163.6248 | 467.7781 | 105390.9596 | 253.4199
| 223.3172 | 467.8504 | 309.115 | 142.43 | 0 | 0 | 253.3381 | 223.3172 | 753.9539 | 698.3022 | 564.4648 | 163.5348 | 467.8127 | 105378.3748 | 253.4744
| 223.3339 | 467.8849 | 309.057 | 142.52 | 0 | 0 | 253.3653 | 223.3339 | 753.9706 | 698.3022 | 564.5148 | 163.4248 | 467.8472 | 105397.5549 | 253.4608
| 223.3506 | 467.9206 | 309.309 | 142.24 | 0 | 0 | 253.4062 | 223.3506 | 753.9872 | 698.3022 | 564.4215 | 163.4981 | 467.8829 | 105390.3374 | 253.4062
| 223.3672 | 467.9551 | 308.93 | 142.68 | 0 | 0 | 253.3517 | 223.3672 | 754.0039 | 698.3022 | 564.3848 | 163.4848 | 467.9174 | 105378.1108 | 253.4335
| 223.3839 | 467.9907 | 309.052 | 142.62 | 0 | 0 | 253.3926 | 223.3839 | 754.0206 | 698.3022 | 564.5448 | 163.3948 | 467.952 | 105445.3621 | 253.5017
| 223.4006 | 468.0253 | 309.313 | 142.45 | 0 | 0 | 253.379 | 223.4006 | 754.0372 | 698.3022 | 564.3148 | 163.5948 | 467.9876 | 105429.938 | 253.529
| 223.4172 | 468.0599 | 309.245 | 142.49 | 0 | 0 | 253.3517 | 223.4172 | 754.0539 | 698.3022 | 564.3948 | 163.5048 | 468.0222 | 105406.2178 | 253.5017
| 223.4339 | 468.0944 | 309.317 | 142.44 | 0 | 0 | 253.3517 | 223.4339 | 754.0706 | 698.3022 | 564.5348 | 163.4548 | 468.0567 | 105420.197 | 253.5153
| 223.4506 | 468.1301 | 309.299 | 142.44 | 0 | 0 | 253.3926 | 223.4506 | 754.0872 | 698.3022 | 564.3848 | 163.5948 | 468.0923 | 105396.4766 | 253.5153
| 223.4672 | 468.1646 | 309.3 | 142.55 | 0 | 0 | 253.3653 | 223.4672 | 754.1039 | 698.3022 | 564.4648 | 163.5648 | 468.1269 | 105444.7481 | 253.5017
| 223.4839 | 468.2002 | 309.552 | 142.33 | 0 | 0 | 253.4062 | 223.4839 | 754.1206 | 698.3022 | 564.5048 | 163.4548 | 468.1615 | 105413.8528 | 253.5017
| 223.5006 | 468.2348 | 309.223 | 142.71 | 0 | 0 | 253.4062 | 223.5006 | 754.1372 | 698.3022 | 564.5548 | 163.3948 | 468.1971 | 105452.9932 | 253.5426
| 223.5172 | 468.2694 | 309.345 | 142.55 | 0 | 0 | 253.4335 | 223.5172 | 754.1539 | 698.3022 | 564.4548 | 163.5048 | 468.2317 | 105453.2702 | 253.5562
| 223.5339 | 468.3039 | 309.507 | 142.44 | 0 | 0 | 253.4062 | 223.5339 | 754.1706 | 698.3022 | 564.4548 | 163.4648 | 468.2673 | 105422.5157 | 253.529
| 223.5506 | 468.3395 | 309.568 | 142.42 | 0 | 0 | 253.4199 | 223.5506 | 754.1872 | 698.3022 | 564.4048 | 163.5748 | 468.3018 | 105453.9391 | 253.5153
| 223.5672 | 468.3741 | 309.53 | 142.56 | 0 | 0 | 253.3926 | 223.5672 | 754.2039 | 698.3022 | 564.4948 | 163.4848 | 468.3364 | 105469.2229 | 253.5562
| 223.5839 | 468.4097 | 309.872 | 142.23 | 0 | 0 | 253.3517 | 223.5839 | 754.2206 | 698.3022 | 564.5048 | 163.4848 | 468.371 | 105486.3943 | 253.5971
| 223.6006 | 468.4443 | 309.634 | 142.42 | 0 | 0 | 253.3926 | 223.6006 | 754.2372 | 698.3022 | 564.2548 | 163.7148 | 468.4066 | 105446.308 | 253.5699
| 223.6172 | 468.4789 | 309.835 | 142.26 | 0 | 0 | 253.3926 | 223.6172 | 754.2539 | 698.3022 | 564.4448 | 163.5248 | 468.4412 | 105495.9561 | 253.5699
| 223.6339 | 468.5145 | 309.787 | 142.45 | 0 | 0 | 253.4199 | 223.6339 | 754.2706 | 698.3022 | 564.3148 | 163.6248 | 468.4768 | 105461.9116 | 253.6244
| 223.6506 | 468.549 | 309.868 | 142.34 | 0 | 0 | 253.379 | 223.6506 | 754.2872 | 698.3022 | 564.5848 | 163.4048 | 468.5113 | 105501.7932 | 253.6108
| 223.6672 | 468.5836 | 309.58 | 142.61 | 0 | 0 | 253.3926 | 223.6672 | 754.3039 | 698.3022 | 564.4148 | 163.5048 | 468.5459 | 105494.2264 | 253.6108
| 223.6839 | 468.6192 | 309.642 | 142.61 | 0 | 0 | 253.3926 | 223.6839 | 754.3206 | 698.3022 | 564.3748 | 163.6348 | 468.5815 | 105486.9479 | 253.5835
| 223.7006 | 468.6538 | 309.864 | 142.46 | 0 | 0 | 253.3653 | 223.7006 | 754.3372 | 698.3022 | 564.4148 | 163.5648 | 468.6161 | 105501.8614 | 253.6244
| 223.7172 | 468.6884 | 309.695 | 142.64 | 0 | 0 | 253.3653 | 223.7172 | 754.3539 | 698.3022 | 564.4148 | 163.5548 | 468.6506 | 105502.2748 | 253.5971
| 223.7339 | 468.724 | 309.907 | 142.41 | 0 | 0 | 253.3926 | 223.7339 | 754.3706 | 698.3022 | 564.4148 | 163.6048 | 468.6852 | 105500.7832 | 253.6108
| 223.7506 | 468.7585 | 309.968 | 142.4 | 0 | 0 | 253.379 | 223.7506 | 754.3872 | 698.3022 | 564.4848 | 163.4648 | 468.7208 | 105502.0662 | 253.6653
| 223.7672 | 468.7942 | 310.69 | 141.76 | 0 | 0 | 253.4199 | 223.7672 | 754.4039 | 698.3022 | 564.2948 | 163.6848 | 468.7554 | 105517.9506 | 253.6244
| 223.7839 | 468.8287 | 310.242 | 142.3 | 0 | 0 | 253.379 | 223.7839 | 754.4206 | 698.3022 | 564.4148 | 163.5548 | 468.791 | 105518.7092 | 253.6653
| 223.8006 | 468.8633 | 309.944 | 142.58 | 0 | 0 | 253.3926 | 223.8006 | 754.4372 | 698.3022 | 564.6648 | 163.2948 | 468.8256 | 105526.1317 | 253.6653
| 223.8172 | 468.8979 | 310.205 | 142.45 | 0 | 0 | 253.3653 | 223.8172 | 754.4539 | 698.3022 | 564.4248 | 163.5848 | 468.8601 | 105552.9507 | 253.6789
| 223.8339 | 468.9335 | 310.157 | 142.41 | 0 | 0 | 253.3926 | 223.8339 | 754.4706 | 698.3022 | 564.4148 | 163.5748 | 468.8947 | 105545.0427 | 253.6517
| 223.8506 | 468.968 | 310.059 | 142.55 | 0 | 0 | 253.3517 | 223.8506 | 754.4872 | 698.3022 | 564.4148 | 163.5348 | 468.9303 | 105553.3604 | 253.6789
| 223.8672 | 469.0026 | 309.93 | 142.81 | 0 | 0 | 253.4199 | 223.8672 | 754.5039 | 698.3022 | 564.2948 | 163.7348 | 468.9649 | 105533.6985 | 253.7199
| 223.8839 | 469.0372 | 310.212 | 142.45 | 0 | 0 | 253.3653 | 223.8839 | 754.5206 | 698.3022 | 564.6048 | 163.3848 | 469.0005 | 105544.6976 | 253.7062
| 223.9006 | 469.0728 | 310.233 | 142.42 | 0 | 0 | 253.379 | 223.9006 | 754.5372 | 698.3022 | 564.3148 | 163.6948 | 469.0351 | 105576.7394 | 253.7199
| 223.9172 | 469.1084 | 310.375 | 142.4 | 0 | 0 | 253.379 | 223.9172 | 754.5539 | 698.3022 | 564.2948 | 163.6548 | 469.0696 | 105578.1845 | 253.7062
| 223.9339 | 469.143 | 310.097 | 142.66 | 0 | 0 | 253.4199 | 223.9339 | 754.5706 | 698.3022 | 564.3848 | 163.6448 | 469.1052 | 105568.9033 | 253.7062
| 223.9506 | 469.1775 | 310.119 | 142.67 | 0 | 0 | 253.3926 | 223.9506 | 754.5872 | 698.3022 | 564.4448 | 163.5048 | 469.1398 | 105602.6635 | 253.7335
| 223.9672 | 469.2121 | 310.44 | 142.32 | 0 | 0 | 253.4062 | 223.9672 | 754.6039 | 698.3022 | 564.6948 | 163.2948 | 469.1744 | 105585.9558 | 253.7062
| 223.9839 | 469.2477 | 310.512 | 142.31 | 0 | 0 | 253.4335 | 223.9839 | 754.6206 | 698.3022 | 564.3248 | 163.7348 | 469.21 | 105585.4776 | 253.6789
| 224.0006 | 469.2823 | 310.573 | 142.35 | 0 | 0 | 253.3653 | 224.0006 | 754.6372 | 698.3022 | 564.1648 | 163.7948 | 469.2446 | 105610.6397 | 253.7335
| 224.0172 | 469.3179 | 310.435 | 142.49 | 0 | 0 | 253.3926 | 224.0172 | 754.6539 | 698.3022 | 564.4148 | 163.5448 | 469.2791 | 105611.3301 | 253.7199
| 224.0339 | 469.3525 | 310.647 | 142.3 | 0 | 0 | 253.4062 | 224.0339 | 754.6706 | 698.3022 | 564.1548 | 163.8748 | 469.3147 | 105626.2505 | 253.7471
| 224.0506 | 469.387 | 310.459 | 142.53 | 0 | 0 | 253.3517 | 224.0506 | 754.6872 | 698.3022 | 564.3948 | 163.5448 | 469.3493 | 105626.8655 | 253.7608
| 224.0672 | 469.4216 | 310.37 | 142.7 | 0 | 0 | 253.3381 | 224.0672 | 754.7039 | 698.3022 | 564.2848 | 163.6948 | 469.3839 | 105635.3271 | 253.7608
| 224.0839 | 469.4572 | 310.502 | 142.58 | 0 | 0 | 253.379 | 224.0839 | 754.7206 | 698.3022 | 564.2348 | 163.6948 | 469.4184 | 105643.7135 | 253.7608
| 224.1006 | 469.4918 | 310.633 | 142.52 | 0 | 0 | 253.3926 | 224.1006 | 754.7372 | 698.3022 | 564.2348 | 163.7648 | 469.4541 | 105633.8099 | 253.7471
| 224.1172 | 469.5274 | 310.805 | 142.38 | 0 | 0 | 253.4199 | 224.1172 | 754.7539 | 698.3022 | 564.5148 | 163.4748 | 469.4886 | 105674.4462 | 253.7471
| 224.1339 | 469.5619 | 310.727 | 142.46 | 0 | 0 | 253.379 | 224.1339 | 754.7706 | 698.3022 | 564.3848 | 163.6048 | 469.5242 | 105651.0027 | 253.7744
| 224.1506 | 469.5965 | 310.749 | 142.38 | 0 | 0 | 253.3653 | 224.1506 | 754.7872 | 698.3022 | 564.3148 | 163.6148 | 469.5588 | 105666.4662 | 253.7744
| 224.1672 | 469.6311 | 310.68 | 142.6 | 0 | 0 | 253.3517 | 224.1672 | 754.8039 | 698.3022 | 564.1948 | 163.8048 | 469.5934 | 105699.2018 | 253.7608
| 224.1839 | 469.6667 | 310.882 | 142.34 | 0 | 0 | 253.3381 | 224.1839 | 754.8206 | 698.3022 | 564.3548 | 163.6048 | 469.629 | 105698.0945 | 253.7608
| 224.2006 | 469.7013 | 310.874 | 142.37 | 0 | 0 | 253.379 | 224.2006 | 754.8372 | 698.3022 | 564.1548 | 163.8048 | 469.6636 | 105709.5109 | 253.7471
| 224.2172 | 469.7369 | 310.775 | 142.58 | 0 | 0 | 253.3381 | 224.2172 | 754.8539 | 698.3022 | 564.3248 | 163.6448 | 469.6992 | 105709.0975 | 253.7199
| 224.2339 | 469.7714 | 311.007 | 142.34 | 0 | 0 | 253.3381 | 224.2339 | 754.8706 | 698.3022 | 564.5148 | 163.4048 | 469.7337 | 105751.7334 | 253.788
| 224.2506 | 469.806 | 311.028 | 142.4 | 0 | 0 | 253.2835 | 224.2506 | 754.8872 | 698.3022 | 564.3148 | 163.6548 | 469.7683 | 105744.3823 | 253.8017
| 224.2672 | 469.8416 | 311.06 | 142.36 | 0 | 0 | 253.3108 | 224.2672 | 754.9039 | 698.3022 | 564.3148 | 163.6548 | 469.8029 | 105717.8324 | 253.7608
| 224.2839 | 469.8762 | 311.062 | 142.4 | 0 | 0 | 253.3381 | 224.2839 | 754.9206 | 698.3022 | 564.3048 | 163.7148 | 469.8385 | 105733.5799 | 253.788
| 224.3006 | 469.9108 | 310.724 | 142.76 | 0 | 0 | 253.3244 | 224.3008 | 754.9375 | 698.3022 | 564.4148 | 163.6048 | 469.873 | 105717.8358 | 253.7471
| 224.3172 | 469.9464 | 311.225 | 142.29 | 0 | 0 | 253.2972 | 224.3175 | 754.9542 | 698.3022 | 564.3448 | 163.5848 | 469.9087 | 105699.6803 | 253.7471
| 224.3339 | 469.9809 | 311.167 | 142.39 | 0 | 0 | 253.2699 | 224.3342 | 754.9708 | 698.3022 | 564.2848 | 163.6848 | 469.9432 | 105725.5318 | 253.7608
| 224.3506 | 470.0155 | 311.008 | 142.57 | 0 | 0 | 253.2835 | 224.3508 | 754.9875 | 698.3022 | 564.1348 | 163.8248 | 469.9778 | 105710.2013 | 253.7471
| 224.3672 | 470.0511 | 310.82 | 142.79 | 0 | 0 | 253.2699 | 224.3675 | 755.0042 | 698.3022 | 564.5248 | 163.4348 | 470.0124 | 105751.805 | 253.8017
| 224.3839 | 470.0857 | 311.322 | 142.37 | 0 | 0 | 253.2835 | 224.3842 | 755.0208 | 698.3022 | 564.5348 | 163.4448 | 470.048 | 105749.9423 | 253.7744
| 224.4006 | 470.1202 | 311.294 | 142.4 | 0 | 0 | 253.2972 | 224.4008 | 755.0375 | 698.3022 | 564.3348 | 163.6648 | 470.0825 | 105773.5943 | 253.8017
| 224.4172 | 470.1548 | 311.285 | 142.47 | 0 | 0 | 253.2835 | 224.4175 | 755.0542 | 698.3022 | 564.5748 | 163.3648 | 470.1171 | 105759.6412 | 253.788
| 224.4342 | 470.1904 | 311.397 | 142.37 | 0 | 0 | 253.2699 | 224.4342 | 755.0708 | 698.3022 | 564.4648 | 163.5248 | 470.1527 | 105782.7426 | 253.788
| 224.4508 | 470.225 | 311.418 | 142.31 | 0 | 0 | 253.2426 | 224.4508 | 755.0875 | 698.3022 | 564.3648 | 163.6448 | 470.1873 | 105814.7841 | 253.7471
| 224.4675 | 470.2606 | 311.421 | 142.41 | 0 | 0 | 253.229 | 224.4675 | 755.1042 | 698.3022 | 564.1548 | 163.8448 | 470.2229 | 105799.4536 | 253.7608
| 224.4842 | 470.2952 | 311.262 | 142.58 | 0 | 0 | 253.2426 | 224.4842 | 755.1208 | 698.3022 | 564.3148 | 163.7148 | 470.2575 | 105807.2929 | 253.7471
| 224.5008 | 470.3297 | 311.204 | 142.65 | 0 | 0 | 253.2426 | 224.5008 | 755.1375 | 698.3022 | 564.2448 | 163.7848 | 470.292 | 105816.3726 | 253.8017
| 224.5175 | 470.3643 | 311.465 | 142.46 | 0 | 0 | 253.2426 | 224.5175 | 755.1542 | 698.3022 | 564.3248 | 163.7048 | 470.3266 | 105855.9054 | 253.8017
| 224.5342 | 470.3999 | 311.317 | 142.61 | 0 | 0 | 253.229 | 224.5342 | 755.1708 | 698.3022 | 564.2148 | 163.8148 | 470.3622 | 105830.0464 | 253.788
| 224.5508 | 470.4355 | 311.599 | 142.42 | 0 | 0 | 253.2563 | 224.5508 | 755.1875 | 698.3022 | 564.2968 | 163.7228 | 470.3968 | 105829.4246 | 253.7744
| 224.5675 | 470.4701 | 311.74 | 142.29 | 0 | 0 | 253.2017 | 224.5675 | 755.2042 | 698.3022 | 564.3348 | 163.6948 | 470.4324 | 105872.2607 | 253.7744
| 224.5842 | 470.5047 | 311.442 | 142.67 | 0 | 0 | 253.229 | 224.5842 | 755.2208 | 698.3022 | 564.2248 | 163.8048 | 470.467 | 105887.1997 | 253.8153
| 224.6008 | 470.5392 | 311.614 | 142.6 | 0 | 0 | 253.2017 | 224.6008 | 755.2375 | 698.3022 | 564.4748 | 163.4648 | 470.5015 | 105889.3098 | 253.8153
| 224.6175 | 470.5749 | 311.785 | 142.33 | 0 | 0 | 253.1472 | 224.6175 | 755.2542 | 698.3022 | 564.4348 | 163.5648 | 470.5361 | 105904.2988 | 253.8289
| 224.6342 | 470.6094 | 311.837 | 142.31 | 0 | 0 | 253.1608 | 224.6342 | 755.2708 | 698.3022 | 564.2948 | 163.7448 | 470.5717 | 105912.0703 | 253.8289
| 224.6508 | 470.645 | 311.789 | 142.38 | 0 | 0 | 253.2017 | 224.6508 | 755.2875 | 698.3022 | 563.3448 | 164.9548 | 470.6063 | 106100.7522 | 253.3653
| 224.6675 | 470.6796 | 312 | 142.22 | 0 | 0 | 253.2154 | 224.6675 | 755.3042 | 698.3022 | 563.9415 | 164.5481 | 470.6419 | 106164.5027 | 253.1881
| 224.6842 | 470.7142 | 311.812 | 142.42 | 0 | 0 | 253.2154 | 224.6842 | 755.3208 | 698.3022 | 563.3448 | 164.8348 | 470.6765 | 106193.0959 | 253.1063
| 224.7008 | 470.7487 | 311.994 | 142.32 | 0 | 0 | 253.2154 | 224.7008 | 755.3375 | 698.3022 | 563.9048 | 164.1848 | 470.711 | 106223.8206 | 253.1063
| 224.7175 | 470.7843 | 311.886 | 142.4 | 0 | 0 | 253.2154 | 224.7175 | 755.3542 | 698.3022 | 564.3248 | 163.7848 | 470.7456 | 106223.684 | 253.0654
| 224.7342 | 470.8189 | 311.937 | 142.33 | 0 | 0 | 253.2154 | 224.7342 | 755.3708 | 698.3022 | 564.1548 | 163.8948 | 470.7812 | 106279.716 | 253.0926
| 224.7508 | 470.8545 | 312.049 | 142.32 | 0 | 0 | 253.2835 | 224.7508 | 755.3875 | 698.3022 | 564.1548 | 163.8948 | 470.8158 | 106239.1481 | 253.1199
| 224.7675 | 470.8891 | 311.41 | 143.01 | 0 | 0 | 253.2154 | 224.7675 | 755.4042 | 698.3022 | 564.2148 | 163.7748 | 470.8514 | 106287.48 | 253.1335
| 224.7842 | 470.9237 | 311.822 | 142.63 | 0 | 0 | 253.2835 | 224.7842 | 755.4208 | 698.3022 | 564.3548 | 163.7148 | 470.8859 | 106278.8894 | 253.1335
| 224.8008 | 470.9582 | 311.954 | 142.54 | 0 | 0 | 253.229 | 224.8008 | 755.4375 | 698.3022 | 564.2748 | 163.7548 | 470.9205 | 106320.0754 | 253.1199
| 224.8175 | 470.9938 | 312.106 | 142.44 | 0 | 0 | 253.229 | 224.8175 | 755.4542 | 698.3022 | 564.3648 | 163.6548 | 470.9551 | 106338.2243 | 253.1608
| 224.8342 | 471.0284 | 312.427 | 142.1 | 0 | 0 | 253.2426 | 224.8342 | 755.4708 | 698.3022 | 564.4148 | 163.5948 | 470.9907 | 106327.5664 | 253.1608
| 224.8508 | 471.063 | 312.109 | 142.47 | 0 | 0 | 253.2699 | 224.8508 | 755.4875 | 698.3022 | 564.4648 | 163.5548 | 471.0253 | 106318.9935 | 253.1335
| 224.8675 | 471.0986 | 312.19 | 142.4 | 0 | 0 | 253.2972 | 224.8675 | 755.5042 | 698.3022 | 564.3748 | 163.6348 | 471.0609 | 106354.7268 | 253.1608
| 224.8842 | 471.1332 | 312.272 | 142.36 | 0 | 0 | 253.2563 | 224.8842 | 755.5208 | 698.3022 | 564.2548 | 163.8148 | 471.0954 | 106361.5568 | 253.1472
| 224.9008 | 471.1688 | 312.284 | 142.4 | 0 | 0 | 253.2835 | 224.9008 | 755.5375 | 698.3022 | 564.2548 | 163.7648 | 471.13 | 106371.4378 | 253.1472
| 224.9175 | 471.2033 | 312.425 | 142.29 | 0 | 0 | 253.2835 | 224.9175 | 755.5542 | 698.3022 | 564.2948 | 163.7748 | 471.1646 | 106386.8404 | 253.1744
| 224.9342 | 471.2379 | 312.417 | 142.33 | 0 | 0 | 253.3381 | 224.9342 | 755.5708 | 698.3022 | 564.2848 | 163.7848 | 471.2002 | 106386.4954 | 253.1744
| 224.9508 | 471.2725 | 312.149 | 142.68 | 0 | 0 | 253.2835 | 224.9508 | 755.5875 | 698.3022 | 564.3248 | 163.7248 | 471.2358 | 106409.9607 | 253.1608
| 224.9675 | 471.3081 | 312.391 | 142.41 | 0 | 0 | 253.2563 | 224.9675 | 755.6042 | 698.3022 | 564.3348 | 163.6848 | 471.2704 | 106401.7757 | 253.2426
| 224.9842 | 471.3426 | 312.192 | 142.68 | 0 | 0 | 253.2699 | 224.9842 | 755.6208 | 698.3022 | 564.5248 | 163.4748 | 471.3049 | 106415.2404 | 253.2426
| 225.0008 | 471.3783 | 312.504 | 142.4 | 0 | 0 | 253.2972 | 225.0008 | 755.6375 | 698.3022 | 564.6148 | 163.3948 | 471.3395 | 106408.5081 | 253.1881
| 225.0175 | 471.4128 | 312.505 | 142.43 | 0 | 0 | 253.3108 | 225.0175 | 755.6542 | 698.3022 | 564.7948 | 163.1748 | 471.3751 | 106407.7451 | 253.2972
| 225.0342 | 471.4474 | 312.636 | 142.24 | 0 | 0 | 253.2563 | 225.0342 | 755.6708 | 698.3022 | 564.8648 | 163.1048 | 471.4097 | 106430.8433 | 253.2835
| 225.0508 | 471.482 | 312.458 | 142.56 | 0 | 0 | 253.2835 | 225.0508 | 755.6875 | 698.3022 | 564.7048 | 163.2748 | 471.4453 | 106399.2873 | 253.2699
| 225.0675 | 471.5176 | 312.45 | 142.58 | 0 | 0 | 253.2563 | 225.0675 | 755.7042 | 698.3022 | 564.9148 | 163.0348 | 471.4799 | 106406.5004 | 253.3653
| 225.0842 | 471.5532 | 312.562 | 142.46 | 0 | 0 | 253.2699 | 225.0842 | 755.7208 | 698.3022 | 564.7148 | 163.2648 | 471.5144 | 106398.597 | 253.379
| 225.1008 | 471.5878 | 312.743 | 142.25 | 0 | 0 | 253.2154 | 225.1008 | 755.7375 | 698.3022 | 564.6248 | 163.4348 | 471.549 | 106422.8767 | 253.3517
| 225.1175 | 471.6223 | 312.385 | 142.7 | 0 | 0 | 253.2017 | 225.1175 | 755.7542 | 698.3022 | 564.7348 | 163.2448 | 471.5846 | 106430.7753 | 253.4335
| 225.1342 | 471.6569 | 312.6643 | 142.5617 | 0 | 0 | 253.1881 | 225.1342 | 755.7708 | 698.3022 | 564.6648 | 163.3348 | 471.6192 | 106406.1605 | 253.4062
| 225.1508 | 471.6925 | 312.718 | 142.47 | 0 | 0 | 253.229 | 225.1508 | 755.7875 | 698.3022 | 564.6848 | 163.3148 | 471.6537 | 106413.8599 | 253.4199
| 225.1675 | 471.7271 | 312.91 | 142.35 | 0 | 0 | 253.1744 | 225.1675 | 755.8042 | 698.3022 | 564.7448 | 163.2948 | 471.6894 | 106406.2335 | 253.5153
| 225.1842 | 471.7616 | 312.672 | 142.63 | 0 | 0 | 253.1744 | 225.1842 | 755.8208 | 698.3022 | 564.5248 | 163.4548 | 471.7239 | 106390.2073 | 253.4881
| 225.2008 | 471.7972 | 312.673 | 142.65 | 0 | 0 | 253.1199 | 225.2008 | 755.8375 | 698.3022 | 564.7548 | 163.2248 | 471.7595 | 106405.6062 | 253.5153
| 225.2175 | 471.8318 | 312.8583 | 142.4967 | 0 | 0 | 253.1472 | 225.2175 | 755.8542 | 698.3022 | 564.5648 | 163.4448 | 471.7941 | 106406.4376 | 253.5426
| 225.2342 | 471.8664 | 312.976 | 142.4 | 0 | 0 | 253.1335 | 225.2342 | 755.8708 | 698.3022 | 564.5948 | 163.3448 | 471.8287 | 106389.7888 | 253.5699
| 225.2508 | 471.902 | 312.828 | 142.51 | 0 | 0 | 253.1199 | 225.2508 | 755.8875 | 698.3022 | 564.5648 | 163.4048 | 471.8632 | 106397.9747 | 253.5835
| 225.2675 | 471.9366 | 313.09 | 142.3 | 0 | 0 | 253.1199 | 225.2675 | 755.9042 | 698.3022 | 564.5048 | 163.4748 | 471.8989 | 106431.1205 | 253.638
| 225.2842 | 471.9711 | 313.091 | 142.4 | 0 | 0 | 253.0926 | 225.2842 | 755.9208 | 698.3022 | 564.6548 | 163.3048 | 471.9334 | 106406.4324 | 253.638
| 225.3008 | 472.0057 | 312.913 | 142.58 | 0 | 0 | 253.1608 | 225.3008 | 755.9375 | 698.3022 | 564.6648 | 163.3048 | 471.969 | 106399.3554 | 253.6517
| 225.3175 | 472.0413 | 312.975 | 142.59 | 0 | 0 | 253.1063 | 225.3175 | 755.9542 | 698.3022 | 564.6248 | 163.3948 | 472.0036 | 106395.2264 | 253.6517
| 225.3342 | 472.0759 | 313.016 | 142.59 | 0 | 0 | 253.0654 | 225.3342 | 755.9708 | 698.3022 | 564.5648 | 163.4548 | 472.0382 | 106421.4306 | 253.638
| 225.3508 | 472.1115 | 313.068 | 142.55 | 0 | 0 | 253.0926 | 225.3508 | 755.9875 | 698.3022 | 564.5048 | 163.4748 | 472.0727 | 106405.2699 | 253.6789
| 225.3675 | 472.1461 | 313.48 | 142.15 | 0 | 0 | 253.0654 | 225.3675 | 756.0042 | 698.3022 | 564.6148 | 163.4248 | 472.1083 | 106452.0919 | 253.6789
| 225.3842 | 472.1806 | 313.141 | 142.5 | 0 | 0 | 253.1199 | 225.3842 | 756.0208 | 698.3022 | 564.3948 | 163.6248 | 472.1429 | 106437.5197 | 253.6517
| 225.4008 | 472.2162 | 313.113 | 142.53 | 0 | 0 | 253.0381 | 225.4008 | 756.0375 | 698.3022 | 564.1948 | 163.8548 | 472.1785 | 106429.96 | 253.6789
| 225.4175 | 472.2508 | 313.295 | 142.34 | 0 | 0 | 253.079 | 225.4175 | 756.0542 | 698.3022 | 564.4948 | 163.5448 | 472.2131 | 106477.9508 | 253.6789
| 225.4342 | 472.2864 | 313.317 | 142.51 | 0 | 0 | 253.0926 | 225.4342 | 756.0708 | 698.3022 | 564.4448 | 163.6248 | 472.2477 | 106453.6118 | 253.6926
| 225.4508 | 472.321 | 313.388 | 142.45 | 0 | 0 | 253.0381 | 225.4508 | 756.0875 | 698.3022 | 564.4148 | 163.5948 | 472.2822 | 106454.3675 | 253.7062
| 225.4675 | 472.3555 | 313.16 | 142.61 | 0 | 0 | 253.079 | 225.4675 | 756.1042 | 698.3022 | 564.5648 | 163.4848 | 472.3178 | 106477.1924 | 253.7062
| 225.4842 | 472.3901 | 313.451 | 142.37 | 0 | 0 | 253.0654 | 225.4842 | 756.1208 | 698.3022 | 564.3948 | 163.6948 | 472.3524 | 106461.5195 | 253.7199
| 225.5008 | 472.4257 | 313.383 | 142.49 | 0 | 0 | 253.079 | 225.5008 | 756.1375 | 698.3022 | 564.4648 | 163.5548 | 472.388 | 106486.8224 | 253.7062
| 225.5175 | 472.4603 | 313.555 | 142.35 | 0 | 0 | 253.1335 | 225.5175 | 756.1542 | 698.3022 | 564.1648 | 163.8548 | 472.4226 | 106486.8224 | 253.7335
| 225.5342 | 472.4959 | 313.517 | 142.45 | 0 | 0 | 253.1335 | 225.5344 | 756.1711 | 698.3022 | 564.3248 | 163.7548 | 472.4572 | 106520.5815 | 253.7471
| 225.5508 | 472.5305 | 313.498 | 142.46 | 0 | 0 | 253.1335 | 225.5511 | 756.1878 | 698.3022 | 564.3748 | 163.6948 | 472.4928 | 106512.6054 | 253.7471
| 225.5675 | 472.565 | 313.7 | 142.3 | 0 | 0 | 253.0926 | 225.5678 | 756.2044 | 698.3022 | 564.3448 | 163.7048 | 472.5273 | 106513.0872 | 253.7608
| 225.5842 | 472.5996 | 313.511 | 142.57 | 0 | 0 | 253.079 | 225.5844 | 756.2211 | 698.3022 | 564.5148 | 163.6048 | 472.5619 | 106519.9629 | 253.7199
| 225.6008 | 472.6352 | 313.403 | 142.75 | 0 | 0 | 253.1335 | 225.6011 | 756.2378 | 698.3022 | 564.3348 | 163.7448 | 472.5975 | 106530.0059 | 253.7335
| 225.6175 | 472.6698 | 313.875 | 142.25 | 0 | 0 | 253.1335 | 225.6178 | 756.2544 | 698.3022 | 564.5248 | 163.5448 | 472.6321 | 106545.4736 | 253.7199
| 225.6342 | 472.7044 | 313.667 | 142.6 | 0 | 0 | 253.1472 | 225.6344 | 756.2711 | 698.3022 | 564.3348 | 163.6948 | 472.6666 | 106576.8906 | 253.7608
| 225.6508 | 472.74 | 313.628 | 142.57 | 0 | 0 | 253.1472 | 225.6511 | 756.2878 | 698.3022 | 564.4448 | 163.6448 | 472.7023 | 106577.8599 | 253.7608
| 225.6678 | 472.7745 | 313.85 | 142.41 | 0 | 0 | 253.1881 | 225.6678 | 756.3044 | 698.3022 | 564.2048 | 163.8748 | 472.7368 | 106545.4051 | 253.7062
| 225.6844 | 472.8102 | 313.721 | 142.52 | 0 | 0 | 253.1744 | 225.6844 | 756.3211 | 698.3022 | 564.3448 | 163.6848 | 472.7714 | 106585.9704 | 253.7335
| 225.7011 | 472.8447 | 313.813 | 142.45 | 0 | 0 | 253.1063 | 225.7011 | 756.3378 | 698.3022 | 564.3948 | 163.6948 | 472.807 | 106584.8697 | 253.7199
| 225.7178 | 472.8793 | 313.785 | 142.56 | 0 | 0 | 253.1881 | 225.7178 | 756.3544 | 698.3022 | 564.4848 | 163.5948 | 472.8416 | 106668.0654 | 253.8017
| 225.7344 | 472.9139 | 313.897 | 142.48 | 0 | 0 | 253.1744 | 225.7344 | 756.3711 | 698.3022 | 564.4548 | 163.5948 | 472.8761 | 106625.7113 | 253.7471
| 225.7511 | 472.9495 | 314.118 | 142.4 | 0 | 0 | 253.1472 | 225.7511 | 756.3878 | 698.3022 | 564.3448 | 163.7248 | 472.9118 | 106609.1403 | 253.7471
| 225.7678 | 472.984 | 313.96 | 142.47 | 0 | 0 | 253.1881 | 225.7678 | 756.4044 | 698.3022 | 564.2948 | 163.7548 | 472.9463 | 106610.6572 | 253.7471
| 225.7844 | 473.0196 | 313.771 | 142.7 | 0 | 0 | 253.1881 | 225.7844 | 756.4211 | 698.3022 | 564.3048 | 163.7848 | 472.9809 | 106648.8814 | 253.6926
| 225.8011 | 473.0542 | 314.073 | 142.44 | 0 | 0 | 253.1881 | 225.8011 | 756.4378 | 698.3022 | 564.3608 | 163.7488 | 473.0165 | 106650.1241 | 253.7471
| 225.8178 | 473.0888 | 314.105 | 142.42 | 0 | 0 | 253.2154 | 225.8178 | 756.4544 | 698.3022 | 564.3668 | 163.7128 | 473.0511 | 106669.7902 | 253.6789
| 225.8344 | 473.1233 | 313.957 | 142.58 | 0 | 0 | 253.2017 | 225.8344 | 756.4711 | 698.3022 | 564.3748 | 163.6948 | 473.0867 | 106699.9672 | 253.7199
| 225.8511 | 473.159 | 313.958 | 142.59 | 0 | 0 | 253.2154 | 225.8511 | 756.4878 | 698.3022 | 564.4848 | 163.5948 | 473.1212 | 106672.2005 | 253.7608
| 225.8678 | 473.1946 | 314.26 | 142.34 | 0 | 0 | 253.1881 | 225.8678 | 756.5044 | 698.3022 | 564.3748 | 163.6848 | 473.1558 | 106655.9028 | 253.8017
| 225.8844 | 473.2291 | 314.082 | 142.58 | 0 | 0 | 253.2017 | 225.8844 | 756.5211 | 698.3022 | 564.5748 | 163.5248 | 473.1904 | 106656.7797 | 253.7744
| 225.9011 | 473.2637 | 314.223 | 142.49 | 0 | 0 | 253.1881 | 225.9011 | 756.5378 | 698.3022 | 564.5948 | 163.5048 | 473.226 | 106673.5587 | 253.7744
| 225.9178 | 473.2993 | 314.445 | 142.29 | 0 | 0 | 253.1881 | 225.9178 | 756.5544 | 698.3022 | 564.6848 | 163.4048 | 473.2606 | 106683.0513 | 253.7744
| 225.9344 | 473.3339 | 314.427 | 142.37 | 0 | 0 | 253.1744 | 225.9344 | 756.5711 | 698.3022 | 564.3748 | 163.7148 | 473.2962 | 106691.4408 | 253.8426
| 225.9511 | 473.3685 | 314.238 | 142.63 | 0 | 0 | 253.2017 | 225.9511 | 756.5878 | 698.3022 | 564.5348 | 163.5648 | 473.3307 | 106722.8609 | 253.8153
| 225.9678 | 473.4041 | 314.39 | 142.47 | 0 | 0 | 253.229 | 225.9678 | 756.6044 | 698.3022 | 564.3548 | 163.7448 | 473.3653 | 106723.8956 | 253.788
| 225.9844 | 473.4386 | 314.492 | 142.44 | 0 | 0 | 253.1881 | 225.9844 | 756.6211 | 698.3022 | 564.4948 | 163.6148 | 473.3999 | 106722.7926 | 253.8426
| 226.0011 | 473.4742 | 314.223 | 142.66 | 0 | 0 | 253.2017 | 226.0011 | 756.6378 | 698.3022 | 564.4248 | 163.6748 | 473.4355 | 106739.6399 | 253.8289
| 226.0178 | 473.5088 | 314.445 | 142.55 | 0 | 0 | 253.2154 | 226.0178 | 756.6544 | 698.3022 | 564.3248 | 163.8248 | 473.4701 | 106731.5982 | 253.8562
| 226.0344 | 473.5434 | 314.166 | 142.77 | 0 | 0 | 253.1881 | 226.0344 | 756.6711 | 698.3022 | 564.3948 | 163.7348 | 473.5057 | 106780.0024 | 253.8153
| 226.0511 | 473.5779 | 314.519 | 142.45 | 0 | 0 | 253.2154 | 226.0511 | 756.6878 | 698.3022 | 564.4548 | 163.6748 | 473.5402 | 106788.3919 | 253.8971
| 226.0678 | 473.6136 | 314.72 | 142.26 | 0 | 0 | 253.2017 | 226.0678 | 756.7044 | 698.3022 | 564.4748 | 163.6548 | 473.5748 | 106755.179 | 253.8426
| 226.0844 | 473.6481 | 314.482 | 142.56 | 0 | 0 | 253.2154 | 226.0844 | 756.7211 | 698.3022 | 564.2248 | 163.8548 | 473.6104 | 106774.0247 | 253.8562
| 226.1011 | 473.6827 | 314.483 | 142.54 | 0 | 0 | 253.2017 | 226.1011 | 756.7378 | 698.3022 | 564.2048 | 163.8748 | 473.645 | 106781.3794 | 253.788
| 226.1178 | 473.7183 | 314.625 | 142.47 | 0 | 0 | 253.2017 | 226.1178 | 756.7544 | 698.3022 | 564.1248 | 164.0048 | 473.6796 | 106804.8259 | 253.8017
| 226.1344 | 473.7529 | 314.547 | 142.59 | 0 | 0 | 253.2154 | 226.1344 | 756.7711 | 698.3022 | 564.4148 | 163.7148 | 473.7141 | 106788.3919 | 253.8017
| 226.1511 | 473.7885 | 314.408 | 142.75 | 0 | 0 | 253.1881 | 226.1511 | 756.7878 | 698.3022 | 564.2048 | 163.9448 | 473.7497 | 106780.2104 | 253.8426
| 226.1678 | 473.8231 | 314.57 | 142.68 | 0 | 0 | 253.1063 | 226.1678 | 756.8044 | 698.3022 | 564.3448 | 163.7548 | 473.7843 | 106824.1468 | 253.8153
| 226.1844 | 473.8576 | 314.701 | 142.55 | 0 | 0 | 253.1199 | 226.1844 | 756.8211 | 698.3022 | 564.4648 | 163.6448 | 473.8199 | 106797.9529 | 253.788
| 226.2011 | 473.8922 | 314.864 | 142.38 | 0 | 0 | 253.079 | 226.2011 | 756.8378 | 698.3022 | 564.3348 | 163.7948 | 473.8545 | 106830.2617 | 253.8153
| 226.2178 | 473.9278 | 314.795 | 142.53 | 0 | 0 | 253.1199 | 226.2178 | 756.8544 | 698.3022 | 564.3348 | 163.7548 | 473.889 | 106839.6146 | 253.8017
| 226.2344 | 473.9624 | 314.937 | 142.41 | 0 | 0 | 253.1335 | 226.2344 | 756.8711 | 698.3022 | 564.3648 | 163.7548 | 473.9236 | 106855.8433 | 253.7471
| 226.2511 | 473.998 | 315.248 | 142.16 | 0 | 0 | 253.1063 | 226.2511 | 756.8878 | 698.3022 | 564.3448 | 163.7848 | 473.9592 | 106894.6183 | 253.7608
| 226.2678 | 474.0325 | 315.2 | 142.22 | 0 | 0 | 253.0926 | 226.2678 | 756.9044 | 698.3022 | 564.3548 | 163.7848 | 473.9938 | 106887.5399 | 253.7335
| 226.2844 | 474.0671 | 315.042 | 142.37 | 0 | 0 | 253.079 | 226.2844 | 756.9211 | 698.3022 | 564.3948 | 163.7248 | 474.0294 | 106879.6322 | 253.8017
| 226.3011 | 474.1017 | 314.933 | 142.57 | 0 | 0 | 253.0654 | 226.3011 | 756.9378 | 698.3022 | 564.4348 | 163.7548 | 474.064 | 106879.8426 | 253.7199
| 226.3178 | 474.1373 | 315.035 | 142.6 | 0 | 0 | 253.0926 | 226.3178 | 756.9544 | 698.3022 | 564.2748 | 163.8448 | 474.0975 | 106885.9524 | 253.7335
| 226.3344 | 474.1719 | 314.996 | 142.62 | 0 | 0 | 253.1608 | 226.3344 | 756.9711 | 698.3022 | 564.4348 | 163.6748 | 474.1321 | 106911.8789 | 253.7471
| 226.3511 | 474.2075 | 315.119 | 142.48 | 0 | 0 | 253.1199 | 226.3511 | 756.9878 | 698.3022 | 564.3448 | 163.7748 | 474.1677 | 106942.9541 | 253.7608
| 226.3678 | 474.242 | 315.0633 | 142.5567 | 0 | 0 | 253.1199 | 226.3678 | 757.0044 | 698.3022 | 564.2948 | 163.7948 | 474.2033 | 106928.4498 | 253.7335
| 226.3844 | 474.2766 | 315.052 | 142.6 | 0 | 0 | 253.1063 | 226.3844 | 757.0211 | 698.3022 | 564.1348 | 163.9648 | 474.2379 | 106967.9144 | 253.7608
| 226.4011 | 474.3112 | 315.143 | 142.58 | 0 | 0 | 253.0926 | 226.4011 | 757.0378 | 698.3022 | 564.2948 | 163.8748 | 474.2724 | 106993.906 | 253.7608
| 226.4178 | 474.3468 | 315.035 | 142.76 | 0 | 0 | 253.1199 | 226.4178 | 757.0544 | 698.3022 | 564.4548 | 163.6548 | 474.307 | 106952.1018 | 253.7335
| 226.4344 | 474.3814 | 315.327 | 142.35 | 0 | 0 | 253.1472 | 226.4344 | 757.0711 | 698.3022 | 564.5448 | 163.5948 | 474.3426 | 106986.0666 | 253.7335
| 226.4511 | 474.417 | 315.509 | 142.19 | 0 | 0 | 253.1744 | 226.4511 | 757.0878 | 698.3022 | 564.3248 | 163.7848 | 474.3772 | 106977.5374 | 253.6789
| 226.4678 | 474.4515 | 315.61 | 142.15 | 0 | 0 | 253.1335 | 226.4678 | 757.1044 | 698.3022 | 564.3148 | 163.8048 | 474.4128 | 106985.5137 | 253.6517
| 226.4844 | 474.4861 | 315.242 | 142.6 | 0 | 0 | 253.1199 | 226.4844 | 757.1211 | 698.3022 | 564.3048 | 163.8448 | 474.4473 | 106985.9982 | 253.7062
| 226.5011 | 474.5217 | 315.323 | 142.52 | 0 | 0 | 253.1199 | 226.5011 | 757.1378 | 698.3022 | 564.3748 | 163.7748 | 474.4819 | 106985.6534 | 253.7062
| 226.5178 | 474.5563 | 315.635 | 142.3 | 0 | 0 | 253.1335 | 226.5178 | 757.1544 | 698.3022 | 564.3948 | 163.7048 | 474.5165 | 107026.2182 | 253.6653
| 226.5344 | 474.5909 | 315.716 | 142.2 | 0 | 0 | 253.1335 | 226.5344 | 757.1711 | 698.3022 | 564.5348 | 163.6248 | 474.5521 | 107017.4186 | 253.6653
| 226.5511 | 474.6265 | 315.579 | 142.35 | 0 | 0 | 253.1608 | 226.5511 | 757.1878 | 698.3022 | 564.4548 | 163.6748 | 474.5867 | 107009.579 | 253.6653
| 226.5678 | 474.661 | 315.69 | 142.36 | 0 | 0 | 253.2017 | 226.5678 | 757.2044 | 698.3022 | 564.4648 | 163.6748 | 474.6212 | 107009.5107 | 253.6789
| 226.5844 | 474.6956 | 315.522 | 142.51 | 0 | 0 | 253.2154 | 226.5844 | 757.2211 | 698.3022 | 564.4748 | 163.6548 | 474.6568 | 107035.7819 | 253.7062
| 226.6011 | 474.7312 | 315.313 | 142.68 | 0 | 0 | 253.2017 | 226.6011 | 757.2378 | 698.3022 | 564.4148 | 163.6648 | 474.6914 | 107042.4441 | 253.6653
| 226.6178 | 474.7658 | 315.675 | 142.42 | 0 | 0 | 253.2154 | 226.6178 | 757.2544 | 698.3022 | 564.4648 | 163.6848 | 474.727 | 107067.8233 | 253.6653
| 226.6344 | 474.8003 | 315.677 | 142.48 | 0 | 0 | 253.2017 | 226.6344 | 757.2711 | 698.3022 | 564.5548 | 163.5848 | 474.7616 | 107074.2121 | 253.7199
| 226.6511 | 474.8349 | 315.569 | 142.62 | 0 | 0 | 253.2017 | 226.6511 | 757.2878 | 698.3022 | 564.5548 | 163.5548 | 474.7962 | 107079.9326 | 253.7744
| 226.6678 | 474.8705 | 315.86 | 142.4 | 0 | 0 | 253.2154 | 226.6678 | 757.3044 | 698.3022 | 564.6348 | 163.5048 | 474.8307 | 107048.0094 | 253.6926
| 226.6844 | 474.9051 | 315.782 | 142.47 | 0 | 0 | 253.1881 | 226.6844 | 757.3211 | 698.3022 | 564.7048 | 163.3648 | 474.8663 | 107103.3043 | 253.7062
| 226.7011 | 474.9407 | 315.893 | 142.3 | 0 | 0 | 253.2154 | 226.7011 | 757.3378 | 698.3022 | 564.5648 | 163.5648 | 474.9009 | 107070.717 | 253.7199
| 226.7178 | 474.9753 | 315.615 | 142.76 | 0 | 0 | 253.229 | 226.7178 | 757.3544 | 698.3022 | 564.5948 | 163.5048 | 474.9365 | 107078.2763 | 253.7335
| 226.7344 | 475.0098 | 315.917 | 142.38 | 0 | 0 | 253.2154 | 226.7344 | 757.3711 | 698.3022 | 564.5048 | 163.6448 | 474.9711 | 107095.7489 | 253.7335
| 226.7511 | 475.0444 | 315.938 | 142.49 | 0 | 0 | 253.2154 | 226.7511 | 757.3878 | 698.3022 | 564.6648 | 163.4648 | 475.0056 | 107104.3897 | 253.7744
| 226.7678 | 475.08 | 315.97 | 142.43 | 0 | 0 | 253.229 | 226.7681 | 757.4047 | 698.3022 | 564.4648 | 163.6848 | 475.0402 | 107082.1883 | 253.7199
| 226.7844 | 475.1156 | 316.042 | 142.39 | 0 | 0 | 253.1608 | 226.7847 | 757.4214 | 698.3022 | 564.6048 | 163.5848 | 475.0758 | 107103.1758 | 253.7608
| 226.8011 | 475.1502 | 315.974 | 142.49 | 0 | 0 | 253.2972 | 226.8014 | 757.4381 | 698.3022 | 564.4948 | 163.6648 | 475.1104 | 107079.2467 | 253.788
| 226.8178 | 475.1848 | 315.995 | 142.56 | 0 | 0 | 253.2426 | 226.8181 | 757.4547 | 698.3022 | 564.7248 | 163.3548 | 475.146 | 107111.6257 | 253.7608
| 226.8344 | 475.2193 | 315.967 | 142.56 | 0 | 0 | 253.2426 | 226.8347 | 757.4714 | 698.3022 | 564.7948 | 163.3948 | 475.1806 | 107129.3016 | 253.7744
| 226.8511 | 475.2549 | 316.008 | 142.55 | 0 | 0 | 253.2699 | 226.8514 | 757.4881 | 698.3022 | 564.5148 | 163.6748 | 475.2151 | 107118.9202 | 253.7744
| 226.8678 | 475.2895 | 316.08 | 142.51 | 0 | 0 | 253.2699 | 226.8681 | 757.5047 | 698.3022 | 564.6548 | 163.4748 | 475.2508 | 107145.4549 | 253.8562
| 226.8844 | 475.3251 | 316.302 | 142.38 | 0 | 0 | 253.229 | 226.8847 | 757.5214 | 698.3022 | 564.4548 | 163.6748 | 475.2853 | 107118.9845 | 253.8562
| 226.9014 | 475.3597 | 316.074 | 142.6 | 0 | 0 | 253.2835 | 226.9014 | 757.5381 | 698.3022 | 564.6148 | 163.5148 | 475.3199 | 107146.1446 | 253.8426
| 226.9181 | 475.3943 | 316.395 | 142.25 | 0 | 0 | 253.2835 | 226.9181 | 757.5547 | 698.3022 | 564.6148 | 163.5348 | 475.3555 | 107287.3646 | 253.5426
| 226.9347 | 475.4288 | 316.227 | 142.43 | 0 | 0 | 253.2835 | 226.9347 | 757.5714 | 698.3022 | 564.3498 | 164.2998 | 475.3901 | 107435.6653 | 253.1881
| 226.9514 | 475.4644 | 316.198 | 142.59 | 0 | 0 | 253.3244 | 226.9514 | 757.5881 | 698.3022 | 564.3173 | 164.2623 | 475.4246 | 107523.0758 | 252.9972
| 226.9681 | 475.499 | 316.22 | 142.55 | 0 | 0 | 253.2835 | 226.9681 | 757.6047 | 698.3022 | 564.2398 | 164.2798 | 475.4603 | 107559.4658 | 252.929
| 226.9847 | 475.5346 | 316.472 | 142.45 | 0 | 0 | 253.3108 | 226.9847 | 757.6214 | 698.3022 | 563.7148 | 164.5648 | 475.4948 | 107535.9353 | 252.9836
| 227.0014 | 475.5692 | 316.124 | 142.74 | 0 | 0 | 253.3244 | 227.0014 | 757.6381 | 698.3022 | 564.3248 | 163.8548 | 475.5294 | 107575.8054 | 252.9563
| 227.0181 | 475.6038 | 316.315 | 142.61 | 0 | 0 | 253.3381 | 227.0181 | 757.6547 | 698.3022 | 564.3048 | 163.9348 | 475.565 | 107528.8526 | 252.9836
| 227.0347 | 475.6394 | 316.507 | 142.42 | 0 | 0 | 253.3108 | 227.0347 | 757.6714 | 698.3022 | 564.4748 | 163.6948 | 475.5996 | 107559.4396 | 253.0108
| 227.0514 | 475.6739 | 316.628 | 142.34 | 0 | 0 | 253.2699 | 227.0514 | 757.6881 | 698.3022 | 564.2848 | 163.9448 | 475.6341 | 107626.414 | 252.9972
| 227.0681 | 475.7085 | 316.77 | 142.28 | 0 | 0 | 253.3244 | 227.0681 | 757.7047 | 698.3022 | 564.4448 | 163.7048 | 475.6697 | 107610.1799 | 252.9972
| 227.0847 | 475.7431 | 316.382 | 142.62 | 0 | 0 | 253.2835 | 227.0847 | 757.7214 | 698.3022 | 564.3748 | 163.7948 | 475.7043 | 107627.8568 | 252.9699
| 227.1014 | 475.7787 | 316.493 | 142.56 | 0 | 0 | 253.229 | 227.1014 | 757.7381 | 698.3022 | 564.5048 | 163.6748 | 475.7389 | 107635.1437 | 252.9563
| 227.1181 | 475.8132 | 316.675 | 142.4 | 0 | 0 | 253.2426 | 227.1181 | 757.7547 | 698.3022 | 564.0448 | 164.1248 | 475.7745 | 107633.488 | 253.0654
| 227.1347 | 475.8489 | 316.717 | 142.35 | 0 | 0 | 253.2154 | 227.1347 | 757.7714 | 698.3022 | 564.4948 | 163.6448 | 475.8091 | 107666.56 | 252.9972
| 227.1514 | 475.8834 | 316.619 | 142.49 | 0 | 0 | 253.2426 | 227.1514 | 757.7881 | 698.3022 | 564.3948 | 163.7748 | 475.8436 | 107659.3456 | 252.9563
| 227.1681 | 475.918 | 316.62 | 142.6 | 0 | 0 | 253.2017 | 227.1681 | 757.8047 | 698.3022 | 564.5748 | 163.6048 | 475.8792 | 107650.1986 | 253.0245
| 227.1847 | 475.9526 | 316.682 | 142.6 | 0 | 0 | 253.1744 | 227.1847 | 757.8214 | 698.3022 | 564.3848 | 163.8248 | 475.9138 | 107666.4283 | 252.9972
| 227.2014 | 475.9882 | 316.863 | 142.37 | 0 | 0 | 253.1881 | 227.2014 | 757.8381 | 698.3022 | 564.4448 | 163.7548 | 475.9484 | 107682.2408 | 253.0245
| 227.2181 | 476.0227 | 316.825 | 142.43 | 0 | 0 | 253.0926 | 227.2181 | 757.8547 | 698.3022 | 564.3348 | 163.8148 | 475.9829 | 107708.0941 | 253.0108
| 227.2347 | 476.0584 | 316.817 | 142.53 | 0 | 0 | 253.1199 | 227.2347 | 757.8714 | 698.3022 | 564.3748 | 163.8548 | 476.0186 | 107706.1704 | 252.9836
| 227.2514 | 476.0929 | 316.699 | 142.62 | 0 | 0 | 253.1608 | 227.2514 | 757.8881 | 698.3022 | 564.5748 | 163.5548 | 476.0531 | 107748.4532 | 253.0381
| 227.2681 | 476.1275 | 316.84 | 142.54 | 0 | 0 | 253.1199 | 227.2681 | 757.9047 | 698.3022 | 564.4448 | 163.6948 | 476.0887 | 107730.9166 | 253.0245
| 227.2847 | 476.1621 | 316.852 | 142.51 | 0 | 0 | 253.1199 | 227.2847 | 757.9214 | 698.3022 | 564.4448 | 163.7048 | 476.1233 | 107723.4936 | 253.0108
| 227.3014 | 476.1977 | 316.643 | 142.8 | 0 | 0 | 253.0926 | 227.3014 | 757.9381 | 698.3022 | 564.4948 | 163.7048 | 476.1579 | 107766.4023 | 253.0245
| 227.3181 | 476.2322 | 316.855 | 142.58 | 0 | 0 | 253.0926 | 227.3181 | 757.9547 | 698.3022 | 564.5348 | 163.6948 | 476.1935 | 107757.1194 | 253.0108
| 227.3347 | 476.2678 | 317.067 | 142.43 | 0 | 0 | 253.0654 | 227.3347 | 757.9714 | 698.3022 | 564.5148 | 163.6848 | 476.228 | 107738.8976 | 253.0517
| 227.3514 | 476.3024 | 317.189 | 142.32 | 0 | 0 | 253.0926 | 227.3514 | 757.9881 | 698.3022 | 564.5148 | 163.6448 | 476.2637 | 107780.6951 | 253.0108
| 227.3681 | 476.337 | 317.12 | 142.45 | 0 | 0 | 253.0926 | 227.3681 | 758.0047 | 698.3022 | 564.5048 | 163.6248 | 476.2982 | 107781.9336 | 253.0517
| 227.3847 | 476.3726 | 316.912 | 142.69 | 0 | 0 | 253.0926 | 227.3847 | 758.0214 | 698.3022 | 564.4248 | 163.6748 | 476.3328 | 107813.2813 | 252.9972
| 227.4014 | 476.4072 | 317.334 | 142.24 | 0 | 0 | 253.0654 | 227.4014 | 758.0381 | 698.3022 | 564.4848 | 163.7148 | 476.3674 | 107829.7247 | 253.0381
| 227.4181 | 476.4428 | 317.075 | 142.54 | 0 | 0 | 253.0926 | 227.4181 | 758.0547 | 698.3022 | 564.1748 | 163.9748 | 476.403 | 107813.9758 | 253.0245
| 227.4347 | 476.4773 | 317.407 | 142.31 | 0 | 0 | 253.1063 | 227.4347 | 758.0714 | 698.3022 | 564.3848 | 163.7748 | 476.4375 | 107805.5184 | 253.0654
| 227.4514 | 476.5119 | 317.348 | 142.37 | 0 | 0 | 253.079 | 227.4514 | 758.0881 | 698.3022 | 564.5048 | 163.6748 | 476.4732 | 107846.6395 | 253.0245
| 227.4681 | 476.5465 | 317.16 | 142.58 | 0 | 0 | 253.0926 | 227.4681 | 758.1047 | 698.3022 | 564.5148 | 163.6248 | 476.5077 | 107829.4433 | 253.0517
| 227.4847 | 476.5821 | 317.272 | 142.59 | 0 | 0 | 253.079 | 227.4847 | 758.1214 | 698.3022 | 564.3948 | 163.7548 | 476.5423 | 107862.2433 | 253.0108
| 227.5014 | 476.6167 | 317.544 | 142.31 | 0 | 0 | 253.0926 | 227.5014 | 758.1381 | 698.3022 | 564.4648 | 163.7148 | 476.5769 | 107854.3393 | 253.0517
| 227.5181 | 476.6512 | 317.455 | 142.45 | 0 | 0 | 253.1199 | 227.5181 | 758.1547 | 698.3022 | 564.4948 | 163.6048 | 476.6125 | 107860.8589 | 253.0517
| 227.5347 | 476.6868 | 317.479 | 142.408 | 0 | 0 | 253.1472 | 227.5347 | 758.1714 | 698.3022 | 564.4448 | 163.7048 | 476.647 | 107837.4199 | 253.0381
| 227.5514 | 476.7214 | 317.618 | 142.28 | 0 | 0 | 253.0926 | 227.5514 | 758.1881 | 698.3022 | 564.3448 | 163.8548 | 476.6826 | 107885.692 | 253.0245
| 227.5681 | 476.756 | 317.651 | 142.35 | 0 | 0 | 253.1063 | 227.5681 | 758.2047 | 698.3022 | 564.5248 | 163.6548 | 476.7172 | 107853.9945 | 253.0654
| 227.5847 | 476.7916 | 317.342 | 142.67 | 0 | 0 | 253.1063 | 227.5847 | 758.2214 | 698.3022 | 564.4448 | 163.6548 | 476.7518 | 107893.0372 | 253.0517
| 227.6014 | 476.8262 | 317.444 | 142.6 | 0 | 0 | 253.1199 | 227.6014 | 758.2381 | 698.3022 | 564.4048 | 163.7648 | 476.7863 | 107894.2855 | 253.0926
| 227.6181 | 476.8607 | 317.515 | 142.53 | 0 | 0 | 253.1744 | 227.6181 | 758.2547 | 698.3022 | 564.4348 | 163.6948 | 476.822 | 107921.0281 | 253.0517
| 227.6347 | 476.8963 | 317.667 | 142.41 | 0 | 0 | 253.1608 | 227.6347 | 758.2714 | 698.3022 | 564.4648 | 163.6348 | 476.8565 | 107894.072 | 253.0381
| 227.6514 | 476.9309 | 317.548 | 142.55 | 0 | 0 | 253.1472 | 227.6514 | 758.2881 | 698.3022 | 564.5648 | 163.6148 | 476.8911 | 107928.7325 | 253.0926
| 227.6681 | 476.9665 | 317.721 | 142.52 | 0 | 0 | 253.1744 | 227.6681 | 758.3047 | 698.3022 | 564.3048 | 163.8748 | 476.9267 | 107952.8662 | 253.0926
| 227.6847 | 477.0011 | 317.622 | 142.57 | 0 | 0 | 253.229 | 227.6847 | 758.3214 | 698.3022 | 564.2948 | 163.8348 | 476.9613 | 107960.2164 | 253.1063
| 227.7014 | 477.0356 | 317.574 | 142.68 | 0 | 0 | 253.1608 | 227.7014 | 758.3381 | 698.3022 | 564.5148 | 163.6748 | 476.9969 | 107951.764 | 253.0381
| 227.7181 | 477.0702 | 317.615 | 142.69 | 0 | 0 | 253.2017 | 227.7181 | 758.3547 | 698.3022 | 564.3748 | 163.7748 | 477.0315 | 107985.5934 | 253.0926
| 227.7347 | 477.1058 | 317.497 | 142.87 | 0 | 0 | 253.2017 | 227.7347 | 758.3714 | 698.3022 | 564.3548 | 163.8348 | 477.066 | 107968.5426 | 253.0381
| 227.7514 | 477.1404 | 317.509 | 142.81 | 0 | 0 | 253.2017 | 227.7514 | 758.3881 | 698.3022 | 564.3748 | 163.7848 | 477.1006 | 107977.136 | 253.1199
| 227.7681 | 477.176 | 318 | 142.38 | 0 | 0 | 253.229 | 227.7681 | 758.4047 | 698.3022 | 564.5248 | 163.6048 | 477.1362 | 107961.5958 | 253.0654
| 227.7847 | 477.2106 | 318.012 | 142.38 | 0 | 0 | 253.2699 | 227.7847 | 758.4214 | 698.3022 | 564.4948 | 163.6248 | 477.1708 | 107993.1524 | 253.1335
| 227.8014 | 477.2451 | 317.834 | 142.58 | 0 | 0 | 253.2017 | 227.8014 | 758.4381 | 698.3022 | 564.5148 | 163.6548 | 477.2064 | 107993.1571 | 253.0926
| 227.8181 | 477.2797 | 317.935 | 142.49 | 0 | 0 | 253.2426 | 227.8181 | 758.4547 | 698.3022 | 564.5648 | 163.6348 | 477.2409 | 107993.2978 | 253.079
| 227.8347 | 477.3153 | 317.857 | 142.57 | 0 | 0 | 253.2154 | 227.8347 | 758.4714 | 698.3022 | 564.5848 | 163.5948 | 477.2755 | 108008.144 | 253.1335
| 227.8514 | 477.3499 | 318.169 | 142.33 | 0 | 0 | 253.1881 | 227.8514 | 758.4881 | 698.3022 | 564.3948 | 163.7948 | 477.3101 | 108032.2097 | 253.1199
| 227.8681 | 477.3855 | 318.16 | 142.41 | 0 | 0 | 253.1744 | 227.8681 | 758.5047 | 698.3022 | 564.5348 | 163.6148 | 477.3457 | 108032.8264 | 253.079
| 227.8847 | 477.4201 | 318.152 | 142.41 | 0 | 0 | 253.2017 | 227.8847 | 758.5214 | 698.3022 | 564.4548 | 163.7248 | 477.3803 | 108015.8438 | 253.0517
| 227.9014 | 477.4546 | 318.424 | 142.21 | 0 | 0 | 253.1472 | 227.9014 | 758.5381 | 698.3022 | 564.4348 | 163.6948 | 477.4159 | 108015.149 | 253.0926
| 227.9181 | 477.4892 | 317.815 | 142.83 | 0 | 0 | 253.1608 | 227.9181 | 758.5547 | 698.3022 | 564.3848 | 163.7948 | 477.4504 | 108039.9775 | 253.1063
| 227.9347 | 477.5248 | 317.977 | 142.68 | 0 | 0 | 253.1608 | 227.9347 | 758.5714 | 698.3022 | 564.6548 | 163.4948 | 477.485 | 108055.9257 | 253.1744
| 227.9514 | 477.5594 | 318.209 | 142.51 | 0 | 0 | 253.1881 | 227.9514 | 758.5881 | 698.3022 | 564.6548 | 163.5048 | 477.5196 | 108056.2026 | 253.1335
| 227.9681 | 477.595 | 318.42 | 142.39 | 0 | 0 | 253.1472 | 227.9681 | 758.6047 | 698.3022 | 564.4248 | 163.7448 | 477.5552 | 108092.3736 | 253.1744
| 227.9847 | 477.6296 | 318.202 | 142.68 | 0 | 0 | 253.1472 | 227.985 | 758.6217 | 698.3022 | 564.5048 | 163.6148 | 477.5908 | 108057.8539 | 253.1472
| 228.0014 | 477.6641 | 318.154 | 142.63 | 0 | 0 | 253.0654 | 228.0017 | 758.6383 | 698.3022 | 564.3648 | 163.7948 | 477.6254 | 108056.5474 | 253.1608
| 228.0181 | 477.6997 | 318.445 | 142.44 | 0 | 0 | 253.0654 | 228.0183 | 758.655 | 698.3022 | 564.7248 | 163.4748 | 477.6599 | 108092.1695 | 253.1063
| 228.0347 | 477.7343 | 318.297 | 142.57 | 0 | 0 | 253.0926 | 228.035 | 758.6717 | 698.3022 | 564.5048 | 163.6148 | 477.6945 | 108106.3887 | 253.1199
| 228.0514 | 477.7689 | 318.289 | 142.58 | 0 | 0 | 253.0926 | 228.0517 | 758.6883 | 698.3022 | 564.4948 | 163.6548 | 477.7301 | 108091.4752 | 253.1881
| 228.0681 | 477.8034 | 318.29 | 142.69 | 0 | 0 | 253.0654 | 228.0683 | 758.705 | 698.3022 | 564.6448 | 163.5648 | 477.7647 | 108107.5012 | 253.0926
| 228.0847 | 477.8391 | 318.532 | 142.38 | 0 | 0 | 253.0926 | 228.085 | 758.7217 | 698.3022 | 564.6648 | 163.5548 | 477.8003 | 108121.4543 | 253.1472
| 228.1014 | 477.8736 | 318.234 | 142.77 | 0 | 0 | 253.0517 | 228.1017 | 758.7383 | 698.3022 | 564.3148 | 163.8848 | 477.8349 | 108107.5692 | 253.1608
| 228.1183 | 477.9092 | 318.586 | 142.42 | 0 | 0 | 253.0381 | 228.1183 | 758.755 | 698.3022 | 564.4648 | 163.7348 | 477.8694 | 108131.3582 | 253.1608
| 228.135 | 477.9438 | 318.557 | 142.56 | 0 | 0 | 253.0654 | 228.135 | 758.7717 | 698.3022 | 564.5148 | 163.6148 | 477.904 | 108148.268 | 253.1608
| 228.1517 | 477.9784 | 318.799 | 142.29 | 0 | 0 | 253.0926 | 228.1517 | 758.7883 | 698.3022 | 564.6148 | 163.5048 | 477.9396 | 108140.6363 | 253.1199
| 228.1683 | 478.014 | 318.54 | 142.57 | 0 | 0 | 253.0517 | 228.1683 | 758.805 | 698.3022 | 564.6248 | 163.5348 | 477.9742 | 108155.0742 | 253.1744
| 228.185 | 478.0485 | 318.472 | 142.66 | 0 | 0 | 253.0654 | 228.185 | 758.8217 | 698.3022 | 564.3448 | 163.8048 | 478.0098 | 108138.7082 | 253.079
| 228.2017 | 478.0842 | 318.554 | 142.65 | 0 | 0 | 253.1472 | 228.2017 | 758.8383 | 698.3022 | 564.6648 | 163.5048 | 478.0444 | 108163.7404 | 253.1744
| 228.2183 | 478.1187 | 318.826 | 142.39 | 0 | 0 | 253.0926 | 228.2183 | 758.855 | 698.3022 | 564.4148 | 163.7648 | 478.0789 | 108153.9041 | 253.1608
| 228.235 | 478.1533 | 318.837 | 142.41 | 0 | 0 | 253.1199 | 228.235 | 758.8717 | 698.3022 | 564.4748 | 163.6648 | 478.1135 | 108177.5047 | 253.1744
| 228.2517 | 478.1879 | 318.619 | 142.66 | 0 | 0 | 253.1199 | 228.2517 | 758.8883 | 698.3022 | 564.4848 | 163.6648 | 478.1491 | 108159.9685 | 253.2426
| 228.2683 | 478.2235 | 318.941 | 142.38 | 0 | 0 | 253.079 | 228.2683 | 758.905 | 698.3022 | 564.6348 | 163.5548 | 478.1837 | 108160.7317 | 253.2426
| 228.285 | 478.258 | 318.932 | 142.46 | 0 | 0 | 253.1608 | 228.285 | 758.9217 | 698.3022 | 564.6648 | 163.5148 | 478.2182 | 108169.1888 | 253.229
| 228.3017 | 478.2937 | 319.034 | 142.27 | 0 | 0 | 253.1063 | 228.3017 | 758.9383 | 698.3022 | 564.5148 | 163.7248 | 478.2539 | 108195.4429 | 253.2699
| 228.3183 | 478.3282 | 319.345 | 142.06 | 0 | 0 | 253.1608 | 228.3183 | 758.955 | 698.3022 | 564.6248 | 163.4948 | 478.2884 | 108155.6908 | 253.2426
| 228.335 | 478.3628 | 319.157 | 142.33 | 0 | 0 | 253.1608 | 228.335 | 758.9717 | 698.3022 | 564.5148 | 163.6148 | 478.323 | 108161.9432 | 253.2426
| 228.3517 | 478.3974 | 319.099 | 142.43 | 0 | 0 | 253.1335 | 228.3517 | 758.9883 | 698.3022 | 564.4048 | 163.7648 | 478.3586 | 108162.7061 | 253.2835
| 228.3683 | 478.433 | 319.121 | 142.45 | 0 | 0 | 253.2154 | 228.3683 | 759.005 | 698.3022 | 564.4748 | 163.6248 | 478.3932 | 108186.9703 | 253.3381
| 228.385 | 478.4675 | 319.342 | 142.26 | 0 | 0 | 253.2017 | 228.385 | 759.0217 | 698.3022 | 564.5248 | 163.6448 | 478.4277 | 108211.3183 | 253.2699
| 228.4017 | 478.5021 | 319.304 | 142.26 | 0 | 0 | 253.2154 | 228.4017 | 759.0383 | 698.3022 | 564.5948 | 163.5948 | 478.4633 | 108218.1928 | 253.2563
| 228.4183 | 478.5377 | 319.425 | 142.25 | 0 | 0 | 253.229 | 228.4183 | 759.055 | 698.3022 | 564.4665 | 163.6831 | 478.4979 | 108211.1094 | 253.229
| 228.435 | 478.5723 | 319.167 | 142.45 | 0 | 0 | 253.1881 | 228.435 | 759.0717 | 698.3022 | 564.2648 | 163.8748 | 478.5335 | 108212.5566 | 253.2835
| 228.4517 | 478.6079 | 319.089 | 142.58 | 0 | 0 | 253.2017 | 228.4517 | 759.0883 | 698.3022 | 564.3948 | 163.7748 | 478.5681 | 108217.5241 | 253.2835
| 228.4683 | 478.6425 | 319.151 | 142.56 | 0 | 0 | 253.1881 | 228.4683 | 759.105 | 698.3022 | 564.5448 | 163.5948 | 478.6027 | 108246.0371 | 253.2835
| 228.485 | 478.677 | 319.512 | 142.28 | 0 | 0 | 253.2017 | 228.485 | 759.1217 | 698.3022 | 564.4348 | 163.7748 | 478.6372 | 108228.7832 | 253.3244
| 228.5017 | 478.7116 | 319.154 | 142.57 | 0 | 0 | 253.2017 | 228.5017 | 759.1383 | 698.3022 | 564.5348 | 163.5548 | 478.6728 | 108244.8819 | 253.379
| 228.5183 | 478.7472 | 319.385 | 142.46 | 0 | 0 | 253.2017 | 228.5183 | 759.155 | 698.3022 | 564.3448 | 163.8248 | 478.7074 | 108253.1884 | 253.3381
| 228.535 | 478.7818 | 319.217 | 142.66 | 0 | 0 | 253.1744 | 228.535 | 759.1717 | 698.3022 | 564.7348 | 163.4448 | 478.743 | 108229.3316 | 253.379
| 228.5517 | 478.8174 | 319.369 | 142.51 | 0 | 0 | 253.1608 | 228.5517 | 759.1883 | 698.3022 | 564.4948 | 163.6548 | 478.7776 | 108245.9692 | 253.3926
| 228.5683 | 478.852 | 319.721 | 142.15 | 0 | 0 | 253.2154 | 228.5683 | 759.205 | 698.3022 | 564.6148 | 163.5348 | 478.8122 | 108286.1921 | 253.4335
| 228.585 | 478.8865 | 319.362 | 142.58 | 0 | 0 | 253.1881 | 228.585 | 759.2217 | 698.3022 | 564.4648 | 163.6548 | 478.8467 | 108269.9618 | 253.4199
| 228.6017 | 478.9211 | 319.284 | 142.71 | 0 | 0 | 253.229 | 228.6017 | 759.2383 | 698.3022 | 564.6148 | 163.5248 | 478.8823 | 108269.1363 | 253.4608
| 228.6183 | 478.9567 | 319.535 | 142.51 | 0 | 0 | 253.2017 | 228.6183 | 759.255 | 698.3022 | 564.5348 | 163.6348 | 478.9179 | 108277.3221 | 253.4199
| 228.635 | 478.9913 | 319.517 | 142.49 | 0 | 0 | 253.1063 | 228.635 | 759.2717 | 698.3022 | 564.3748 | 163.8248 | 478.9525 | 108244.5955 | 253.5017
| 228.6517 | 479.0269 | 319.499 | 142.65 | 0 | 0 | 253.1744 | 228.6517 | 759.2883 | 698.3022 | 564.5348 | 163.6748 | 478.9871 | 108275.557 | 253.4335
| 228.6683 | 479.0615 | 319.691 | 142.42 | 0 | 0 | 253.0926 | 228.6683 | 759.305 | 698.3022 | 564.6548 | 163.5348 | 479.0216 | 108286.9546 | 253.4199
| 228.685 | 479.096 | 319.832 | 142.28 | 0 | 0 | 253.1608 | 228.685 | 759.3217 | 698.3022 | 564.4048 | 163.7848 | 479.0573 | 108309.7094 | 253.4881
| 228.7017 | 479.1316 | 319.834 | 142.27 | 0 | 0 | 253.1063 | 228.7017 | 759.3383 | 698.3022 | 564.4348 | 163.7148 | 479.0918 | 108301.5916 | 253.4881
| 228.7183 | 479.1662 | 319.756 | 142.38 | 0 | 0 | 253.1063 | 228.7183 | 759.355 | 698.3022 | 564.5548 | 163.5848 | 479.1264 | 108292.8103 | 253.4881
| 228.735 | 479.2008 | 319.867 | 142.43 | 0 | 0 | 253.0654 | 228.735 | 759.3717 | 698.3022 | 564.3948 | 163.8148 | 479.161 | 108325.3181 | 253.4881
| 228.7517 | 479.2353 | 319.839 | 142.44 | 0 | 0 | 253.0517 | 228.7517 | 759.3883 | 698.3022 | 564.2648 | 163.9248 | 479.1966 | 108309.7094 | 253.4881
| 228.7683 | 479.2709 | 319.941 | 142.42 | 0 | 0 | 253.0926 | 228.7683 | 759.405 | 698.3022 | 564.5048 | 163.6848 | 479.2311 | 108310.0542 | 253.5017
| 228.785 | 479.3055 | 319.842 | 142.56 | 0 | 0 | 253.1063 | 228.785 | 759.4217 | 698.3022 | 564.5048 | 163.6548 | 479.2668 | 108318.3025 | 253.5153
| 228.8017 | 479.3411 | 320.004 | 142.33 | 0 | 0 | 253.0926 | 228.8017 | 759.4383 | 698.3022 | 564.4048 | 163.7448 | 479.3013 | 108357.9036 | 253.5835
| 228.8183 | 479.3757 | 319.756 | 142.64 | 0 | 0 | 253.0654 | 228.8183 | 759.455 | 698.3022 | 564.5648 | 163.6348 | 479.3359 | 108373.3087 | 253.6108
| 228.835 | 479.4103 | 319.827 | 142.61 | 0 | 0 | 253.0926 | 228.835 | 759.4717 | 698.3022 | 564.6048 | 163.5648 | 479.3705 | 108364.3184 | 253.5562
| 228.8517 | 479.4448 | 320.089 | 142.38 | 0 | 0 | 253.0517 | 228.8517 | 759.4883 | 698.3022 | 564.6548 | 163.5148 | 479.4061 | 108389.7546 | 253.5835
| 228.8683 | 479.4804 | 320.12 | 142.39 | 0 | 0 | 253.079 | 228.8683 | 759.505 | 698.3022 | 564.4848 | 163.7348 | 479.4417 | 108353.8669 | 253.638
| 228.885 | 479.515 | 320.012 | 142.53 | 0 | 0 | 253.079 | 228.885 | 759.5217 | 698.3022 | 564.4348 | 163.7048 | 479.4763 | 108363.4873 | 253.6108
| 228.9017 | 479.5506 | 319.964 | 142.62 | 0 | 0 | 253.0654 | 228.9017 | 759.5383 | 698.3022 | 564.5748 | 163.5448 | 479.5108 | 108355.923 | 253.6108
| 228.9183 | 479.5852 | 320.206 | 142.41 | 0 | 0 | 253.0926 | 228.9183 | 759.555 | 698.3022 | 564.4248 | 163.7048 | 479.5454 | 108414.504 | 253.6653
| 228.935 | 479.6198 | 320.007 | 142.66 | 0 | 0 | 253.1199 | 228.935 | 759.5717 | 698.3022 | 564.5948 | 163.5748 | 479.581 | 108363.9737 | 253.6789
| 228.9517 | 479.6554 | 320.319 | 142.3 | 0 | 0 | 253.1063 | 228.9517 | 759.5883 | 698.3022 | 564.4248 | 163.7448 | 479.6156 | 108382.0548 | 253.6653
| 228.9683 | 479.6899 | 320.3 | 142.39 | 0 | 0 | 253.1335 | 228.9683 | 759.605 | 698.3022 | 564.5848 | 163.5848 | 479.6512 | 108414.5779 | 253.7335
| 228.985 | 479.7255 | 320.302 | 142.38 | 0 | 0 | 253.1063 | 228.985 | 759.6217 | 698.3022 | 564.5748 | 163.6248 | 479.6857 | 108416.5578 | 253.7199
| 229.0017 | 479.7601 | 320.434 | 142.32 | 0 | 0 | 253.079 | 229.0017 | 759.6383 | 698.3022 | 564.5548 | 163.6448 | 479.7203 | 108415.0641 | 253.6517
| 229.0183 | 479.7947 | 320.276 | 142.61 | 0 | 0 | 253.0926 | 229.0183 | 759.655 | 698.3022 | 564.4148 | 163.7748 | 479.7549 | 108398.698 | 253.7471
| 229.035 | 479.8292 | 320.347 | 142.45 | 0 | 0 | 253.1881 | 229.035 | 759.6717 | 698.3022 | 564.4348 | 163.7248 | 479.7905 | 108406.9458 | 253.7199
| 229.0517 | 479.8649 | 320.109 | 142.75 | 0 | 0 | 253.1472 | 229.0517 | 759.6883 | 698.3022 | 564.4048 | 163.7448 | 479.8251 | 108423.4476 | 253.7608
| 229.0683 | 479.8994 | 320.35 | 142.63 | 0 | 0 | 253.1608 | 229.0683 | 759.705 | 698.3022 | 564.5148 | 163.6648 | 479.8596 | 108436.9201 | 253.788
| 229.085 | 479.935 | 320.593 | 142.32 | 0 | 0 | 253.1608 | 229.085 | 759.7217 | 698.3022 | 564.4248 | 163.6948 | 479.8952 | 108397.448 | 253.7608
| 229.1017 | 479.9696 | 320.684 | 142.29 | 0 | 0 | 253.1608 | 229.1017 | 759.7383 | 698.3022 | 564.5948 | 163.5848 | 479.9298 | 108438.2991 | 253.8153
| 229.1183 | 480.0042 | 320.416 | 142.59 | 0 | 0 | 253.2154 | 229.1183 | 759.755 | 698.3022 | 564.3648 | 163.7948 | 479.9654 | 108432.5737 | 253.788
| 229.135 | 480.0387 | 320.637 | 142.4 | 0 | 0 | 253.2017 | 229.135 | 759.7717 | 698.3022 | 564.4248 | 163.7748 | 480 | 108393.1135 | 253.788
| 229.1517 | 480.0744 | 320.679 | 142.46 | 0 | 0 | 253.1881 | 229.1517 | 759.7883 | 698.3022 | 564.3448 | 163.8748 | 480.0346 | 108465.3789 | 253.8426
| 229.1683 | 480.1089 | 320.821 | 142.22 | 0 | 0 | 253.1608 | 229.1683 | 759.805 | 698.3022 | 564.3948 | 163.8148 | 480.0691 | 108614.3078 | 253.4472
| 229.185 | 480.1435 | 320.922 | 142.2 | 0 | 0 | 253.2426 | 229.185 | 759.8217 | 698.3022 | 564.1168 | 164.6028 | 480.1047 | 108762.1064 | 253.079
| 229.2017 | 480.1791 | 320.424 | 142.83 | 0 | 0 | 253.229 | 229.2017 | 759.8383 | 698.3022 | 564.0968 | 164.5428 | 480.1393 | 108795.5397 | 253.0108
| 229.2183 | 480.2137 | 320.716 | 142.49 | 0 | 0 | 253.229 | 229.2186 | 759.8553 | 698.3022 | 563.2548 | 165.1448 | 480.1749 | 108805.5554 | 253.0108
| 229.235 | 480.2493 | 320.817 | 142.45 | 0 | 0 | 253.2699 | 229.2353 | 759.8719 | 698.3022 | 564.1648 | 164.0748 | 480.2095 | 108829.0508 | 253.0926
| 229.2517 | 480.2838 | 320.869 | 142.28 | 0 | 0 | 253.2426 | 229.2519 | 759.8886 | 698.3022 | 564.3248 | 163.8748 | 480.244 | 108813.2325 | 253.079
| 229.2683 | 480.3184 | 320.871 | 142.39 | 0 | 0 | 253.1881 | 229.2686 | 759.9053 | 698.3022 | 564.0248 | 164.1848 | 480.2786 | 108812.4754 | 253.0926
| 229.285 | 480.353 | 321.142 | 142.22 | 0 | 0 | 253.2563 | 229.2853 | 759.9219 | 698.3022 | 564.3348 | 163.8248 | 480.3142 | 108864.4523 | 253.1335
| 229.3017 | 480.3886 | 321.204 | 142.16 | 0 | 0 | 253.229 | 229.3019 | 759.9386 | 698.3022 | 564.2748 | 163.9148 | 480.3488 | 108881.3725 | 253.1063
| 229.3183 | 480.4232 | 320.766 | 142.69 | 0 | 0 | 253.2154 | 229.3186 | 759.9553 | 698.3022 | 564.2348 | 163.9848 | 480.3844 | 108879.7905 | 253.079
| 229.335 | 480.4588 | 320.907 | 142.64 | 0 | 0 | 253.3108 | 229.3353 | 759.9719 | 698.3022 | 564.3048 | 163.8648 | 480.419 | 108895.8733 | 253.079
| 229.3519 | 480.4933 | 320.859 | 142.59 | 0 | 0 | 253.229 | 229.3519 | 759.9886 | 698.3022 | 564.3648 | 163.8148 | 480.4535 | 108912.5843 | 253.079
| 229.3686 | 480.5279 | 320.991 | 142.51 | 0 | 0 | 253.2699 | 229.3686 | 760.0053 | 698.3022 | 564.2748 | 163.9048 | 480.4881 | 108913.2738 | 253.1063
| 229.3853 | 480.5625 | 321.032 | 142.47 | 0 | 0 | 253.2972 | 229.3853 | 760.0219 | 698.3022 | 564.2248 | 164.0048 | 480.5237 | 108920.9797 | 253.0517
| 229.4019 | 480.5981 | 321.444 | 142.13 | 0 | 0 | 253.2835 | 229.4019 | 760.0386 | 698.3022 | 564.2648 | 163.9648 | 480.5583 | 108927.301 | 253.0654
| 229.4186 | 480.6327 | 320.906 | 142.71 | 0 | 0 | 253.2699 | 229.4186 | 760.0553 | 698.3022 | 564.3748 | 163.8348 | 480.5939 | 108944.2148 | 253.079
| 229.4353 | 480.6683 | 321.048 | 142.63 | 0 | 0 | 253.2699 | 229.4353 | 760.0719 | 698.3022 | 564.3548 | 163.7548 | 480.6285 | 108952.5913 | 253.0654
| 229.4519 | 480.7028 | 321.359 | 142.35 | 0 | 0 | 253.2972 | 229.4519 | 760.0886 | 698.3022 | 564.1148 | 164.0648 | 480.663 | 108967.5173 | 253.079
| 229.4686 | 480.7374 | 321.211 | 142.46 | 0 | 0 | 253.2835 | 229.4686 | 760.1053 | 698.3022 | 564.1748 | 164.0748 | 480.6986 | 108960.0332 | 253.079
| 229.4853 | 480.773 | 321.252 | 142.44 | 0 | 0 | 253.2426 | 229.4853 | 760.1219 | 698.3022 | 564.3048 | 163.8948 | 480.7332 | 108975.4266 | 253.079
| 229.5019 | 480.8076 | 321.454 | 142.35 | 0 | 0 | 253.2699 | 229.5019 | 760.1386 | 698.3022 | 564.4348 | 163.7548 | 480.7688 | 108991.9282 | 253.0381
| 229.5186 | 480.8422 | 321.555 | 142.29 | 0 | 0 | 253.229 | 229.5186 | 760.1553 | 698.3022 | 564.3048 | 163.8948 | 480.8034 | 109027.0651 | 253.0517
| 229.5353 | 480.8767 | 321.348 | 142.5 | 0 | 0 | 253.2426 | 229.5353 | 760.1719 | 698.3022 | 564.3048 | 163.8648 | 480.838 | 109018.5339 | 253.1335
| 229.5519 | 480.9123 | 321.519 | 142.36 | 0 | 0 | 253.1881 | 229.5519 | 760.1886 | 698.3022 | 564.3848 | 163.8048 | 480.8725 | 109034.8326 | 253.079
| 229.5686 | 480.9479 | 321.581 | 142.31 | 0 | 0 | 253.2154 | 229.5686 | 760.2053 | 698.3022 | 564.0098 | 164.1798 | 480.9081 | 109058.9663 | 253.1063
| 229.5853 | 480.9825 | 321.682 | 142.3 | 0 | 0 | 253.1608 | 229.5853 | 760.2219 | 698.3022 | 564.3948 | 163.8048 | 480.9427 | 109073.9537 | 253.0926
| 229.6019 | 481.0171 | 321.344 | 142.61 | 0 | 0 | 253.1608 | 229.6019 | 760.2386 | 698.3022 | 564.3007 | 163.929 | 480.9783 | 109081.4508 | 253.1063
| 229.6186 | 481.0516 | 321.436 | 142.6 | 0 | 0 | 253.1881 | 229.6186 | 760.2553 | 698.3022 | 564.4148 | 163.8348 | 481.0129 | 109106.8279 | 253.0926
| 229.6353 | 481.0873 | 321.688 | 142.39 | 0 | 0 | 253.1881 | 229.6353 | 760.2719 | 698.3022 | 564.3348 | 163.8848 | 481.0475 | 109096.5735 | 253.079
| 229.6519 | 481.1218 | 321.459 | 142.6 | 0 | 0 | 253.1608 | 229.6519 | 760.2886 | 698.3022 | 564.2648 | 163.9648 | 481.082 | 109113.9738 | 253.079
| 229.6686 | 481.1564 | 321.341 | 142.76 | 0 | 0 | 253.1608 | 229.6686 | 760.3053 | 698.3022 | 564.4548 | 163.7748 | 481.1176 | 109123.0523 | 253.0654
| 229.6853 | 481.192 | 321.442 | 142.69 | 0 | 0 | 253.1608 | 229.6853 | 760.3219 | 698.3022 | 564.3448 | 163.8948 | 481.1522 | 109120.9169 | 253.0926
| 229.7019 | 481.2266 | 321.764 | 142.38 | 0 | 0 | 253.1199 | 229.7019 | 760.3386 | 698.3022 | 564.2348 | 163.9848 | 481.1868 | 109160.9301 | 253.0381
| 229.7186 | 481.2611 | 321.756 | 142.45 | 0 | 0 | 253.0926 | 229.7186 | 760.3553 | 698.3022 | 564.4548 | 163.7548 | 481.2224 | 109171.7237 | 253.0517
| 229.7353 | 481.2968 | 321.367 | 142.91 | 0 | 0 | 253.1063 | 229.7353 | 760.3719 | 698.3022 | 564.5148 | 163.6948 | 481.2569 | 109135.0255 | 253.0926
| 229.7519 | 481.3313 | 321.719 | 142.48 | 0 | 0 | 253.1472 | 229.7519 | 760.3886 | 698.3022 | 564.7548 | 163.4548 | 481.2926 | 109168.1619 | 253.1744
| 229.7686 | 481.3659 | 322.071 | 142.27 | 0 | 0 | 253.1335 | 229.7686 | 760.4053 | 698.3022 | 564.7848 | 163.3948 | 481.3271 | 109177.7874 | 253.1472
| 229.7853 | 481.4005 | 321.822 | 142.53 | 0 | 0 | 253.2154 | 229.7853 | 760.4219 | 698.3022 | 564.7348 | 163.4048 | 481.3617 | 109157.2172 | 253.1744
| 229.8019 | 481.4361 | 321.924 | 142.45 | 0 | 0 | 253.0926 | 229.8019 | 760.4386 | 698.3022 | 564.6448 | 163.4748 | 481.3963 | 109133.9078 | 253.2154
| 229.8186 | 481.4717 | 322.276 | 142.09 | 0 | 0 | 253.1472 | 229.8186 | 760.4553 | 698.3022 | 564.4448 | 163.7348 | 481.4319 | 109167.3295 | 253.2835
| 229.8353 | 481.5062 | 321.917 | 142.48 | 0 | 0 | 253.1335 | 229.8353 | 760.4719 | 698.3022 | 564.7048 | 163.4548 | 481.4664 | 109134.3281 | 253.2699
| 229.8519 | 481.5408 | 321.839 | 142.52 | 0 | 0 | 253.2017 | 229.8519 | 760.4886 | 698.3022 | 564.7548 | 163.3848 | 481.5021 | 109156.8724 | 253.2835
| 229.8686 | 481.5754 | 321.661 | 142.85 | 0 | 0 | 253.2017 | 229.8686 | 760.5053 | 698.3022 | 564.7548 | 163.4248 | 481.5366 | 109183.0739 | 253.3244
| 229.8853 | 481.611 | 322.232 | 142.25 | 0 | 0 | 253.1744 | 229.8853 | 760.5219 | 698.3022 | 564.8848 | 163.2848 | 481.5712 | 109139.5472 | 253.3653
| 229.9019 | 481.6456 | 322.004 | 142.55 | 0 | 0 | 253.1744 | 229.9019 | 760.5386 | 698.3022 | 564.7748 | 163.3948 | 481.6058 | 109150.0052 | 253.3926
| 229.9186 | 481.6801 | 322.255 | 142.35 | 0 | 0 | 253.1881 | 229.9186 | 760.5553 | 698.3022 | 564.7548 | 163.3848 | 481.6414 | 109141.4729 | 253.3653
| 229.9353 | 481.7157 | 322.137 | 142.38 | 0 | 0 | 253.229 | 229.9353 | 760.5719 | 698.3022 | 564.7548 | 163.4248 | 481.6759 | 109132.1249 | 253.4062
| 229.9519 | 481.7503 | 322.219 | 142.44 | 0 | 0 | 253.2154 | 229.9519 | 760.5886 | 698.3022 | 564.5448 | 163.6248 | 481.7116 | 109132.5369 | 253.379
| 229.9686 | 481.7849 | 321.911 | 142.64 | 0 | 0 | 253.2426 | 229.9686 | 760.6053 | 698.3022 | 564.6748 | 163.4748 | 481.7461 | 109156.4603 | 253.4199
| 229.9853 | 481.8205 | 322.222 | 142.37 | 0 | 0 | 253.2154 | 229.9853 | 760.6219 | 698.3022 | 564.7348 | 163.4648 | 481.7807 | 109175.2396 | 253.4472
| 230.0019 | 481.8551 | 322.504 | 142.17 | 0 | 0 | 253.229 | 230.0019 | 760.6386 | 698.3022 | 564.7148 | 163.4648 | 481.8163 | 109156.2587 | 253.4881
| 230.0186 | 481.8896 | 322.375 | 142.37 | 0 | 0 | 253.2563 | 230.0186 | 760.6553 | 698.3022 | 564.8448 | 163.3148 | 481.8509 | 109156.7379 | 253.5017
| 230.0353 | 481.9252 | 322.067 | 142.65 | 0 | 0 | 253.2563 | 230.0353 | 760.6719 | 698.3022 | 564.7348 | 163.4248 | 481.8854 | 109190.5633 | 253.5426
| 230.0519 | 481.9598 | 322.199 | 142.6 | 0 | 0 | 253.1881 | 230.0519 | 760.6886 | 698.3022 | 564.7148 | 163.4548 | 481.92 | 109156.3259 | 253.4881
| 230.0686 | 481.9954 | 322.401 | 142.4 | 0 | 0 | 253.229 | 230.0686 | 760.7053 | 698.3022 | 564.6248 | 163.5248 | 481.9556 | 109167.1864 | 253.5562
| 230.0853 | 482.03 | 322.212 | 142.68 | 0 | 0 | 253.2154 | 230.0853 | 760.7219 | 698.3022 | 564.8748 | 163.3048 | 481.9902 | 109155.9139 | 253.6244
| 230.1019 | 482.0645 | 322.494 | 142.47 | 0 | 0 | 253.2154 | 230.1019 | 760.7386 | 698.3022 | 564.8148 | 163.3248 | 482.0258 | 109147.7933 | 253.5971
| 230.1186 | 482.0991 | 322.455 | 142.49 | 0 | 0 | 253.2017 | 230.1186 | 760.7553 | 698.3022 | 564.6748 | 163.4648 | 482.0604 | 109166.564 | 253.638
| 230.1353 | 482.1347 | 322.647 | 142.26 | 0 | 0 | 253.1472 | 230.1353 | 760.7719 | 698.3022 | 564.6448 | 163.5248 | 482.0949 | 109198.196 | 253.6517
| 230.1519 | 482.1693 | 322.549 | 142.46 | 0 | 0 | 253.1744 | 230.1519 | 760.7886 | 698.3022 | 564.5648 | 163.5748 | 482.1295 | 109175.9879 | 253.6517
| 230.1686 | 482.2049 | 322.641 | 142.41 | 0 | 0 | 253.1335 | 230.1686 | 760.8053 | 698.3022 | 564.5948 | 163.5648 | 482.1651 | 109148.6933 | 253.6789
| 230.1853 | 482.2395 | 322.752 | 142.32 | 0 | 0 | 253.1744 | 230.1853 | 760.8219 | 698.3022 | 564.6048 | 163.5748 | 482.1997 | 109165.6057 | 253.6789
| 230.2019 | 482.274 | 322.794 | 142.25 | 0 | 0 | 253.1199 | 230.2019 | 760.8386 | 698.3022 | 564.6048 | 163.5548 | 482.2353 | 109181.4844 | 253.7471
| 230.2186 | 482.3086 | 322.815 | 142.35 | 0 | 0 | 253.1335 | 230.2186 | 760.8553 | 698.3022 | 564.6348 | 163.5048 | 482.2699 | 109166.2192 | 253.7744
| 230.2353 | 482.3442 | 322.737 | 142.39 | 0 | 0 | 253.1199 | 230.2353 | 760.8719 | 698.3022 | 564.8248 | 163.2748 | 482.3044 | 109175.2222 | 253.7335
| 230.2519 | 482.3788 | 322.789 | 142.36 | 0 | 0 | 253.0926 | 230.2519 | 760.8886 | 698.3022 | 564.7348 | 163.4048 | 482.34 | 109155.8379 | 253.7608
| 230.2686 | 482.4144 | 322.961 | 142.3 | 0 | 0 | 253.079 | 230.2686 | 760.9053 | 698.3022 | 564.6748 | 163.4548 | 482.3746 | 109197.7749 | 253.788
| 230.2853 | 482.449 | 322.962 | 142.25 | 0 | 0 | 253.1063 | 230.2853 | 760.9219 | 698.3022 | 564.5548 | 163.5848 | 482.4092 | 109156.1827 | 253.8017
| 230.3019 | 482.4835 | 322.754 | 142.48 | 0 | 0 | 253.0926 | 230.3019 | 760.9386 | 698.3022 | 564.7548 | 163.3748 | 482.4448 | 109189.0406 | 253.8562
| 230.3186 | 482.5181 | 322.876 | 142.46 | 0 | 0 | 253.0381 | 230.3186 | 760.9553 | 698.3022 | 564.7148 | 163.4748 | 482.4793 | 109190.0171 | 253.8835
| 230.3353 | 482.5537 | 323.127 | 142.36 | 0 | 0 | 253.079 | 230.3353 | 760.9719 | 698.3022 | 564.5948 | 163.5448 | 482.5139 | 109191.7322 | 253.8562
| 230.3519 | 482.5883 | 322.929 | 142.4 | 0 | 0 | 253.079 | 230.3519 | 760.9886 | 698.3022 | 564.5048 | 163.6148 | 482.5495 | 109131.4937 | 253.8971
| 230.3686 | 482.6239 | 322.95 | 142.51 | 0 | 0 | 253.0381 | 230.3686 | 761.0053 | 698.3022 | 564.8048 | 163.3448 | 482.5841 | 109165.4624 | 253.8971
| 230.3853 | 482.6585 | 322.972 | 142.46 | 0 | 0 | 253.0654 | 230.3853 | 761.0219 | 698.3022 | 564.7348 | 163.4348 | 482.6187 | 109147.247 | 253.938
| 230.4019 | 482.693 | 323.004 | 142.47 | 0 | 0 | 253.0926 | 230.4019 | 761.0386 | 698.3022 | 564.2723 | 164.4873 | 482.6543 | 109453.9434 | 253.3381
| 230.4186 | 482.7276 | 323.026 | 142.54 | 0 | 0 | 253.0381 | 230.4186 | 761.0553 | 698.3022 | 564.2248 | 164.5448 | 482.6888 | 109590.566 | 252.9426
| 230.4353 | 482.7632 | 323.057 | 142.57 | 0 | 0 | 253.0108 | 230.4353 | 761.0719 | 698.3022 | 564.1048 | 164.4448 | 482.7234 | 109735.301 | 252.7517
| 230.4519 | 482.7988 | 323.189 | 142.4 | 0 | 0 | 253.0245 | 230.4522 | 761.0889 | 698.3022 | 563.0448 | 165.4148 | 482.759 | 109746.3772 | 252.7245
| 230.4686 | 482.8334 | 323.12 | 142.54 | 0 | 0 | 253.0245 | 230.4689 | 761.1056 | 698.3022 | 564.3148 | 163.9048 | 482.7936 | 109706.3918 | 252.8336
| 230.4853 | 482.868 | 323.272 | 142.42 | 0 | 0 | 253.0517 | 230.4856 | 761.1222 | 698.3022 | 564.3248 | 163.8248 | 482.8282 | 109738.0065 | 252.7654
| 230.5019 | 482.9025 | 323.164 | 142.45 | 0 | 0 | 253.0108 | 230.5022 | 761.1389 | 698.3022 | 564.4248 | 163.7648 | 482.8638 | 109737.7377 | 252.8472
| 230.5186 | 482.9381 | 323.176 | 142.54 | 0 | 0 | 253.0108 | 230.5189 | 761.1556 | 698.3022 | 564.2348 | 163.9548 | 482.8983 | 109745.4375 | 252.8336
| 230.5353 | 482.9727 | 323.297 | 142.44 | 0 | 0 | 253.0381 | 230.5356 | 761.1722 | 698.3022 | 564.6048 | 163.5648 | 482.9329 | 109745.9167 | 252.929
| 230.5519 | 483.0073 | 323.529 | 142.28 | 0 | 0 | 253.0381 | 230.5522 | 761.1889 | 698.3022 | 564.4648 | 163.7648 | 482.9685 | 109737.4689 | 252.8199
| 230.5686 | 483.0429 | 323.23 | 142.57 | 0 | 0 | 253.0926 | 230.5689 | 761.2056 | 698.3022 | 564.5048 | 163.6948 | 483.0031 | 109730.66 | 252.8336
| 230.5856 | 483.0785 | 323.562 | 142.2 | 0 | 0 | 253.0381 | 230.5856 | 761.2222 | 698.3022 | 564.5148 | 163.6748 | 483.0376 | 109760.4925 | 252.9154
| 230.6022 | 483.1131 | 323.404 | 142.48 | 0 | 0 | 253.079 | 230.6022 | 761.2389 | 698.3022 | 564.5248 | 163.6148 | 483.0733 | 109746.1183 | 252.9017
| 230.6189 | 483.1487 | 323.616 | 142.3 | 0 | 0 | 253.079 | 230.6189 | 761.2556 | 698.3022 | 564.5348 | 163.7048 | 483.1078 | 109761.1908 | 252.929
| 230.6356 | 483.1832 | 323.447 | 142.47 | 0 | 0 | 253.1063 | 230.6356 | 761.2722 | 698.3022 | 564.3848 | 163.8348 | 483.1434 | 109786.4929 | 252.9563
| 230.6522 | 483.2178 | 323.359 | 142.65 | 0 | 0 | 253.0654 | 230.6522 | 761.2889 | 698.3022 | 564.4548 | 163.7748 | 483.178 | 109777.0024 | 252.9972
| 230.6689 | 483.2524 | 323.75 | 142.27 | 0 | 0 | 253.1063 | 230.6689 | 761.3056 | 698.3022 | 564.5548 | 163.6948 | 483.2126 | 109820.4617 | 252.9699
| 230.6856 | 483.288 | 323.622 | 142.45 | 0 | 0 | 253.1063 | 230.6856 | 761.3222 | 698.3022 | 564.4248 | 163.8048 | 483.2471 | 109812.2069 | 253.0245
| 230.7022 | 483.3226 | 323.684 | 142.35 | 0 | 0 | 253.1199 | 230.7022 | 761.3389 | 698.3022 | 564.5148 | 163.7348 | 483.2828 | 109819.0833 | 252.9972
| 230.7189 | 483.3582 | 323.926 | 142.21 | 0 | 0 | 253.1335 | 230.7189 | 761.3556 | 698.3022 | 564.5848 | 163.6448 | 483.3173 | 109751.8347 | 253.0381
| 230.7356 | 483.3927 | 323.537 | 142.64 | 0 | 0 | 253.1744 | 230.7356 | 761.3722 | 698.3022 | 564.6148 | 163.6348 | 483.3529 | 109811.7279 | 253.0381
| 230.7522 | 483.4273 | 323.959 | 142.23 | 0 | 0 | 253.1472 | 230.7522 | 761.3889 | 698.3022 | 564.7048 | 163.5648 | 483.3875 | 109784.7784 | 253.0245
| 230.7689 | 483.4629 | 323.741 | 142.49 | 0 | 0 | 253.1335 | 230.7689 | 761.4056 | 698.3022 | 564.5948 | 163.6148 | 483.4221 | 109812.3413 | 253.0654
| 230.7856 | 483.4975 | 323.982 | 142.28 | 0 | 0 | 253.0926 | 230.7856 | 761.4222 | 698.3022 | 564.3848 | 163.8648 | 483.4566 | 109820.4617 | 253.079
| 230.8022 | 483.5321 | 324.024 | 142.26 | 0 | 0 | 253.1335 | 230.8022 | 761.4389 | 698.3022 | 564.4565 | 163.7631 | 483.4923 | 109813.3081 | 253.0381
| 230.8189 | 483.5677 | 324.106 | 142.28 | 0 | 0 | 253.1199 | 230.8189 | 761.4556 | 698.3022 | 564.1348 | 164.0048 | 483.5279 | 109813.5012 | 253.1063
| 230.8356 | 483.6022 | 323.967 | 142.39 | 0 | 0 | 253.1199 | 230.8356 | 761.4722 | 698.3022 | 564.3648 | 163.8648 | 483.5624 | 109821.2855 | 253.0926
| 230.8522 | 483.6378 | 323.579 | 142.79 | 0 | 0 | 253.1199 | 230.8522 | 761.4889 | 698.3022 | 564.5548 | 163.6848 | 483.597 | 109867.7625 | 253.0926
| 230.8689 | 483.6724 | 324.041 | 142.43 | 0 | 0 | 253.1199 | 230.8689 | 761.5056 | 698.3022 | 564.3248 | 163.8648 | 483.6316 | 109821.2097 | 253.1063
| 230.8856 | 483.707 | 324.022 | 142.47 | 0 | 0 | 253.1199 | 230.8856 | 761.5222 | 698.3022 | 563.7948 | 164.4048 | 483.6661 | 109836.5422 | 253.0654
| 230.9022 | 483.7415 | 324.034 | 142.39 | 0 | 0 | 253.1472 | 230.9022 | 761.5389 | 698.3022 | 564.6148 | 163.6048 | 483.7017 | 109821.008 | 253.1608
| 230.9189 | 483.7772 | 324.196 | 142.29 | 0 | 0 | 253.0654 | 230.9189 | 761.5556 | 698.3022 | 564.4848 | 163.7248 | 483.7363 | 109852.2195 | 253.1063
| 230.9356 | 483.8117 | 324.247 | 142.35 | 0 | 0 | 253.0654 | 230.9356 | 761.5722 | 698.3022 | 564.6848 | 163.5248 | 483.7719 | 109827.741 | 253.1608
| 230.9522 | 483.8473 | 324.149 | 142.41 | 0 | 0 | 253.0517 | 230.9522 | 761.5889 | 698.3022 | 564.5648 | 163.6748 | 483.8065 | 109844.318 | 253.1063
| 230.9689 | 483.8819 | 324.321 | 142.33 | 0 | 0 | 253.0654 | 230.9689 | 761.6056 | 698.3022 | 564.1948 | 164.0048 | 483.8411 | 109843.5526 | 253.1472
| 230.9856 | 483.9165 | 324.342 | 142.31 | 0 | 0 | 253.0245 | 230.9856 | 761.6222 | 698.3022 | 564.5848 | 163.5948 | 483.8756 | 109837.0213 | 253.1881
| 231.0022 | 483.951 | 324.254 | 142.47 | 0 | 0 | 253.0245 | 231.0022 | 761.6389 | 698.3022 | 564.5248 | 163.6548 | 483.9102 | 109870.2339 | 253.1744
| 231.0189 | 483.9867 | 324.235 | 142.49 | 0 | 0 | 253.0245 | 231.0189 | 761.6556 | 698.3022 | 564.6548 | 163.6048 | 483.9448 | 109885.7849 | 253.2017
| 231.0356 | 484.0212 | 324.288 | 142.53 | 0 | 0 | 253.0108 | 231.0356 | 761.6722 | 698.3022 | 564.6548 | 163.5748 | 483.9804 | 109853.8084 | 253.2017
| 231.0522 | 484.0558 | 323.929 | 142.79 | 0 | 0 | 252.9972 | 231.0522 | 761.6889 | 698.3022 | 564.6948 | 163.5048 | 484.0149 | 109892.8542 | 253.2017
| 231.0689 | 484.0914 | 324.341 | 142.54 | 0 | 0 | 252.9836 | 231.0689 | 761.7056 | 698.3022 | 564.4948 | 163.7048 | 484.0495 | 109910.6669 | 253.1608
| 231.0856 | 484.126 | 324.552 | 142.25 | 0 | 0 | 253.0517 | 231.0856 | 761.7222 | 698.3022 | 564.4548 | 163.8148 | 484.0851 | 109885.3731 | 253.2563
| 231.1022 | 484.1616 | 324.384 | 142.43 | 0 | 0 | 253.0245 | 231.1022 | 761.7389 | 698.3022 | 564.7248 | 163.5048 | 484.1197 | 109893.342 | 253.2699
| 231.1189 | 484.1961 | 324.365 | 142.55 | 0 | 0 | 252.9836 | 231.1189 | 761.7556 | 698.3022 | 564.5848 | 163.6748 | 484.1543 | 109884.4065 | 253.2972
| 231.1356 | 484.2307 | 324.328 | 142.61 | 0 | 0 | 252.9699 | 231.1356 | 761.7722 | 698.3022 | 564.4848 | 163.8148 | 484.1899 | 109886.2049 | 253.2699
| 231.1522 | 484.2653 | 324.729 | 142.21 | 0 | 0 | 252.9972 | 231.1522 | 761.7889 | 698.3022 | 564.6848 | 163.5448 | 484.2244 | 109902.0759 | 253.2563
| 231.1689 | 484.3009 | 324.491 | 142.43 | 0 | 0 | 253.0108 | 231.1689 | 761.8056 | 698.3022 | 564.5448 | 163.6548 | 484.259 | 109893.1989 | 253.3381
| 231.1856 | 484.3355 | 324.382 | 142.67 | 0 | 0 | 253.0108 | 231.1856 | 761.8222 | 698.3022 | 564.6948 | 163.5648 | 484.2946 | 109908.1957 | 253.2972
| 231.2022 | 484.3711 | 324.504 | 142.54 | 0 | 0 | 252.9836 | 231.2022 | 761.8389 | 698.3022 | 564.3748 | 163.8548 | 484.3292 | 109885.9867 | 253.3381
| 231.2189 | 484.4056 | 324.796 | 142.3 | 0 | 0 | 253.0108 | 231.2189 | 761.8556 | 698.3022 | 564.5448 | 163.6848 | 484.3637 | 109894.3759 | 253.3244
| 231.2356 | 484.4402 | 324.558 | 142.59 | 0 | 0 | 252.9836 | 231.2356 | 761.8722 | 698.3022 | 564.5148 | 163.7048 | 484.3994 | 109925.5875 | 253.2972
| 231.2522 | 484.4748 | 324.589 | 142.61 | 0 | 0 | 252.9699 | 231.2522 | 761.8889 | 698.3022 | 564.6148 | 163.6148 | 484.4339 | 109917.4757 | 253.3653
| 231.2689 | 484.5104 | 324.741 | 142.56 | 0 | 0 | 253.0517 | 231.2689 | 761.9056 | 698.3022 | 564.6348 | 163.6148 | 484.4695 | 109952.5457 | 253.3108
| 231.2856 | 484.545 | 324.902 | 142.38 | 0 | 0 | 253.0381 | 231.2856 | 761.9222 | 698.3022 | 564.5248 | 163.7048 | 484.5041 | 109911.1544 | 253.3108
| 231.3022 | 484.5795 | 324.784 | 142.46 | 0 | 0 | 253.079 | 231.3022 | 761.9389 | 698.3022 | 564.5248 | 163.6648 | 484.5387 | 109902.0002 | 253.2972
| 231.3189 | 484.6151 | 324.616 | 142.8 | 0 | 0 | 253.0654 | 231.3189 | 761.9556 | 698.3022 | 564.4548 | 163.8148 | 484.5732 | 109934.6743 | 253.3653
| 231.3356 | 484.6497 | 325.077 | 142.28 | 0 | 0 | 253.0381 | 231.3356 | 761.9722 | 698.3022 | 564.6448 | 163.5648 | 484.6089 | 109933.0099 | 253.4199
| 231.3522 | 484.6853 | 324.989 | 142.41 | 0 | 0 | 253.1335 | 231.3522 | 761.9889 | 698.3022 | 564.6748 | 163.5048 | 484.6434 | 109926.5459 | 253.4199
| 231.3689 | 484.7199 | 324.9943 | 142.4867 | 0 | 0 | 253.0926 | 231.3689 | 762.0056 | 698.3022 | 564.4648 | 163.7048 | 484.679 | 109925.5788 | 253.3653
| 231.3856 | 484.7545 | 324.972 | 142.57 | 0 | 0 | 253.1335 | 231.3856 | 762.0222 | 698.3022 | 564.6748 | 163.5348 | 484.7136 | 109933.0099 | 253.379
| 231.4022 | 484.7901 | 325.154 | 142.39 | 0 | 0 | 253.079 | 231.4022 | 762.0389 | 698.3022 | 564.5648 | 163.6548 | 484.7482 | 109952.7474 | 253.4199
| 231.4189 | 484.8246 | 325.156 | 142.43 | 0 | 0 | 253.1063 | 231.4189 | 762.0556 | 698.3022 | 564.4148 | 163.8648 | 484.7827 | 109917.8287 | 253.4199
| 231.4356 | 484.8592 | 325.007 | 142.61 | 0 | 0 | 253.1199 | 231.4356 | 762.0722 | 698.3022 | 564.4748 | 163.7848 | 484.8183 | 109941.4078 | 253.4608
| 231.4522 | 484.8948 | 325.259 | 142.27 | 0 | 0 | 253.1063 | 231.4522 | 762.0889 | 698.3022 | 564.4948 | 163.7048 | 484.8529 | 109986.4391 | 253.4062
| 231.4689 | 484.9294 | 325.371 | 142.27 | 0 | 0 | 253.1472 | 231.4689 | 762.1056 | 698.3022 | 564.6948 | 163.5048 | 484.8875 | 109942.1558 | 253.4744
| 231.4856 | 484.9639 | 325.393 | 142.33 | 0 | 0 | 253.0245 | 231.4856 | 762.1222 | 698.3022 | 564.4748 | 163.7548 | 484.9231 | 109978.1925 | 253.4199
| 231.5022 | 484.9985 | 325.544 | 142.2 | 0 | 0 | 253.0926 | 231.5022 | 762.1389 | 698.3022 | 564.5748 | 163.6448 | 484.9577 | 109977.9152 | 253.5017
| 231.5189 | 485.0341 | 325.296 | 142.42 | 0 | 0 | 253.079 | 231.5189 | 762.1556 | 698.3022 | 564.6048 | 163.5848 | 484.9933 | 109970.4172 | 253.4881
| 231.5356 | 485.0697 | 325.237 | 142.48 | 0 | 0 | 253.0381 | 231.5356 | 762.1722 | 698.3022 | 564.6048 | 163.6048 | 485.0278 | 109970.6273 | 253.4335
| 231.5522 | 485.1043 | 325.599 | 142.26 | 0 | 0 | 253.0926 | 231.5522 | 762.1889 | 698.3022 | 564.4748 | 163.7848 | 485.0624 | 109994.0797 | 253.5017
| 231.5689 | 485.1389 | 325.291 | 142.6 | 0 | 0 | 253.0381 | 231.5689 | 762.2056 | 698.3022 | 564.2148 | 164.0148 | 485.097 | 109953.7142 | 253.4744
| 231.5856 | 485.1734 | 325.443 | 142.53 | 0 | 0 | 253.0381 | 231.5856 | 762.2222 | 698.3022 | 564.3548 | 163.9148 | 485.1326 | 109994.0124 | 253.5153
| 231.6022 | 485.2091 | 325.464 | 142.44 | 0 | 0 | 253.079 | 231.6022 | 762.2389 | 698.3022 | 564.6348 | 163.5848 | 485.1672 | 110010.7828 | 253.4881
| 231.6189 | 485.2436 | 325.636 | 142.34 | 0 | 0 | 253.079 | 231.6189 | 762.2556 | 698.3022 | 564.5748 | 163.6448 | 485.2028 | 109995.7277 | 253.5153
| 231.6356 | 485.2792 | 325.487 | 142.45 | 0 | 0 | 253.079 | 231.6356 | 762.2722 | 698.3022 | 564.4548 | 163.7848 | 485.2373 | 109994.2144 | 253.5017
| 231.6522 | 485.3138 | 325.579 | 142.47 | 0 | 0 | 253.0245 | 231.6525 | 762.2892 | 698.3022 | 564.5648 | 163.6448 | 485.2719 | 110003.1503 | 253.5153
| 231.6689 | 485.3484 | 325.721 | 142.32 | 0 | 0 | 253.0245 | 231.6692 | 762.3058 | 698.3022 | 564.5248 | 163.7048 | 485.3065 | 110018.4154 | 253.5017
| 231.6856 | 485.3829 | 325.603 | 142.45 | 0 | 0 | 253.0108 | 231.6858 | 762.3225 | 698.3022 | 564.5248 | 163.7248 | 485.3421 | 110017.9362 | 253.4472
| 231.7022 | 485.4185 | 325.744 | 142.38 | 0 | 0 | 253.0108 | 231.7025 | 762.3392 | 698.3022 | 564.5148 | 163.7048 | 485.3766 | 110018.4827 | 253.5153
| 231.7189 | 485.4531 | 325.516 | 142.63 | 0 | 0 | 253.0245 | 231.7192 | 762.3558 | 698.3022 | 564.4748 | 163.7548 | 485.4123 | 110002.6709 | 253.529
| 231.7356 | 485.4887 | 325.817 | 142.34 | 0 | 0 | 253.0108 | 231.7358 | 762.3725 | 698.3022 | 564.5148 | 163.6448 | 485.4468 | 110035.3206 | 253.529
| 231.7522 | 485.5233 | 325.919 | 142.28 | 0 | 0 | 253.0108 | 231.7525 | 762.3892 | 698.3022 | 564.3248 | 163.9348 | 485.4814 | 110067.5147 | 253.529
| 231.7689 | 485.5579 | 325.771 | 142.47 | 0 | 0 | 252.9699 | 231.7692 | 762.4058 | 698.3022 | 564.5448 | 163.7048 | 485.517 | 110018.6254 | 253.5153
| 231.7856 | 485.5924 | 326.153 | 142.12 | 0 | 0 | 253.0245 | 231.7858 | 762.4225 | 698.3022 | 564.3548 | 163.8648 | 485.5516 | 110083.184 | 253.5835
| 231.8025 | 485.628 | 326.114 | 142.19 | 0 | 0 | 253.0108 | 231.8025 | 762.4392 | 698.3022 | 564.4048 | 163.8048 | 485.5861 | 110059.1176 | 253.5426
| 231.8192 | 485.6626 | 326.236 | 142.08 | 0 | 0 | 253.0245 | 231.8192 | 762.4558 | 698.3022 | 564.7048 | 163.5148 | 485.6218 | 110091.5733 | 253.5017
| 231.8358 | 485.6972 | 326.007 | 142.34 | 0 | 0 | 253.0381 | 231.8358 | 762.4725 | 698.3022 | 564.3948 | 163.8548 | 485.6563 | 110091.0266 | 253.5562
| 231.8525 | 485.7328 | 326.239 | 142.14 | 0 | 0 | 253.0245 | 231.8525 | 762.4892 | 698.3022 | 564.4748 | 163.7548 | 485.6909 | 110058.9829 | 253.5153
| 231.8692 | 485.7674 | 326.081 | 142.4 | 0 | 0 | 253.0517 | 231.8692 | 762.5058 | 698.3022 | 564.5648 | 163.6648 | 485.7265 | 110058.9829 | 253.5426
| 231.8858 | 485.803 | 326.293 | 142.25 | 0 | 0 | 253.0517 | 231.8858 | 762.5225 | 698.3022 | 564.5248 | 163.7348 | 485.7611 | 110060.1593 | 253.5426
| 231.9025 | 485.8375 | 326.084 | 142.43 | 0 | 0 | 253.0654 | 231.9025 | 762.5392 | 698.3022 | 564.5348 | 163.6348 | 485.7956 | 110092.9444 | 253.5562
| 231.9192 | 485.8721 | 326.136 | 142.54 | 0 | 0 | 253.079 | 231.9192 | 762.5558 | 698.3022 | 564.2348 | 163.9948 | 485.8313 | 110127.055 | 253.5699
| 231.9358 | 485.9067 | 326.197 | 142.39 | 0 | 0 | 253.0654 | 231.9358 | 762.5725 | 698.3022 | 564.4648 | 163.7648 | 485.8658 | 110119.0105 | 253.5562
| 231.9525 | 485.9423 | 326.319 | 142.38 | 0 | 0 | 253.0926 | 231.9525 | 762.5892 | 698.3022 | 564.6648 | 163.5448 | 485.9004 | 110108.7639 | 253.5835
| 231.9692 | 485.9768 | 326.191 | 142.48 | 0 | 0 | 253.1199 | 231.9692 | 762.6058 | 698.3022 | 564.3648 | 163.8348 | 485.936 | 110084.0081 | 253.5153
| 231.9858 | 486.0125 | 326.303 | 142.41 | 0 | 0 | 253.1063 | 231.9858 | 762.6225 | 698.3022 | 564.5948 | 163.5848 | 485.9706 | 110092.1875 | 253.5426
| 232.0025 | 486.047 | 326.334 | 142.38 | 0 | 0 | 253.1472 | 232.0025 | 762.6392 | 698.3022 | 564.4348 | 163.8448 | 486.0051 | 110143.1517 | 253.5562
| 232.0192 | 486.0816 | 326.066 | 142.67 | 0 | 0 | 253.1608 | 232.0192 | 762.6558 | 698.3022 | 564.4848 | 163.8348 | 486.0407 | 110142.1931 | 253.529
| 232.0358 | 486.1162 | 326.297 | 142.48 | 0 | 0 | 253.1199 | 232.0358 | 762.6725 | 698.3022 | 564.6948 | 163.5548 | 486.0753 | 110135.654 | 253.5699
| 232.0525 | 486.1518 | 326.599 | 142.28 | 0 | 0 | 253.2154 | 232.0525 | 762.6892 | 698.3022 | 564.5848 | 163.6548 | 486.1109 | 110166.1766 | 253.5426
| 232.0692 | 486.1863 | 326.641 | 142.18 | 0 | 0 | 253.2426 | 232.0692 | 762.7058 | 698.3022 | 564.5108 | 163.6988 | 486.1455 | 110151.6683 | 253.529
| 232.0858 | 486.222 | 326.283 | 142.7 | 0 | 0 | 253.2154 | 232.0858 | 762.7225 | 698.3022 | 564.4768 | 163.7628 | 486.1801 | 110176.4039 | 253.5562
| 232.1025 | 486.2565 | 326.724 | 142.23 | 0 | 0 | 253.1881 | 232.1025 | 762.7392 | 698.3022 | 564.3848 | 163.8548 | 486.2146 | 110167.8998 | 253.5835
| 232.1192 | 486.2911 | 326.776 | 142.19 | 0 | 0 | 253.2426 | 232.1192 | 762.7558 | 698.3022 | 564.4048 | 163.8548 | 486.2502 | 110191.554 | 253.5562
| 232.1358 | 486.3267 | 326.388 | 142.63 | 0 | 0 | 253.2017 | 232.1358 | 762.7725 | 698.3022 | 564.3148 | 163.9448 | 486.2848 | 110183.1649 | 253.5835
| 232.1525 | 486.3613 | 326.549 | 142.51 | 0 | 0 | 253.2563 | 232.1525 | 762.7892 | 698.3022 | 564.4048 | 163.8748 | 486.3204 | 110198.7747 | 253.5971
| 232.1692 | 486.3958 | 326.611 | 142.55 | 0 | 0 | 253.229 | 232.1692 | 762.8058 | 698.3022 | 564.2248 | 163.9648 | 486.355 | 110193.1751 | 253.5562
| 232.1858 | 486.4315 | 326.813 | 142.34 | 0 | 0 | 253.2017 | 232.1858 | 762.8225 | 698.3022 | 564.3448 | 163.8848 | 486.3896 | 110231.2899 | 253.5699
| 232.2025 | 486.466 | 326.794 | 142.31 | 0 | 0 | 253.2017 | 232.2025 | 762.8392 | 698.3022 | 564.5348 | 163.7048 | 486.4252 | 110215.1333 | 253.6108
| 232.2192 | 486.5006 | 326.856 | 142.22 | 0 | 0 | 253.1744 | 232.2192 | 762.8558 | 698.3022 | 564.5848 | 163.6448 | 486.4597 | 110209.339 | 253.5562
| 232.2358 | 486.5362 | 327.048 | 142.16 | 0 | 0 | 253.2017 | 232.2358 | 762.8725 | 698.3022 | 564.3848 | 163.8548 | 486.4943 | 110255.7009 | 253.5426
| 232.2525 | 486.5708 | 327.139 | 142.07 | 0 | 0 | 253.1744 | 232.2525 | 762.8892 | 698.3022 | 564.4048 | 163.9048 | 486.5289 | 110239.8289 | 253.5562
| 232.2692 | 486.6053 | 326.871 | 142.46 | 0 | 0 | 253.1881 | 232.2692 | 762.9058 | 698.3022 | 564.3148 | 163.9348 | 486.5645 | 110248.7376 | 253.5699
| 232.2858 | 486.6399 | 327.052 | 142.2 | 0 | 0 | 253.1881 | 232.2858 | 762.9225 | 698.3022 | 564.4548 | 163.7848 | 486.599 | 110255.7009 | 253.5835
| 232.3025 | 486.6755 | 326.954 | 142.4 | 0 | 0 | 253.2017 | 232.3025 | 762.9392 | 698.3022 | 564.5148 | 163.7148 | 486.6347 | 110265.9956 | 253.5835
| 232.3192 | 486.7111 | 326.886 | 142.56 | 0 | 0 | 253.1608 | 232.3192 | 762.9558 | 698.3022 | 564.3548 | 163.8648 | 486.6692 | 110240.8954 | 253.5426
| 232.3358 | 486.7457 | 327.058 | 142.42 | 0 | 0 | 253.1472 | 232.3358 | 762.9725 | 698.3022 | 564.3248 | 163.9448 | 486.7038 | 110276.4516 | 253.5835
| 232.3525 | 486.7803 | 326.969 | 142.53 | 0 | 0 | 253.1881 | 232.3525 | 762.9892 | 698.3022 | 564.3848 | 163.8948 | 486.7384 | 110315.5733 | 253.5835
| 232.3692 | 486.8148 | 327.021 | 142.54 | 0 | 0 | 253.1199 | 232.3692 | 763.0058 | 698.3022 | 564.3648 | 163.8948 | 486.774 | 110300.3083 | 253.5971
| 232.3858 | 486.8504 | 327.102 | 142.44 | 0 | 0 | 253.1335 | 232.3858 | 763.0225 | 698.3022 | 564.3448 | 163.9248 | 486.8085 | 110283.4625 | 253.6108
| 232.4025 | 486.885 | 327.714 | 141.86 | 0 | 0 | 253.1472 | 232.4025 | 763.0392 | 698.3022 | 564.3748 | 163.8648 | 486.8442 | 110316.8771 | 253.5699
| 232.4192 | 486.9206 | 327.296 | 142.29 | 0 | 0 | 253.1744 | 232.4192 | 763.0558 | 698.3022 | 564.4348 | 163.7948 | 486.8787 | 110300.1662 | 253.6108
| 232.4358 | 486.9552 | 327.138 | 142.48 | 0 | 0 | 253.1199 | 232.4358 | 763.0725 | 698.3022 | 564.4748 | 163.7848 | 486.9133 | 110309.3867 | 253.5699
| 232.4525 | 486.9898 | 327.179 | 142.44 | 0 | 0 | 253.1881 | 232.4525 | 763.0892 | 698.3022 | 564.4248 | 163.8148 | 486.9489 | 110316.1878 | 253.5971
| 232.4692 | 487.0243 | 327.191 | 142.45 | 0 | 0 | 253.1608 | 232.4692 | 763.1058 | 698.3022 | 564.4148 | 163.8348 | 486.9835 | 110325.1988 | 253.5971
| 232.4858 | 487.0599 | 327.363 | 142.33 | 0 | 0 | 253.1881 | 232.4858 | 763.1225 | 698.3022 | 564.3048 | 163.9048 | 487.0191 | 110373.047 | 253.638
| 232.5025 | 487.0945 | 327.224 | 142.52 | 0 | 0 | 253.1472 | 232.5025 | 763.1392 | 698.3022 | 564.5648 | 163.7448 | 487.0536 | 110339.8491 | 253.5835
| 232.5192 | 487.1301 | 327.446 | 142.35 | 0 | 0 | 253.2154 | 232.5192 | 763.1558 | 698.3022 | 564.6248 | 163.6748 | 487.0882 | 110323.483 | 253.6108
| 232.5358 | 487.1647 | 327.558 | 142.24 | 0 | 0 | 253.2017 | 232.5358 | 763.1725 | 698.3022 | 564.4848 | 163.7848 | 487.1228 | 110388.7311 | 253.5971
| 232.5525 | 487.1992 | 327.509 | 142.4 | 0 | 0 | 253.229 | 232.5525 | 763.1892 | 698.3022 | 564.6448 | 163.6248 | 487.1584 | 110397.1203 | 253.5562
| 232.5692 | 487.2338 | 327.571 | 142.19 | 0 | 0 | 253.2563 | 232.5692 | 763.2058 | 698.3022 | 564.2848 | 163.9748 | 487.193 | 110371.5608 | 253.5562
| 232.5858 | 487.2694 | 327.783 | 142.15 | 0 | 0 | 253.2699 | 232.5858 | 763.2225 | 698.3022 | 564.3748 | 163.9048 | 487.2286 | 110396.3636 | 253.5971
| 232.6025 | 487.304 | 327.354 | 142.68 | 0 | 0 | 253.2426 | 232.6025 | 763.2392 | 698.3022 | 564.2648 | 163.9948 | 487.2631 | 110379.6054 | 253.6108
| 232.6192 | 487.3396 | 327.666 | 142.27 | 0 | 0 | 253.2426 | 232.6192 | 763.2558 | 698.3022 | 564.4448 | 163.8448 | 487.2977 | 110412.7298 | 253.5835
| 232.6358 | 487.3742 | 327.5047 | 142.5833 | 0 | 0 | 253.2835 | 232.6358 | 763.2725 | 698.3022 | 564.4748 | 163.7148 | 487.3323 | 110404.6709 | 253.638
| 232.6525 | 487.4087 | 327.399 | 142.6 | 0 | 0 | 253.2835 | 232.6525 | 763.2892 | 698.3022 | 564.5748 | 163.7448 | 487.3679 | 110420.5719 | 253.6108
| 232.6692 | 487.4444 | 327.351 | 142.77 | 0 | 0 | 253.3381 | 232.6692 | 763.3058 | 698.3022 | 564.1448 | 164.1048 | 487.4025 | 110455.9043 | 253.6244
| 232.6858 | 487.4789 | 327.803 | 142.23 | 0 | 0 | 253.2835 | 232.6858 | 763.3225 | 698.3022 | 564.5148 | 163.7648 | 487.4381 | 110439.6126 | 253.5835
| 232.7025 | 487.5135 | 327.414 | 142.75 | 0 | 0 | 253.2972 | 232.7025 | 763.3392 | 698.3022 | 564.4248 | 163.7648 | 487.4726 | 110455.9646 | 253.6653
| 232.7192 | 487.5481 | 327.756 | 142.35 | 0 | 0 | 253.2563 | 232.7192 | 763.3558 | 698.3022 | 564.4448 | 163.8448 | 487.5072 | 110456.3233 | 253.638
| 232.7358 | 487.5837 | 327.597 | 142.57 | 0 | 0 | 253.3244 | 232.7358 | 763.3725 | 698.3022 | 564.5248 | 163.7348 | 487.5418 | 110489.0488 | 253.6517
| 232.7525 | 487.6182 | 327.85 | 142.3 | 0 | 0 | 253.3108 | 232.7525 | 763.3892 | 698.3022 | 564.4948 | 163.7548 | 487.5774 | 110455.5596 | 253.638
| 232.7692 | 487.6538 | 328.001 | 142.25 | 0 | 0 | 253.3517 | 232.7692 | 763.4058 | 698.3022 | 564.2748 | 163.9248 | 487.6119 | 110488.0754 | 253.6517
| 232.7858 | 487.6884 | 327.723 | 142.53 | 0 | 0 | 253.2972 | 232.7858 | 763.4225 | 698.3022 | 564.3248 | 163.9548 | 487.6476 | 110479.1464 | 253.6789
| 232.8025 | 487.723 | 328.034 | 142.35 | 0 | 0 | 253.3517 | 232.8025 | 763.4392 | 698.3022 | 564.3248 | 163.9248 | 487.6821 | 110543.7054 | 253.6653
| 232.8192 | 487.7575 | 327.916 | 142.49 | 0 | 0 | 253.3108 | 232.8192 | 763.4558 | 698.3022 | 564.4748 | 163.8248 | 487.7167 | 110486.2521 | 253.6653
| 232.8358 | 487.7932 | 328.007 | 142.41 | 0 | 0 | 253.3244 | 232.8358 | 763.4725 | 698.3022 | 564.6548 | 163.6048 | 487.7513 | 110525.3663 | 253.7062
| 232.8525 | 487.8277 | 328.11 | 142.33 | 0 | 0 | 253.2972 | 232.8525 | 763.4892 | 698.3022 | 564.5948 | 163.6548 | 487.7869 | 110507.6214 | 253.6789
| 232.8692 | 487.8633 | 328.281 | 142.23 | 0 | 0 | 253.2835 | 232.8692 | 763.5058 | 698.3022 | 564.7048 | 163.5448 | 487.8214 | 110514.2875 | 253.7744
| 232.8858 | 487.8979 | 328.303 | 142.15 | 0 | 0 | 253.2972 | 232.8861 | 763.5228 | 698.3022 | 564.6948 | 163.5448 | 487.8571 | 110530.4439 | 253.7608
| 232.9025 | 487.9325 | 328.034 | 142.53 | 0 | 0 | 253.2835 | 232.9028 | 763.5394 | 698.3022 | 564.8348 | 163.3748 | 487.8916 | 110530.3006 | 253.788
| 232.9192 | 487.9681 | 328.286 | 142.28 | 0 | 0 | 253.2426 | 232.9194 | 763.5561 | 698.3022 | 564.9548 | 163.2648 | 487.9262 | 110513.7997 | 253.8289
| 232.9358 | 488.0027 | 328.258 | 142.34 | 0 | 0 | 253.2699 | 232.9361 | 763.5728 | 698.3022 | 564.8248 | 163.3448 | 487.9608 | 110591.4785 | 253.7608
| 232.9525 | 488.0383 | 327.93 | 142.73 | 0 | 0 | 253.2835 | 232.9528 | 763.5894 | 698.3022 | 563.9748 | 164.5048 | 487.9964 | 110799.6376 | 253.2426
| 232.9692 | 488.0728 | 328.571 | 142.07 | 0 | 0 | 253.2426 | 232.9694 | 763.6061 | 698.3022 | 564.1988 | 164.6708 | 488.0309 | 110897.7844 | 252.929
| 232.9858 | 488.1074 | 328.143 | 142.61 | 0 | 0 | 253.229 | 232.9861 | 763.6228 | 698.3022 | 564.0468 | 164.6828 | 488.0655 | 110968.5478 | 252.8063
| 233.0025 | 488.142 | 328.104 | 142.65 | 0 | 0 | 253.229 | 233.0028 | 763.6394 | 698.3022 | 563.1848 | 165.3048 | 488.1011 | 111008.6715 | 252.779
| 233.0192 | 488.1776 | 328.266 | 142.53 | 0 | 0 | 253.2154 | 233.0194 | 763.6561 | 698.3022 | 564.0548 | 164.2848 | 488.1357 | 111025.3135 | 252.8472
| 233.0361 | 488.2121 | 328.308 | 142.63 | 0 | 0 | 253.2154 | 233.0361 | 763.6728 | 698.3022 | 564.1948 | 164.1148 | 488.1713 | 111024.1378 | 252.8336
| 233.0528 | 488.2467 | 328.509 | 142.32 | 0 | 0 | 253.229 | 233.0528 | 763.6894 | 698.3022 | 564.2848 | 164.0048 | 488.2059 | 111033.3507 | 252.8063
| 233.0694 | 488.2823 | 328.591 | 142.28 | 0 | 0 | 253.1881 | 233.0694 | 763.7061 | 698.3022 | 564.2248 | 164.0448 | 488.2404 | 111093.2831 | 252.779
| 233.0861 | 488.3169 | 328.553 | 142.37 | 0 | 0 | 253.2017 | 233.0861 | 763.7228 | 698.3022 | 564.0448 | 164.2748 | 488.275 | 111058.0859 | 252.779
| 233.1028 | 488.3515 | 328.734 | 142.21 | 0 | 0 | 253.1881 | 233.1028 | 763.7394 | 698.3022 | 564.3848 | 163.9148 | 488.3106 | 111109.5144 | 252.7654
| 233.1194 | 488.3871 | 328.246 | 142.73 | 0 | 0 | 253.1881 | 233.1194 | 763.7561 | 698.3022 | 564.2448 | 164.0148 | 488.3452 | 111114.9573 | 252.7654
| 233.1361 | 488.4216 | 328.738 | 142.27 | 0 | 0 | 253.2017 | 233.1361 | 763.7728 | 698.3022 | 564.4048 | 163.8848 | 488.3808 | 111140.2672 | 252.7517
| 233.1528 | 488.4562 | 328.789 | 142.17 | 0 | 0 | 253.1199 | 233.1528 | 763.7894 | 698.3022 | 564.1748 | 164.1148 | 488.4154 | 111130.4999 | 252.7517
| 233.1694 | 488.4908 | 328.751 | 142.34 | 0 | 0 | 253.1199 | 233.1694 | 763.8061 | 698.3022 | 564.2048 | 164.0648 | 488.4499 | 111156.1465 | 252.7108
| 233.1861 | 488.5264 | 328.743 | 142.24 | 0 | 0 | 253.1744 | 233.1861 | 763.8228 | 698.3022 | 564.5048 | 163.7448 | 488.4845 | 111156.6259 | 252.7517
| 233.2028 | 488.562 | 328.954 | 142.22 | 0 | 0 | 253.1472 | 233.2028 | 763.8394 | 698.3022 | 564.4948 | 163.7348 | 488.5201 | 111180.8944 | 252.7381
| 233.2194 | 488.5966 | 328.966 | 142.23 | 0 | 0 | 253.1199 | 233.2194 | 763.8561 | 698.3022 | 564.3248 | 164.0048 | 488.5547 | 111180.2204 | 252.7381
| 233.2361 | 488.6311 | 328.668 | 142.55 | 0 | 0 | 253.1199 | 233.2361 | 763.8728 | 698.3022 | 564.3748 | 163.8848 | 488.5903 | 111197.126 | 252.779
| 233.2528 | 488.6657 | 328.599 | 142.72 | 0 | 0 | 253.1063 | 233.2528 | 763.8894 | 698.3022 | 564.6048 | 163.5748 | 488.6249 | 111193.5283 | 252.6699
| 233.2694 | 488.7003 | 328.941 | 142.37 | 0 | 0 | 253.1335 | 233.2694 | 763.9061 | 698.3022 | 564.6148 | 163.5748 | 488.6594 | 111160.5934 | 252.7517
| 233.2861 | 488.7359 | 328.553 | 142.57 | 0 | 0 | 253.1472 | 233.2861 | 763.9228 | 698.3022 | 564.5648 | 163.7148 | 488.695 | 111207.912 | 252.7927
| 233.3028 | 488.7715 | 329.035 | 142.26 | 0 | 0 | 253.1608 | 233.3028 | 763.9394 | 698.3022 | 564.7048 | 163.5248 | 488.7296 | 111219.3183 | 252.8745
| 233.3194 | 488.8061 | 329.016 | 142.37 | 0 | 0 | 253.0926 | 233.3194 | 763.9561 | 698.3022 | 564.7882 | 163.4515 | 488.7652 | 111183.3575 | 252.9017
| 233.3361 | 488.8406 | 329.088 | 142.24 | 0 | 0 | 253.079 | 233.3361 | 763.9728 | 698.3022 | 564.8248 | 163.3548 | 488.7998 | 111219.9988 | 252.9154
| 233.3528 | 488.8752 | 329.119 | 142.19 | 0 | 0 | 253.0654 | 233.3528 | 763.9894 | 698.3022 | 565.3348 | 162.9248 | 488.8343 | 111216.5899 | 252.9154
| 233.3694 | 488.9108 | 328.961 | 142.52 | 0 | 0 | 253.1335 | 233.3694 | 764.0061 | 698.3022 | 564.6848 | 163.5148 | 488.8689 | 111200.0597 | 252.9699
| 233.3861 | 488.9454 | 329.103 | 142.38 | 0 | 0 | 253.0926 | 233.3861 | 764.0228 | 698.3022 | 564.7148 | 163.4948 | 488.9045 | 111151.3804 | 252.9972
| 233.4028 | 488.981 | 329.165 | 142.34 | 0 | 0 | 253.0926 | 233.4028 | 764.0394 | 698.3022 | 564.7748 | 163.4548 | 488.9391 | 111159.9801 | 252.9699
| 233.4194 | 489.0156 | 329.036 | 142.54 | 0 | 0 | 253.1199 | 233.4194 | 764.0561 | 698.3022 | 564.7548 | 163.4248 | 488.9747 | 111200.5386 | 253.0381
| 233.4361 | 489.0501 | 329.068 | 142.53 | 0 | 0 | 253.1199 | 233.4361 | 764.0728 | 698.3022 | 564.7748 | 163.4348 | 489.0093 | 111151.3804 | 253.0654
| 233.4528 | 489.0847 | 329.309 | 142.27 | 0 | 0 | 253.1063 | 233.4528 | 764.0894 | 698.3022 | 564.5748 | 163.6648 | 489.0438 | 111167.2683 | 253.0381
| 233.4694 | 489.1203 | 329.181 | 142.46 | 0 | 0 | 253.0654 | 233.4694 | 764.1061 | 698.3022 | 564.6148 | 163.6048 | 489.0784 | 111191.8809 | 253.079
| 233.4861 | 489.1549 | 329.153 | 142.49 | 0 | 0 | 253.0517 | 233.4861 | 764.1228 | 698.3022 | 564.6548 | 163.5448 | 489.114 | 111191.6704 | 253.0926
| 233.5028 | 489.1905 | 329.545 | 142.2 | 0 | 0 | 253.1199 | 233.5028 | 764.1394 | 698.3022 | 564.6248 | 163.5648 | 489.1486 | 111160.2486 | 253.1063
| 233.5194 | 489.2251 | 329.296 | 142.4 | 0 | 0 | 253.0926 | 233.5194 | 764.1561 | 698.3022 | 564.7048 | 163.4548 | 489.1832 | 111184.2389 | 253.1199
| 233.5361 | 489.2596 | 329.298 | 142.45 | 0 | 0 | 253.1063 | 233.5361 | 764.1728 | 698.3022 | 564.5148 | 163.6048 | 489.2188 | 111191.4023 | 253.1608
| 233.5528 | 489.2952 | 329.589 | 142.21 | 0 | 0 | 253.1335 | 233.5528 | 764.1894 | 698.3022 | 564.6448 | 163.5348 | 489.2533 | 111159.971 | 253.1608
| 233.5694 | 489.3298 | 329.511 | 142.31 | 0 | 0 | 253.1335 | 233.5694 | 764.2061 | 698.3022 | 564.6048 | 163.5348 | 489.2879 | 111175.9837 | 253.2154
| 233.5861 | 489.3644 | 329.453 | 142.4 | 0 | 0 | 253.1335 | 233.5861 | 764.2228 | 698.3022 | 564.7348 | 163.4348 | 489.3235 | 111168.0827 | 253.2017
| 233.6028 | 489.4 | 329.635 | 142.24 | 0 | 0 | 253.2154 | 233.6028 | 764.2394 | 698.3022 | 564.7948 | 163.3648 | 489.3581 | 111176.1943 | 253.2154
| 233.6194 | 489.4345 | 329.916 | 142.02 | 0 | 0 | 253.2017 | 233.6194 | 764.2561 | 698.3022 | 564.8148 | 163.3348 | 489.3926 | 111168.9065 | 253.2017
| 233.6361 | 489.4691 | 329.518 | 142.38 | 0 | 0 | 253.229 | 233.6361 | 764.2728 | 698.3022 | 564.6448 | 163.4748 | 489.4283 | 111169.4528 | 253.229
| 233.6528 | 489.5047 | 329.56 | 142.45 | 0 | 0 | 253.2017 | 233.6528 | 764.2894 | 698.3022 | 564.5848 | 163.6148 | 489.4628 | 111183.9705 | 253.2563
| 233.6694 | 489.5393 | 329.491 | 142.42 | 0 | 0 | 253.2563 | 233.6694 | 764.3061 | 698.3022 | 564.5648 | 163.6548 | 489.4974 | 111184.181 | 253.2563
| 233.6861 | 489.5739 | 329.903 | 142.19 | 0 | 0 | 253.2699 | 233.6861 | 764.3228 | 698.3022 | 564.6948 | 163.5148 | 489.533 | 111184.2481 | 253.2972
| 233.7028 | 489.6084 | 329.804 | 142.29 | 0 | 0 | 253.2835 | 233.7028 | 764.3394 | 698.3022 | 564.8948 | 163.2748 | 489.5676 | 111191.4119 | 253.2972
| 233.7194 | 489.644 | 329.826 | 142.24 | 0 | 0 | 253.3244 | 233.7194 | 764.3561 | 698.3022 | 564.9348 | 163.1848 | 489.6021 | 111208.2962 | 253.3108
| 233.7361 | 489.6786 | 329.728 | 142.36 | 0 | 0 | 253.2699 | 233.7361 | 764.3728 | 698.3022 | 564.6948 | 163.5248 | 489.6378 | 111183.0321 | 253.3517
| 233.7528 | 489.7142 | 329.93 | 142.27 | 0 | 0 | 253.3108 | 233.7528 | 764.3894 | 698.3022 | 564.9248 | 163.2948 | 489.6723 | 111168.0918 | 253.3108
| 233.7694 | 489.7488 | 329.751 | 142.42 | 0 | 0 | 253.2699 | 233.7694 | 764.4061 | 698.3022 | 564.7148 | 163.4948 | 489.7079 | 111183.9034 | 253.3244
| 233.7861 | 489.7834 | 329.683 | 142.6 | 0 | 0 | 253.3108 | 233.7861 | 764.4228 | 698.3022 | 564.6548 | 163.5848 | 489.7425 | 111150.7196 | 253.4062
| 233.8028 | 489.8179 | 329.594 | 142.66 | 0 | 0 | 253.2972 | 233.8028 | 764.4394 | 698.3022 | 564.6648 | 163.5248 | 489.7771 | 111167.6037 | 253.3653
| 233.8194 | 489.8535 | 330.037 | 142.26 | 0 | 0 | 253.2699 | 233.8194 | 764.4561 | 698.3022 | 564.7548 | 163.4248 | 489.8116 | 111183.3003 | 253.4608
| 233.8361 | 489.8881 | 330.008 | 142.37 | 0 | 0 | 253.3244 | 233.8361 | 764.4728 | 698.3022 | 564.7248 | 163.4348 | 489.8473 | 111167.3453 | 253.4744
| 233.8528 | 489.9237 | 329.87 | 142.47 | 0 | 0 | 253.3244 | 233.8528 | 764.4894 | 698.3022 | 564.6048 | 163.6248 | 489.8818 | 111175.7246 | 253.4608
| 233.8694 | 489.9583 | 330.401 | 141.97 | 0 | 0 | 253.2835 | 233.8694 | 764.5061 | 698.3022 | 564.7348 | 163.3348 | 489.9174 | 111192.0825 | 253.4881
| 233.8861 | 489.9928 | 330.173 | 142.21 | 0 | 0 | 253.2835 | 233.8861 | 764.5228 | 698.3022 | 564.8048 | 163.3848 | 489.952 | 111160.2486 | 253.5017
| 233.9028 | 490.0285 | 330.044 | 142.42 | 0 | 0 | 253.3517 | 233.9028 | 764.5394 | 698.3022 | 564.7348 | 163.4348 | 489.9866 | 111174.978 | 253.5153
| 233.9194 | 490.063 | 330.306 | 142.15 | 0 | 0 | 253.3244 | 233.9194 | 764.5561 | 698.3022 | 564.7648 | 163.3648 | 490.0211 | 111167.5464 | 253.5426
| 233.9361 | 490.0986 | 330.078 | 142.43 | 0 | 0 | 253.2972 | 233.9361 | 764.5728 | 698.3022 | 564.8248 | 163.3348 | 490.0567 | 111151.2561 | 253.5426
| 233.9528 | 490.1332 | 330.07 | 142.47 | 0 | 0 | 253.3381 | 233.9528 | 764.5894 | 698.3022 | 564.6148 | 163.5448 | 490.0913 | 111176.1943 | 253.5971
| 233.9694 | 490.1678 | 330.341 | 142.24 | 0 | 0 | 253.2835 | 233.9694 | 764.6061 | 698.3022 | 564.7248 | 163.4248 | 490.1269 | 111192.6954 | 253.5699
| 233.9861 | 490.2023 | 329.983 | 142.58 | 0 | 0 | 253.3108 | 233.9861 | 764.6228 | 698.3022 | 564.7348 | 163.3548 | 490.1615 | 111153.5651 | 253.5835
| 234.0028 | 490.238 | 330.324 | 142.34 | 0 | 0 | 253.3244 | 234.0028 | 764.6394 | 698.3022 | 564.5448 | 163.6248 | 490.1961 | 111191.8716 | 253.6517
| 234.0194 | 490.2725 | 330.366 | 142.29 | 0 | 0 | 253.3244 | 234.0194 | 764.6561 | 698.3022 | 564.7448 | 163.3848 | 490.2317 | 111152.6068 | 253.6108
| 234.0361 | 490.3071 | 330.258 | 142.44 | 0 | 0 | 253.2835 | 234.0361 | 764.6728 | 698.3022 | 564.6348 | 163.5248 | 490.2662 | 111176.1943 | 253.6517
| 234.0528 | 490.3427 | 330.4 | 142.29 | 0 | 0 | 253.3244 | 234.0528 | 764.6894 | 698.3022 | 564.7648 | 163.3848 | 490.3008 | 111160.1723 | 253.638
| 234.0694 | 490.3773 | 330.551 | 142.22 | 0 | 0 | 253.2699 | 234.0694 | 764.7061 | 698.3022 | 564.5948 | 163.5548 | 490.3364 | 111184.6508 | 253.6789
| 234.0861 | 490.4118 | 330.393 | 142.39 | 0 | 0 | 253.2972 | 234.0861 | 764.7228 | 698.3022 | 564.6948 | 163.4648 | 490.371 | 111200.3281 | 253.6653
| 234.1028 | 490.4475 | 330.555 | 142.26 | 0 | 0 | 253.2972 | 234.1028 | 764.7394 | 698.3022 | 564.5348 | 163.6448 | 490.4056 | 111159.6262 | 253.6926
| 234.1194 | 490.482 | 330.596 | 142.26 | 0 | 0 | 253.229 | 234.1197 | 764.7564 | 698.3022 | 564.7248 | 163.4748 | 490.4412 | 111167.8814 | 253.7608
| 234.1361 | 490.5166 | 330.478 | 142.4 | 0 | 0 | 253.2699 | 234.1364 | 764.7731 | 698.3022 | 564.8248 | 163.3348 | 490.4757 | 111170.5633 | 253.7335
| 234.1528 | 490.5522 | 330.52 | 142.39 | 0 | 0 | 253.2563 | 234.1531 | 764.7897 | 698.3022 | 564.5448 | 163.5748 | 490.5103 | 111161.0634 | 253.7608
| 234.1694 | 490.5868 | 330.791 | 142.18 | 0 | 0 | 253.2972 | 234.1697 | 764.8064 | 698.3022 | 564.5348 | 163.5448 | 490.5449 | 111194.2001 | 253.7744
| 234.1861 | 490.6224 | 330.793 | 142.21 | 0 | 0 | 253.2699 | 234.1864 | 764.8231 | 698.3022 | 564.4948 | 163.6748 | 490.5805 | 111201.6401 | 253.7608
| 234.2028 | 490.6569 | 330.615 | 142.4 | 0 | 0 | 253.2563 | 234.2031 | 764.8397 | 698.3022 | 564.6948 | 163.5248 | 490.615 | 111184.181 | 253.8562
| 234.2194 | 490.6915 | 330.786 | 142.23 | 0 | 0 | 253.2563 | 234.2197 | 764.8564 | 698.3022 | 564.4748 | 163.6648 | 490.6507 | 111184.3731 | 253.8426
| 234.2361 | 490.7261 | 330.948 | 142.19 | 0 | 0 | 253.2699 | 234.2364 | 764.8731 | 698.3022 | 564.5948 | 163.5048 | 490.6852 | 111185.6763 | 253.8698
| 234.2528 | 490.7617 | 331.1 | 142.05 | 0 | 0 | 253.229 | 234.2531 | 764.8897 | 698.3022 | 564.6748 | 163.4648 | 490.7198 | 111193.797 | 253.8562
| 234.2697 | 490.7963 | 331.011 | 142.14 | 0 | 0 | 253.2563 | 234.2697 | 764.9064 | 698.3022 | 564.7848 | 163.3048 | 490.7544 | 111177.009 | 253.8835
| 234.2864 | 490.8319 | 330.773 | 142.36 | 0 | 0 | 253.229 | 234.2864 | 764.9231 | 698.3022 | 564.5648 | 163.5648 | 490.79 | 111193.1745 | 253.9244
| 234.3031 | 490.8664 | 330.925 | 142.3 | 0 | 0 | 253.229 | 234.3031 | 764.9397 | 698.3022 | 563.5448 | 165.0048 | 490.8256 | 111439.7721 | 253.3926
| 234.3197 | 490.901 | 331.076 | 142.21 | 0 | 0 | 253.2426 | 234.3197 | 764.9564 | 698.3022 | 563.8808 | 165.1088 | 490.8602 | 111586.1219 | 252.8881
| 234.3364 | 490.9356 | 331.198 | 142.09 | 0 | 0 | 253.2017 | 234.3364 | 764.9731 | 698.3022 | 563.7528 | 164.9368 | 490.8947 | 111673.4401 | 252.7381
| 234.3531 | 490.9712 | 330.979 | 142.33 | 0 | 0 | 253.2017 | 234.3531 | 764.9897 | 698.3022 | 562.9548 | 165.5448 | 490.9293 | 111715.5658 | 252.6427
| 234.3697 | 491.0058 | 331.152 | 142.24 | 0 | 0 | 253.2154 | 234.3697 | 765.0064 | 698.3022 | 563.5548 | 164.7248 | 490.9649 | 111739.4632 | 252.6427
| 234.3864 | 491.0414 | 331.043 | 142.35 | 0 | 0 | 253.1744 | 234.3864 | 765.0231 | 698.3022 | 564.1448 | 164.1548 | 490.9995 | 111770.7027 | 252.6427
| 234.4031 | 491.0759 | 331.245 | 142.16 | 0 | 0 | 253.1472 | 234.4031 | 765.0397 | 698.3022 | 564.2748 | 164.0148 | 491.0351 | 111779.1592 | 252.6154
| 234.4197 | 491.1105 | 331.076 | 142.41 | 0 | 0 | 253.1881 | 234.4197 | 765.0564 | 698.3022 | 563.9848 | 164.2948 | 491.0696 | 111811.8644 | 252.6154
| 234.4364 | 491.1451 | 330.808 | 142.66 | 0 | 0 | 253.2154 | 234.4364 | 765.0731 | 698.3022 | 564.1748 | 164.0948 | 491.1042 | 111811.1278 | 252.6018
| 234.4531 | 491.1807 | 331.43 | 142.04 | 0 | 0 | 253.2017 | 234.4531 | 765.0897 | 698.3022 | 564.2948 | 163.9748 | 491.1388 | 111854.8363 | 252.629
| 234.4697 | 491.2163 | 331.312 | 142.19 | 0 | 0 | 253.1608 | 234.4697 | 765.1064 | 698.3022 | 564.2548 | 163.9848 | 491.1744 | 111862.6237 | 252.6154
| 234.4864 | 491.2509 | 331.403 | 142.14 | 0 | 0 | 253.1608 | 234.4864 | 765.1231 | 698.3022 | 564.2248 | 163.9748 | 491.209 | 111836.8826 | 252.6836
| 234.5031 | 491.2854 | 331.255 | 142.31 | 0 | 0 | 253.229 | 234.5031 | 765.1397 | 698.3022 | 564.2948 | 163.8848 | 491.2435 | 111863.8328 | 252.6563
| 234.5197 | 491.32 | 331.576 | 142.06 | 0 | 0 | 253.2017 | 234.5197 | 765.1564 | 698.3022 | 564.2148 | 163.9748 | 491.2791 | 111894.7945 | 252.6154
| 234.5364 | 491.3546 | 331.498 | 142.16 | 0 | 0 | 253.2154 | 234.5364 | 765.1731 | 698.3022 | 564.1448 | 164.0748 | 491.3137 | 111903.7857 | 252.6018
| 234.5531 | 491.3902 | 331.36 | 142.34 | 0 | 0 | 253.2426 | 234.5531 | 765.1897 | 698.3022 | 564.4348 | 163.7948 | 491.3493 | 111919.4627 | 252.5745
| 234.5697 | 491.4247 | 331.441 | 142.26 | 0 | 0 | 253.2563 | 234.5697 | 765.2064 | 698.3022 | 564.4448 | 163.7948 | 491.3839 | 111909.5126 | 252.6018
| 234.5864 | 491.4604 | 331.543 | 142.26 | 0 | 0 | 253.2563 | 234.5864 | 765.2231 | 698.3022 | 564.3948 | 163.8248 | 491.4185 | 111934.8151 | 252.5881
| 234.6031 | 491.4949 | 331.765 | 141.98 | 0 | 0 | 253.2563 | 234.6031 | 765.2397 | 698.3022 | 564.2148 | 163.9748 | 491.453 | 111990.6399 | 252.5608
| 234.6197 | 491.5295 | 331.577 | 142.25 | 0 | 0 | 253.2972 | 234.6197 | 765.2564 | 698.3022 | 564.3348 | 163.9248 | 491.4886 | 111950.9792 | 252.5745
| 234.6364 | 491.5651 | 331.598 | 142.27 | 0 | 0 | 253.2835 | 234.6364 | 765.2731 | 698.3022 | 564.1048 | 164.1948 | 491.5232 | 111990.9323 | 252.5472
| 234.6531 | 491.5997 | 331.46 | 142.45 | 0 | 0 | 253.3108 | 234.6531 | 765.2897 | 698.3022 | 564.2648 | 164.0448 | 491.5588 | 111966.0421 | 252.5745
| 234.6697 | 491.6342 | 331.631 | 142.28 | 0 | 0 | 253.2563 | 234.6697 | 765.3064 | 698.3022 | 564.2148 | 164.0148 | 491.5934 | 111999.1043 | 252.5608
| 234.6864 | 491.6698 | 331.522 | 142.41 | 0 | 0 | 253.3108 | 234.6864 | 765.3231 | 698.3022 | 564.3448 | 163.9048 | 491.6279 | 111991.2695 | 252.5745
| 234.7031 | 491.7044 | 331.775 | 142.28 | 0 | 0 | 253.3244 | 234.7031 | 765.3397 | 698.3022 | 564.4748 | 163.7548 | 491.6625 | 111991.0597 | 252.5199
| 234.7197 | 491.739 | 331.936 | 142.06 | 0 | 0 | 253.379 | 234.7197 | 765.3564 | 698.3022 | 564.4548 | 163.7948 | 491.6981 | 112026.9334 | 252.5336
| 234.7364 | 491.7746 | 331.758 | 142.3 | 0 | 0 | 253.3108 | 234.7364 | 765.3731 | 698.3022 | 564.5448 | 163.6648 | 491.7327 | 112050.9924 | 252.5336
| 234.7531 | 491.8092 | 331.809 | 142.23 | 0 | 0 | 253.3244 | 234.7531 | 765.3897 | 698.3022 | 564.4748 | 163.7848 | 491.7683 | 112057.8956 | 252.5608
| 234.7697 | 491.8437 | 331.621 | 142.53 | 0 | 0 | 253.3517 | 234.7697 | 765.4064 | 698.3022 | 564.3048 | 163.9848 | 491.8029 | 112097.5717 | 252.5608
| 234.7864 | 491.8793 | 331.812 | 142.38 | 0 | 0 | 253.3653 | 234.7864 | 765.4231 | 698.3022 | 564.2348 | 164.0248 | 491.8374 | 112050.1956 | 252.5472
| 234.8031 | 491.9139 | 331.775 | 142.42 | 0 | 0 | 253.3381 | 234.8031 | 765.4397 | 698.3022 | 564.4248 | 163.8748 | 491.872 | 112105.8934 | 252.5881
| 234.8197 | 491.9485 | 331.936 | 142.27 | 0 | 0 | 253.3653 | 234.8197 | 765.4564 | 698.3022 | 564.4948 | 163.7348 | 491.9076 | 112066.1424 | 252.5608
| 234.8364 | 491.9841 | 332.038 | 142.21 | 0 | 0 | 253.3244 | 234.8364 | 765.4731 | 698.3022 | 564.4348 | 163.8348 | 491.9422 | 112082.3065 | 252.5472
| 234.8531 | 492.0187 | 332.059 | 142.24 | 0 | 0 | 253.3653 | 234.8531 | 765.4897 | 698.3022 | 564.2048 | 164.0948 | 491.9778 | 112089.8042 | 252.5472
| 234.8697 | 492.0532 | 332.301 | 141.98 | 0 | 0 | 253.3517 | 234.8697 | 765.5064 | 698.3022 | 564.5148 | 163.7548 | 492.0124 | 112145.6293 | 252.5336
| 234.8864 | 492.0888 | 332.272 | 142.05 | 0 | 0 | 253.3517 | 234.8864 | 765.5231 | 698.3022 | 564.3748 | 163.9148 | 492.0469 | 112138.1391 | 252.5745
| 234.9031 | 492.1234 | 331.985 | 142.39 | 0 | 0 | 253.3517 | 234.9031 | 765.5397 | 698.3022 | 564.2548 | 163.9948 | 492.0815 | 112153.8087 | 252.5608
| 234.9197 | 492.159 | 332.106 | 142.37 | 0 | 0 | 253.3517 | 234.9197 | 765.5564 | 698.3022 | 564.4548 | 163.8048 | 492.1171 | 112145.6967 | 252.5472
| 234.9364 | 492.1936 | 332.158 | 142.37 | 0 | 0 | 253.3517 | 234.9364 | 765.5731 | 698.3022 | 564.4948 | 163.7348 | 492.1527 | 112163.022 | 252.5608
| 234.9531 | 492.2281 | 332.379 | 142.11 | 0 | 0 | 253.3517 | 234.9531 | 765.5897 | 698.3022 | 564.4548 | 163.7748 | 492.1873 | 112153.5988 | 252.5199
| 234.9697 | 492.2627 | 332.261 | 142.25 | 0 | 0 | 253.3108 | 234.9697 | 765.6064 | 698.3022 | 564.4748 | 163.8148 | 492.2219 | 112164.4549 | 252.5745
| 234.9864 | 492.2983 | 332.153 | 142.37 | 0 | 0 | 253.2699 | 234.9864 | 765.6231 | 698.3022 | 564.4148 | 163.9048 | 492.2564 | 112154.3704 | 252.5336
| 235.0031 | 492.3329 | 332.475 | 142.07 | 0 | 0 | 253.2972 | 235.0031 | 765.6397 | 698.3022 | 564.3548 | 163.8848 | 492.292 | 112197.8144 | 252.5336
| 235.0197 | 492.3685 | 332.406 | 142.33 | 0 | 0 | 253.2563 | 235.0197 | 765.6564 | 698.3022 | 564.5448 | 163.7148 | 492.3266 | 112180.5566 | 252.5608
| 235.0364 | 492.4031 | 332.558 | 142.14 | 0 | 0 | 253.2972 | 235.0364 | 765.6731 | 698.3022 | 564.3948 | 163.9048 | 492.3622 | 112236.9436 | 252.5881
| 235.0531 | 492.4376 | 332.219 | 142.39 | 0 | 0 | 253.2972 | 235.0531 | 765.6897 | 698.3022 | 564.4348 | 163.8248 | 492.3968 | 112189.2903 | 252.6154
| 235.0697 | 492.4722 | 332.591 | 142.09 | 0 | 0 | 253.3108 | 235.0697 | 765.7064 | 698.3022 | 564.5748 | 163.7048 | 492.4314 | 112220.9892 | 252.5608
| 235.0864 | 492.5078 | 332.4563 | 142.2767 | 0 | 0 | 253.2835 | 235.0864 | 765.7231 | 698.3022 | 564.2148 | 164.0048 | 492.4659 | 112230.1276 | 252.5608
| 235.1031 | 492.5424 | 332.625 | 142.17 | 0 | 0 | 253.3108 | 235.1031 | 765.7397 | 698.3022 | 564.5448 | 163.6948 | 492.5015 | 112245.3926 | 252.6154
| 235.1197 | 492.578 | 332.496 | 142.33 | 0 | 0 | 253.2835 | 235.1197 | 765.7564 | 698.3022 | 564.4148 | 163.8348 | 492.5361 | 112245.3252 | 252.5745
| 235.1364 | 492.6126 | 332.248 | 142.69 | 0 | 0 | 253.2563 | 235.1364 | 765.7731 | 698.3022 | 564.4448 | 163.8848 | 492.5717 | 112259.1528 | 252.5745
| 235.1531 | 492.6471 | 332.849 | 142.05 | 0 | 0 | 253.2017 | 235.1531 | 765.7897 | 698.3022 | 564.4448 | 163.8948 | 492.6063 | 112276.8968 | 252.5608
| 235.1697 | 492.6817 | 332.601 | 142.33 | 0 | 0 | 253.229 | 235.1697 | 765.8064 | 698.3022 | 564.5548 | 163.8048 | 492.6409 | 112291.4736 | 252.5881
| 235.1864 | 492.7173 | 332.553 | 142.49 | 0 | 0 | 253.2154 | 235.1864 | 765.8231 | 698.3022 | 564.4848 | 163.7748 | 492.6754 | 112284.7914 | 252.6018
| 235.2031 | 492.7519 | 332.635 | 142.39 | 0 | 0 | 253.2835 | 235.2031 | 765.8397 | 698.3022 | 564.4748 | 163.8448 | 492.711 | 112293.1208 | 252.5745
| 235.2197 | 492.7875 | 332.686 | 142.37 | 0 | 0 | 253.2426 | 235.2197 | 765.8564 | 698.3022 | 564.4848 | 163.7848 | 492.7456 | 112336.3622 | 252.6018
| 235.2364 | 492.8221 | 332.698 | 142.39 | 0 | 0 | 253.2563 | 235.2364 | 765.8731 | 698.3022 | 564.2948 | 164.0048 | 492.7802 | 112318.0784 | 252.6018
| 235.2531 | 492.8577 | 332.599 | 142.48 | 0 | 0 | 253.229 | 235.2531 | 765.8897 | 698.3022 | 564.4048 | 163.8948 | 492.8158 | 112328.1154 | 252.5881
| 235.2697 | 492.8922 | 332.901 | 142.23 | 0 | 0 | 253.2154 | 235.2697 | 765.9064 | 698.3022 | 564.4148 | 163.8648 | 492.8503 | 112353.0731 | 252.5881
| 235.2864 | 492.9268 | 333.063 | 142.06 | 0 | 0 | 253.1881 | 235.2864 | 765.9231 | 698.3022 | 564.5848 | 163.7548 | 492.886 | 112328.1903 | 252.5881
| 235.3031 | 492.9614 | 332.814 | 142.36 | 0 | 0 | 253.229 | 235.3031 | 765.9397 | 698.3022 | 564.4748 | 163.7948 | 492.9205 | 112358.7731 | 252.629
| 235.3197 | 492.997 | 332.816 | 142.4 | 0 | 0 | 253.1744 | 235.3197 | 765.9564 | 698.3022 | 564.4048 | 163.8648 | 492.9551 | 112360.8405 | 252.629
| 235.3364 | 493.0316 | 332.668 | 142.6 | 0 | 0 | 253.229 | 235.3364 | 765.9731 | 698.3022 | 564.6148 | 163.6448 | 492.9897 | 112370.1012 | 252.6427
| 235.3531 | 493.0672 | 332.79 | 142.48 | 0 | 0 | 253.2426 | 235.3533 | 765.99 | 698.3022 | 564.3348 | 163.9648 | 493.0253 | 112383.0494 | 252.5881
| 235.3697 | 493.1017 | 332.751 | 142.6 | 0 | 0 | 253.2017 | 235.37 | 766.0067 | 698.3022 | 564.5548 | 163.7548 | 493.0598 | 112367.9264 | 252.6154
| 235.3864 | 493.1363 | 333.113 | 142.3 | 0 | 0 | 253.229 | 235.3867 | 766.0233 | 698.3022 | 564.4648 | 163.8748 | 493.0955 | 112374.0467 | 252.6427
| 235.4031 | 493.1709 | 333.394 | 141.98 | 0 | 0 | 253.2426 | 235.4033 | 766.04 | 698.3022 | 564.4748 | 163.8148 | 493.13 | 112368.4057 | 252.6836
| 235.4197 | 493.2065 | 333.206 | 142.31 | 0 | 0 | 253.2017 | 235.42 | 766.0567 | 698.3022 | 564.4048 | 163.9348 | 493.1646 | 112407.2583 | 252.629
| 235.4364 | 493.2411 | 333.178 | 142.36 | 0 | 0 | 253.2972 | 235.4367 | 766.0733 | 698.3022 | 564.3948 | 163.9048 | 493.1992 | 112400.1721 | 252.6699
| 235.4531 | 493.2767 | 333.46 | 142.03 | 0 | 0 | 253.2972 | 235.4533 | 766.09 | 698.3022 | 564.4748 | 163.8648 | 493.2348 | 112392.8913 | 252.629
| 235.4697 | 493.3112 | 333.081 | 142.47 | 0 | 0 | 253.3108 | 235.47 | 766.1067 | 698.3022 | 564.6048 | 163.6948 | 493.2693 | 112463.8397 | 252.6563
| 235.4867 | 493.3458 | 333.393 | 142.27 | 0 | 0 | 253.3381 | 235.4867 | 766.1233 | 698.3022 | 564.4048 | 163.9048 | 493.3049 | 112423.5494 | 252.6836
| 235.5033 | 493.3814 | 333.424 | 142.23 | 0 | 0 | 253.3108 | 235.5033 | 766.14 | 698.3022 | 564.5048 | 163.7948 | 493.3395 | 112408.9057 | 252.6563
| 235.52 | 493.416 | 333.396 | 142.24 | 0 | 0 | 253.3517 | 235.52 | 766.1567 | 698.3022 | 564.4848 | 163.8248 | 493.3741 | 112422.8605 | 252.7108
| 235.5367 | 493.4505 | 333.638 | 142.11 | 0 | 0 | 253.3108 | 235.5367 | 766.1733 | 698.3022 | 564.3148 | 163.9148 | 493.4086 | 112455.2325 | 252.6972
| 235.5533 | 493.4862 | 333.74 | 142.02 | 0 | 0 | 253.2835 | 235.5533 | 766.19 | 698.3022 | 564.3448 | 163.8948 | 493.4443 | 112440.11 | 252.6563
| 235.57 | 493.5207 | 333.121 | 142.66 | 0 | 0 | 253.3517 | 235.57 | 766.2067 | 698.3022 | 564.3948 | 163.9248 | 493.4799 | 112464.0495 | 252.629
| 235.5867 | 493.5553 | 333.343 | 142.47 | 0 | 0 | 253.2699 | 235.5867 | 766.2233 | 698.3022 | 564.3348 | 164.0448 | 493.5144 | 112447.2118 | 252.6563
| 235.6033 | 493.5909 | 333.424 | 142.4 | 0 | 0 | 253.3653 | 235.6033 | 766.24 | 698.3022 | 564.6048 | 163.7248 | 493.549 | 112490.7974 | 252.6699
| 235.62 | 493.6255 | 333.416 | 142.55 | 0 | 0 | 253.3381 | 235.62 | 766.2567 | 698.3022 | 564.5848 | 163.7548 | 493.5836 | 112480.0039 | 252.6972
| 235.6367 | 493.66 | 333.618 | 142.37 | 0 | 0 | 253.3381 | 235.6367 | 766.2733 | 698.3022 | 564.5048 | 163.8248 | 493.6181 | 112492.6345 | 252.6836
| 235.6533 | 493.6957 | 333.72 | 142.27 | 0 | 0 | 253.3381 | 235.6533 | 766.29 | 698.3022 | 564.4848 | 163.8148 | 493.6538 | 112507.7776 | 252.6699
| 235.67 | 493.7302 | 333.911 | 142.07 | 0 | 0 | 253.2972 | 235.67 | 766.3067 | 698.3022 | 564.3948 | 163.8648 | 493.6883 | 112499.658 | 252.6836
| 235.6867 | 493.7648 | 333.783 | 142.19 | 0 | 0 | 253.379 | 235.6867 | 766.3233 | 698.3022 | 564.4948 | 163.8248 | 493.7239 | 112507.2983 | 252.7381
| 235.7033 | 493.8004 | 333.974 | 142.14 | 0 | 0 | 253.3653 | 235.7033 | 766.34 | 698.3022 | 564.5548 | 163.7948 | 493.7585 | 112506.7518 | 252.6972
| 235.72 | 493.835 | 333.736 | 142.39 | 0 | 0 | 253.2972 | 235.72 | 766.3567 | 698.3022 | 564.3448 | 163.9848 | 493.7931 | 112530.6758 | 252.6972
| 235.7367 | 493.8695 | 333.868 | 142.25 | 0 | 0 | 253.3653 | 235.7367 | 766.3733 | 698.3022 | 564.4908 | 163.8088 | 493.8276 | 112531.2223 | 252.6699
| 235.7533 | 493.9051 | 333.65 | 142.54 | 0 | 0 | 253.3244 | 235.7533 | 766.39 | 698.3022 | 564.4768 | 163.8828 | 493.8633 | 112515.7622 | 252.7381
| 235.77 | 493.9397 | 333.941 | 142.24 | 0 | 0 | 253.3517 | 235.77 | 766.4067 | 698.3022 | 564.5648 | 163.7748 | 493.8978 | 112545.6643 | 252.6972
| 235.7867 | 493.9753 | 333.923 | 142.36 | 0 | 0 | 253.3926 | 235.7867 | 766.4233 | 698.3022 | 564.4948 | 163.8148 | 493.9324 | 112547.2441 | 252.7108
| 235.8033 | 494.0099 | 333.985 | 142.26 | 0 | 0 | 253.4062 | 235.8033 | 766.44 | 698.3022 | 564.4248 | 163.8748 | 493.968 | 112547.656 | 252.7927
| 235.82 | 494.0445 | 334.356 | 141.9 | 0 | 0 | 253.4062 | 235.82 | 766.4567 | 698.3022 | 564.4948 | 163.8248 | 494.0026 | 112539.1322 | 252.7108
| 235.8367 | 494.079 | 334.188 | 142.13 | 0 | 0 | 253.3244 | 235.8367 | 766.4733 | 698.3022 | 564.5498 | 163.8098 | 494.0382 | 112587.819 | 252.7245
| 235.8533 | 494.1146 | 334.169 | 142.2 | 0 | 0 | 253.379 | 235.8533 | 766.49 | 698.3022 | 564.6748 | 163.7048 | 494.0727 | 112579.2952 | 252.7517
| 235.87 | 494.1492 | 334.101 | 142.25 | 0 | 0 | 253.4062 | 235.87 | 766.5067 | 698.3022 | 564.5748 | 163.7448 | 494.1073 | 112595.4442 | 252.7245
| 235.8867 | 494.1848 | 334.053 | 142.37 | 0 | 0 | 253.3517 | 235.8867 | 766.5233 | 698.3022 | 564.6348 | 163.7848 | 494.1419 | 112594.4263 | 252.7108
| 235.9033 | 494.2194 | 334.365 | 142.13 | 0 | 0 | 253.4199 | 235.9033 | 766.54 | 698.3022 | 564.4148 | 163.9048 | 494.1775 | 112603.8332 | 252.6972
| 235.92 | 494.254 | 334.256 | 142.25 | 0 | 0 | 253.4335 | 235.92 | 766.5567 | 698.3022 | 564.6448 | 163.7448 | 494.2131 | 112626.4623 | 252.7517
| 235.9367 | 494.2885 | 334.068 | 142.44 | 0 | 0 | 253.4062 | 235.9367 | 766.5733 | 698.3022 | 564.3548 | 163.9848 | 494.2477 | 112619.0988 | 252.7245
| 235.9533 | 494.3241 | 334.479 | 142.21 | 0 | 0 | 253.4199 | 235.9533 | 766.59 | 698.3022 | 564.6348 | 163.7248 | 494.2822 | 112635.742 | 252.7654
| 235.97 | 494.3587 | 334.382 | 142.31 | 0 | 0 | 253.4472 | 235.97 | 766.6067 | 698.3022 | 564.4948 | 163.8448 | 494.3168 | 112603.354 | 252.7245
| 235.9867 | 494.3943 | 334.473 | 142.21 | 0 | 0 | 253.4062 | 235.9867 | 766.6233 | 698.3022 | 564.6848 | 163.6448 | 494.3524 | 112653.6815 | 252.7381
| 236.0033 | 494.4289 | 334.535 | 142.09 | 0 | 0 | 253.3926 | 236.0033 | 766.64 | 698.3022 | 564.4348 | 163.9048 | 494.387 | 112634.499 | 252.7381
| 236.02 | 494.4635 | 334.486 | 142.24 | 0 | 0 | 253.4335 | 236.02 | 766.6567 | 698.3022 | 564.4848 | 163.8748 | 494.4216 | 112669.5687 | 252.779
| 236.0367 | 494.498 | 334.558 | 142.16 | 0 | 0 | 253.4199 | 236.0367 | 766.6733 | 698.3022 | 564.6248 | 163.7148 | 494.4572 | 112661.3143 | 252.779
| 236.0533 | 494.5336 | 334.38 | 142.39 | 0 | 0 | 253.4199 | 236.0533 | 766.69 | 698.3022 | 564.4848 | 163.8548 | 494.4917 | 112710.9595 | 252.7927
| 236.07 | 494.5682 | 334.671 | 142.16 | 0 | 0 | 253.4335 | 236.07 | 766.7067 | 698.3022 | 564.5648 | 163.8148 | 494.5263 | 112662.4225 | 252.7381
| 236.0867 | 494.6038 | 334.443 | 142.46 | 0 | 0 | 253.4062 | 236.0867 | 766.7233 | 698.3022 | 564.4348 | 163.9848 | 494.5619 | 112684.9096 | 252.7927
| 236.1033 | 494.6384 | 334.525 | 142.43 | 0 | 0 | 253.4062 | 236.1033 | 766.74 | 698.3022 | 564.6148 | 163.7748 | 494.5965 | 112662.0108 | 252.8336
| 236.12 | 494.6729 | 334.496 | 142.44 | 0 | 0 | 253.4199 | 236.12 | 766.7567 | 698.3022 | 564.6148 | 163.7648 | 494.631 | 112677.823 | 252.8336
| 236.1367 | 494.7075 | 334.568 | 142.43 | 0 | 0 | 253.4062 | 236.1367 | 766.7733 | 698.3022 | 564.4248 | 163.9548 | 494.6667 | 112709.3125 | 252.8199
| 236.1533 | 494.7431 | 334.61 | 142.34 | 0 | 0 | 253.4335 | 236.1533 | 766.79 | 698.3022 | 564.4348 | 163.9948 | 494.7012 | 112742.1871 | 252.8608
| 236.17 | 494.7787 | 334.621 | 142.42 | 0 | 0 | 253.4608 | 236.17 | 766.8067 | 698.3022 | 564.7148 | 163.6848 | 494.7358 | 112719.2884 | 252.8472
| 236.1867 | 494.8133 | 334.613 | 142.46 | 0 | 0 | 253.3244 | 236.1867 | 766.8233 | 698.3022 | 564.4748 | 163.9048 | 494.7714 | 112709.6569 | 252.8745
| 236.2033 | 494.8479 | 334.534 | 142.57 | 0 | 0 | 253.379 | 236.2033 | 766.84 | 698.3022 | 564.4748 | 163.8948 | 494.806 | 112766.725 | 252.8881
| 236.22 | 494.8824 | 334.787 | 142.37 | 0 | 0 | 253.3926 | 236.22 | 766.8567 | 698.3022 | 564.6048 | 163.7548 | 494.8405 | 112734.2697 | 252.8608
| 236.2367 | 494.9181 | 334.758 | 142.4 | 0 | 0 | 253.4062 | 236.2367 | 766.8733 | 698.3022 | 564.5448 | 163.8148 | 494.8751 | 112725.5363 | 252.9017
| 236.2533 | 494.9526 | 334.65 | 142.54 | 0 | 0 | 253.379 | 236.2533 | 766.89 | 698.3022 | 564.5748 | 163.8448 | 494.9107 | 112756.9665 | 252.8745
| 236.27 | 494.9872 | 335.001 | 142.23 | 0 | 0 | 253.4335 | 236.27 | 766.9067 | 698.3022 | 564.6048 | 163.7648 | 494.9463 | 112765.6919 | 252.9154
| 236.2867 | 495.0228 | 335.133 | 142.21 | 0 | 0 | 253.4062 | 236.2867 | 766.9233 | 698.3022 | 564.4348 | 163.9748 | 494.9809 | 112808.3271 | 252.9563
| 236.3033 | 495.0574 | 334.934 | 142.34 | 0 | 0 | 253.4472 | 236.3033 | 766.94 | 698.3022 | 564.5748 | 163.8248 | 495.0155 | 112773.8789 | 252.929
| 236.32 | 495.0919 | 334.837 | 142.54 | 0 | 0 | 253.3926 | 236.32 | 766.9567 | 698.3022 | 564.5248 | 163.8848 | 495.05 | 112749.3335 | 252.9017
| 236.3367 | 495.1275 | 335.228 | 142.14 | 0 | 0 | 253.3926 | 236.3367 | 766.9733 | 698.3022 | 564.4548 | 163.8848 | 495.0856 | 112782.3274 | 252.9426
| 236.3533 | 495.1621 | 335.36 | 142.03 | 0 | 0 | 253.4472 | 236.3533 | 766.99 | 698.3022 | 564.6148 | 163.7948 | 495.1202 | 112789.9007 | 252.9836
| 236.37 | 495.1967 | 335.341 | 142.12 | 0 | 0 | 253.4199 | 236.37 | 767.0067 | 698.3022 | 564.4848 | 163.8748 | 495.1558 | 112800.2746 | 252.929
| 236.3867 | 495.2323 | 334.853 | 142.54 | 0 | 0 | 253.4199 | 236.3867 | 767.0233 | 698.3022 | 564.5148 | 163.8048 | 495.1904 | 112817.6663 | 252.9563
| 236.4033 | 495.2669 | 335.115 | 142.4 | 0 | 0 | 253.4199 | 236.4033 | 767.04 | 698.3022 | 564.4048 | 163.9448 | 495.225 | 112818.1531 | 252.9017
| 236.42 | 495.3014 | 335.097 | 142.44 | 0 | 0 | 253.4199 | 236.42 | 767.0567 | 698.3022 | 564.4748 | 163.9048 | 495.2595 | 112831.974 | 252.9699
| 236.4367 | 495.337 | 335.118 | 142.39 | 0 | 0 | 253.379 | 236.4367 | 767.0733 | 698.3022 | 564.4548 | 163.9248 | 495.2951 | 112840.7073 | 253.0108
| 236.4533 | 495.3716 | 335 | 142.55 | 0 | 0 | 253.4335 | 236.4533 | 767.09 | 698.3022 | 564.4848 | 163.9148 | 495.3297 | 112789.6237 | 252.9836
| 236.47 | 495.4062 | 335.151 | 142.54 | 0 | 0 | 253.4335 | 236.47 | 767.1067 | 698.3022 | 564.5248 | 163.8448 | 495.3653 | 112857.2081 | 252.9563
| 236.4867 | 495.4418 | 335.103 | 142.56 | 0 | 0 | 253.4335 | 236.4867 | 767.1233 | 698.3022 | 564.5248 | 163.8148 | 495.3999 | 112841.6654 | 252.9699
| 236.5033 | 495.4764 | 335.415 | 142.29 | 0 | 0 | 253.4608 | 236.5033 | 767.14 | 698.3022 | 564.7148 | 163.6648 | 495.4345 | 112840.7073 | 252.929
| 236.52 | 495.512 | 335.416 | 142.31 | 0 | 0 | 253.3926 | 236.52 | 767.1567 | 698.3022 | 564.5348 | 163.8148 | 495.469 | 112826.1977 | 253.0108
| 236.5367 | 495.5465 | 335.328 | 142.39 | 0 | 0 | 253.4335 | 236.5367 | 767.1733 | 698.3022 | 564.5748 | 163.7548 | 495.5046 | 112865.8664 | 252.9836
| 236.5533 | 495.5811 | 335.45 | 142.37 | 0 | 0 | 253.4472 | 236.5533 | 767.19 | 698.3022 | 564.5048 | 163.8748 | 495.5392 | 112874.263 | 253.0654
| 236.57 | 495.6157 | 335.532 | 142.29 | 0 | 0 | 253.4199 | 236.5703 | 767.2069 | 698.3022 | 564.5648 | 163.8148 | 495.5748 | 112872.1969 | 252.9836
| 236.5867 | 495.6513 | 335.533 | 142.36 | 0 | 0 | 253.4199 | 236.5869 | 767.2236 | 698.3022 | 564.4748 | 163.9148 | 495.6094 | 112880.1742 | 253.0108
| 236.6033 | 495.6858 | 335.605 | 142.32 | 0 | 0 | 253.379 | 236.6036 | 767.2403 | 698.3022 | 564.4148 | 163.9748 | 495.6439 | 112890.9735 | 253.0245
| 236.62 | 495.7215 | 335.666 | 142.36 | 0 | 0 | 253.4199 | 236.6203 | 767.2569 | 698.3022 | 564.5248 | 163.8148 | 495.6796 | 112905.6775 | 253.0381
| 236.6367 | 495.756 | 335.468 | 142.47 | 0 | 0 | 253.4062 | 236.6369 | 767.2736 | 698.3022 | 564.4448 | 163.9248 | 495.7141 | 112920.876 | 253.0654
| 236.6533 | 495.7906 | 335.3 | 142.69 | 0 | 0 | 253.4062 | 236.6536 | 767.2903 | 698.3022 | 564.4948 | 163.9248 | 495.7487 | 112913.8721 | 253.0108
| 236.67 | 495.8252 | 335.802 | 142.29 | 0 | 0 | 253.3381 | 236.6703 | 767.3069 | 698.3022 | 564.4148 | 163.9148 | 495.7833 | 112897.3558 | 253.0108
| 236.6867 | 495.8608 | 335.403 | 142.67 | 0 | 0 | 253.3926 | 236.6869 | 767.3236 | 698.3022 | 564.4348 | 163.9048 | 495.8189 | 112963.9822 | 252.9972
| 236.7033 | 495.8953 | 335.735 | 142.35 | 0 | 0 | 253.379 | 236.7036 | 767.3403 | 698.3022 | 564.4048 | 163.9848 | 495.8534 | 112946.2525 | 253.0245
| 236.7203 | 495.931 | 335.676 | 142.42 | 0 | 0 | 253.3381 | 236.7203 | 767.3569 | 698.3022 | 564.4648 | 163.9148 | 495.8891 | 112937.2422 | 253.0108
| 236.7369 | 495.9655 | 335.998 | 142.21 | 0 | 0 | 253.3926 | 236.7369 | 767.3736 | 698.3022 | 564.6548 | 163.6648 | 495.9236 | 112989.2839 | 253.0381
| 236.7536 | 496.0001 | 336.21 | 141.9 | 0 | 0 | 253.3517 | 236.7536 | 767.3903 | 698.3022 | 564.5748 | 163.8248 | 495.9582 | 112972.656 | 253.0654
| 236.7703 | 496.0347 | 335.742 | 142.43 | 0 | 0 | 253.3653 | 236.7703 | 767.4069 | 698.3022 | 564.4048 | 163.9248 | 495.9928 | 112973.1274 | 253.0245
| 236.7869 | 496.0703 | 336.003 | 142.22 | 0 | 0 | 253.3381 | 236.7869 | 767.4236 | 698.3022 | 564.2848 | 164.0548 | 496.0284 | 112988.8048 | 252.9836
| 236.8036 | 496.1048 | 335.755 | 142.55 | 0 | 0 | 253.379 | 236.8036 | 767.4403 | 698.3022 | 564.4648 | 163.9548 | 496.064 | 112989.9876 | 253.0108
| 236.8203 | 496.1405 | 335.946 | 142.33 | 0 | 0 | 253.3244 | 236.8203 | 767.4569 | 698.3022 | 564.3748 | 164.0148 | 496.0986 | 112996.8571 | 252.9972
| 236.8369 | 496.175 | 336.328 | 141.98 | 0 | 0 | 253.2699 | 236.8369 | 767.4736 | 698.3022 | 564.4548 | 163.8148 | 496.1331 | 113005.0206 | 253.0245
| 236.8536 | 496.2096 | 336.17 | 142.23 | 0 | 0 | 253.3108 | 236.8536 | 767.4903 | 698.3022 | 564.4748 | 163.8648 | 496.1677 | 113005.2384 | 253.0245
| 236.8703 | 496.2452 | 336.292 | 142.14 | 0 | 0 | 253.3517 | 236.8703 | 767.5069 | 698.3022 | 564.5848 | 163.7548 | 496.2023 | 113030.4054 | 253.0108
| 236.8869 | 496.2798 | 336.373 | 142.1 | 0 | 0 | 253.3381 | 236.8869 | 767.5236 | 698.3022 | 564.5548 | 163.8048 | 496.2379 | 113021.1929 | 253.0517
| 236.9036 | 496.3143 | 336.365 | 142.17 | 0 | 0 | 253.3381 | 236.9036 | 767.5403 | 698.3022 | 564.4548 | 163.9048 | 496.2735 | 113037.282 | 252.9836
| 236.9203 | 496.3499 | 336.096 | 142.4 | 0 | 0 | 253.3381 | 236.9203 | 767.5569 | 698.3022 | 564.5848 | 163.7448 | 496.308 | 113045.8731 | 253.0381
| 236.9369 | 496.3845 | 336.348 | 142.23 | 0 | 0 | 253.3244 | 236.9369 | 767.5736 | 698.3022 | 564.5548 | 163.8248 | 496.3426 | 113020.7138 | 253.0517
| 236.9536 | 496.4191 | 336.23 | 142.33 | 0 | 0 | 253.3244 | 236.9536 | 767.5903 | 698.3022 | 564.3948 | 163.9848 | 496.3772 | 113047.3728 | 252.9972
| 236.9703 | 496.4547 | 336.632 | 142 | 0 | 0 | 253.3381 | 236.9703 | 767.6069 | 698.3022 | 564.5148 | 163.8348 | 496.4128 | 113062.1719 | 253.0108
| 236.9869 | 496.4893 | 336.523 | 142.12 | 0 | 0 | 253.3926 | 236.9869 | 767.6236 | 698.3022 | 564.5748 | 163.7548 | 496.4474 | 113077.3625 | 253.0381
| 237.0036 | 496.5238 | 336.465 | 142.26 | 0 | 0 | 253.3517 | 237.0036 | 767.6403 | 698.3022 | 564.2848 | 164.0848 | 496.483 | 113085.4821 | 253.0245
| 237.0203 | 496.5584 | 336.466 | 142.22 | 0 | 0 | 253.379 | 237.0203 | 767.6569 | 698.3022 | 564.3348 | 164.0248 | 496.5175 | 113093.594 | 253.0517
| 237.0369 | 496.594 | 336.608 | 142.13 | 0 | 0 | 253.379 | 237.0369 | 767.6736 | 698.3022 | 564.3448 | 164.0348 | 496.5521 | 113093.8037 | 253.0654
| 237.0536 | 496.6296 | 336.74 | 142.01 | 0 | 0 | 253.3381 | 237.0536 | 767.6903 | 698.3022 | 564.5648 | 163.7848 | 496.5867 | 113094.3502 | 253.0381
| 237.0703 | 496.6642 | 336.532 | 142.2 | 0 | 0 | 253.3926 | 237.0703 | 767.7069 | 698.3022 | 564.5748 | 163.7448 | 496.6223 | 113101.219 | 253.0517
| 237.0869 | 496.6988 | 336.843 | 141.93 | 0 | 0 | 253.3517 | 237.0869 | 767.7236 | 698.3022 | 564.3448 | 163.9748 | 496.6569 | 113121.3676 | 253.1335
| 237.1036 | 496.7333 | 336.475 | 142.48 | 0 | 0 | 253.3653 | 237.1036 | 767.7403 | 698.3022 | 564.6748 | 163.6748 | 496.6914 | 113120.8211 | 253.0517
| 237.1203 | 496.7689 | 336.647 | 142.23 | 0 | 0 | 253.2699 | 237.1203 | 767.7569 | 698.3022 | 564.3948 | 163.9048 | 496.727 | 113109.7427 | 253.0245
| 237.1369 | 496.8035 | 336.858 | 142.08 | 0 | 0 | 253.2835 | 237.1369 | 767.7736 | 698.3022 | 564.6848 | 163.6548 | 496.7616 | 113110.5067 | 253.079
| 237.1536 | 496.8391 | 336.56 | 142.4 | 0 | 0 | 253.3108 | 237.1536 | 767.7903 | 698.3022 | 564.7148 | 163.6448 | 496.7972 | 113161.6654 | 253.0108
| 237.1703 | 496.8737 | 337.132 | 141.89 | 0 | 0 | 253.2699 | 237.1703 | 767.8069 | 698.3022 | 564.5548 | 163.7848 | 496.8318 | 113167.7781 | 253.0381
| 237.1869 | 496.9082 | 336.783 | 142.27 | 0 | 0 | 253.2426 | 237.1869 | 767.8236 | 698.3022 | 564.5348 | 163.8248 | 496.8663 | 113161.6654 | 253.0245
| 237.2036 | 496.9428 | 336.975 | 142.16 | 0 | 0 | 253.229 | 237.2036 | 767.8403 | 698.3022 | 564.6648 | 163.7048 | 496.9009 | 113160.2205 | 253.0245
| 237.2203 | 496.9784 | 336.657 | 142.55 | 0 | 0 | 253.2426 | 237.2203 | 767.8569 | 698.3022 | 564.4848 | 163.8848 | 496.9365 | 113175.9652 | 253.0245
| 237.2369 | 497.013 | 336.878 | 142.31 | 0 | 0 | 253.2154 | 237.2369 | 767.8736 | 698.3022 | 564.2348 | 164.1048 | 496.9711 | 113209.3787 | 253.0517
| 237.2536 | 497.0486 | 336.77 | 142.38 | 0 | 0 | 253.1472 | 237.2536 | 767.8903 | 698.3022 | 564.5548 | 163.8048 | 497.0067 | 113200.5107 | 253.0654
| 237.2703 | 497.0832 | 337.011 | 142.21 | 0 | 0 | 253.2017 | 237.2703 | 767.9069 | 698.3022 | 564.5048 | 163.8948 | 497.0413 | 113226.0967 | 253.0654
| 237.2869 | 497.1177 | 337.283 | 141.89 | 0 | 0 | 253.1472 | 237.2869 | 767.9236 | 698.3022 | 564.4248 | 163.8448 | 497.0758 | 113210.1948 | 253.0381
| 237.3036 | 497.1534 | 337.135 | 142.15 | 0 | 0 | 253.1744 | 237.3036 | 767.9403 | 698.3022 | 564.7648 | 163.5948 | 497.1104 | 113200.5107 | 253.0245
| 237.3203 | 497.1879 | 337.257 | 142.17 | 0 | 0 | 253.0926 | 237.3203 | 767.9569 | 698.3022 | 564.3648 | 163.8848 | 497.146 | 113210.6742 | 253.0517
| 237.3369 | 497.2225 | 337.168 | 142.28 | 0 | 0 | 253.1744 | 237.3369 | 767.9736 | 698.3022 | 564.4248 | 163.9048 | 497.1806 | 113248.9801 | 253.0381
| 237.3536 | 497.2571 | 336.81 | 142.63 | 0 | 0 | 253.1199 | 237.3536 | 767.9903 | 698.3022 | 564.6448 | 163.7448 | 497.2162 | 113224.7868 | 253.0517
| 237.3703 | 497.2927 | 337.162 | 142.26 | 0 | 0 | 253.1472 | 237.3703 | 768.0069 | 698.3022 | 564.5448 | 163.8448 | 497.2508 | 113218.1195 | 253.0654
| 237.3869 | 497.3272 | 336.883 | 142.56 | 0 | 0 | 253.1199 | 237.3869 | 768.0236 | 698.3022 | 564.3848 | 163.8948 | 497.2853 | 113202.772 | 253.0517
| 237.4036 | 497.3628 | 337.565 | 141.88 | 0 | 0 | 253.1063 | 237.4036 | 768.0403 | 698.3022 | 564.5648 | 163.7448 | 497.3209 | 113249.4592 | 253.0517
| 237.4203 | 497.3974 | 337.527 | 141.98 | 0 | 0 | 253.1199 | 237.4203 | 768.0569 | 698.3022 | 564.5848 | 163.7848 | 497.3555 | 113258.4772 | 253.0517
| 237.4369 | 497.432 | 337.238 | 142.28 | 0 | 0 | 253.0926 | 237.4369 | 768.0736 | 698.3022 | 564.4448 | 163.8848 | 497.3901 | 113285.5622 | 253.0517
| 237.4536 | 497.4665 | 337.28 | 142.26 | 0 | 0 | 253.1199 | 237.4536 | 768.0903 | 698.3022 | 564.5548 | 163.7748 | 497.4246 | 113249.3245 | 253.1063
| 237.4703 | 497.5022 | 337.522 | 142.04 | 0 | 0 | 253.1063 | 237.4703 | 768.1069 | 698.3022 | 564.5948 | 163.7148 | 497.4603 | 113300.7527 | 253.0654
| 237.4869 | 497.5367 | 337.483 | 142.18 | 0 | 0 | 253.1335 | 237.4869 | 768.1236 | 698.3022 | 564.6448 | 163.6448 | 497.4948 | 113316.9766 | 253.1063
| 237.5036 | 497.5723 | 337.545 | 142.19 | 0 | 0 | 253.1608 | 237.5036 | 768.1403 | 698.3022 | 564.6248 | 163.7448 | 497.5304 | 113309.0818 | 253.079
| 237.5203 | 497.6069 | 337.587 | 142.16 | 0 | 0 | 253.1199 | 237.5203 | 768.1569 | 698.3022 | 564.4048 | 163.9848 | 497.565 | 113301.2468 | 253.1199
| 237.5369 | 497.6415 | 337.469 | 142.3 | 0 | 0 | 253.1744 | 237.5369 | 768.1736 | 698.3022 | 564.5048 | 163.8548 | 497.5996 | 113277.6597 | 253.0517
| 237.5536 | 497.676 | 337.28 | 142.52 | 0 | 0 | 253.1335 | 237.5536 | 768.1903 | 698.3022 | 564.5248 | 163.7848 | 497.6341 | 113309.4863 | 253.079
| 237.5703 | 497.7117 | 337.612 | 142.24 | 0 | 0 | 253.1335 | 237.5703 | 768.2069 | 698.3022 | 564.4848 | 163.7948 | 497.6698 | 113366.345 | 253.0926
| 237.5869 | 497.7462 | 338.183 | 141.69 | 0 | 0 | 253.1608 | 237.5869 | 768.2236 | 698.3022 | 564.4048 | 163.8848 | 497.7043 | 113309.6211 | 253.1335
| 237.6036 | 497.7818 | 337.655 | 142.21 | 0 | 0 | 253.1881 | 237.6036 | 768.2403 | 698.3022 | 564.5948 | 163.7448 | 497.7399 | 113334.1067 | 253.1335
| 237.6203 | 497.8164 | 337.7553 | 142.1817 | 0 | 0 | 253.2017 | 237.6203 | 768.2569 | 698.3022 | 564.2948 | 164.0448 | 497.7745 | 113340.7735 | 253.1199
| 237.6369 | 497.851 | 337.678 | 142.35 | 0 | 0 | 253.2154 | 237.6369 | 768.2736 | 698.3022 | 564.3648 | 163.9648 | 497.8091 | 113365.6635 | 253.1744
| 237.6536 | 497.8855 | 337.76 | 142.13 | 0 | 0 | 253.1744 | 237.6536 | 768.2903 | 698.3022 | 564.3448 | 163.9548 | 497.8436 | 113373.2212 | 253.1063
| 237.6703 | 497.9211 | 337.642 | 142.38 | 0 | 0 | 253.1608 | 237.6703 | 768.3069 | 698.3022 | 564.4048 | 163.9248 | 497.8793 | 113382.0971 | 253.1608
| 237.6869 | 497.9557 | 338.113 | 141.96 | 0 | 0 | 253.2154 | 237.6869 | 768.3236 | 698.3022 | 564.5448 | 163.7548 | 497.9149 | 113382.6439 | 253.1744
| 237.7036 | 497.9913 | 337.715 | 142.3 | 0 | 0 | 253.2017 | 237.7036 | 768.3403 | 698.3022 | 564.4048 | 163.9248 | 497.9494 | 113381.4082 | 253.1744
| 237.7203 | 498.0259 | 337.897 | 142.19 | 0 | 0 | 253.2699 | 237.7203 | 768.3569 | 698.3022 | 564.4448 | 163.8248 | 497.984 | 113397.2125 | 253.1881
| 237.7369 | 498.0605 | 337.798 | 142.33 | 0 | 0 | 253.2154 | 237.7369 | 768.3736 | 698.3022 | 564.4948 | 163.8648 | 498.0186 | 113374.1946 | 253.2563
| 237.7536 | 498.095 | 337.98 | 142.23 | 0 | 0 | 253.2154 | 237.7536 | 768.3903 | 698.3022 | 564.4948 | 163.8448 | 498.0531 | 113441.0232 | 253.1881
| 237.7703 | 498.1306 | 337.941 | 142.29 | 0 | 0 | 253.2154 | 237.7703 | 768.4069 | 698.3022 | 564.5548 | 163.7248 | 498.0887 | 113414.6125 | 253.2154
| 237.7869 | 498.1663 | 338.134 | 142.08 | 0 | 0 | 253.2017 | 237.7869 | 768.4236 | 698.3022 | 564.3248 | 163.9948 | 498.1244 | 113449.5471 | 253.2154
| 237.8036 | 498.2008 | 338.105 | 142.17 | 0 | 0 | 253.2017 | 237.8039 | 768.4406 | 698.3022 | 564.5348 | 163.7948 | 498.1589 | 113441.4351 | 253.2563
| 237.8203 | 498.2354 | 338.227 | 142.06 | 0 | 0 | 253.2154 | 237.8206 | 768.4572 | 698.3022 | 564.6448 | 163.7048 | 498.1935 | 113474.6266 | 253.1744
| 237.8369 | 498.27 | 338.028 | 142.34 | 0 | 0 | 253.2426 | 237.8372 | 768.4739 | 698.3022 | 564.4648 | 163.8448 | 498.2281 | 113472.7148 | 253.229
| 237.8536 | 498.3056 | 337.91 | 142.5 | 0 | 0 | 253.2017 | 237.8539 | 768.4906 | 698.3022 | 564.4448 | 163.8748 | 498.2637 | 113480.3475 | 253.229
| 237.8703 | 498.3401 | 338.082 | 142.34 | 0 | 0 | 253.1744 | 237.8706 | 768.5072 | 698.3022 | 564.3748 | 163.9248 | 498.2982 | 113489.5604 | 253.2426
| 237.8869 | 498.3758 | 338.073 | 142.41 | 0 | 0 | 253.1881 | 237.8872 | 768.5239 | 698.3022 | 564.5348 | 163.8048 | 498.3339 | 113465.1569 | 253.2972
| 237.9036 | 498.4103 | 338.435 | 141.99 | 0 | 0 | 253.2426 | 237.9039 | 768.5406 | 698.3022 | 564.5148 | 163.8148 | 498.3684 | 113505.1028 | 253.2017
| 237.9203 | 498.4449 | 338.547 | 141.94 | 0 | 0 | 253.1881 | 237.9206 | 768.5572 | 698.3022 | 564.3248 | 163.9548 | 498.403 | 113513.4844 | 253.229
| 237.9369 | 498.4795 | 338.198 | 142.38 | 0 | 0 | 253.229 | 237.9372 | 768.5739 | 698.3022 | 564.4448 | 163.8548 | 498.4376 | 113513.6941 | 253.2563
| 237.9539 | 498.5151 | 338.12 | 142.49 | 0 | 0 | 253.1472 | 237.9539 | 768.5906 | 698.3022 | 564.5748 | 163.7748 | 498.4732 | 113521.0571 | 253.2563
| 237.9706 | 498.5496 | 338.362 | 142.25 | 0 | 0 | 253.1472 | 237.9706 | 768.6072 | 698.3022 | 564.4048 | 163.9748 | 498.5077 | 113530.7361 | 253.2426
| 237.9872 | 498.5842 | 338.573 | 142.03 | 0 | 0 | 253.1744 | 237.9872 | 768.6239 | 698.3022 | 564.5548 | 163.7648 | 498.5423 | 113537.693 | 253.2426
| 238.0039 | 498.6198 | 338.695 | 142 | 0 | 0 | 253.1199 | 238.0039 | 768.6406 | 698.3022 | 564.4148 | 163.9248 | 498.5779 | 113552.614 | 253.2835
| 238.0206 | 498.6544 | 338.507 | 142.23 | 0 | 0 | 253.0926 | 238.0206 | 768.6572 | 698.3022 | 564.4648 | 163.8848 | 498.6125 | 113578.058 | 253.2563
| 238.0372 | 498.6889 | 338.779 | 142.03 | 0 | 0 | 253.1199 | 238.0372 | 768.6739 | 698.3022 | 564.4448 | 163.9348 | 498.6481 | 113621.9079 | 253.2699
| 238.0539 | 498.7246 | 338.67 | 141.99 | 0 | 0 | 253.1063 | 238.0539 | 768.6906 | 698.3022 | 564.4648 | 163.8848 | 498.6827 | 113585.0693 | 253.2154
| 238.0706 | 498.7591 | 338.382 | 142.39 | 0 | 0 | 253.079 | 238.0706 | 768.7072 | 698.3022 | 564.5448 | 163.7848 | 498.7172 | 113585.2041 | 253.2563
| 238.0872 | 498.7937 | 338.573 | 142.22 | 0 | 0 | 253.1063 | 238.0872 | 768.7239 | 698.3022 | 564.4348 | 163.9148 | 498.7518 | 113577.7136 | 253.229
| 238.1039 | 498.8293 | 338.735 | 142.11 | 0 | 0 | 253.079 | 238.1039 | 768.7406 | 698.3022 | 564.5248 | 163.8248 | 498.7874 | 113613.3771 | 253.2563
| 238.1206 | 498.8639 | 338.437 | 142.51 | 0 | 0 | 253.1063 | 238.1206 | 768.7572 | 698.3022 | 564.6248 | 163.7248 | 498.822 | 113613.7215 | 253.2563
| 238.1372 | 498.8984 | 338.699 | 142.26 | 0 | 0 | 253.1063 | 238.1372 | 768.7739 | 698.3022 | 564.3348 | 163.9748 | 498.8576 | 113586.8317 | 253.2699
| 238.1539 | 498.9341 | 338.92 | 142.11 | 0 | 0 | 253.1199 | 238.1539 | 768.7906 | 698.3022 | 564.4548 | 163.9048 | 498.8922 | 113605.265 | 253.2563
| 238.1706 | 498.9686 | 338.712 | 142.26 | 0 | 0 | 253.1199 | 238.1706 | 768.8072 | 698.3022 | 564.4348 | 163.8748 | 498.9267 | 113636.6323 | 253.3244
| 238.1872 | 499.0032 | 338.993 | 142.08 | 0 | 0 | 252.9972 | 238.1872 | 768.8239 | 698.3022 | 564.5448 | 163.7948 | 498.9613 | 113621.4891 | 253.2835
| 238.2039 | 499.0388 | 339.005 | 142.1 | 0 | 0 | 253.079 | 238.2039 | 768.8406 | 698.3022 | 564.4148 | 163.9648 | 498.9969 | 113613.519 | 253.2699
| 238.2206 | 499.0734 | 338.947 | 142.15 | 0 | 0 | 253.1199 | 238.2206 | 768.8572 | 698.3022 | 564.5148 | 163.7948 | 499.0325 | 113629.2767 | 253.2699
| 238.2372 | 499.109 | 338.989 | 142.13 | 0 | 0 | 253.079 | 238.2372 | 768.8739 | 698.3022 | 564.5148 | 163.8548 | 499.0671 | 113678.6319 | 253.2699
| 238.2539 | 499.1435 | 338.86 | 142.34 | 0 | 0 | 253.0517 | 238.2539 | 768.8906 | 698.3022 | 564.5048 | 163.8248 | 499.1016 | 113677.4093 | 253.2563
| 238.2706 | 499.1781 | 338.822 | 142.39 | 0 | 0 | 253.0926 | 238.2706 | 768.9072 | 698.3022 | 564.7048 | 163.6148 | 499.1362 | 113670.236 | 253.2835
| 238.2872 | 499.2127 | 339.083 | 142.18 | 0 | 0 | 253.0108 | 238.2872 | 768.9239 | 698.3022 | 564.2948 | 164.0048 | 499.1718 | 113702.8938 | 253.2017
| 238.3039 | 499.2483 | 339.095 | 142.23 | 0 | 0 | 253.0654 | 238.3039 | 768.9406 | 698.3022 | 564.4148 | 163.9048 | 499.2064 | 113717.6996 | 253.2563
| 238.3206 | 499.2829 | 339.257 | 142.03 | 0 | 0 | 253.0654 | 238.3206 | 768.9572 | 698.3022 | 564.4148 | 163.8848 | 499.242 | 113678.76 | 253.2154
| 238.3372 | 499.3185 | 339.209 | 142.17 | 0 | 0 | 253.079 | 238.3372 | 768.9739 | 698.3022 | 564.5848 | 163.7248 | 499.2766 | 113709.378 | 253.2017
| 238.3539 | 499.353 | 338.98 | 142.42 | 0 | 0 | 253.0381 | 238.3539 | 768.9906 | 698.3022 | 564.5448 | 163.7848 | 499.3111 | 113735.5584 | 253.229
| 238.3706 | 499.3876 | 338.972 | 142.5 | 0 | 0 | 253.079 | 238.3706 | 769.0072 | 698.3022 | 564.4748 | 163.8448 | 499.3457 | 113743.6706 | 253.1744
| 238.3872 | 499.4232 | 339.443 | 141.99 | 0 | 0 | 253.0654 | 238.3872 | 769.0239 | 698.3022 | 564.5448 | 163.8048 | 499.3813 | 113742.7791 | 253.1608
| 238.4039 | 499.4578 | 339.395 | 142.06 | 0 | 0 | 253.0926 | 238.4039 | 769.0406 | 698.3022 | 564.3848 | 163.9048 | 499.4159 | 113778.044 | 253.1608
| 238.4206 | 499.4924 | 339.437 | 142.03 | 0 | 0 | 252.9972 | 238.4206 | 769.0572 | 698.3022 | 564.4048 | 163.8748 | 499.4505 | 113786.156 | 253.229
| 238.4372 | 499.528 | 339.299 | 142.26 | 0 | 0 | 253.0517 | 238.4372 | 769.0739 | 698.3022 | 564.5948 | 163.7248 | 499.4861 | 113760.604 | 253.229
| 238.4539 | 499.5625 | 339.47 | 142.04 | 0 | 0 | 253.0654 | 238.4539 | 769.0906 | 698.3022 | 564.4648 | 163.8648 | 499.5206 | 113770.0738 | 253.2017
| 238.4706 | 499.5971 | 339.282 | 142.35 | 0 | 0 | 253.079 | 238.4706 | 769.1072 | 698.3022 | 564.5248 | 163.7748 | 499.5552 | 113794.4101 | 253.1744
| 238.4872 | 499.6327 | 339.523 | 142.18 | 0 | 0 | 253.0245 | 238.4872 | 769.1239 | 698.3022 | 564.5048 | 163.8648 | 499.5908 | 113801.982 | 253.2017
| 238.5039 | 499.6673 | 339.175 | 142.53 | 0 | 0 | 253.079 | 238.5039 | 769.1406 | 698.3022 | 564.6548 | 163.7548 | 499.6254 | 113816.3091 | 253.2426
| 238.5206 | 499.7018 | 339.577 | 142.1 | 0 | 0 | 253.0654 | 238.5206 | 769.1572 | 698.3022 | 564.4448 | 163.8448 | 499.6599 | 113802.5222 | 253.2017
| 238.5372 | 499.7364 | 339.429 | 142.28 | 0 | 0 | 253.0381 | 238.5372 | 769.1739 | 698.3022 | 564.4348 | 163.9748 | 499.6956 | 113865.7242 | 253.2426
| 238.5539 | 499.772 | 339.32 | 142.38 | 0 | 0 | 253.0517 | 238.5539 | 769.1906 | 698.3022 | 564.3048 | 164.0048 | 499.7301 | 113818.8208 | 253.2017
| 238.5706 | 499.8066 | 339.592 | 142.26 | 0 | 0 | 253.0654 | 238.5706 | 769.2072 | 698.3022 | 564.4848 | 163.8448 | 499.7657 | 113826.0414 | 253.2154
| 238.5872 | 499.8422 | 339.954 | 141.85 | 0 | 0 | 253.0654 | 238.5872 | 769.2239 | 698.3022 | 564.6848 | 163.6848 | 499.8003 | 113881.3946 | 253.1335
| 238.6039 | 499.8768 | 339.545 | 142.32 | 0 | 0 | 253.0381 | 238.6039 | 769.2406 | 698.3022 | 564.5448 | 163.8448 | 499.8349 | 113858.159 | 253.1199
| 238.6206 | 499.9113 | 339.647 | 142.21 | 0 | 0 | 253.0108 | 238.6206 | 769.2572 | 698.3022 | 564.3748 | 163.9748 | 499.8694 | 113889.9186 | 253.1744
| 238.6372 | 499.9459 | 339.499 | 142.47 | 0 | 0 | 253.1063 | 238.6372 | 769.2739 | 698.3022 | 564.3548 | 164.0348 | 499.904 | 113909.7966 | 253.1608
| 238.6539 | 499.9815 | 339.74 | 142.28 | 0 | 0 | 253.0381 | 238.6539 | 769.2906 | 698.3022 | 564.4748 | 163.9148 | 499.9396 | 113898.7262 | 253.2017
| 238.6706 | 500.0171 | 339.722 | 142.32 | 0 | 0 | 253.079 | 238.6706 | 769.3072 | 698.3022 | 564.4448 | 163.8848 | 499.9752 | 113917.5577 | 253.1608
| 238.6872 | 500.0517 | 340.044 | 142.01 | 0 | 0 | 253.1063 | 238.6872 | 769.3239 | 698.3022 | 564.5248 | 163.7648 | 500.0098 | 113917.8278 | 253.1744
| 238.7039 | 500.0863 | 339.865 | 142.25 | 0 | 0 | 253.0517 | 238.7039 | 769.3406 | 698.3022 | 564.4848 | 163.8048 | 500.0444 | 113900.0907 | 253.2017
| 238.7206 | 500.1208 | 340.197 | 141.9 | 0 | 0 | 253.0654 | 238.7206 | 769.3572 | 698.3022 | 564.4748 | 163.9048 | 500.0789 | 113908.4868 | 253.1744
| 238.7372 | 500.1565 | 340.033 | 142.115 | 0 | 0 | 253.0926 | 238.7372 | 769.3739 | 698.3022 | 564.4948 | 163.8248 | 500.1146 | 113926.7032 | 253.1063
| 238.7539 | 500.191 | 340.27 | 141.83 | 0 | 0 | 253.079 | 238.7539 | 769.3906 | 698.3022 | 564.4748 | 163.8648 | 500.1491 | 113950.0129 | 253.1881
| 238.7706 | 500.2266 | 339.992 | 142.22 | 0 | 0 | 253.079 | 238.7706 | 769.4072 | 698.3022 | 564.6048 | 163.7848 | 500.1847 | 113972.4316 | 253.1608
| 238.7872 | 500.2612 | 339.834 | 142.43 | 0 | 0 | 253.079 | 238.7872 | 769.4239 | 698.3022 | 564.8248 | 163.5048 | 500.2193 | 113956.7472 | 253.2563
| 238.8039 | 500.2958 | 339.885 | 142.37 | 0 | 0 | 253.0517 | 238.8039 | 769.4406 | 698.3022 | 564.4448 | 163.8648 | 500.2539 | 113989.0605 | 253.229
| 238.8206 | 500.3303 | 340.167 | 142.12 | 0 | 0 | 253.0517 | 238.8206 | 769.4572 | 698.3022 | 564.3748 | 163.9748 | 500.2895 | 113974.7679 | 253.1744
| 238.8372 | 500.3659 | 340.0497 | 142.2483 | 0 | 0 | 253.079 | 238.8372 | 769.4739 | 698.3022 | 564.4048 | 163.9648 | 500.324 | 114005.0892 | 253.1608
| 238.8539 | 500.4005 | 340.28 | 142.08 | 0 | 0 | 253.1199 | 238.8539 | 769.4906 | 698.3022 | 564.4148 | 163.9248 | 500.3586 | 113958.7464 | 253.1608
| 238.8706 | 500.4361 | 340.072 | 142.38 | 0 | 0 | 253.0926 | 238.8706 | 769.5072 | 698.3022 | 564.4048 | 163.9248 | 500.3932 | 113998.6924 | 253.2017
| 238.8872 | 500.4707 | 340.064 | 142.47 | 0 | 0 | 253.0381 | 238.8872 | 769.5239 | 698.3022 | 564.5448 | 163.7748 | 500.4288 | 114014.8491 | 253.1744
| 238.9039 | 500.5053 | 340.215 | 142.28 | 0 | 0 | 253.0926 | 238.9039 | 769.5406 | 698.3022 | 564.4348 | 163.9448 | 500.4634 | 114012.7219 | 253.1335
| 238.9206 | 500.5398 | 340.457 | 142.08 | 0 | 0 | 253.0926 | 238.9206 | 769.5572 | 698.3022 | 564.4948 | 163.8348 | 500.499 | 114038.2263 | 253.1199
| 238.9372 | 500.5754 | 340.288 | 142.21 | 0 | 0 | 253.0926 | 238.9372 | 769.5739 | 698.3022 | 564.6148 | 163.7448 | 500.5335 | 114039.057 | 253.1881
| 238.9539 | 500.61 | 340.13 | 142.4 | 0 | 0 | 253.1063 | 238.9539 | 769.5906 | 698.3022 | 564.5748 | 163.7848 | 500.5681 | 114014.5788 | 253.1608
| 238.9706 | 500.6456 | 340.322 | 142.37 | 0 | 0 | 253.1335 | 238.9706 | 769.6072 | 698.3022 | 564.7048 | 163.6948 | 500.6027 | 114054.1871 | 253.2426
| 238.9872 | 500.6802 | 340.624 | 141.92 | 0 | 0 | 253.1608 | 238.9872 | 769.6239 | 698.3022 | 564.5648 | 163.8148 | 500.6383 | 114073.0929 | 253.1881
| 239.0039 | 500.7148 | 340.345 | 142.41 | 0 | 0 | 253.1881 | 239.0039 | 769.6406 | 698.3022 | 564.3848 | 163.9948 | 500.6729 | 114081.8262 | 253.2017
| 239.0206 | 500.7504 | 340.617 | 142.06 | 0 | 0 | 253.2154 | 239.0206 | 769.6572 | 698.3022 | 564.5248 | 163.9148 | 500.7085 | 114080.7322 | 253.1335
| 239.0372 | 500.7849 | 340.269 | 142.47 | 0 | 0 | 253.229 | 239.0375 | 769.6742 | 698.3022 | 564.4948 | 163.8948 | 500.743 | 114096.8147 | 253.1608
| 239.0539 | 500.8195 | 340.89 | 141.81 | 0 | 0 | 253.2563 | 239.0542 | 769.6908 | 698.3022 | 564.3148 | 164.0748 | 500.7776 | 114097.5034 | 253.1881
| 239.0706 | 500.8541 | 340.702 | 142.12 | 0 | 0 | 253.2426 | 239.0708 | 769.7075 | 698.3022 | 564.5348 | 163.8448 | 500.8122 | 114097.2266 | 253.1608
| 239.0872 | 500.8897 | 340.934 | 141.9 | 0 | 0 | 253.1881 | 239.0875 | 769.7242 | 698.3022 | 564.5548 | 163.7648 | 500.8478 | 114105.6765 | 253.1881
| 239.1039 | 500.9242 | 340.815 | 142.1 | 0 | 0 | 253.2972 | 239.1042 | 769.7408 | 698.3022 | 564.6348 | 163.7348 | 500.8834 | 114122.1166 | 253.1744
| 239.1206 | 500.9599 | 340.637 | 142.29 | 0 | 0 | 253.2699 | 239.1208 | 769.7575 | 698.3022 | 564.6548 | 163.6648 | 500.918 | 114138.5437 | 253.2017
| 239.1372 | 500.9944 | 340.669 | 142.3 | 0 | 0 | 253.2699 | 239.1375 | 769.7742 | 698.3022 | 564.3248 | 164.0848 | 500.9525 | 114137.5912 | 253.2017
| 239.1542 | 501.029 | 340.88 | 142.06 | 0 | 0 | 253.3108 | 239.1542 | 769.7908 | 698.3022 | 564.5648 | 163.7848 | 500.9871 | 114137.6521 | 253.2017
| 239.1708 | 501.0636 | 340.802 | 142.21 | 0 | 0 | 253.2563 | 239.1708 | 769.8075 | 698.3022 | 564.3648 | 164.0248 | 501.0217 | 114186.6824 | 253.1881
| 239.1875 | 501.0992 | 340.914 | 142.19 | 0 | 0 | 253.3108 | 239.1875 | 769.8242 | 698.3022 | 564.3048 | 164.0448 | 501.0573 | 114169.486 | 253.1744
| 239.2042 | 501.1348 | 341.185 | 141.92 | 0 | 0 | 253.2972 | 239.2042 | 769.8408 | 698.3022 | 564.4948 | 163.8448 | 501.0929 | 114229.9249 | 253.1881
| 239.2208 | 501.1694 | 340.897 | 142.27 | 0 | 0 | 253.2835 | 239.2208 | 769.8575 | 698.3022 | 564.4748 | 163.8748 | 501.1275 | 114194.3086 | 253.1744
| 239.2375 | 501.2039 | 340.819 | 142.32 | 0 | 0 | 253.2835 | 239.2375 | 769.8742 | 698.3022 | 564.5048 | 163.8648 | 501.162 | 114194.5178 | 253.2154
| 239.2542 | 501.2385 | 340.91 | 142.33 | 0 | 0 | 253.2835 | 239.2542 | 769.8908 | 698.3022 | 564.3748 | 163.9548 | 501.1966 | 114210.5329 | 253.2426
| 239.2708 | 501.2741 | 340.812 | 142.44 | 0 | 0 | 253.3244 | 239.2708 | 769.9075 | 698.3022 | 564.4948 | 163.9048 | 501.2322 | 114210.0599 | 253.2154
| 239.2875 | 501.3087 | 341.004 | 142.28 | 0 | 0 | 253.2972 | 239.2875 | 769.9242 | 698.3022 | 564.7048 | 163.6948 | 501.2668 | 114228.8306 | 253.1744
| 239.3042 | 501.3432 | 340.815 | 142.45 | 0 | 0 | 253.2972 | 239.3042 | 769.9408 | 698.3022 | 564.2848 | 164.0848 | 501.3024 | 114229.3777 | 253.2017
| 239.3208 | 501.3788 | 341.057 | 142.24 | 0 | 0 | 253.3517 | 239.3208 | 769.9575 | 698.3022 | 564.4448 | 163.9248 | 501.3369 | 114261.2116 | 253.2017
| 239.3375 | 501.4134 | 340.919 | 142.41 | 0 | 0 | 253.2699 | 239.3375 | 769.9742 | 698.3022 | 564.5748 | 163.7848 | 501.3715 | 114243.8124 | 253.1881
| 239.3542 | 501.448 | 341.34 | 142 | 0 | 0 | 253.2835 | 239.3542 | 769.9908 | 698.3022 | 564.4348 | 163.9248 | 501.4061 | 114286.4461 | 253.1881
| 239.3708 | 501.4836 | 341.102 | 142.35 | 0 | 0 | 253.3108 | 239.3708 | 770.0075 | 698.3022 | 564.4748 | 163.8648 | 501.4417 | 114285.8924 | 253.1608
| 239.3875 | 501.5182 | 341.213 | 142.21 | 0 | 0 | 253.3517 | 239.3875 | 770.0242 | 698.3022 | 564.5448 | 163.7848 | 501.4763 | 114277.9155 | 253.2426
| 239.4042 | 501.5538 | 341.006 | 142.42 | 0 | 0 | 253.3381 | 239.4042 | 770.0408 | 698.3022 | 564.4848 | 163.8748 | 501.5119 | 114293.4574 | 253.2426
| 239.4208 | 501.5883 | 341.347 | 142.13 | 0 | 0 | 253.3244 | 239.4208 | 770.0575 | 698.3022 | 564.5948 | 163.7348 | 501.5464 | 114293.3157 | 253.2563
| 239.4375 | 501.6229 | 341.109 | 142.46 | 0 | 0 | 253.2835 | 239.4375 | 770.0742 | 698.3022 | 564.4348 | 163.9248 | 501.581 | 114295.1794 | 253.1881
| 239.4542 | 501.6575 | 341.21 | 142.38 | 0 | 0 | 253.2835 | 239.4542 | 770.0908 | 698.3022 | 564.6048 | 163.7548 | 501.6156 | 114327.0133 | 253.229
| 239.4708 | 501.6931 | 341.161 | 142.42 | 0 | 0 | 253.3517 | 239.4708 | 770.1075 | 698.3022 | 564.5098 | 163.8898 | 501.6512 | 114307.8991 | 253.2426
| 239.4875 | 501.7277 | 341.403 | 142.21 | 0 | 0 | 253.3517 | 239.4875 | 770.1242 | 698.3022 | 564.3348 | 164.0148 | 501.6858 | 114350.8703 | 253.2426
| 239.5042 | 501.7633 | 341.495 | 142.15 | 0 | 0 | 253.379 | 239.5042 | 770.1408 | 698.3022 | 564.4648 | 163.9248 | 501.7203 | 114349.5668 | 253.2426
| 239.5208 | 501.7978 | 341.536 | 142.08 | 0 | 0 | 253.3653 | 239.5208 | 770.1575 | 698.3022 | 564.6248 | 163.7548 | 501.7559 | 114317.8004 | 253.2699
| 239.5375 | 501.8324 | 341.408 | 142.3 | 0 | 0 | 253.3653 | 239.5375 | 770.1742 | 698.3022 | 564.6148 | 163.6948 | 501.7905 | 114366.8855 | 253.2017
| 239.5542 | 501.867 | 341.609 | 142.07 | 0 | 0 | 253.379 | 239.5542 | 770.1908 | 698.3022 | 564.3848 | 164.0148 | 501.8251 | 114358.5767 | 253.1881
| 239.5708 | 501.9026 | 341.591 | 142.17 | 0 | 0 | 253.3653 | 239.5708 | 770.2075 | 698.3022 | 564.5048 | 163.8848 | 501.8607 | 114366.6889 | 253.2426
| 239.5875 | 501.9371 | 341.573 | 142.29 | 0 | 0 | 253.379 | 239.5875 | 770.2242 | 698.3022 | 564.4248 | 163.9248 | 501.8953 | 114409.5194 | 253.2563
| 239.6042 | 501.9728 | 341.625 | 142.2 | 0 | 0 | 253.379 | 239.6042 | 770.2408 | 698.3022 | 564.4648 | 163.9048 | 501.9298 | 114401.684 | 253.2426
| 239.6208 | 502.0073 | 341.706 | 142.19 | 0 | 0 | 253.3653 | 239.6208 | 770.2575 | 698.3022 | 564.5248 | 163.8148 | 501.9654 | 114402.2313 | 253.2017
| 239.6375 | 502.0419 | 341.688 | 142.2 | 0 | 0 | 253.3653 | 239.6375 | 770.2742 | 698.3022 | 564.4248 | 163.9448 | 502 | 114410.4174 | 253.2426
| 239.6542 | 502.0765 | 342.069 | 141.9 | 0 | 0 | 253.4062 | 239.6542 | 770.2908 | 698.3022 | 564.4248 | 163.9448 | 502.0356 | 114448.9183 | 253.2563
| 239.6708 | 502.1121 | 342.001 | 141.99 | 0 | 0 | 253.4199 | 239.6708 | 770.3075 | 698.3022 | 564.3248 | 164.1148 | 502.0702 | 114425.6886 | 253.2835
| 239.6875 | 502.1466 | 341.753 | 142.16 | 0 | 0 | 253.4608 | 239.6875 | 770.3242 | 698.3022 | 564.3748 | 164.0348 | 502.1047 | 114433.2475 | 253.2699
| 239.7042 | 502.1812 | 342.044 | 142.01 | 0 | 0 | 253.3926 | 239.7042 | 770.3408 | 698.3022 | 564.5248 | 163.8648 | 502.1393 | 114450.5049 | 253.2563
| 239.7208 | 502.2168 | 341.806 | 142.23 | 0 | 0 | 253.4335 | 239.7208 | 770.3575 | 698.3022 | 564.6048 | 163.7848 | 502.1749 | 114482.6832 | 253.2563
| 239.7375 | 502.2514 | 342.168 | 141.93 | 0 | 0 | 253.4472 | 239.7375 | 770.3742 | 698.3022 | 564.5848 | 163.8448 | 502.2095 | 114465.6349 | 253.2563
| 239.7542 | 502.287 | 342.25 | 141.8 | 0 | 0 | 253.4608 | 239.7542 | 770.3908 | 698.3022 | 564.4048 | 163.9648 | 502.2451 | 114506.2635 | 253.2699
| 239.7708 | 502.3216 | 342.081 | 142.12 | 0 | 0 | 253.4062 | 239.7708 | 770.4075 | 698.3022 | 564.5848 | 163.8348 | 502.2797 | 114522.7031 | 253.2563
| 239.7875 | 502.3561 | 342.193 | 141.94 | 0 | 0 | 253.4744 | 239.7875 | 770.4242 | 698.3022 | 564.3248 | 164.0448 | 502.3142 | 114491.5519 | 253.2563
| 239.8042 | 502.3907 | 341.914 | 142.32 | 0 | 0 | 253.4062 | 239.8042 | 770.4408 | 698.3022 | 564.4948 | 163.8748 | 502.3488 | 114514.9968 | 253.2972
| 239.8208 | 502.4263 | 342.056 | 142.25 | 0 | 0 | 253.5153 | 239.8208 | 770.4575 | 698.3022 | 564.7048 | 163.6448 | 502.3844 | 114498.6986 | 253.2835
| 239.8375 | 502.4609 | 342.228 | 142.05 | 0 | 0 | 253.4199 | 239.8375 | 770.4742 | 698.3022 | 564.6948 | 163.6848 | 502.419 | 114566.2225 | 253.2835
| 239.8542 | 502.4965 | 342.46 | 141.9 | 0 | 0 | 253.4199 | 239.8542 | 770.4908 | 698.3022 | 564.4048 | 164.0048 | 502.4546 | 114539.8928 | 253.2426
| 239.8708 | 502.5311 | 342.411 | 141.92 | 0 | 0 | 253.4335 | 239.8708 | 770.5075 | 698.3022 | 564.6848 | 163.6948 | 502.4892 | 114522.9737 | 253.2563
| 239.8875 | 502.5656 | 341.853 | 142.51 | 0 | 0 | 253.4744 | 239.8875 | 770.5242 | 698.3022 | 564.4448 | 163.9148 | 502.5237 | 114560.0353 | 253.3381
| 239.9042 | 502.6002 | 342.354 | 142.05 | 0 | 0 | 253.4472 | 239.9042 | 770.5408 | 698.3022 | 564.6248 | 163.7548 | 502.5583 | 114590.3562 | 253.2835
| 239.9208 | 502.6358 | 342.156 | 142.31 | 0 | 0 | 253.4335 | 239.9208 | 770.5575 | 698.3022 | 564.4248 | 163.9448 | 502.5939 | 114597.7797 | 253.2972
| 239.9375 | 502.6714 | 341.978 | 142.52 | 0 | 0 | 253.4881 | 239.9375 | 770.5742 | 698.3022 | 564.4148 | 163.9848 | 502.6295 | 114567.4644 | 253.3108
| 239.9542 | 502.706 | 342.52 | 142 | 0 | 0 | 253.4335 | 239.9542 | 770.5908 | 698.3022 | 564.5148 | 163.8848 | 502.6641 | 114599.2984 | 253.3517
| 239.9708 | 502.7406 | 342.531 | 142.02 | 0 | 0 | 253.4335 | 239.9708 | 770.6075 | 698.3022 | 564.6448 | 163.7648 | 502.6987 | 114582.7972 | 253.3653
| 239.9875 | 502.7762 | 342.523 | 142.03 | 0 | 0 | 253.4472 | 239.9875 | 770.6242 | 698.3022 | 564.6548 | 163.7248 | 502.7332 | 114615.8674 | 253.3244
| 240.0042 | 502.8107 | 342.4557 | 142.2383 | 0 | 0 | 253.4335 | 240.0042 | 770.6408 | 698.3022 | 564.6148 | 163.7448 | 502.7688 | 114639.7923 | 253.3381
| 240.0208 | 502.8453 | 342.376 | 142.21 | 0 | 0 | 253.4472 | 240.0208 | 770.6575 | 698.3022 | 564.3748 | 164.0548 | 502.8034 | 114638.2853 | 253.3381
| 240.0375 | 502.8809 | 342.528 | 142.2 | 0 | 0 | 253.4744 | 240.0375 | 770.6742 | 698.3022 | 564.4248 | 164.0048 | 502.838 | 114638.2853 | 253.3653
| 240.0542 | 502.9155 | 342.26 | 142.53 | 0 | 0 | 253.4335 | 240.0542 | 770.6908 | 698.3022 | 564.4648 | 163.9548 | 502.8736 | 114648.1189 | 253.2972
| 240.0708 | 502.9501 | 342.631 | 142.04 | 0 | 0 | 253.4608 | 240.0708 | 770.7075 | 698.3022 | 564.4248 | 164.0248 | 502.9082 | 114646.1945 | 253.3108
| 240.0875 | 502.9857 | 342.833 | 141.98 | 0 | 0 | 253.4335 | 240.0875 | 770.7242 | 698.3022 | 564.4348 | 163.9448 | 502.9427 | 114655.7459 | 253.3244
| 240.1042 | 503.0202 | 342.774 | 142.04 | 0 | 0 | 253.4608 | 240.1042 | 770.7408 | 698.3022 | 564.4648 | 163.9648 | 502.9783 | 114670.4636 | 253.3244
| 240.1208 | 503.0548 | 342.666 | 142.13 | 0 | 0 | 253.4744 | 240.1208 | 770.7575 | 698.3022 | 564.3148 | 164.0648 | 503.0129 | 114671.4907 | 253.3108
| 240.1375 | 503.0894 | 342.818 | 142.09 | 0 | 0 | 253.4608 | 240.1375 | 770.7742 | 698.3022 | 564.5048 | 163.9648 | 503.0475 | 114671.5695 | 253.3517
| 240.1542 | 503.125 | 342.48 | 142.47 | 0 | 0 | 253.4744 | 240.1542 | 770.7908 | 698.3022 | 564.4648 | 163.9548 | 503.082 | 114695.6978 | 253.2972
| 240.1708 | 503.1595 | 343.031 | 141.88 | 0 | 0 | 253.4608 | 240.1708 | 770.8075 | 698.3022 | 564.5648 | 163.8448 | 503.1176 | 114723.2694 | 253.3244
| 240.1875 | 503.1952 | 342.943 | 142.06 | 0 | 0 | 253.4881 | 240.1875 | 770.8242 | 698.3022 | 564.4848 | 163.9348 | 503.1533 | 114713.7799 | 253.3108
| 240.2042 | 503.2297 | 342.884 | 142.1 | 0 | 0 | 253.4199 | 240.2042 | 770.8408 | 698.3022 | 564.5248 | 163.8748 | 503.1878 | 114747.1266 | 253.3517
| 240.2208 | 503.2643 | 342.917 | 142.1 | 0 | 0 | 253.4335 | 240.2208 | 770.8575 | 698.3022 | 564.4248 | 163.9748 | 503.2224 | 114721.9599 | 253.2972
| 240.2375 | 503.2989 | 343.278 | 141.79 | 0 | 0 | 253.4335 | 240.2375 | 770.8742 | 698.3022 | 564.3748 | 164.0448 | 503.257 | 114772.1576 | 253.3108
| 240.2542 | 503.3345 | 342.65 | 142.47 | 0 | 0 | 253.3926 | 240.2544 | 770.8911 | 698.3022 | 564.3848 | 163.9648 | 503.2926 | 114731.0319 | 253.3653
| 240.2708 | 503.3701 | 343.101 | 142.08 | 0 | 0 | 253.4199 | 240.2711 | 770.9078 | 698.3022 | 564.4548 | 163.9348 | 503.3271 | 114763.2835 | 253.3108
| 240.2875 | 503.4047 | 343.063 | 142.12 | 0 | 0 | 253.4608 | 240.2878 | 770.9244 | 698.3022 | 564.5548 | 163.8648 | 503.3628 | 114770.4362 | 253.3108
| 240.3042 | 503.4392 | 343.114 | 142.13 | 0 | 0 | 253.4335 | 240.3044 | 770.9411 | 698.3022 | 564.4248 | 164.0348 | 503.3973 | 114762.1208 | 253.3244
| 240.3208 | 503.4738 | 342.866 | 142.39 | 0 | 0 | 253.4472 | 240.3211 | 770.9578 | 698.3022 | 564.4848 | 163.8648 | 503.4319 | 114780.3326 | 253.3381
| 240.3375 | 503.5094 | 342.798 | 142.52 | 0 | 0 | 253.4608 | 240.3378 | 770.9744 | 698.3022 | 564.7048 | 163.7048 | 503.4665 | 114764.6399 | 253.3381
| 240.3542 | 503.544 | 343 | 142.35 | 0 | 0 | 253.4335 | 240.3544 | 770.9911 | 698.3022 | 564.5248 | 163.8848 | 503.501 | 114779.5814 | 253.3108
| 240.3708 | 503.5796 | 343.381 | 141.99 | 0 | 0 | 253.4062 | 240.3711 | 771.0078 | 698.3022 | 564.5448 | 163.8548 | 503.5366 | 114819.8721 | 253.3108
| 240.3878 | 503.6141 | 343.113 | 142.23 | 0 | 0 | 253.379 | 240.3878 | 771.0244 | 698.3022 | 564.5148 | 163.9248 | 503.5712 | 114811.2121 | 253.2563
| 240.4044 | 503.6487 | 343.015 | 142.43 | 0 | 0 | 253.3926 | 240.4044 | 771.0411 | 698.3022 | 564.5248 | 163.9348 | 503.6068 | 114812.9123 | 253.3244
| 240.4211 | 503.6843 | 343.356 | 142.06 | 0 | 0 | 253.3926 | 240.4211 | 771.0578 | 698.3022 | 564.5748 | 163.8148 | 503.6414 | 114853.266 | 253.2972
| 240.4378 | 503.7189 | 343.288 | 142.19 | 0 | 0 | 253.4199 | 240.4378 | 771.0744 | 698.3022 | 564.4448 | 163.9648 | 503.6759 | 114844.2823 | 253.3244
| 240.4544 | 503.7535 | 343.2 | 142.32 | 0 | 0 | 253.379 | 240.4544 | 771.0911 | 698.3022 | 564.3348 | 164.1148 | 503.7105 | 114852.3999 | 253.3244
| 240.4711 | 503.788 | 343.461 | 142.14 | 0 | 0 | 253.3926 | 240.4711 | 771.1078 | 698.3022 | 564.5948 | 163.8348 | 503.7461 | 114851.847 | 253.3517
| 240.4878 | 503.8236 | 343.243 | 142.31 | 0 | 0 | 253.3517 | 240.4878 | 771.1244 | 698.3022 | 564.4848 | 163.9648 | 503.7807 | 114870.1379 | 253.3381
| 240.5044 | 503.8582 | 343.605 | 142.04 | 0 | 0 | 253.3244 | 240.5044 | 771.1411 | 698.3022 | 564.5648 | 163.8948 | 503.8153 | 114910.6372 | 253.3244
| 240.5211 | 503.8938 | 343.466 | 142.19 | 0 | 0 | 253.2699 | 240.5211 | 771.1578 | 698.3022 | 564.5048 | 163.9148 | 503.8509 | 114887.4632 | 253.2972
| 240.5378 | 503.9284 | 343.278 | 142.38 | 0 | 0 | 253.2972 | 240.5378 | 771.1744 | 698.3022 | 564.5148 | 163.9148 | 503.8854 | 114912.3324 | 253.3108
| 240.5544 | 503.963 | 343.29 | 142.37 | 0 | 0 | 253.2972 | 240.5544 | 771.1911 | 698.3022 | 564.3648 | 164.0948 | 503.9211 | 114895.6954 | 253.3108
| 240.5711 | 503.9975 | 343.531 | 142.17 | 0 | 0 | 253.3108 | 240.5711 | 771.2078 | 698.3022 | 564.4848 | 163.9248 | 503.9556 | 114936.9462 | 253.3244
| 240.5878 | 504.0331 | 343.673 | 142.08 | 0 | 0 | 253.2426 | 240.5878 | 771.2244 | 698.3022 | 564.4648 | 163.9848 | 503.9902 | 114927.4826 | 253.2972
| 240.6044 | 504.0677 | 343.885 | 141.96 | 0 | 0 | 253.2426 | 240.6044 | 771.2411 | 698.3022 | 564.4748 | 163.9148 | 504.0248 | 114935.5898 | 253.3244
| 240.6211 | 504.1033 | 343.466 | 142.38 | 0 | 0 | 253.229 | 240.6211 | 771.2578 | 698.3022 | 564.4348 | 163.9248 | 504.0604 | 114960.7305 | 253.2972
| 240.6378 | 504.1379 | 343.738 | 142.15 | 0 | 0 | 253.2426 | 240.6378 | 771.2744 | 698.3022 | 564.5748 | 163.8448 | 504.0949 | 114960.3234 | 253.2835
| 240.6544 | 504.1725 | 343.58 | 142.32 | 0 | 0 | 253.1881 | 240.6544 | 771.2911 | 698.3022 | 564.4848 | 163.9448 | 504.1306 | 114960.2556 | 253.2699
| 240.6711 | 504.2081 | 343.461 | 142.49 | 0 | 0 | 253.2154 | 240.6711 | 771.3078 | 698.3022 | 564.3848 | 164.0148 | 504.1651 | 114983.1008 | 253.2972
| 240.6878 | 504.2426 | 343.733 | 142.22 | 0 | 0 | 253.1608 | 240.6878 | 771.3244 | 698.3022 | 564.3548 | 164.0448 | 504.1997 | 114992.1783 | 253.2835
| 240.7044 | 504.2772 | 343.885 | 142.12 | 0 | 0 | 253.1744 | 240.7044 | 771.3411 | 698.3022 | 564.4448 | 163.9948 | 504.2353 | 115008.4552 | 253.2972
| 240.7211 | 504.3118 | 343.756 | 142.29 | 0 | 0 | 253.1881 | 240.7211 | 771.3578 | 698.3022 | 564.5548 | 163.8648 | 504.2699 | 115015.4879 | 253.3517
| 240.7378 | 504.3474 | 343.778 | 142.3 | 0 | 0 | 253.1608 | 240.7378 | 771.3744 | 698.3022 | 564.3348 | 164.0648 | 504.3044 | 115035.5418 | 253.2835
| 240.7544 | 504.3819 | 344.19 | 141.88 | 0 | 0 | 253.1063 | 240.7544 | 771.3911 | 698.3022 | 564.5348 | 163.8748 | 504.339 | 115016.2442 | 253.3381
| 240.7711 | 504.4176 | 344.002 | 142.11 | 0 | 0 | 253.1608 | 240.7711 | 771.4078 | 698.3022 | 565.0548 | 163.3348 | 504.3746 | 115042.5065 | 253.3244
| 240.7878 | 504.4521 | 344.133 | 142.07 | 0 | 0 | 253.1881 | 240.7878 | 771.4244 | 698.3022 | 564.5548 | 163.8448 | 504.4092 | 115044.2751 | 253.2835
| 240.8044 | 504.4867 | 344.285 | 141.91 | 0 | 0 | 253.1472 | 240.8044 | 771.4411 | 698.3022 | 564.5248 | 163.8748 | 504.4448 | 115083.8093 | 253.2972
| 240.8211 | 504.5213 | 344.476 | 141.76 | 0 | 0 | 253.1472 | 240.8211 | 771.4578 | 698.3022 | 564.5748 | 163.8248 | 504.4794 | 115068.0645 | 253.3244
| 240.8378 | 504.5569 | 344.268 | 141.98 | 0 | 0 | 253.1608 | 240.8378 | 771.4744 | 698.3022 | 564.4548 | 163.9848 | 504.5139 | 115091.5825 | 253.2699
| 240.8544 | 504.5914 | 344.18 | 142.12 | 0 | 0 | 253.2017 | 240.8544 | 771.4911 | 698.3022 | 564.3948 | 164.0848 | 504.5485 | 115099.6998 | 253.2699
| 240.8711 | 504.6271 | 344.072 | 142.31 | 0 | 0 | 253.1608 | 240.8711 | 771.5078 | 698.3022 | 564.1748 | 164.2548 | 504.5841 | 115093.0274 | 253.3381
| 240.8878 | 504.6616 | 344.213 | 142.12 | 0 | 0 | 253.1608 | 240.8878 | 771.5244 | 698.3022 | 564.4748 | 163.9648 | 504.6187 | 115116.7489 | 253.2699
| 240.9044 | 504.6962 | 344.105 | 142.28 | 0 | 0 | 253.1744 | 240.9044 | 771.5411 | 698.3022 | 564.4048 | 164.0348 | 504.6543 | 115173.0609 | 253.2563
| 240.9211 | 504.7318 | 344.316 | 142.1 | 0 | 0 | 253.1608 | 240.9211 | 771.5578 | 698.3022 | 564.4248 | 164.0048 | 504.6889 | 115108.428 | 253.3108
| 240.9378 | 504.7664 | 344.278 | 142.22 | 0 | 0 | 253.2154 | 240.9378 | 771.5744 | 698.3022 | 564.4848 | 163.9248 | 504.7234 | 115124.6529 | 253.2699
| 240.9544 | 504.802 | 344.1 | 142.4 | 0 | 0 | 253.2154 | 240.9544 | 771.5911 | 698.3022 | 564.5448 | 163.8548 | 504.759 | 115133.1097 | 253.3108
| 240.9711 | 504.8365 | 344.432 | 142.07 | 0 | 0 | 253.2563 | 240.9711 | 771.6078 | 698.3022 | 564.6148 | 163.8248 | 504.7936 | 115164.6721 | 253.3108
| 240.9878 | 504.8711 | 344.123 | 142.37 | 0 | 0 | 253.1881 | 240.9878 | 771.6244 | 698.3022 | 564.5848 | 163.8748 | 504.8292 | 115172.2367 | 253.2972
| 241.0044 | 504.9057 | 344.455 | 142.12 | 0 | 0 | 253.2426 | 241.0044 | 771.6411 | 698.3022 | 564.5148 | 163.8748 | 504.8638 | 115192.8598 | 253.2154
| 241.0211 | 504.9413 | 344.216 | 142.41 | 0 | 0 | 253.2563 | 241.0211 | 771.6578 | 698.3022 | 564.4648 | 163.9848 | 504.8983 | 115192.1079 | 253.2835
| 241.0378 | 504.9759 | 344.128 | 142.59 | 0 | 0 | 253.2426 | 241.0378 | 771.6744 | 698.3022 | 564.5748 | 163.9048 | 504.9329 | 115182.8271 | 253.2972
| 241.0544 | 505.0115 | 344.43 | 142.2 | 0 | 0 | 253.2563 | 241.0544 | 771.6911 | 698.3022 | 564.5148 | 163.9748 | 504.9675 | 115214.9375 | 253.3244
| 241.0711 | 505.046 | 344.282 | 142.4 | 0 | 0 | 253.2426 | 241.0711 | 771.7078 | 698.3022 | 564.3948 | 164.0748 | 505.0031 | 115224.1504 | 253.2426
| 241.0878 | 505.0806 | 344.493 | 142.27 | 0 | 0 | 253.2563 | 241.0878 | 771.7244 | 698.3022 | 564.5648 | 163.8648 | 505.0387 | 115240.5112 | 253.2426
| 241.1044 | 505.1152 | 344.835 | 141.97 | 0 | 0 | 253.2972 | 241.1044 | 771.7411 | 698.3022 | 564.4148 | 164.0648 | 505.0733 | 115215.0054 | 253.2972
| 241.1211 | 505.1508 | 344.506 | 142.29 | 0 | 0 | 253.2972 | 241.1211 | 771.7578 | 698.3022 | 564.5548 | 163.8948 | 505.1078 | 115248.7642 | 253.2972
| 241.1378 | 505.1854 | 344.678 | 142.2 | 0 | 0 | 253.2972 | 241.1378 | 771.7744 | 698.3022 | 564.3948 | 164.0748 | 505.1424 | 115272.762 | 253.2699
| 241.1544 | 505.2199 | 344.87 | 142.01 | 0 | 0 | 253.2835 | 241.1544 | 771.7911 | 698.3022 | 564.4748 | 163.9848 | 505.178 | 115272.4858 | 253.2972
| 241.1711 | 505.2555 | 344.892 | 141.99 | 0 | 0 | 253.2835 | 241.1711 | 771.8078 | 698.3022 | 564.6748 | 163.7948 | 505.2126 | 115280.8066 | 253.2426
| 241.1878 | 505.2901 | 344.963 | 142 | 0 | 0 | 253.2699 | 241.1878 | 771.8244 | 698.3022 | 564.6148 | 163.8548 | 505.2482 | 115289.1953 | 253.2699
| 241.2044 | 505.3257 | 345.0233 | 141.9217 | 0 | 0 | 253.2835 | 241.2044 | 771.8411 | 698.3022 | 564.4748 | 163.9548 | 505.2828 | 115296.8233 | 253.2835
| 241.2211 | 505.3603 | 344.986 | 142.03 | 0 | 0 | 253.2563 | 241.2211 | 771.8578 | 698.3022 | 564.3248 | 164.1048 | 505.3173 | 115288.0902 | 253.229
| 241.2378 | 505.3948 | 344.838 | 142.21 | 0 | 0 | 253.3244 | 241.2378 | 771.8744 | 698.3022 | 564.5148 | 163.9448 | 505.3519 | 115304.3199 | 253.2563
| 241.2544 | 505.4294 | 345.59 | 141.49 | 0 | 0 | 253.2835 | 241.2544 | 771.8911 | 698.3022 | 564.3648 | 164.0748 | 505.3875 | 115348.3928 | 253.2835
| 241.2711 | 505.465 | 345.0687 | 142.0933 | 0 | 0 | 253.2154 | 241.2711 | 771.9078 | 698.3022 | 564.4548 | 164.0148 | 505.4221 | 115336.7744 | 253.2835
| 241.2878 | 505.4996 | 345.003 | 142.15 | 0 | 0 | 253.2426 | 241.2878 | 771.9244 | 698.3022 | 564.6248 | 163.8248 | 505.4577 | 115365.7909 | 253.2563
| 241.3044 | 505.5352 | 344.865 | 142.35 | 0 | 0 | 253.2017 | 241.3044 | 771.9411 | 698.3022 | 564.6548 | 163.8048 | 505.4923 | 115353.7773 | 253.2154
| 241.3211 | 505.5698 | 345.127 | 142.13 | 0 | 0 | 253.1881 | 241.3211 | 771.9578 | 698.3022 | 564.3948 | 164.0148 | 505.5268 | 115365.0302 | 253.2835
| 241.3378 | 505.6043 | 344.898 | 142.35 | 0 | 0 | 253.2563 | 241.3378 | 771.9744 | 698.3022 | 564.5048 | 163.9148 | 505.5614 | 115388.7516 | 253.2835
| 241.3544 | 505.6389 | 345.16 | 142.14 | 0 | 0 | 253.2017 | 241.3544 | 771.9911 | 698.3022 | 564.5448 | 163.8748 | 505.597 | 115380.3628 | 253.2154
| 241.3711 | 505.6745 | 344.891 | 142.54 | 0 | 0 | 253.2563 | 241.3711 | 772.0078 | 698.3022 | 564.4848 | 163.9348 | 505.6316 | 115385.8826 | 253.2563
| 241.3878 | 505.7091 | 345.263 | 142.14 | 0 | 0 | 253.2426 | 241.3878 | 772.0244 | 698.3022 | 564.8048 | 163.6348 | 505.6672 | 115369.6579 | 253.2563
| 241.4044 | 505.7447 | 345.415 | 142.01 | 0 | 0 | 253.2154 | 241.4044 | 772.0411 | 698.3022 | 564.5748 | 163.8648 | 505.7018 | 115417.5811 | 253.2835
| 241.4211 | 505.7793 | 345.197 | 142.18 | 0 | 0 | 253.2699 | 241.4211 | 772.0578 | 698.3022 | 564.6548 | 163.7948 | 505.7363 | 115394.527 | 253.3244
| 241.4378 | 505.8138 | 345.148 | 142.27 | 0 | 0 | 253.1608 | 241.4378 | 772.0744 | 698.3022 | 564.6148 | 163.7448 | 505.7709 | 115395.1376 | 253.2972
| 241.4544 | 505.8484 | 345.23 | 142.27 | 0 | 0 | 253.1472 | 241.4544 | 772.0911 | 698.3022 | 564.5448 | 163.9248 | 505.8065 | 115418.8692 | 253.3108
| 241.4711 | 505.884 | 345.371 | 142.17 | 0 | 0 | 253.1199 | 241.4711 | 772.1078 | 698.3022 | 564.7748 | 163.6648 | 505.8411 | 115403.6721 | 253.2972
| 241.4878 | 505.9186 | 345.213 | 142.36 | 0 | 0 | 253.1608 | 241.4881 | 772.1247 | 698.3022 | 564.6948 | 163.7548 | 505.8767 | 115403.26 | 253.3108
| 241.5044 | 505.9542 | 345.085 | 142.54 | 0 | 0 | 253.2154 | 241.5047 | 772.1414 | 698.3022 | 564.5348 | 163.8848 | 505.9113 | 115427.9417 | 253.2972
| 241.5211 | 505.9888 | 345.377 | 142.25 | 0 | 0 | 253.1472 | 241.5214 | 772.1581 | 698.3022 | 564.6348 | 163.8748 | 505.9458 | 115403.8849 | 253.3381
| 241.5378 | 506.0233 | 345.438 | 142.18 | 0 | 0 | 253.229 | 241.5381 | 772.1747 | 698.3022 | 564.6048 | 163.8548 | 505.9814 | 115437.0914 | 253.3381
| 241.5544 | 506.0579 | 345.69 | 141.98 | 0 | 0 | 253.1744 | 241.5547 | 772.1914 | 698.3022 | 564.7048 | 163.7348 | 506.016 | 115477.4502 | 253.3517
| 241.5711 | 506.0935 | 345.641 | 142.09 | 0 | 0 | 253.1744 | 241.5714 | 772.2081 | 698.3022 | 564.5148 | 163.9048 | 506.0506 | 115459.7757 | 253.2972
| 241.5878 | 506.1291 | 345.553 | 142.23 | 0 | 0 | 253.1744 | 241.5881 | 772.2247 | 698.3022 | 564.5648 | 163.8448 | 506.0862 | 115443.4101 | 253.3381
| 241.6044 | 506.1637 | 345.515 | 142.29 | 0 | 0 | 253.229 | 241.6047 | 772.2414 | 698.3022 | 564.5648 | 163.9148 | 506.1207 | 115476.1458 | 253.3517
| 241.6214 | 506.1983 | 345.827 | 142.02 | 0 | 0 | 253.1608 | 241.6214 | 772.2581 | 698.3022 | 564.5348 | 163.8948 | 506.1553 | 115491.8861 | 253.3926
| 241.6381 | 506.2328 | 345.888 | 142.03 | 0 | 0 | 253.1335 | 241.6381 | 772.2747 | 698.3022 | 564.4548 | 163.9748 | 506.1909 | 115468.0966 | 253.3381
| 241.6547 | 506.2684 | 345.38 | 142.52 | 0 | 0 | 253.1744 | 241.6547 | 772.2914 | 698.3022 | 564.6048 | 163.8248 | 506.2255 | 115492.5746 | 253.3653
| 241.6714 | 506.303 | 345.761 | 142.18 | 0 | 0 | 253.2154 | 241.6714 | 772.3081 | 698.3022 | 564.5348 | 163.9248 | 506.2601 | 115519.5303 | 253.3926
| 241.6881 | 506.3386 | 345.573 | 142.41 | 0 | 0 | 253.2154 | 241.6881 | 772.3247 | 698.3022 | 564.5448 | 163.8848 | 506.2946 | 115519.7341 | 253.4199
| 241.7047 | 506.3732 | 345.935 | 142.05 | 0 | 0 | 253.1608 | 241.7047 | 772.3414 | 698.3022 | 564.4548 | 164.0248 | 506.3302 | 115527.7831 | 253.379
| 241.7214 | 506.4078 | 345.767 | 142.21 | 0 | 0 | 253.2017 | 241.7214 | 772.3581 | 698.3022 | 564.3948 | 164.0848 | 506.3648 | 115503.3052 | 253.4199
| 241.7381 | 506.4423 | 345.838 | 142.18 | 0 | 0 | 253.2154 | 241.7381 | 772.3747 | 698.3022 | 564.6348 | 163.7948 | 506.4004 | 115543.8678 | 253.4199
| 241.7547 | 506.4779 | 346.05 | 142.06 | 0 | 0 | 253.2835 | 241.7547 | 772.3914 | 698.3022 | 564.6048 | 163.8748 | 506.435 | 115512.7264 | 253.3653
| 241.7714 | 506.5125 | 346.101 | 142.03 | 0 | 0 | 253.2426 | 241.7714 | 772.4081 | 698.3022 | 564.5048 | 163.9048 | 506.4696 | 115562.1587 | 253.4199
| 241.7881 | 506.5471 | 345.853 | 142.3 | 0 | 0 | 253.2017 | 241.7881 | 772.4247 | 698.3022 | 564.5548 | 163.8748 | 506.5041 | 115553.6337 | 253.4472
| 241.8047 | 506.5816 | 345.975 | 142.23 | 0 | 0 | 253.1881 | 241.8047 | 772.4414 | 698.3022 | 564.6348 | 163.8048 | 506.5397 | 115544.4884 | 253.379
| 241.8214 | 506.6172 | 346.127 | 142.16 | 0 | 0 | 253.2563 | 241.8214 | 772.4581 | 698.3022 | 564.4448 | 164.0248 | 506.5743 | 115543.596 | 253.4199
| 241.8381 | 506.6529 | 345.998 | 142.32 | 0 | 0 | 253.2426 | 241.8381 | 772.4747 | 698.3022 | 564.5248 | 163.9048 | 506.6099 | 115593.1681 | 253.4335
| 241.8547 | 506.6874 | 346.2 | 142.1 | 0 | 0 | 253.3108 | 241.8547 | 772.4914 | 698.3022 | 564.5048 | 163.9648 | 506.6445 | 115560.7177 | 253.4199
| 241.8714 | 506.722 | 345.952 | 142.38 | 0 | 0 | 253.3381 | 241.8714 | 772.5081 | 698.3022 | 564.5648 | 163.8648 | 506.679 | 115584.435 | 253.4335
| 241.8881 | 506.7566 | 346.123 | 142.27 | 0 | 0 | 253.2563 | 241.8881 | 772.5247 | 698.3022 | 564.5748 | 163.8748 | 506.7147 | 115592.6878 | 253.3926
| 241.9047 | 506.7922 | 346.435 | 141.98 | 0 | 0 | 253.2426 | 241.9047 | 772.5414 | 698.3022 | 564.6048 | 163.8948 | 506.7492 | 115624.8703 | 253.4335
| 241.9214 | 506.8267 | 346.287 | 142.19 | 0 | 0 | 253.2563 | 241.9214 | 772.5581 | 698.3022 | 564.5748 | 163.8648 | 506.7848 | 115660.1382 | 253.4744
| 241.9381 | 506.8624 | 346.328 | 142.16 | 0 | 0 | 253.2972 | 241.9381 | 772.5747 | 698.3022 | 564.5928 | 163.8768 | 506.8194 | 115617.7181 | 253.4608
| 241.9547 | 506.8969 | 346.09 | 142.38 | 0 | 0 | 253.2835 | 241.9547 | 772.5914 | 698.3022 | 564.5468 | 163.8928 | 506.854 | 115641.3675 | 253.4335
| 241.9714 | 506.9315 | 346.432 | 142.13 | 0 | 0 | 253.3108 | 241.9714 | 772.6081 | 698.3022 | 564.6048 | 163.8948 | 506.8885 | 115601.7689 | 253.4335
| 241.9881 | 506.9661 | 346.323 | 142.26 | 0 | 0 | 253.3381 | 241.9881 | 772.6247 | 698.3022 | 564.6048 | 163.8448 | 506.9242 | 115676.5036 | 253.4199
| 242.0047 | 507.0017 | 346.555 | 142.02 | 0 | 0 | 253.2972 | 242.0047 | 772.6414 | 698.3022 | 564.3448 | 164.0448 | 506.9587 | 115669.2115 | 253.4472
| 242.0214 | 507.0362 | 346.476 | 142.16 | 0 | 0 | 253.2972 | 242.0214 | 772.6581 | 698.3022 | 564.4448 | 164.0048 | 506.9943 | 115660.4144 | 253.4608
| 242.0381 | 507.0718 | 346.249 | 142.42 | 0 | 0 | 253.3108 | 242.0381 | 772.6747 | 698.3022 | 564.4948 | 163.9248 | 507.0289 | 115661.9956 | 253.4608
| 242.0547 | 507.1064 | 346.61 | 142.1 | 0 | 0 | 253.3244 | 242.0547 | 772.6914 | 698.3022 | 564.6448 | 163.8348 | 507.0635 | 115660.5545 | 253.3926
| 242.0714 | 507.141 | 346.432 | 142.22 | 0 | 0 | 253.2835 | 242.0714 | 772.7081 | 698.3022 | 564.6948 | 163.7648 | 507.098 | 115700.2251 | 253.4744
| 242.0881 | 507.1766 | 346.563 | 142.21 | 0 | 0 | 253.2972 | 242.0881 | 772.7247 | 698.3022 | 564.6348 | 163.7948 | 507.1336 | 115701.8061 | 253.4335
| 242.1047 | 507.2112 | 346.585 | 142.24 | 0 | 0 | 253.2699 | 242.1047 | 772.7414 | 698.3022 | 564.5048 | 164.0148 | 507.1682 | 115701.5374 | 253.4744
| 242.1214 | 507.2457 | 346.557 | 142.28 | 0 | 0 | 253.2699 | 242.1214 | 772.7581 | 698.3022 | 564.6648 | 163.7548 | 507.2038 | 115709.9188 | 253.4608
| 242.1381 | 507.2803 | 346.669 | 142.19 | 0 | 0 | 253.2972 | 242.1381 | 772.7747 | 698.3022 | 564.5348 | 163.9648 | 507.2384 | 115725.8073 | 253.4335
| 242.1547 | 507.3159 | 346.39 | 142.51 | 0 | 0 | 253.2699 | 242.1547 | 772.7914 | 698.3022 | 564.4448 | 164.0548 | 507.273 | 115726.1515 | 253.379
| 242.1714 | 507.3515 | 346.372 | 142.61 | 0 | 0 | 253.2835 | 242.1714 | 772.8081 | 698.3022 | 564.4148 | 164.0548 | 507.3075 | 115733.7121 | 253.4199
| 242.1881 | 507.3861 | 346.283 | 142.72 | 0 | 0 | 253.229 | 242.1881 | 772.8247 | 698.3022 | 564.7948 | 163.6848 | 507.3431 | 115741.0002 | 253.3926
| 242.2047 | 507.4207 | 346.875 | 142.14 | 0 | 0 | 253.2563 | 242.2047 | 772.8414 | 698.3022 | 564.4748 | 164.0348 | 507.3777 | 115741.8284 | 253.379
| 242.2214 | 507.4552 | 347.047 | 142.01 | 0 | 0 | 253.1608 | 242.2214 | 772.8581 | 698.3022 | 564.4848 | 163.9848 | 507.4133 | 115797.0361 | 253.4199
| 242.2381 | 507.4908 | 347.108 | 142 | 0 | 0 | 253.1881 | 242.2381 | 772.8747 | 698.3022 | 564.6148 | 163.8648 | 507.4479 | 115766.5106 | 253.3517
| 242.2547 | 507.5254 | 346.7 | 142.45 | 0 | 0 | 253.1744 | 242.2547 | 772.8914 | 698.3022 | 564.4148 | 164.0248 | 507.4825 | 115797.5845 | 253.4199
| 242.2714 | 507.56 | 346.912 | 142.26 | 0 | 0 | 253.2017 | 242.2714 | 772.9081 | 698.3022 | 564.5448 | 163.9648 | 507.5181 | 115782.0513 | 253.379
| 242.2881 | 507.5956 | 346.914 | 142.29 | 0 | 0 | 253.1608 | 242.2881 | 772.9247 | 698.3022 | 564.5448 | 163.9048 | 507.5526 | 115804.5283 | 253.3244
| 242.3047 | 507.6301 | 346.695 | 142.52 | 0 | 0 | 253.1335 | 242.3047 | 772.9414 | 698.3022 | 564.5948 | 163.8748 | 507.5882 | 115805.4249 | 253.4062
| 242.3214 | 507.6647 | 347.127 | 142.04 | 0 | 0 | 253.1472 | 242.3214 | 772.9581 | 698.3022 | 564.6048 | 163.8648 | 507.6228 | 115811.7486 | 253.3926
| 242.3381 | 507.7003 | 347.058 | 142.2 | 0 | 0 | 253.1472 | 242.3381 | 772.9747 | 698.3022 | 564.6548 | 163.8048 | 507.6574 | 115871.4985 | 253.4199
| 242.3547 | 507.7349 | 347.36 | 141.97 | 0 | 0 | 253.1199 | 242.3547 | 772.9914 | 698.3022 | 564.6448 | 163.8348 | 507.6919 | 115823.7834 | 253.379
| 242.3714 | 507.7695 | 347.112 | 142.26 | 0 | 0 | 253.1335 | 242.3714 | 773.0081 | 698.3022 | 564.7348 | 163.7448 | 507.7276 | 115823.7834 | 253.379
| 242.3881 | 507.804 | 347.004 | 142.38 | 0 | 0 | 253.1063 | 242.3881 | 773.0247 | 698.3022 | 564.3848 | 164.1048 | 507.7621 | 115824.4036 | 253.4062
| 242.4047 | 507.8396 | 347.065 | 142.37 | 0 | 0 | 253.1472 | 242.4047 | 773.0414 | 698.3022 | 564.4948 | 164.0048 | 507.7967 | 115856.5138 | 253.3926
| 242.4214 | 507.8753 | 347.1203 | 142.3067 | 0 | 0 | 253.1744 | 242.4214 | 773.0581 | 698.3022 | 564.4448 | 164.0348 | 507.8323 | 115864.6946 | 253.379
| 242.4381 | 507.9098 | 347.188 | 142.31 | 0 | 0 | 253.1472 | 242.4381 | 773.0747 | 698.3022 | 564.4848 | 163.9748 | 507.8669 | 115831.964 | 253.379
| 242.4547 | 507.9444 | 347.26 | 142.3 | 0 | 0 | 253.1608 | 242.4547 | 773.0914 | 698.3022 | 564.5948 | 163.8848 | 507.9014 | 115865.0387 | 253.4335
| 242.4714 | 507.979 | 347.222 | 142.28 | 0 | 0 | 253.1881 | 242.4714 | 773.1081 | 698.3022 | 564.5248 | 163.9548 | 507.9371 | 115840.905 | 253.4062
| 242.4881 | 508.0146 | 347.144 | 142.44 | 0 | 0 | 253.1608 | 242.4881 | 773.1247 | 698.3022 | 564.5848 | 163.9248 | 507.9716 | 115872.5349 | 253.4199
| 242.5047 | 508.0491 | 348.085 | 141.58 | 0 | 0 | 253.2699 | 242.5047 | 773.1414 | 698.3022 | 564.7948 | 163.7748 | 508.0062 | 115888.2157 | 253.3926
| 242.5214 | 508.0848 | 347.197 | 142.48 | 0 | 0 | 253.229 | 242.5214 | 773.1581 | 698.3022 | 564.4648 | 164.0448 | 508.0418 | 115872.879 | 253.4062
| 242.5381 | 508.1193 | 347.528 | 142.18 | 0 | 0 | 253.229 | 242.5381 | 773.1747 | 698.3022 | 564.7348 | 163.7648 | 508.0764 | 115913.17 | 253.4335
| 242.5547 | 508.1539 | 347.65 | 142.08 | 0 | 0 | 253.2154 | 242.5547 | 773.1914 | 698.3022 | 564.6748 | 163.8048 | 508.1109 | 115912.962 | 253.4062
| 242.5714 | 508.1885 | 347.622 | 142.17 | 0 | 0 | 253.229 | 242.5714 | 773.2081 | 698.3022 | 564.6648 | 163.8348 | 508.1466 | 115873.6353 | 253.4472
| 242.5881 | 508.2241 | 347.743 | 142.07 | 0 | 0 | 253.2426 | 242.5881 | 773.2247 | 698.3022 | 564.6048 | 163.9048 | 508.1811 | 115922.867 | 253.4744
| 242.6047 | 508.2586 | 347.155 | 142.67 | 0 | 0 | 253.2563 | 242.6047 | 773.2414 | 698.3022 | 564.6948 | 163.7948 | 508.2157 | 115905.1935 | 253.4335
| 242.6214 | 508.2932 | 347.737 | 142.14 | 0 | 0 | 253.2835 | 242.6214 | 773.2581 | 698.3022 | 564.4248 | 164.0748 | 508.2513 | 115938.3361 | 253.4608
| 242.6381 | 508.3288 | 347.928 | 141.98 | 0 | 0 | 253.2563 | 242.6381 | 773.2747 | 698.3022 | 564.7748 | 163.7148 | 508.2859 | 115938.0601 | 253.4881
| 242.6547 | 508.3634 | 347.68 | 142.29 | 0 | 0 | 253.3381 | 242.6547 | 773.2914 | 698.3022 | 564.5148 | 163.9748 | 508.3215 | 115929.3272 | 253.4472
| 242.6714 | 508.3979 | 347.562 | 142.41 | 0 | 0 | 253.2972 | 242.6714 | 773.3081 | 698.3022 | 564.4948 | 164.0348 | 508.356 | 115945.4881 | 253.4472
| 242.6881 | 508.4336 | 348.033 | 141.96 | 0 | 0 | 253.2972 | 242.6881 | 773.3247 | 698.3022 | 564.4848 | 163.9948 | 508.3906 | 115921.3507 | 253.4472
| 242.7047 | 508.4681 | 347.845 | 142.14 | 0 | 0 | 253.2699 | 242.7047 | 773.3414 | 698.3022 | 564.6448 | 163.8048 | 508.4252 | 115939.3652 | 253.4881
| 242.7214 | 508.5037 | 347.917 | 142.17 | 0 | 0 | 253.2563 | 242.7217 | 773.3583 | 698.3022 | 564.5748 | 163.9548 | 508.4608 | 115962.2654 | 253.4335
| 242.7381 | 508.5383 | 347.828 | 142.28 | 0 | 0 | 253.2563 | 242.7383 | 773.375 | 698.3022 | 564.6248 | 163.8948 | 508.4954 | 115955.3212 | 253.4472
| 242.7547 | 508.5729 | 347.98 | 142.2 | 0 | 0 | 253.2426 | 242.755 | 773.3917 | 698.3022 | 564.6648 | 163.8048 | 508.531 | 115982.4775 | 253.4335
| 242.7714 | 508.6085 | 347.992 | 142.23 | 0 | 0 | 253.2563 | 242.7717 | 773.4083 | 698.3022 | 564.6548 | 163.8048 | 508.5655 | 115997.6022 | 253.4881
| 242.7881 | 508.6431 | 347.843 | 142.37 | 0 | 0 | 253.2972 | 242.7883 | 773.425 | 698.3022 | 564.4148 | 164.0748 | 508.6001 | 115981.9969 | 253.4335
| 242.8047 | 508.6776 | 348.365 | 141.88 | 0 | 0 | 253.2426 | 242.805 | 773.4417 | 698.3022 | 564.5748 | 163.9948 | 508.6347 | 116005.2412 | 253.4335
| 242.8214 | 508.7122 | 348.147 | 142.11 | 0 | 0 | 253.229 | 242.8217 | 773.4583 | 698.3022 | 564.4648 | 164.0748 | 508.6703 | 116014.1783 | 253.4472
| 242.8383 | 508.7478 | 347.729 | 142.6 | 0 | 0 | 253.2017 | 242.8383 | 773.475 | 698.3022 | 564.2448 | 164.2348 | 508.7049 | 116038.3771 | 253.4608
| 242.855 | 508.7824 | 348.06 | 142.24 | 0 | 0 | 253.1881 | 242.855 | 773.4917 | 698.3022 | 564.6748 | 163.8348 | 508.7394 | 116046.2171 | 253.4608
| 242.8717 | 508.818 | 348.162 | 142.24 | 0 | 0 | 253.2017 | 242.8717 | 773.5083 | 698.3022 | 564.7148 | 163.7948 | 508.775 | 116045.1848 | 253.5426
| 242.8883 | 508.8525 | 347.973 | 142.41 | 0 | 0 | 253.2563 | 242.8883 | 773.525 | 698.3022 | 564.6248 | 163.9248 | 508.8096 | 116045.2563 | 253.5017
| 242.905 | 508.8871 | 348.095 | 142.28 | 0 | 0 | 253.1608 | 242.905 | 773.5417 | 698.3022 | 564.5948 | 163.9148 | 508.8452 | 116061.9622 | 253.4608
| 242.9217 | 508.9217 | 348.247 | 142.28 | 0 | 0 | 253.1881 | 242.9217 | 773.5583 | 698.3022 | 564.6648 | 163.8548 | 508.8798 | 116055.3405 | 253.5017
| 242.9383 | 508.9573 | 348.369 | 142.13 | 0 | 0 | 253.1608 | 242.9383 | 773.575 | 698.3022 | 564.5748 | 163.9248 | 508.9143 | 116063.0627 | 253.4881
| 242.955 | 508.9919 | 348.15 | 142.39 | 0 | 0 | 253.1744 | 242.955 | 773.5917 | 698.3022 | 564.4848 | 164.0248 | 508.9489 | 116062.3063 | 253.4881
| 242.9717 | 509.0275 | 348.522 | 142.04 | 0 | 0 | 253.1881 | 242.9717 | 773.6083 | 698.3022 | 564.5748 | 163.9548 | 508.9845 | 116093.316 | 253.4335
| 242.9883 | 509.062 | 348.283 | 142.35 | 0 | 0 | 253.1199 | 242.9883 | 773.625 | 698.3022 | 564.5948 | 163.9148 | 509.0191 | 116093.7964 | 253.4744
| 243.005 | 509.0966 | 348.415 | 142.24 | 0 | 0 | 253.2017 | 243.005 | 773.6417 | 698.3022 | 564.5648 | 163.8648 | 509.0547 | 116102.3861 | 253.4881
| 243.0217 | 509.1312 | 348.417 | 142.28 | 0 | 0 | 253.1472 | 243.0217 | 773.6583 | 698.3022 | 564.5048 | 163.9548 | 509.0893 | 116103.2143 | 253.4881
| 243.0383 | 509.1668 | 348.538 | 142.15 | 0 | 0 | 253.1472 | 243.0383 | 773.675 | 698.3022 | 564.5148 | 163.9748 | 509.1238 | 116136.4929 | 253.5426
| 243.055 | 509.2024 | 348.2 | 142.55 | 0 | 0 | 253.1881 | 243.055 | 773.6917 | 698.3022 | 564.6848 | 163.8048 | 509.1584 | 116153.2704 | 253.4744
| 243.0717 | 509.237 | 348.502 | 142.31 | 0 | 0 | 253.1608 | 243.0717 | 773.7083 | 698.3022 | 564.6948 | 163.7648 | 509.194 | 116137.3857 | 253.5153
| 243.0883 | 509.2715 | 348.394 | 142.43 | 0 | 0 | 253.1608 | 243.0883 | 773.725 | 698.3022 | 564.3748 | 164.1248 | 509.2296 | 116169.2914 | 253.4744
| 243.105 | 509.3061 | 348.725 | 142.14 | 0 | 0 | 253.1744 | 243.105 | 773.7417 | 698.3022 | 564.5548 | 163.9848 | 509.2642 | 116168.6747 | 253.4744
| 243.1217 | 509.3417 | 348.677 | 142.19 | 0 | 0 | 253.2017 | 243.1217 | 773.7583 | 698.3022 | 564.5448 | 163.9448 | 509.2988 | 116201.5378 | 253.5153
| 243.1383 | 509.3763 | 348.588 | 142.31 | 0 | 0 | 253.1881 | 243.1383 | 773.775 | 698.3022 | 564.6048 | 163.9248 | 509.3333 | 116169.775 | 253.5153
| 243.155 | 509.4119 | 348.45 | 142.48 | 0 | 0 | 253.2426 | 243.155 | 773.7917 | 698.3022 | 564.6048 | 163.9148 | 509.3689 | 116218.1106 | 253.5017
| 243.1717 | 509.4465 | 348.762 | 142.19 | 0 | 0 | 253.2426 | 243.1717 | 773.8083 | 698.3022 | 564.5948 | 163.8648 | 509.4035 | 116226.9087 | 253.5153
| 243.1883 | 509.481 | 348.904 | 142.14 | 0 | 0 | 253.2154 | 243.1883 | 773.825 | 698.3022 | 564.5348 | 163.9948 | 509.4381 | 116226.087 | 253.5153
| 243.205 | 509.5156 | 348.785 | 142.29 | 0 | 0 | 253.2426 | 243.205 | 773.8417 | 698.3022 | 564.5748 | 163.9048 | 509.4726 | 116218.7276 | 253.4881
| 243.2217 | 509.5512 | 348.837 | 142.2 | 0 | 0 | 253.2563 | 243.2217 | 773.8583 | 698.3022 | 564.6848 | 163.8348 | 509.5083 | 116218.4547 | 253.5153
| 243.2383 | 509.5858 | 348.948 | 142.1 | 0 | 0 | 253.2835 | 243.2383 | 773.875 | 698.3022 | 564.5348 | 163.9648 | 509.5428 | 116250.0812 | 253.4881
| 243.255 | 509.6214 | 348.89 | 142.33 | 0 | 0 | 253.2699 | 243.255 | 773.8917 | 698.3022 | 564.5648 | 163.9648 | 509.5784 | 116309.2143 | 253.4881
| 243.2717 | 509.656 | 348.792 | 142.34 | 0 | 0 | 253.2972 | 243.2717 | 773.9083 | 698.3022 | 564.5865 | 163.9031 | 509.613 | 116282.3277 | 253.5017
| 243.2883 | 509.6905 | 349.094 | 142.15 | 0 | 0 | 253.2699 | 243.2883 | 773.925 | 698.3022 | 564.6348 | 163.8948 | 509.6476 | 116282.055 | 253.4881
| 243.305 | 509.7251 | 348.985 | 142.27 | 0 | 0 | 253.2699 | 243.305 | 773.9417 | 698.3022 | 564.5348 | 164.0048 | 509.6821 | 116316.5026 | 253.4744
| 243.3217 | 509.7607 | 349.067 | 142.22 | 0 | 0 | 253.3244 | 243.3217 | 773.9583 | 698.3022 | 564.5648 | 163.9648 | 509.7178 | 116309.2143 | 253.4608
| 243.3383 | 509.7953 | 349.008 | 142.29 | 0 | 0 | 253.3244 | 243.3383 | 773.975 | 698.3022 | 564.4948 | 164.0448 | 509.7534 | 116332.2477 | 253.529
| 243.355 | 509.8298 | 349.08 | 142.3 | 0 | 0 | 253.3108 | 243.355 | 773.9917 | 698.3022 | 564.5948 | 163.9048 | 509.7879 | 116325.5081 | 253.529
| 243.3717 | 509.8654 | 349.122 | 142.36 | 0 | 0 | 253.2972 | 243.3717 | 774.0083 | 698.3022 | 564.4448 | 164.0448 | 509.8225 | 116325.5763 | 253.5017
| 243.3883 | 509.9 | 348.964 | 142.52 | 0 | 0 | 253.2972 | 243.3883 | 774.025 | 698.3022 | 564.5948 | 163.8948 | 509.8571 | 116292.7097 | 253.4744
| 243.405 | 509.9356 | 348.515 | 142.91 | 0 | 0 | 253.2835 | 243.405 | 774.0417 | 698.3022 | 564.5848 | 163.8848 | 509.8927 | 116342.6049 | 253.5153
| 243.4217 | 509.9702 | 349.137 | 142.42 | 0 | 0 | 253.2835 | 243.4217 | 774.0583 | 698.3022 | 564.6348 | 163.9648 | 509.9273 | 116365.0489 | 253.4881
| 243.4383 | 510.0048 | 348.999 | 142.57 | 0 | 0 | 253.3108 | 243.4383 | 774.075 | 698.3022 | 564.5748 | 163.9548 | 509.9629 | 116381.6155 | 253.5153
| 243.455 | 510.0393 | 349.2 | 142.44 | 0 | 0 | 253.2563 | 243.455 | 774.0917 | 698.3022 | 564.4648 | 163.9848 | 509.9974 | 116349.2944 | 253.4744
| 243.4717 | 510.0749 | 349.062 | 142.52 | 0 | 0 | 253.2835 | 243.4717 | 774.1083 | 698.3022 | 564.4348 | 164.1048 | 510.032 | 116372.8146 | 253.5426
| 243.4883 | 510.1095 | 349.244 | 142.34 | 0 | 0 | 253.2563 | 243.4883 | 774.125 | 698.3022 | 564.5348 | 163.9848 | 510.0666 | 116389.7283 | 253.5562
| 243.505 | 510.1451 | 349.425 | 142.27 | 0 | 0 | 253.2699 | 243.505 | 774.1417 | 698.3022 | 564.5348 | 163.9948 | 510.1022 | 116405.0611 | 253.5153
| 243.5217 | 510.1797 | 349.457 | 142.27 | 0 | 0 | 253.2426 | 243.5217 | 774.1583 | 698.3022 | 564.6448 | 163.8748 | 510.1367 | 116412.8297 | 253.5153
| 243.5383 | 510.2143 | 349.199 | 142.54 | 0 | 0 | 253.2426 | 243.5383 | 774.175 | 698.3022 | 564.5648 | 163.9848 | 510.1724 | 116422.046 | 253.4608
| 243.555 | 510.2488 | 349.54 | 142.22 | 0 | 0 | 253.2154 | 243.555 | 774.1917 | 698.3022 | 564.4548 | 164.0648 | 510.2069 | 116421.5625 | 253.5017
| 243.5717 | 510.2844 | 349.862 | 141.95 | 0 | 0 | 253.2154 | 243.5717 | 774.2083 | 698.3022 | 564.2048 | 164.2948 | 510.2415 | 116422.3871 | 253.4744
| 243.5883 | 510.319 | 349.514 | 142.38 | 0 | 0 | 253.1472 | 243.5883 | 774.225 | 698.3022 | 564.4248 | 164.1248 | 510.2761 | 116456.2177 | 253.4744
| 243.605 | 510.3546 | 349.555 | 142.44 | 0 | 0 | 253.1608 | 243.605 | 774.2417 | 698.3022 | 564.4848 | 164.0548 | 510.3117 | 116404.3048 | 253.4472
| 243.6217 | 510.3892 | 349.337 | 142.56 | 0 | 0 | 253.1608 | 243.6217 | 774.2583 | 698.3022 | 564.2948 | 164.2948 | 510.3462 | 116463.6456 | 253.529
| 243.6383 | 510.4238 | 349.579 | 142.34 | 0 | 0 | 253.1063 | 243.6383 | 774.275 | 698.3022 | 564.6348 | 163.9348 | 510.3808 | 116496.9922 | 253.529
| 243.655 | 510.4583 | 349.66 | 142.43 | 0 | 0 | 253.1063 | 243.655 | 774.2917 | 698.3022 | 564.5648 | 163.9648 | 510.4164 | 116487.8443 | 253.4744
| 243.6717 | 510.4939 | 349.882 | 142.13 | 0 | 0 | 253.1608 | 243.6717 | 774.3083 | 698.3022 | 564.4848 | 164.0648 | 510.451 | 116535.9755 | 253.4335
| 243.6883 | 510.5285 | 349.773 | 142.34 | 0 | 0 | 253.1608 | 243.6883 | 774.325 | 698.3022 | 564.5648 | 163.9148 | 510.4866 | 116513.6954 | 253.4062
| 243.705 | 510.5641 | 350.096 | 142.07 | 0 | 0 | 253.2017 | 243.705 | 774.3417 | 698.3022 | 564.4748 | 164.0748 | 510.5212 | 116519.8863 | 253.4472
| 243.7217 | 510.5987 | 349.467 | 142.62 | 0 | 0 | 253.229 | 243.7217 | 774.3583 | 698.3022 | 564.7248 | 163.8048 | 510.5557 | 116554.3799 | 253.3926
| 243.7383 | 510.6332 | 350.049 | 142.19 | 0 | 0 | 253.1881 | 243.7383 | 774.375 | 698.3022 | 564.4948 | 164.0348 | 510.5903 | 116544.5004 | 253.4335
| 243.755 | 510.6689 | 349.79 | 142.49 | 0 | 0 | 253.2017 | 243.755 | 774.3917 | 698.3022 | 564.5948 | 163.9448 | 510.6259 | 116545.1203 | 253.4199
| 243.7717 | 510.7034 | 350.072 | 142.21 | 0 | 0 | 253.1608 | 243.7717 | 774.4083 | 698.3022 | 564.6748 | 163.8048 | 510.6605 | 116552.5416 | 253.4199
| 243.7883 | 510.738 | 349.934 | 142.31 | 0 | 0 | 253.2154 | 243.7883 | 774.425 | 698.3022 | 564.4448 | 164.0548 | 510.6961 | 116552.7495 | 253.4199
| 243.805 | 510.7736 | 349.865 | 142.4 | 0 | 0 | 253.1744 | 243.805 | 774.4417 | 698.3022 | 564.4148 | 164.0948 | 510.7307 | 116560.7259 | 253.4199
| 243.8217 | 510.8082 | 349.767 | 142.66 | 0 | 0 | 253.2017 | 243.8217 | 774.4583 | 698.3022 | 564.6748 | 163.8248 | 510.7652 | 116584.9278 | 253.4199
| 243.8383 | 510.8427 | 350.059 | 142.32 | 0 | 0 | 253.2699 | 243.8383 | 774.475 | 698.3022 | 564.6048 | 163.8648 | 510.7998 | 116568.0106 | 253.4335
| 243.855 | 510.8784 | 350.04 | 142.35 | 0 | 0 | 253.2972 | 243.855 | 774.4917 | 698.3022 | 564.7748 | 163.7548 | 510.8354 | 116590.3594 | 253.4199
| 243.8717 | 510.9129 | 349.712 | 142.74 | 0 | 0 | 253.2835 | 243.8717 | 774.5083 | 698.3022 | 564.5548 | 163.9448 | 510.87 | 116590.9076 | 253.4335
| 243.8883 | 510.9475 | 350.284 | 142.16 | 0 | 0 | 253.2426 | 243.8883 | 774.525 | 698.3022 | 564.6048 | 163.9248 | 510.9056 | 116598.0599 | 253.4608
| 243.905 | 510.9831 | 350.355 | 142.21 | 0 | 0 | 253.2972 | 243.905 | 774.5417 | 698.3022 | 564.6848 | 163.8348 | 510.9402 | 116599.5043 | 253.4881
| 243.9217 | 511.0177 | 350.237 | 142.36 | 0 | 0 | 253.2972 | 243.9217 | 774.5583 | 698.3022 | 564.5848 | 163.9648 | 510.9747 | 116626.8033 | 253.4472
| 243.9383 | 511.0522 | 350.009 | 142.56 | 0 | 0 | 253.2563 | 243.9386 | 774.5753 | 698.3022 | 564.6248 | 163.9148 | 511.0093 | 116599.7121 | 253.5426
| 243.955 | 511.0878 | 350.24 | 142.42 | 0 | 0 | 253.2972 | 243.9553 | 774.5919 | 698.3022 | 564.6848 | 163.8448 | 511.0449 | 116619.239 | 253.5153
| 243.9717 | 511.1224 | 350.312 | 142.33 | 0 | 0 | 253.3108 | 243.9719 | 774.6086 | 698.3022 | 564.7348 | 163.8048 | 511.0805 | 116651.6932 | 253.5017
| 243.9883 | 511.157 | 350.264 | 142.41 | 0 | 0 | 253.2699 | 243.9886 | 774.6253 | 698.3022 | 564.5648 | 163.9748 | 511.1151 | 116652.0373 | 253.5426
| 244.005 | 511.1915 | 350.695 | 142.03 | 0 | 0 | 253.2972 | 244.0053 | 774.6419 | 698.3022 | 564.5348 | 163.9848 | 511.1496 | 116675.2751 | 253.529
| 244.0217 | 511.2272 | 350.327 | 142.42 | 0 | 0 | 253.3244 | 244.0219 | 774.6586 | 698.3022 | 564.5948 | 163.9748 | 511.1842 | 116665.514 | 253.529
| 244.0383 | 511.2628 | 350.288 | 142.47 | 0 | 0 | 253.2563 | 244.0386 | 774.6753 | 698.3022 | 564.5448 | 164.0248 | 511.2198 | 116682.2911 | 253.529
| 244.055 | 511.2973 | 350.301 | 142.62 | 0 | 0 | 253.3653 | 244.0553 | 774.6919 | 698.3022 | 564.5348 | 163.9348 | 511.2544 | 116676.6483 | 253.5971
| 244.0719 | 511.3319 | 350.402 | 142.4 | 0 | 0 | 253.3108 | 244.0719 | 774.7086 | 698.3022 | 564.6348 | 163.9148 | 511.289 | 116659.3256 | 253.5426
| 244.0886 | 511.3665 | 350.524 | 142.39 | 0 | 0 | 253.2972 | 244.0886 | 774.7253 | 698.3022 | 564.6448 | 163.9148 | 511.3246 | 116706.8369 | 253.5153
| 244.1053 | 511.401 | 350.745 | 142.25 | 0 | 0 | 253.2835 | 244.1053 | 774.7419 | 698.3022 | 564.4748 | 164.0748 | 511.3591 | 116692.536 | 253.5699
| 244.1219 | 511.4367 | 350.367 | 142.63 | 0 | 0 | 253.2972 | 244.1219 | 774.7586 | 698.3022 | 564.6348 | 163.9748 | 511.3937 | 116699.4835 | 253.5153
| 244.1386 | 511.4723 | 350.669 | 142.38 | 0 | 0 | 253.2563 | 244.1386 | 774.7753 | 698.3022 | 564.4848 | 164.0948 | 511.4293 | 116683.9428 | 253.5153
| 244.1553 | 511.5068 | 350.781 | 142.33 | 0 | 0 | 253.2699 | 244.1553 | 774.7919 | 698.3022 | 564.5048 | 164.0148 | 511.4639 | 116732.2753 | 253.5699
| 244.1719 | 511.5414 | 351.042 | 142.06 | 0 | 0 | 253.2835 | 244.1719 | 774.8086 | 698.3022 | 564.4748 | 164.0448 | 511.4985 | 116732.2753 | 253.5562
| 244.1886 | 511.576 | 351.024 | 142.06 | 0 | 0 | 253.229 | 244.1886 | 774.8253 | 698.3022 | 564.6548 | 163.9248 | 511.533 | 116723.1338 | 253.5426
| 244.2053 | 511.6116 | 350.735 | 142.45 | 0 | 0 | 253.2426 | 244.2053 | 774.8419 | 698.3022 | 564.4048 | 164.1548 | 511.5686 | 116756.1364 | 253.5017
| 244.2219 | 511.6461 | 351.127 | 142.06 | 0 | 0 | 253.2154 | 244.2219 | 774.8586 | 698.3022 | 564.6048 | 163.9548 | 511.6042 | 116723.6141 | 253.529
| 244.2386 | 511.6818 | 351.089 | 142.2 | 0 | 0 | 253.2017 | 244.2386 | 774.8753 | 698.3022 | 564.3848 | 164.1448 | 511.6388 | 116724.8507 | 253.5562
| 244.2553 | 511.7163 | 350.591 | 142.57 | 0 | 0 | 253.2017 | 244.2553 | 774.8919 | 698.3022 | 564.4448 | 164.1348 | 511.6734 | 116740.2548 | 253.529
| 244.2719 | 511.7509 | 351.002 | 142.23 | 0 | 0 | 253.2017 | 244.2719 | 774.9086 | 698.3022 | 564.5848 | 163.9348 | 511.7079 | 116732.6194 | 253.5699
| 244.2886 | 511.7855 | 350.904 | 142.41 | 0 | 0 | 253.1744 | 244.2886 | 774.9253 | 698.3022 | 564.6048 | 163.9748 | 511.7436 | 116791.2038 | 253.5562
| 244.3053 | 511.8211 | 351.115 | 142.23 | 0 | 0 | 253.1881 | 244.3053 | 774.9419 | 698.3022 | 564.6148 | 163.9848 | 511.7781 | 116775.6661 | 253.5426
| 244.3219 | 511.8556 | 350.857 | 142.53 | 0 | 0 | 253.1881 | 244.3219 | 774.9586 | 698.3022 | 564.5848 | 163.9548 | 511.8137 | 116799.8652 | 253.5971
| 244.3386 | 511.8913 | 351.108 | 142.33 | 0 | 0 | 253.1472 | 244.3386 | 774.9753 | 698.3022 | 564.5448 | 164.0748 | 511.8483 | 116808.1665 | 253.5835
| 244.3553 | 511.9258 | 351.06 | 142.4 | 0 | 0 | 253.1881 | 244.3553 | 774.9919 | 698.3022 | 564.5848 | 163.9548 | 511.8829 | 116807.5657 | 253.5699
| 244.3719 | 511.9604 | 351.062 | 142.46 | 0 | 0 | 253.1744 | 244.3719 | 775.0086 | 698.3022 | 564.5848 | 164.0248 | 511.9174 | 116838.5789 | 253.5971
| 244.3886 | 511.995 | 351.344 | 142.17 | 0 | 0 | 253.1881 | 244.3886 | 775.0253 | 698.3022 | 564.8648 | 163.6748 | 511.9531 | 116865.0246 | 253.5426
| 244.4053 | 512.0306 | 351.045 | 142.58 | 0 | 0 | 253.1744 | 244.4053 | 775.0419 | 698.3022 | 564.4848 | 164.0748 | 511.9876 | 116824.2065 | 253.5971
| 244.4219 | 512.0651 | 351.397 | 142.18 | 0 | 0 | 253.1881 | 244.4219 | 775.0586 | 698.3022 | 564.6748 | 163.8548 | 512.0232 | 116847.8568 | 253.5835
| 244.4386 | 512.1008 | 351.278 | 142.35 | 0 | 0 | 253.1881 | 244.4386 | 775.0753 | 698.3022 | 564.6948 | 163.8448 | 512.0578 | 116856.1772 | 253.5562
| 244.4553 | 512.1353 | 351.14 | 142.52 | 0 | 0 | 253.1608 | 244.4553 | 775.0919 | 698.3022 | 564.5148 | 164.0848 | 512.0924 | 116863.4686 | 253.5562
| 244.4719 | 512.1699 | 351.532 | 142.11 | 0 | 0 | 253.1744 | 244.4719 | 775.1086 | 698.3022 | 564.6448 | 163.9148 | 512.1269 | 116896.2637 | 253.5699
| 244.4886 | 512.2045 | 351.554 | 142.2 | 0 | 0 | 253.1472 | 244.4886 | 775.1253 | 698.3022 | 564.5248 | 164.0148 | 512.1626 | 116897.2029 | 253.5426
| 244.5053 | 512.2401 | 351.385 | 142.36 | 0 | 0 | 253.1744 | 244.5053 | 775.1419 | 698.3022 | 564.4848 | 164.0548 | 512.1971 | 116904.7887 | 253.5153
| 244.5219 | 512.2746 | 351.317 | 142.51 | 0 | 0 | 253.1744 | 244.5219 | 775.1586 | 698.3022 | 564.4648 | 164.1248 | 512.2327 | 116920.9953 | 253.5562
| 244.5386 | 512.3102 | 351.369 | 142.54 | 0 | 0 | 253.229 | 244.5386 | 775.1753 | 698.3022 | 564.4748 | 164.0348 | 512.2673 | 116911.3175 | 253.5562
| 244.5553 | 512.3448 | 351.73 | 142.25 | 0 | 0 | 253.1744 | 244.5553 | 775.1919 | 698.3022 | 564.6248 | 163.9548 | 512.3019 | 116912.2164 | 253.5835
| 244.5719 | 512.3804 | 351.472 | 142.43 | 0 | 0 | 253.1608 | 244.5719 | 775.2086 | 698.3022 | 564.6648 | 163.8448 | 512.3375 | 116890.0512 | 253.5562
| 244.5886 | 512.415 | 351.734 | 142.14 | 0 | 0 | 253.1881 | 244.5886 | 775.2253 | 698.3022 | 564.5348 | 164.0248 | 512.372 | 116940.6588 | 253.5562
| 244.6053 | 512.4496 | 351.715 | 142.27 | 0 | 0 | 253.2017 | 244.6053 | 775.2419 | 698.3022 | 564.5248 | 164.0248 | 512.4066 | 116921.2683 | 253.529
| 244.6219 | 512.4852 | 351.787 | 142.22 | 0 | 0 | 253.1744 | 244.6219 | 775.2586 | 698.3022 | 564.4748 | 164.0748 | 512.4412 | 116964.5168 | 253.5971
| 244.6386 | 512.5197 | 351.649 | 142.4 | 0 | 0 | 253.1608 | 244.6386 | 775.2753 | 698.3022 | 564.5548 | 163.9648 | 512.4768 | 117004.9445 | 253.5699
| 244.6553 | 512.5554 | 351.79 | 142.32 | 0 | 0 | 253.1335 | 244.6553 | 775.2919 | 698.3022 | 564.5048 | 164.0448 | 512.5114 | 116979.8032 | 253.5971
| 244.6719 | 512.5899 | 351.962 | 142.14 | 0 | 0 | 253.1335 | 244.6719 | 775.3086 | 698.3022 | 564.5548 | 163.9948 | 512.547 | 116954.9814 | 253.6244
| 244.6886 | 512.6245 | 351.674 | 142.53 | 0 | 0 | 253.1608 | 244.6886 | 775.3253 | 698.3022 | 564.5148 | 164.0648 | 512.5815 | 117011.4329 | 253.5562
| 244.7053 | 512.6591 | 351.935 | 142.32 | 0 | 0 | 253.1472 | 244.7053 | 775.3419 | 698.3022 | 564.5548 | 164.0148 | 512.6161 | 117011.845 | 253.5971
| 244.7219 | 512.6947 | 352.087 | 142.11 | 0 | 0 | 253.079 | 244.7219 | 775.3586 | 698.3022 | 564.3848 | 164.1548 | 512.6507 | 117004.0051 | 253.529
| 244.7386 | 512.7303 | 352.199 | 142.04 | 0 | 0 | 253.1472 | 244.7386 | 775.3753 | 698.3022 | 564.5848 | 164.0048 | 512.6863 | 117029.2882 | 253.5426
| 244.7553 | 512.7648 | 351.78 | 142.48 | 0 | 0 | 253.1063 | 244.7553 | 775.3919 | 698.3022 | 564.3848 | 164.1648 | 512.7209 | 117028.5293 | 253.5562
| 244.7719 | 512.7994 | 351.892 | 142.37 | 0 | 0 | 253.0926 | 244.7719 | 775.4086 | 698.3022 | 564.4348 | 164.1648 | 512.7565 | 117019.6849 | 253.5153
| 244.7886 | 512.834 | 352.004 | 142.34 | 0 | 0 | 253.0926 | 244.7886 | 775.4253 | 698.3022 | 564.3748 | 164.1448 | 512.791 | 117052.8678 | 253.5971
| 244.8053 | 512.8696 | 352.156 | 142.15 | 0 | 0 | 253.0926 | 244.8053 | 775.4419 | 698.3022 | 564.7448 | 163.7848 | 512.8256 | 117076.4746 | 253.5699
| 244.8219 | 512.9042 | 352.027 | 142.42 | 0 | 0 | 253.079 | 244.8219 | 775.4586 | 698.3022 | 564.3648 | 164.2048 | 512.8602 | 117060.1125 | 253.5153
| 244.8386 | 512.9398 | 352.289 | 142.19 | 0 | 0 | 253.0654 | 244.8386 | 775.4753 | 698.3022 | 564.5248 | 164.0548 | 512.8958 | 117087.6621 | 253.529
| 244.8553 | 512.9743 | 352.11 | 142.4 | 0 | 0 | 253.0517 | 244.8553 | 775.4919 | 698.3022 | 564.6648 | 163.8948 | 512.9314 | 117087.7986 | 253.5835
| 244.8719 | 513.0089 | 352.462 | 142.02 | 0 | 0 | 253.0926 | 244.8719 | 775.5086 | 698.3022 | 564.5248 | 164.0248 | 512.966 | 117102.8093 | 253.5699
| 244.8886 | 513.0435 | 352.404 | 142.06 | 0 | 0 | 253.079 | 244.8886 | 775.5253 | 698.3022 | 564.5948 | 163.9348 | 513.0005 | 117126.3914 | 253.5562
| 244.9053 | 513.0791 | 352.396 | 142.2 | 0 | 0 | 253.0381 | 244.9053 | 775.5419 | 698.3022 | 564.4848 | 164.1248 | 513.0351 | 117103.8903 | 253.5562
| 244.9219 | 513.1137 | 352.387 | 142.28 | 0 | 0 | 253.0517 | 244.9219 | 775.5586 | 698.3022 | 564.5848 | 163.9948 | 513.0707 | 117110.6493 | 253.4881
| 244.9386 | 513.1482 | 352.349 | 142.3 | 0 | 0 | 253.0381 | 244.9386 | 775.5753 | 698.3022 | 564.5648 | 163.9648 | 513.1053 | 117143.1686 | 253.529
| 244.9553 | 513.1838 | 352.39 | 142.27 | 0 | 0 | 253.0381 | 244.9553 | 775.5919 | 698.3022 | 564.5848 | 163.9048 | 513.1409 | 117143.7856 | 253.5699
| 244.9719 | 513.2184 | 352.222 | 142.43 | 0 | 0 | 253.0381 | 244.9719 | 775.6086 | 698.3022 | 564.5148 | 164.0348 | 513.1744 | 117167.51 | 253.5562
| 244.9886 | 513.253 | 352.274 | 142.46 | 0 | 0 | 253.0517 | 244.9886 | 775.6253 | 698.3022 | 564.5448 | 164.0248 | 513.209 | 117150.9404 | 253.4881
| 245.0053 | 513.2886 | 352.506 | 142.32 | 0 | 0 | 253.0381 | 245.0053 | 775.6419 | 698.3022 | 564.5648 | 163.9548 | 513.2435 | 117151.2814 | 253.5562
| 245.0219 | 513.3231 | 352.557 | 142.27 | 0 | 0 | 253.0654 | 245.0219 | 775.6586 | 698.3022 | 564.7048 | 163.8748 | 513.2792 | 117175.8085 | 253.5699
| 245.0386 | 513.3577 | 352.199 | 142.69 | 0 | 0 | 252.9972 | 245.0386 | 775.6753 | 698.3022 | 564.2948 | 164.3248 | 513.3137 | 117181.746 | 253.529
| 245.0553 | 513.3933 | 352.66 | 142.16 | 0 | 0 | 253.0926 | 245.0553 | 775.6919 | 698.3022 | 564.3948 | 164.1948 | 513.3483 | 117228.8421 | 253.529
| 245.0719 | 513.4279 | 352.842 | 142.12 | 0 | 0 | 252.9972 | 245.0719 | 775.7086 | 698.3022 | 564.6348 | 164.0048 | 513.3839 | 117197.355 | 253.5699
| 245.0886 | 513.4625 | 352.454 | 142.47 | 0 | 0 | 253.0245 | 245.0886 | 775.7253 | 698.3022 | 564.5248 | 163.9948 | 513.4185 | 117172.6625 | 253.5699
| 245.1053 | 513.4981 | 352.865 | 142.15 | 0 | 0 | 253.0381 | 245.1053 | 775.7419 | 698.3022 | 564.4548 | 164.0748 | 513.4541 | 117195.3519 | 253.5699
| 245.1219 | 513.5326 | 352.437 | 142.57 | 0 | 0 | 253.0108 | 245.1219 | 775.7586 | 698.3022 | 564.4348 | 164.1248 | 513.4886 | 117157.6772 | 253.5562
| 245.1386 | 513.5672 | 352.899 | 142.21 | 0 | 0 | 253.0381 | 245.1386 | 775.7753 | 698.3022 | 564.3848 | 164.2048 | 513.5232 | 117198.7275 | 253.6108
| 245.1553 | 513.6028 | 352.811 | 142.27 | 0 | 0 | 253.0108 | 245.1553 | 775.7919 | 698.3022 | 564.4948 | 164.0548 | 513.5578 | 117214.4013 | 253.5699
| 245.1719 | 513.6374 | 352.492 | 142.65 | 0 | 0 | 253.0245 | 245.1722 | 775.8089 | 698.3022 | 564.6648 | 163.8448 | 513.5934 | 117217.1973 | 253.5835
| 245.1886 | 513.673 | 352.564 | 142.55 | 0 | 0 | 253.0245 | 245.1889 | 775.8256 | 698.3022 | 564.5748 | 163.9448 | 513.628 | 117265.5548 | 253.5699
| 245.2053 | 513.7076 | 352.855 | 142.29 | 0 | 0 | 252.9972 | 245.2056 | 775.8422 | 698.3022 | 564.6248 | 163.9148 | 513.6636 | 117257.0298 | 253.5971
| 245.2219 | 513.7421 | 352.887 | 142.23 | 0 | 0 | 252.9699 | 245.2222 | 775.8589 | 698.3022 | 564.6948 | 163.8448 | 513.6981 | 117240.5967 | 253.5835
| 245.2386 | 513.7767 | 352.769 | 142.47 | 0 | 0 | 253.0108 | 245.2389 | 775.8756 | 698.3022 | 564.6048 | 163.9548 | 513.7327 | 117272.6387 | 253.5835
| 245.2553 | 513.8123 | 352.961 | 142.36 | 0 | 0 | 252.9972 | 245.2556 | 775.8922 | 698.3022 | 564.6348 | 163.9248 | 513.7683 | 117281.3713 | 253.5699
| 245.2719 | 513.8469 | 353.062 | 142.28 | 0 | 0 | 253.0108 | 245.2722 | 775.9089 | 698.3022 | 564.5648 | 164.0848 | 513.8029 | 117265.3565 | 253.5562
| 245.2886 | 513.8825 | 352.954 | 142.34 | 0 | 0 | 252.9836 | 245.2889 | 775.9256 | 698.3022 | 564.6948 | 163.8948 | 513.8375 | 117258.8675 | 253.5971
| 245.3056 | 513.9171 | 352.935 | 142.46 | 0 | 0 | 253.0381 | 245.3056 | 775.9422 | 698.3022 | 564.5248 | 164.0748 | 513.8731 | 117289.1433 | 253.5699
| 245.3222 | 513.9516 | 353.037 | 142.42 | 0 | 0 | 252.9836 | 245.3222 | 775.9589 | 698.3022 | 564.4648 | 164.0548 | 513.9076 | 117274.6316 | 253.529
| 245.3389 | 513.9862 | 352.799 | 142.74 | 0 | 0 | 252.9563 | 245.3389 | 775.9756 | 698.3022 | 564.5548 | 164.0048 | 513.9422 | 117314.5816 | 253.5699
| 245.3556 | 514.0218 | 353.321 | 142.2 | 0 | 0 | 252.9972 | 245.3556 | 775.9922 | 698.3022 | 564.6448 | 163.9048 | 513.9778 | 117313.9618 | 253.5699
| 245.3722 | 514.0564 | 353.092 | 142.42 | 0 | 0 | 252.9972 | 245.3722 | 776.0089 | 698.3022 | 564.6448 | 163.9848 | 514.0124 | 117298.3589 | 253.6108
| 245.3889 | 514.092 | 352.804 | 142.66 | 0 | 0 | 253.0381 | 245.3889 | 776.0256 | 698.3022 | 564.6048 | 163.9548 | 514.0469 | 117329.9828 | 253.6244
| 245.4056 | 514.1266 | 352.936 | 142.57 | 0 | 0 | 252.9972 | 245.4056 | 776.0422 | 698.3022 | 564.4348 | 164.1148 | 514.0815 | 117307.408 | 253.5971
| 245.4222 | 514.1611 | 353.307 | 142.26 | 0 | 0 | 253.0381 | 245.4222 | 776.0589 | 698.3022 | 564.8348 | 163.7248 | 514.1171 | 117338.3713 | 253.5835
| 245.4389 | 514.1957 | 353.319 | 142.32 | 0 | 0 | 253.079 | 245.4389 | 776.0756 | 698.3022 | 564.5648 | 164.0248 | 514.1517 | 117338.5107 | 253.5835
| 245.4556 | 514.2313 | 353.54 | 142.11 | 0 | 0 | 253.1335 | 245.4556 | 776.0922 | 698.3022 | 564.7048 | 163.8748 | 514.1873 | 117370.7572 | 253.5426
| 245.4722 | 514.2659 | 353.142 | 142.58 | 0 | 0 | 253.1063 | 245.4722 | 776.1089 | 698.3022 | 564.3948 | 164.2148 | 514.2219 | 117337.6865 | 253.5971
| 245.4889 | 514.3015 | 353.454 | 142.24 | 0 | 0 | 253.1063 | 245.4889 | 776.1256 | 698.3022 | 564.6748 | 163.9248 | 514.2564 | 117379.0093 | 253.5835
| 245.5056 | 514.3361 | 353.366 | 142.37 | 0 | 0 | 253.1199 | 245.5056 | 776.1422 | 698.3022 | 564.4748 | 164.1448 | 514.2921 | 117412.701 | 253.5699
| 245.5222 | 514.3706 | 353.447 | 142.34 | 0 | 0 | 253.1199 | 245.5222 | 776.1589 | 698.3022 | 564.6048 | 163.9648 | 514.3266 | 117404.6533 | 253.5562
| 245.5389 | 514.4062 | 353.489 | 142.36 | 0 | 0 | 253.1063 | 245.5389 | 776.1756 | 698.3022 | 564.5748 | 163.9848 | 514.3622 | 117413.4541 | 253.5699
| 245.5556 | 514.4408 | 353.34 | 142.5 | 0 | 0 | 253.1472 | 245.5556 | 776.1922 | 698.3022 | 564.6148 | 163.9748 | 514.3968 | 117422.4405 | 253.5699
| 245.5722 | 514.4754 | 353.432 | 142.5 | 0 | 0 | 253.1744 | 245.5722 | 776.2089 | 698.3022 | 564.4448 | 164.1648 | 514.4314 | 117421.1577 | 253.5426
| 245.5889 | 514.511 | 353.714 | 142.19 | 0 | 0 | 253.1335 | 245.5889 | 776.2256 | 698.3022 | 564.4148 | 164.1848 | 514.4659 | 117469.1494 | 253.5971
| 245.6056 | 514.5455 | 353.576 | 142.36 | 0 | 0 | 253.2426 | 245.6056 | 776.2422 | 698.3022 | 564.6548 | 163.8948 | 514.5016 | 117487.7582 | 253.5835
| 245.6222 | 514.5801 | 353.757 | 142.21 | 0 | 0 | 253.2154 | 245.6222 | 776.2589 | 698.3022 | 564.3848 | 164.2248 | 514.5361 | 117461.7245 | 253.5971
| 245.6389 | 514.6157 | 353.299 | 142.75 | 0 | 0 | 253.229 | 245.6389 | 776.2756 | 698.3022 | 564.5548 | 164.0448 | 514.5717 | 117461.4488 | 253.5835
| 245.6556 | 514.6503 | 353.8 | 142.25 | 0 | 0 | 253.229 | 245.6556 | 776.2922 | 698.3022 | 564.4848 | 164.0348 | 514.6063 | 117479.2303 | 253.5562
| 245.6722 | 514.6849 | 353.642 | 142.48 | 0 | 0 | 253.229 | 245.6722 | 776.3089 | 698.3022 | 564.4448 | 164.1348 | 514.6409 | 117493.7634 | 253.5699
| 245.6889 | 514.7205 | 353.684 | 142.4 | 0 | 0 | 253.2426 | 245.6889 | 776.3256 | 698.3022 | 564.5948 | 163.9148 | 514.6754 | 117478.4957 | 253.5426
| 245.7056 | 514.755 | 353.966 | 142.22 | 0 | 0 | 253.2017 | 245.7056 | 776.3422 | 698.3022 | 564.5548 | 164.0148 | 514.711 | 117511.0674 | 253.529
| 245.7222 | 514.7896 | 353.717 | 142.51 | 0 | 0 | 253.2835 | 245.7222 | 776.3589 | 698.3022 | 564.4948 | 164.0948 | 514.7456 | 117518.9754 | 253.5699
| 245.7389 | 514.8252 | 353.919 | 142.29 | 0 | 0 | 253.2563 | 245.7389 | 776.3756 | 698.3022 | 564.4948 | 164.0848 | 514.7802 | 117526.2857 | 253.529
| 245.7556 | 514.8598 | 353.77 | 142.49 | 0 | 0 | 253.2154 | 245.7556 | 776.3922 | 698.3022 | 564.3248 | 164.2648 | 514.8158 | 117561.0773 | 253.5835
| 245.7722 | 514.8944 | 354.112 | 142.23 | 0 | 0 | 253.2835 | 245.7722 | 776.4089 | 698.3022 | 564.5948 | 164.0048 | 514.8504 | 117517.0729 | 253.5562
| 245.7889 | 514.93 | 353.964 | 142.42 | 0 | 0 | 253.229 | 245.7889 | 776.4256 | 698.3022 | 564.5032 | 164.0965 | 514.886 | 117534.1939 | 253.5699
| 245.8056 | 514.9645 | 353.946 | 142.45 | 0 | 0 | 253.2154 | 245.8056 | 776.4422 | 698.3022 | 564.5448 | 164.0248 | 514.9205 | 117518.6533 | 253.529
| 245.8222 | 515.0001 | 354.067 | 142.31 | 0 | 0 | 253.2563 | 245.8222 | 776.4589 | 698.3022 | 564.5648 | 163.9448 | 514.9551 | 117569.6675 | 253.5562
| 245.8389 | 515.0347 | 354.649 | 141.79 | 0 | 0 | 253.1881 | 245.8389 | 776.4756 | 698.3022 | 564.4948 | 164.1548 | 514.9897 | 117600.891 | 253.5426
| 245.8556 | 515.0693 | 354.111 | 142.33 | 0 | 0 | 253.2154 | 245.8556 | 776.4922 | 698.3022 | 564.3248 | 164.3348 | 515.0253 | 117608.5235 | 253.5835
| 245.8722 | 515.1038 | 354.382 | 142.1 | 0 | 0 | 253.2563 | 245.8722 | 776.5089 | 698.3022 | 564.4848 | 164.1248 | 515.0599 | 117593.1192 | 253.5017
| 245.8889 | 515.1395 | 354.424 | 142.14 | 0 | 0 | 253.1608 | 245.8889 | 776.5256 | 698.3022 | 564.4048 | 164.2248 | 515.0955 | 117583.9066 | 253.5562
| 245.9056 | 515.174 | 354.586 | 141.99 | 0 | 0 | 253.1744 | 245.9056 | 776.5422 | 698.3022 | 564.5048 | 164.0948 | 515.13 | 117608.2448 | 253.529
| 245.9222 | 515.2096 | 354.027 | 142.58 | 0 | 0 | 253.1881 | 245.9222 | 776.5589 | 698.3022 | 564.4148 | 164.1648 | 515.1646 | 117610.5595 | 253.529
| 245.9389 | 515.2442 | 354.049 | 142.55 | 0 | 0 | 253.2563 | 245.9389 | 776.5756 | 698.3022 | 564.7548 | 163.7948 | 515.1992 | 117616.6301 | 253.5699
| 245.9556 | 515.2788 | 354.231 | 142.37 | 0 | 0 | 253.1881 | 245.9556 | 776.5922 | 698.3022 | 564.4948 | 164.0748 | 515.2348 | 117593.736 | 253.5426
| 245.9722 | 515.3133 | 354.382 | 142.29 | 0 | 0 | 253.2154 | 245.9722 | 776.6089 | 698.3022 | 564.5748 | 164.0048 | 515.2693 | 117648.9479 | 253.5426
| 245.9889 | 515.349 | 354.244 | 142.51 | 0 | 0 | 253.2154 | 245.9889 | 776.6256 | 698.3022 | 564.6948 | 163.9348 | 515.305 | 117640.9064 | 253.5426
| 246.0056 | 515.3835 | 354.496 | 142.32 | 0 | 0 | 253.2017 | 246.0056 | 776.6422 | 698.3022 | 564.5748 | 164.0048 | 515.3395 | 117650.7824 | 253.5699
| 246.0222 | 515.4191 | 354.427 | 142.4 | 0 | 0 | 253.2154 | 246.0222 | 776.6589 | 698.3022 | 564.6648 | 163.9648 | 515.3741 | 117680.4415 | 253.529
| 246.0389 | 515.4537 | 354.489 | 142.46 | 0 | 0 | 253.1744 | 246.0389 | 776.6756 | 698.3022 | 564.4648 | 164.1448 | 515.4087 | 117672.8772 | 253.5562
| 246.0556 | 515.4883 | 354.551 | 142.35 | 0 | 0 | 253.1335 | 246.0556 | 776.6922 | 698.3022 | 564.4948 | 164.1248 | 515.4443 | 117707.1652 | 253.5562
| 246.0722 | 515.5228 | 354.812 | 142.1 | 0 | 0 | 253.1881 | 246.0722 | 776.7089 | 698.3022 | 564.5548 | 164.0748 | 515.4788 | 117715.6452 | 253.5426
| 246.0889 | 515.5584 | 354.864 | 142.13 | 0 | 0 | 253.1881 | 246.0889 | 776.7256 | 698.3022 | 564.5548 | 163.9848 | 515.5145 | 117717.2909 | 253.5426
| 246.1056 | 515.593 | 354.696 | 142.31 | 0 | 0 | 253.1744 | 246.1056 | 776.7422 | 698.3022 | 564.7048 | 163.9148 | 515.549 | 117732.4903 | 253.529
| 246.1222 | 515.6276 | 354.768 | 142.24 | 0 | 0 | 253.1744 | 246.1222 | 776.7589 | 698.3022 | 564.6048 | 164.0248 | 515.5836 | 117724.7214 | 253.5426
| 246.1389 | 515.6632 | 354.669 | 142.4 | 0 | 0 | 253.1608 | 246.1389 | 776.7756 | 698.3022 | 564.6248 | 163.9948 | 515.6182 | 117733.2927 | 253.5426
| 246.1556 | 515.6978 | 354.811 | 142.28 | 0 | 0 | 253.1608 | 246.1556 | 776.7922 | 698.3022 | 564.5848 | 163.9648 | 515.6538 | 117772.5026 | 253.5562
| 246.1722 | 515.7334 | 354.722 | 142.47 | 0 | 0 | 253.1881 | 246.1722 | 776.8089 | 698.3022 | 564.4348 | 164.2248 | 515.6894 | 117764.7396 | 253.4881
| 246.1889 | 515.7679 | 354.7857 | 142.4383 | 0 | 0 | 253.2017 | 246.1889 | 776.8256 | 698.3022 | 564.6248 | 163.9748 | 515.7239 | 117764.805 | 253.5835
| 246.2056 | 515.8025 | 354.626 | 142.58 | 0 | 0 | 253.1608 | 246.2056 | 776.8422 | 698.3022 | 564.5448 | 164.0748 | 515.7585 | 117804.8915 | 253.529
| 246.2222 | 515.8381 | 354.798 | 142.42 | 0 | 0 | 253.2154 | 246.2222 | 776.8589 | 698.3022 | 564.6848 | 163.9548 | 515.7931 | 117764.1884 | 253.5562
| 246.2389 | 515.8727 | 355.089 | 142.17 | 0 | 0 | 253.1881 | 246.2389 | 776.8756 | 698.3022 | 564.4948 | 164.1148 | 515.8287 | 117814.1506 | 253.5562
| 246.2556 | 515.9073 | 355.021 | 142.24 | 0 | 0 | 253.1608 | 246.2556 | 776.8922 | 698.3022 | 564.5948 | 164.0448 | 515.8633 | 117804.4112 | 253.529
| 246.2722 | 515.9429 | 355.062 | 142.34 | 0 | 0 | 253.1881 | 246.2722 | 776.9089 | 698.3022 | 564.4848 | 164.2048 | 515.8989 | 117820.5032 | 253.5562
| 246.2889 | 515.9774 | 355.204 | 142.17 | 0 | 0 | 253.229 | 246.2889 | 776.9256 | 698.3022 | 564.5448 | 164.1348 | 515.9334 | 117805.2844 | 253.529
| 246.3056 | 516.012 | 355.245 | 142.14 | 0 | 0 | 253.1881 | 246.3056 | 776.9422 | 698.3022 | 564.5448 | 164.0948 | 515.968 | 117829.2326 | 253.5017
| 246.3222 | 516.0476 | 354.928 | 142.5 | 0 | 0 | 253.229 | 246.3222 | 776.9589 | 698.3022 | 564.3948 | 164.2848 | 516.0026 | 117860.7943 | 253.529
| 246.3389 | 516.0822 | 355.379 | 142.07 | 0 | 0 | 253.2154 | 246.3389 | 776.9756 | 698.3022 | 564.5748 | 164.0948 | 516.0382 | 117837.5309 | 253.5426
| 246.3556 | 516.1168 | 355.251 | 142.31 | 0 | 0 | 253.229 | 246.3556 | 776.9922 | 698.3022 | 564.5248 | 164.1548 | 516.0728 | 117878.5337 | 253.5562
| 246.3722 | 516.1524 | 355.212 | 142.29 | 0 | 0 | 253.229 | 246.3722 | 777.0089 | 698.3022 | 564.4848 | 164.1448 | 516.1073 | 117869.1799 | 253.5562
| 246.3889 | 516.1869 | 355.344 | 142.18 | 0 | 0 | 253.2154 | 246.3889 | 777.0256 | 698.3022 | 564.3748 | 164.2948 | 516.1419 | 117852.4741 | 253.5562
| 246.4056 | 516.2215 | 355.346 | 142.2 | 0 | 0 | 253.1608 | 246.4058 | 777.0425 | 698.3022 | 564.5748 | 164.0248 | 516.1775 | 117860.996 | 253.5153
| 246.4222 | 516.2571 | 355.317 | 142.29 | 0 | 0 | 253.2154 | 246.4225 | 777.0592 | 698.3022 | 564.4548 | 164.1548 | 516.2131 | 117903.1444 | 253.5426
| 246.4389 | 516.2917 | 355.499 | 142.11 | 0 | 0 | 253.229 | 246.4392 | 777.0758 | 698.3022 | 564.4748 | 164.1148 | 516.2477 | 117896.268 | 253.5017
| 246.4556 | 516.3262 | 355.441 | 142.21 | 0 | 0 | 253.229 | 246.4558 | 777.0925 | 698.3022 | 564.5348 | 164.0948 | 516.2823 | 117911.3966 | 253.4744
| 246.4722 | 516.3619 | 355.692 | 142.09 | 0 | 0 | 253.229 | 246.4725 | 777.1092 | 698.3022 | 564.8048 | 163.8348 | 516.3168 | 117943.5067 | 253.5835
| 246.4889 | 516.3964 | 355.514 | 142.21 | 0 | 0 | 253.2154 | 246.4892 | 777.1258 | 698.3022 | 564.6348 | 163.9648 | 516.3524 | 117936.0787 | 253.5562
| 246.5056 | 516.431 | 355.466 | 142.28 | 0 | 0 | 253.2017 | 246.5058 | 777.1425 | 698.3022 | 564.4948 | 164.1748 | 516.387 | 117933.8825 | 253.5153
| 246.5222 | 516.4666 | 355.537 | 142.27 | 0 | 0 | 253.2699 | 246.5225 | 777.1592 | 698.3022 | 564.6248 | 163.9848 | 516.4226 | 117944.0551 | 253.5153
| 246.5392 | 516.5012 | 355.569 | 142.34 | 0 | 0 | 253.229 | 246.5392 | 777.1758 | 698.3022 | 564.5848 | 164.1048 | 516.4572 | 117976.0317 | 253.5153
| 246.5558 | 516.5368 | 355.211 | 142.7 | 0 | 0 | 253.229 | 246.5558 | 777.1925 | 698.3022 | 564.6348 | 164.0148 | 516.4917 | 117934.7063 | 253.5426
| 246.5725 | 516.5714 | 355.282 | 142.64 | 0 | 0 | 253.2426 | 246.5725 | 777.2092 | 698.3022 | 564.5448 | 164.1248 | 516.5263 | 117983.5251 | 253.5562
| 246.5892 | 516.6059 | 355.804 | 142.18 | 0 | 0 | 253.2426 | 246.5892 | 777.2258 | 698.3022 | 564.4748 | 164.1948 | 516.5619 | 117991.2259 | 253.5017
| 246.6058 | 516.6405 | 355.626 | 142.43 | 0 | 0 | 253.2699 | 246.6058 | 777.2425 | 698.3022 | 564.5248 | 164.1048 | 516.5965 | 118024.0206 | 253.4744
| 246.6225 | 516.6761 | 355.617 | 142.5 | 0 | 0 | 253.2154 | 246.6225 | 777.2592 | 698.3022 | 564.7748 | 163.8148 | 516.6321 | 118008.2041 | 253.5426
| 246.6392 | 516.7107 | 355.899 | 142.18 | 0 | 0 | 253.2154 | 246.6392 | 777.2758 | 698.3022 | 564.4648 | 164.1048 | 516.6667 | 118024.4296 | 253.5153
| 246.6558 | 516.7463 | 355.811 | 142.32 | 0 | 0 | 253.2699 | 246.6558 | 777.2925 | 698.3022 | 564.5048 | 164.1248 | 516.7012 | 117999.1992 | 253.5562
| 246.6725 | 516.7808 | 355.813 | 142.38 | 0 | 0 | 253.2699 | 246.6725 | 777.3092 | 698.3022 | 564.5548 | 164.0848 | 516.7358 | 118033.9909 | 253.5017
| 246.6892 | 516.8154 | 356.094 | 142.13 | 0 | 0 | 253.2154 | 246.6892 | 777.3258 | 698.3022 | 564.5648 | 164.1348 | 516.7714 | 118051.3899 | 253.5017
| 246.7058 | 516.851 | 355.906 | 142.27 | 0 | 0 | 253.2563 | 246.7058 | 777.3425 | 698.3022 | 564.6748 | 163.9448 | 516.806 | 118082.7385 | 253.5153
| 246.7225 | 516.8856 | 355.897 | 142.37 | 0 | 0 | 253.2426 | 246.7225 | 777.3592 | 698.3022 | 564.6248 | 163.9948 | 516.8406 | 118058.6047 | 253.4744
| 246.7392 | 516.9202 | 356.189 | 142.12 | 0 | 0 | 253.229 | 246.7392 | 777.3758 | 698.3022 | 564.5048 | 164.1448 | 516.8762 | 118067.8202 | 253.5153
| 246.7558 | 516.9547 | 355.741 | 142.6 | 0 | 0 | 253.2563 | 246.7558 | 777.3925 | 698.3022 | 564.4948 | 164.0948 | 516.9107 | 118100.0639 | 253.5153
| 246.7725 | 516.9903 | 356.013 | 142.37 | 0 | 0 | 253.229 | 246.7725 | 777.4092 | 698.3022 | 564.4948 | 164.1448 | 516.9463 | 118099.379 | 253.5153
| 246.7892 | 517.0249 | 355.954 | 142.48 | 0 | 0 | 253.229 | 246.7892 | 777.4258 | 698.3022 | 564.5648 | 164.1048 | 516.9809 | 118098.4869 | 253.5562
| 246.8058 | 517.0605 | 356.126 | 142.35 | 0 | 0 | 253.2699 | 246.8058 | 777.4425 | 698.3022 | 564.4848 | 164.1248 | 517.0155 | 118122.6856 | 253.5017
| 246.8225 | 517.0951 | 356.177 | 142.3 | 0 | 0 | 253.2154 | 246.8225 | 777.4592 | 698.3022 | 564.5948 | 164.0448 | 517.05 | 118107.0797 | 253.5153
| 246.8392 | 517.1297 | 356.159 | 142.43 | 0 | 0 | 253.2699 | 246.8392 | 777.4758 | 698.3022 | 564.4348 | 164.1648 | 517.0857 | 118139.1868 | 253.5153
| 246.8558 | 517.1642 | 356.191 | 142.42 | 0 | 0 | 253.2563 | 246.8558 | 777.4925 | 698.3022 | 564.3848 | 164.2648 | 517.1202 | 118123.1007 | 253.5153
| 246.8725 | 517.1998 | 356.443 | 142.19 | 0 | 0 | 253.2563 | 246.8725 | 777.5092 | 698.3022 | 564.5148 | 164.1148 | 517.1558 | 118178.1736 | 253.5017
| 246.8892 | 517.2344 | 356.384 | 142.25 | 0 | 0 | 253.2426 | 246.8892 | 777.5258 | 698.3022 | 564.5748 | 164.0048 | 517.1904 | 118145.3039 | 253.529
| 246.9058 | 517.27 | 356.406 | 142.25 | 0 | 0 | 253.2699 | 246.9058 | 777.5425 | 698.3022 | 564.7648 | 163.8348 | 517.225 | 118188.4162 | 253.5017
| 246.9225 | 517.3046 | 356.307 | 142.43 | 0 | 0 | 253.229 | 246.9225 | 777.5592 | 698.3022 | 564.8048 | 163.7848 | 517.2595 | 118163.3887 | 253.5562
| 246.9392 | 517.3391 | 356.439 | 142.28 | 0 | 0 | 253.2563 | 246.9392 | 777.5758 | 698.3022 | 564.8048 | 163.7748 | 517.2952 | 118179.202 | 253.5562
| 246.9558 | 517.3737 | 356.481 | 142.28 | 0 | 0 | 253.2835 | 246.9558 | 777.5925 | 698.3022 | 564.5048 | 164.1548 | 517.3297 | 118188.6955 | 253.5153
| 246.9725 | 517.4093 | 356.432 | 142.45 | 0 | 0 | 253.2835 | 246.9725 | 777.6092 | 698.3022 | 564.7048 | 163.8948 | 517.3653 | 118177.6901 | 253.5426
| 246.9892 | 517.4439 | 356.584 | 142.26 | 0 | 0 | 253.2563 | 246.9892 | 777.6258 | 698.3022 | 564.7948 | 163.8448 | 517.3999 | 118189.8632 | 253.5971
| 247.0058 | 517.4795 | 356.596 | 142.29 | 0 | 0 | 253.2426 | 247.0058 | 777.6425 | 698.3022 | 564.9048 | 163.7248 | 517.4345 | 118212.6896 | 253.529
| 247.0225 | 517.5141 | 356.618 | 142.29 | 0 | 0 | 253.2563 | 247.0225 | 777.6592 | 698.3022 | 564.4748 | 164.1848 | 517.469 | 118221.9052 | 253.5835
| 247.0392 | 517.5486 | 356.489 | 142.5 | 0 | 0 | 253.2426 | 247.0392 | 777.6758 | 698.3022 | 564.5148 | 164.0848 | 517.5046 | 118197.8364 | 253.5835
| 247.0558 | 517.5843 | 356.631 | 142.36 | 0 | 0 | 253.2426 | 247.0558 | 777.6925 | 698.3022 | 564.4648 | 164.1948 | 517.5403 | 118254.4273 | 253.6244
| 247.0725 | 517.6188 | 356.742 | 142.33 | 0 | 0 | 253.2426 | 247.0725 | 777.7092 | 698.3022 | 564.5548 | 164.0748 | 517.5748 | 118237.8549 | 253.5562
| 247.0892 | 517.6534 | 356.694 | 142.35 | 0 | 0 | 253.2563 | 247.0892 | 777.7258 | 698.3022 | 564.5348 | 164.0648 | 517.6094 | 118246.1039 | 253.5562
| 247.1058 | 517.689 | 356.666 | 142.47 | 0 | 0 | 253.2835 | 247.1058 | 777.7425 | 698.3022 | 564.6448 | 164.0348 | 517.644 | 118269.3488 | 253.5971
| 247.1225 | 517.7236 | 356.608 | 142.52 | 0 | 0 | 253.229 | 247.1225 | 777.7592 | 698.3022 | 564.5648 | 164.0848 | 517.6796 | 118262.1962 | 253.6244
| 247.1392 | 517.7581 | 356.709 | 142.51 | 0 | 0 | 253.229 | 247.1392 | 777.7758 | 698.3022 | 564.6848 | 163.9648 | 517.7141 | 118277.5977 | 253.6244
| 247.1558 | 517.7938 | 357.041 | 142.16 | 0 | 0 | 253.2017 | 247.1558 | 777.7925 | 698.3022 | 564.6548 | 164.0048 | 517.7487 | 118278.9048 | 253.6244
| 247.1725 | 517.8283 | 357.162 | 142.06 | 0 | 0 | 253.2563 | 247.1725 | 777.8092 | 698.3022 | 564.5248 | 164.1648 | 517.7843 | 118293.7582 | 253.6244
| 247.1892 | 517.8629 | 356.134 | 143.12 | 0 | 0 | 253.1744 | 247.1892 | 777.8258 | 698.3022 | 564.4848 | 164.1548 | 517.8189 | 118294.7865 | 253.638
| 247.2058 | 517.8985 | 356.856 | 142.44 | 0 | 0 | 253.1744 | 247.2058 | 777.8425 | 698.3022 | 564.5748 | 164.0748 | 517.8535 | 118309.776 | 253.638
| 247.2225 | 517.9331 | 356.898 | 142.42 | 0 | 0 | 253.2154 | 247.2225 | 777.8592 | 698.3022 | 564.5148 | 164.1148 | 517.8891 | 118318.9884 | 253.6244
| 247.2392 | 517.9676 | 357.119 | 142.27 | 0 | 0 | 253.2154 | 247.2392 | 777.8758 | 698.3022 | 564.6148 | 164.0048 | 517.9236 | 118295.6106 | 253.5971
| 247.2558 | 518.0032 | 356.951 | 142.46 | 0 | 0 | 253.1881 | 247.2558 | 777.8925 | 698.3022 | 564.7048 | 163.8948 | 517.9582 | 118326.8936 | 253.5835
| 247.2725 | 518.0378 | 356.993 | 142.44 | 0 | 0 | 253.1472 | 247.2725 | 777.9092 | 698.3022 | 564.6148 | 164.0348 | 517.9938 | 118318.8521 | 253.6108
| 247.2892 | 518.0724 | 357.204 | 142.3 | 0 | 0 | 253.1608 | 247.2892 | 777.9258 | 698.3022 | 564.6648 | 163.9748 | 518.0284 | 118353.4362 | 253.5971
| 247.3058 | 518.1069 | 357.286 | 142.25 | 0 | 0 | 253.1744 | 247.3058 | 777.9425 | 698.3022 | 564.5048 | 164.1048 | 518.0629 | 118352.9529 | 253.6789
| 247.3225 | 518.1426 | 357.287 | 142.25 | 0 | 0 | 253.1608 | 247.3225 | 777.9592 | 698.3022 | 564.3548 | 164.3248 | 518.0986 | 118353.5074 | 253.638
| 247.3392 | 518.1782 | 356.909 | 142.67 | 0 | 0 | 253.2017 | 247.3392 | 777.9758 | 698.3022 | 564.7148 | 163.9648 | 518.1331 | 118344.7753 | 253.5971
| 247.3558 | 518.2127 | 357.151 | 142.52 | 0 | 0 | 253.2017 | 247.3558 | 777.9925 | 698.3022 | 564.6148 | 163.9948 | 518.1677 | 118354.6724 | 253.638
| 247.3725 | 518.2473 | 357.303 | 142.37 | 0 | 0 | 253.229 | 247.3725 | 778.0092 | 698.3022 | 564.4948 | 164.1548 | 518.2033 | 118394.9662 | 253.638
| 247.3892 | 518.2819 | 357.324 | 142.39 | 0 | 0 | 253.1881 | 247.3892 | 778.0258 | 698.3022 | 564.4648 | 164.2148 | 518.2379 | 118401.7748 | 253.5971
| 247.4058 | 518.3175 | 357.216 | 142.53 | 0 | 0 | 253.229 | 247.4058 | 778.0425 | 698.3022 | 564.4548 | 164.2548 | 518.2735 | 118442.1369 | 253.5971
| 247.4225 | 518.3521 | 357.547 | 142.21 | 0 | 0 | 253.2426 | 247.4225 | 778.0592 | 698.3022 | 564.5748 | 164.1248 | 518.3081 | 118426.4597 | 253.6108
| 247.4392 | 518.3877 | 357.36 | 142.47 | 0 | 0 | 253.2835 | 247.4392 | 778.0758 | 698.3022 | 564.6148 | 164.0548 | 518.3426 | 118433.6775 | 253.6108
| 247.4558 | 518.4222 | 357.671 | 142.12 | 0 | 0 | 253.2563 | 247.4558 | 778.0925 | 698.3022 | 564.4348 | 164.1948 | 518.3772 | 118441.6508 | 253.5971
| 247.4725 | 518.4568 | 357.223 | 142.65 | 0 | 0 | 253.2835 | 247.4725 | 778.1092 | 698.3022 | 564.3448 | 164.2748 | 518.4128 | 118475.6167 | 253.6244
| 247.4892 | 518.4914 | 357.834 | 142.11 | 0 | 0 | 253.2972 | 247.4892 | 778.1258 | 698.3022 | 564.5948 | 164.0048 | 518.4474 | 118459.664 | 253.5971
| 247.5058 | 518.527 | 358.486 | 141.49 | 0 | 0 | 253.2699 | 247.5058 | 778.1425 | 698.3022 | 564.5148 | 164.1148 | 518.483 | 118458.4277 | 253.5835
| 247.5225 | 518.5615 | 357.447 | 142.55 | 0 | 0 | 253.2972 | 247.5225 | 778.1592 | 698.3022 | 564.3848 | 164.2548 | 518.5176 | 118482.8371 | 253.5971
| 247.5392 | 518.5961 | 357.8457 | 142.1733 | 0 | 0 | 253.3244 | 247.5392 | 778.1758 | 698.3022 | 564.4748 | 164.2148 | 518.5521 | 118499.2728 | 253.6244
| 247.5558 | 518.6317 | 357.691 | 142.34 | 0 | 0 | 253.3108 | 247.5558 | 778.1925 | 698.3022 | 564.6148 | 164.0548 | 518.5867 | 118489.9896 | 253.5562
| 247.5725 | 518.6663 | 357.773 | 142.26 | 0 | 0 | 253.2972 | 247.5725 | 778.2092 | 698.3022 | 564.4048 | 164.2448 | 518.6223 | 118490.8135 | 253.6517
| 247.5892 | 518.7019 | 357.864 | 142.25 | 0 | 0 | 253.3108 | 247.5892 | 778.2258 | 698.3022 | 564.5848 | 164.1348 | 518.6569 | 118532.5532 | 253.5971
| 247.6058 | 518.7365 | 357.646 | 142.52 | 0 | 0 | 253.3108 | 247.6058 | 778.2425 | 698.3022 | 564.4548 | 164.1848 | 518.6925 | 118541.8307 | 253.6108
| 247.6225 | 518.771 | 357.667 | 142.47 | 0 | 0 | 253.3653 | 247.6228 | 778.2594 | 698.3022 | 564.5848 | 164.0848 | 518.727 | 118573.1168 | 253.6108
| 247.6392 | 518.8056 | 357.649 | 142.57 | 0 | 0 | 253.2835 | 247.6394 | 778.2761 | 698.3022 | 564.5148 | 164.1048 | 518.7616 | 118550.0116 | 253.5971
| 247.6558 | 518.8412 | 358.031 | 142.24 | 0 | 0 | 253.3108 | 247.6561 | 778.2928 | 698.3022 | 564.4548 | 164.1948 | 518.7962 | 118588.6546 | 253.6517
| 247.6725 | 518.8758 | 357.393 | 142.88 | 0 | 0 | 253.3244 | 247.6728 | 778.3094 | 698.3022 | 564.5248 | 164.1448 | 518.8318 | 118565.416 | 253.6108
| 247.6892 | 518.9114 | 358.214 | 142.13 | 0 | 0 | 253.3517 | 247.6894 | 778.3261 | 698.3022 | 564.5548 | 164.1748 | 518.8664 | 118580.4089 | 253.6244
| 247.7058 | 518.946 | 357.776 | 142.59 | 0 | 0 | 253.3244 | 247.7061 | 778.3428 | 698.3022 | 564.3748 | 164.3048 | 518.902 | 118597.5262 | 253.5971
| 247.7225 | 518.9805 | 358.058 | 142.33 | 0 | 0 | 253.3244 | 247.7228 | 778.3594 | 698.3022 | 564.5348 | 164.1648 | 518.9365 | 118604.747 | 253.638
| 247.7392 | 519.0151 | 357.739 | 142.68 | 0 | 0 | 253.3517 | 247.7394 | 778.3761 | 698.3022 | 564.4948 | 164.1948 | 518.9711 | 118605.1588 | 253.6244
| 247.7561 | 519.0507 | 358.081 | 142.41 | 0 | 0 | 253.3653 | 247.7561 | 778.3928 | 698.3022 | 564.5648 | 164.1848 | 519.0067 | 118588.6608 | 253.6108
| 247.7728 | 519.0863 | 358.003 | 142.53 | 0 | 0 | 253.3381 | 247.7728 | 778.4094 | 698.3022 | 564.5748 | 164.0848 | 519.0413 | 118680.7898 | 253.6108
| 247.7894 | 519.1209 | 358.014 | 142.54 | 0 | 0 | 253.3653 | 247.7894 | 778.4261 | 698.3022 | 564.5648 | 164.0948 | 519.0759 | 118629.1532 | 253.6108
| 247.8061 | 519.1555 | 357.846 | 142.73 | 0 | 0 | 253.2972 | 247.8061 | 778.4428 | 698.3022 | 564.3848 | 164.3248 | 519.1115 | 118621.4554 | 253.6108
| 247.8228 | 519.19 | 358.128 | 142.5 | 0 | 0 | 253.3108 | 247.8228 | 778.4594 | 698.3022 | 564.4448 | 164.1948 | 519.146 | 118665.1808 | 253.6653
| 247.8394 | 519.2256 | 357.919 | 142.75 | 0 | 0 | 253.3517 | 247.8394 | 778.4761 | 698.3022 | 564.4448 | 164.1948 | 519.1806 | 118705.4037 | 253.6926
| 247.8561 | 519.2602 | 358.271 | 142.42 | 0 | 0 | 253.3244 | 247.8561 | 778.4928 | 698.3022 | 564.5748 | 164.1148 | 519.2162 | 118688.2861 | 253.5971
| 247.8728 | 519.2948 | 358.223 | 142.53 | 0 | 0 | 253.3517 | 247.8728 | 778.5094 | 698.3022 | 564.4448 | 164.2048 | 519.2508 | 118653.6989 | 253.6517
| 247.8894 | 519.3304 | 358.144 | 142.6 | 0 | 0 | 253.3381 | 247.8894 | 778.5261 | 698.3022 | 564.5248 | 164.1248 | 519.2853 | 118704.9917 | 253.638
| 247.9061 | 519.365 | 358.106 | 142.62 | 0 | 0 | 253.3244 | 247.9061 | 778.5428 | 698.3022 | 564.3648 | 164.3148 | 519.321 | 118712.1442 | 253.6244
| 247.9228 | 519.3995 | 358.258 | 142.5 | 0 | 0 | 253.3653 | 247.9228 | 778.5594 | 698.3022 | 564.7348 | 163.9448 | 519.3555 | 118720.1888 | 253.638
| 247.9394 | 519.4351 | 358.189 | 142.66 | 0 | 0 | 253.3244 | 247.9394 | 778.5761 | 698.3022 | 564.4248 | 164.3148 | 519.3901 | 118728.1683 | 253.5971
| 247.9561 | 519.4697 | 358.701 | 142.15 | 0 | 0 | 253.3517 | 247.9561 | 778.5928 | 698.3022 | 564.5548 | 164.1548 | 519.4257 | 118777.3276 | 253.6108
| 247.9728 | 519.5043 | 358.623 | 142.33 | 0 | 0 | 253.3517 | 247.9728 | 778.6094 | 698.3022 | 564.8048 | 163.8648 | 519.4603 | 118777.2565 | 253.6244
| 247.9894 | 519.5399 | 358.615 | 142.25 | 0 | 0 | 253.379 | 247.9894 | 778.6261 | 698.3022 | 564.4848 | 164.2148 | 519.4948 | 118776.3646 | 253.638
| 248.0061 | 519.5744 | 358.446 | 142.52 | 0 | 0 | 253.3244 | 248.0061 | 778.6428 | 698.3022 | 564.3248 | 164.3848 | 519.5305 | 118776.9839 | 253.6244
| 248.0228 | 519.609 | 358.478 | 142.57 | 0 | 0 | 253.4062 | 248.0228 | 778.6594 | 698.3022 | 564.5048 | 164.1248 | 519.565 | 118819.402 | 253.5971
| 248.0394 | 519.6446 | 358.669 | 142.4 | 0 | 0 | 253.379 | 248.0394 | 778.6761 | 698.3022 | 564.5648 | 164.1748 | 519.5996 | 118819.6838 | 253.638
| 248.0561 | 519.6792 | 358.611 | 142.47 | 0 | 0 | 253.3517 | 248.0561 | 778.6928 | 698.3022 | 564.4848 | 164.2248 | 519.6352 | 118820.5757 | 253.638
| 248.0728 | 519.7138 | 358.953 | 142.17 | 0 | 0 | 253.3381 | 248.0728 | 778.7094 | 698.3022 | 564.5448 | 164.1448 | 519.6698 | 118793.5531 | 253.638
| 248.0894 | 519.7483 | 358.504 | 142.64 | 0 | 0 | 253.379 | 248.0894 | 778.7261 | 698.3022 | 564.6048 | 164.0648 | 519.7043 | 118843.9509 | 253.5971
| 248.1061 | 519.7839 | 358.786 | 142.39 | 0 | 0 | 253.3517 | 248.1061 | 778.7428 | 698.3022 | 564.3948 | 164.3048 | 519.7399 | 118876.6122 | 253.638
| 248.1228 | 519.8196 | 358.538 | 142.65 | 0 | 0 | 253.3517 | 248.1228 | 778.7594 | 698.3022 | 564.5048 | 164.1748 | 519.7745 | 118859.9719 | 253.6108
| 248.1394 | 519.8541 | 358.869 | 142.37 | 0 | 0 | 253.3381 | 248.1394 | 778.7761 | 698.3022 | 564.5248 | 164.1548 | 519.8101 | 118852.6148 | 253.638
| 248.1561 | 519.8887 | 358.501 | 142.79 | 0 | 0 | 253.379 | 248.1561 | 778.7928 | 698.3022 | 564.4148 | 164.2448 | 519.8447 | 118907.688 | 253.6653
| 248.1728 | 519.9233 | 358.813 | 142.49 | 0 | 0 | 253.4199 | 248.1728 | 778.8094 | 698.3022 | 564.5048 | 164.1548 | 519.8793 | 118908.7194 | 253.6244
| 248.1894 | 519.9589 | 358.875 | 142.5 | 0 | 0 | 253.4062 | 248.1894 | 778.8261 | 698.3022 | 564.4648 | 164.1648 | 519.9138 | 118924.3254 | 253.5699
| 248.2061 | 519.9934 | 358.936 | 142.44 | 0 | 0 | 253.3517 | 248.2061 | 778.8428 | 698.3022 | 564.4548 | 164.1848 | 519.9494 | 118933.3333 | 253.6108
| 248.2228 | 520.0291 | 358.978 | 142.47 | 0 | 0 | 253.3926 | 248.2228 | 778.8594 | 698.3022 | 564.6748 | 163.9748 | 519.984 | 118939.9344 | 253.5971
| 248.2394 | 520.0636 | 359.259 | 142.24 | 0 | 0 | 253.3653 | 248.2394 | 778.8761 | 698.3022 | 564.5848 | 164.0848 | 520.0196 | 118983.734 | 253.5699
| 248.2561 | 520.0982 | 359.261 | 142.27 | 0 | 0 | 253.3517 | 248.2561 | 778.8928 | 698.3022 | 564.5948 | 164.0148 | 520.0542 | 118940.8947 | 253.638
| 248.2728 | 520.1328 | 359.253 | 142.25 | 0 | 0 | 253.3926 | 248.2728 | 778.9094 | 698.3022 | 564.4348 | 164.2348 | 520.0888 | 118956.9187 | 253.5971
| 248.2894 | 520.1684 | 358.994 | 142.57 | 0 | 0 | 253.4062 | 248.2894 | 778.9261 | 698.3022 | 564.4348 | 164.2448 | 520.1233 | 119007.4558 | 253.5971
| 248.3061 | 520.2029 | 359.336 | 142.26 | 0 | 0 | 253.379 | 248.3061 | 778.9428 | 698.3022 | 564.6048 | 164.0648 | 520.1589 | 118972.3203 | 253.5699
| 248.3228 | 520.2375 | 359.168 | 142.47 | 0 | 0 | 253.3381 | 248.3228 | 778.9594 | 698.3022 | 564.6148 | 164.0948 | 520.1935 | 119007.595 | 253.5699
| 248.3394 | 520.2731 | 359.28 | 142.39 | 0 | 0 | 253.4199 | 248.3394 | 778.9761 | 698.3022 | 564.4248 | 164.2848 | 520.2291 | 118982.7739 | 253.529
| 248.3561 | 520.3077 | 359.541 | 142.12 | 0 | 0 | 253.3926 | 248.3561 | 778.9928 | 698.3022 | 564.2848 | 164.4548 | 520.2637 | 119030.1497 | 253.5426
| 248.3728 | 520.3433 | 359.113 | 142.58 | 0 | 0 | 253.379 | 248.3728 | 779.0094 | 698.3022 | 564.5548 | 164.1148 | 520.2983 | 119032.3452 | 253.4744
| 248.3894 | 520.3779 | 359.284 | 142.44 | 0 | 0 | 253.3653 | 248.3894 | 779.0261 | 698.3022 | 564.5748 | 164.1048 | 520.3328 | 119030.5582 | 253.529
| 248.4061 | 520.4124 | 359.246 | 142.6 | 0 | 0 | 253.4335 | 248.4061 | 779.0428 | 698.3022 | 564.6548 | 164.0048 | 520.3684 | 119047.4711 | 253.4881
| 248.4228 | 520.447 | 359.048 | 142.8 | 0 | 0 | 253.4199 | 248.4228 | 779.0594 | 698.3022 | 564.4548 | 164.2448 | 520.403 | 119054.5558 | 253.529
| 248.4394 | 520.4826 | 359.63 | 142.2 | 0 | 0 | 253.379 | 248.4394 | 779.0761 | 698.3022 | 564.3848 | 164.3148 | 520.4386 | 119072.3635 | 253.5153
| 248.4561 | 520.5172 | 359.491 | 142.36 | 0 | 0 | 253.379 | 248.4561 | 779.0928 | 698.3022 | 564.4348 | 164.2548 | 520.4732 | 119078.7576 | 253.5153
| 248.4728 | 520.5528 | 359.293 | 142.61 | 0 | 0 | 253.4062 | 248.4728 | 779.1094 | 698.3022 | 564.4848 | 164.2348 | 520.5077 | 119063.4952 | 253.5835
| 248.4894 | 520.5874 | 359.814 | 142.13 | 0 | 0 | 253.3926 | 248.4894 | 779.1261 | 698.3022 | 564.5548 | 164.1748 | 520.5434 | 119101.9316 | 253.529
| 248.5061 | 520.6219 | 359.226 | 142.79 | 0 | 0 | 253.3381 | 248.5061 | 779.1428 | 698.3022 | 564.4048 | 164.3048 | 520.5779 | 119070.9205 | 253.5017
| 248.5228 | 520.6565 | 359.628 | 142.37 | 0 | 0 | 253.3926 | 248.5228 | 779.1594 | 698.3022 | 564.5148 | 164.2048 | 520.6125 | 119087.6289 | 253.5153
| 248.5394 | 520.6921 | 359.65 | 142.38 | 0 | 0 | 253.379 | 248.5394 | 779.1761 | 698.3022 | 564.5448 | 164.1448 | 520.6481 | 119119.3242 | 253.5699
| 248.5561 | 520.7267 | 359.721 | 142.34 | 0 | 0 | 253.3653 | 248.5561 | 779.1928 | 698.3022 | 564.6648 | 164.0348 | 520.6827 | 119154.4596 | 253.5153
| 248.5728 | 520.7623 | 359.693 | 142.45 | 0 | 0 | 253.379 | 248.5728 | 779.2094 | 698.3022 | 564.4848 | 164.1648 | 520.7183 | 119112.9273 | 253.5153
| 248.5894 | 520.7968 | 359.644 | 142.5 | 0 | 0 | 253.3926 | 248.5894 | 779.2261 | 698.3022 | 564.4748 | 164.2448 | 520.7529 | 119154.3234 | 253.529
| 248.6061 | 520.8314 | 359.976 | 142.19 | 0 | 0 | 253.379 | 248.6061 | 779.2428 | 698.3022 | 564.5748 | 164.1348 | 520.7874 | 119177.8378 | 253.4881
| 248.6228 | 520.867 | 359.818 | 142.36 | 0 | 0 | 253.3381 | 248.6228 | 779.2594 | 698.3022 | 564.7348 | 164.0548 | 520.822 | 119160.8604 | 253.5153
| 248.6394 | 520.9016 | 360.27 | 142 | 0 | 0 | 253.379 | 248.6394 | 779.2761 | 698.3022 | 564.6148 | 164.1248 | 520.8576 | 119169.2453 | 253.5153
| 248.6561 | 520.9372 | 359.861 | 142.39 | 0 | 0 | 253.3653 | 248.6561 | 779.2928 | 698.3022 | 564.6948 | 164.0148 | 520.8922 | 119194.9581 | 253.529
| 248.6728 | 520.9718 | 359.0397 | 143.3033 | 0 | 0 | 253.3653 | 248.6728 | 779.3094 | 698.3022 | 564.5148 | 164.2448 | 520.9278 | 119211.0501 | 253.5699
| 248.6894 | 521.0063 | 359.8718 | 142.5222 | 0 | 0 | 253.3653 | 248.6894 | 779.3261 | 698.3022 | 564.3348 | 164.3848 | 520.9623 | 119235.1128 | 253.5017
| 248.7061 | 521.0409 | 360.136 | 142.26 | 0 | 0 | 253.3244 | 248.7061 | 779.3428 | 698.3022 | 564.3548 | 164.4048 | 520.9969 | 119241.1668 | 253.5426
| 248.7228 | 521.0765 | 359.838 | 142.63 | 0 | 0 | 253.3108 | 248.7228 | 779.3594 | 698.3022 | 564.5548 | 164.1648 | 521.0315 | 119226.3809 | 253.5835
| 248.7394 | 521.1111 | 360.09 | 142.41 | 0 | 0 | 253.2972 | 248.7394 | 779.3761 | 698.3022 | 564.5048 | 164.2448 | 521.0671 | 119250.3103 | 253.5153
| 248.7561 | 521.1457 | 360.311 | 142.17 | 0 | 0 | 253.2972 | 248.7561 | 779.3928 | 698.3022 | 564.5648 | 164.1248 | 521.1017 | 119258.4198 | 253.5153
| 248.7728 | 521.1813 | 360.343 | 142.2 | 0 | 0 | 253.3108 | 248.7728 | 779.4094 | 698.3022 | 564.4548 | 164.2548 | 521.1373 | 119267.0156 | 253.5562
| 248.7894 | 521.2158 | 359.855 | 142.74 | 0 | 0 | 253.2154 | 248.7894 | 779.4261 | 698.3022 | 564.5648 | 164.1148 | 521.1718 | 119259.1754 | 253.529
| 248.8061 | 521.2504 | 360.036 | 142.55 | 0 | 0 | 253.2154 | 248.8061 | 779.4428 | 698.3022 | 564.6248 | 164.0548 | 521.2064 | 119282.9653 | 253.5153
| 248.8228 | 521.286 | 360.348 | 142.3 | 0 | 0 | 253.2835 | 248.8228 | 779.4594 | 698.3022 | 564.7048 | 164.0448 | 521.241 | 119274.1004 | 253.529
| 248.8394 | 521.3206 | 360.459 | 142.25 | 0 | 0 | 253.229 | 248.8394 | 779.4761 | 698.3022 | 564.4448 | 164.3148 | 521.2766 | 119283.1077 | 253.5699
| 248.8561 | 521.3551 | 360.131 | 142.6 | 0 | 0 | 253.2154 | 248.8564 | 779.4931 | 698.3022 | 564.2548 | 164.4548 | 521.3112 | 119293.8308 | 253.5699
| 248.8728 | 521.3908 | 360.313 | 142.4 | 0 | 0 | 253.2426 | 248.8731 | 779.5097 | 698.3022 | 564.5048 | 164.2648 | 521.3457 | 119316.525 | 253.5835
| 248.8894 | 521.4253 | 360.075 | 142.75 | 0 | 0 | 253.2563 | 248.8897 | 779.5264 | 698.3022 | 564.6148 | 164.1148 | 521.3803 | 119333.2301 | 253.5835
| 248.9061 | 521.4599 | 360.376 | 142.43 | 0 | 0 | 253.1472 | 248.9064 | 779.5431 | 698.3022 | 564.6548 | 164.0948 | 521.4159 | 119325.7366 | 253.5562
| 248.9228 | 521.4955 | 360.438 | 142.39 | 0 | 0 | 253.2017 | 248.9231 | 779.5597 | 698.3022 | 564.6848 | 164.0648 | 521.4515 | 119341.8258 | 253.5835
| 248.9394 | 521.5301 | 360.439 | 142.38 | 0 | 0 | 253.1335 | 248.9397 | 779.5764 | 698.3022 | 564.6948 | 164.0448 | 521.4861 | 119348.5639 | 253.5699
| 248.9561 | 521.5646 | 360.532 | 142.32 | 0 | 0 | 253.2017 | 248.9564 | 779.5931 | 698.3022 | 564.4548 | 164.2648 | 521.5206 | 119387.8918 | 253.5562
| 248.9728 | 521.5992 | 360.543 | 142.39 | 0 | 0 | 253.1335 | 248.9731 | 779.6097 | 698.3022 | 564.5848 | 164.1448 | 521.5552 | 119397.2431 | 253.5562
| 248.9897 | 521.6348 | 360.385 | 142.53 | 0 | 0 | 253.0926 | 248.9897 | 779.6264 | 698.3022 | 564.4048 | 164.3348 | 521.5908 | 119389.1304 | 253.5562
| 249.0064 | 521.6704 | 360.526 | 142.38 | 0 | 0 | 253.0517 | 249.0064 | 779.6431 | 698.3022 | 564.5248 | 164.1848 | 521.6254 | 119390.022 | 253.5971
| 249.0231 | 521.705 | 360.638 | 142.39 | 0 | 0 | 253.1199 | 249.0231 | 779.6597 | 698.3022 | 564.5148 | 164.2248 | 521.661 | 119412.5769 | 253.5835
| 249.0397 | 521.7396 | 360.79 | 142.28 | 0 | 0 | 253.0926 | 249.0397 | 779.6764 | 698.3022 | 564.5848 | 164.1348 | 521.6956 | 119437.8777 | 253.5153
| 249.0564 | 521.7741 | 360.971 | 142.14 | 0 | 0 | 253.1472 | 249.0564 | 779.6931 | 698.3022 | 564.4648 | 164.2548 | 521.7301 | 119445.9223 | 253.5699
| 249.0731 | 521.8098 | 360.883 | 142.17 | 0 | 0 | 253.0654 | 249.0731 | 779.7097 | 698.3022 | 564.5048 | 164.1848 | 521.7647 | 119439.1132 | 253.5426
| 249.0897 | 521.8443 | 360.525 | 142.61 | 0 | 0 | 253.079 | 249.0897 | 779.7264 | 698.3022 | 564.7748 | 163.9848 | 521.8003 | 119472.4652 | 253.529
| 249.1064 | 521.8799 | 360.545 | 142.61 | 0 | 0 | 253.0245 | 249.1064 | 779.7431 | 698.3022 | 564.5748 | 164.1748 | 521.8349 | 119480.2342 | 253.5426
| 249.1231 | 521.9145 | 360.607 | 142.64 | 0 | 0 | 253.0654 | 249.1231 | 779.7597 | 698.3022 | 564.4848 | 164.2348 | 521.8705 | 119464.6929 | 253.529
| 249.1397 | 521.9491 | 360.749 | 142.5 | 0 | 0 | 253.0926 | 249.1397 | 779.7764 | 698.3022 | 564.6448 | 164.0548 | 521.9051 | 119488.2754 | 253.5153
| 249.1564 | 521.9836 | 360.93 | 142.37 | 0 | 0 | 253.0926 | 249.1564 | 779.7931 | 698.3022 | 564.4348 | 164.2648 | 521.9396 | 119487.9317 | 253.4608
| 249.1731 | 522.0192 | 360.852 | 142.38 | 0 | 0 | 253.0245 | 249.1731 | 779.8097 | 698.3022 | 564.5348 | 164.1948 | 521.9753 | 119528.2941 | 253.4608
| 249.1897 | 522.0538 | 360.993 | 142.35 | 0 | 0 | 253.0245 | 249.1897 | 779.8264 | 698.3022 | 564.4448 | 164.2348 | 522.0098 | 119504.8444 | 253.5153
| 249.2064 | 522.0894 | 360.976 | 142.4 | 0 | 0 | 253.079 | 249.2064 | 779.8431 | 698.3022 | 564.4348 | 164.2848 | 522.0444 | 119498.246 | 253.5017
| 249.2231 | 522.124 | 361.307 | 142.11 | 0 | 0 | 253.0517 | 249.2231 | 779.8597 | 698.3022 | 564.5048 | 164.2348 | 522.0789 | 119536.9579 | 253.4335
| 249.2397 | 522.1596 | 360.889 | 142.56 | 0 | 0 | 253.079 | 249.2397 | 779.8764 | 698.3022 | 564.9048 | 163.8848 | 522.1146 | 119585.2285 | 253.4744
| 249.2564 | 522.1942 | 361.04 | 142.42 | 0 | 0 | 253.0245 | 249.2564 | 779.8931 | 698.3022 | 564.4848 | 164.2248 | 522.1491 | 119560.9522 | 253.4744
| 249.2731 | 522.2287 | 360.792 | 142.72 | 0 | 0 | 253.0245 | 249.2731 | 779.9097 | 698.3022 | 564.7448 | 163.9848 | 522.1847 | 119568.517 | 253.4472
| 249.2897 | 522.2644 | 360.964 | 142.6 | 0 | 0 | 253.0381 | 249.2897 | 779.9264 | 698.3022 | 564.7748 | 163.9448 | 522.2193 | 119584.6742 | 253.5017
| 249.3064 | 522.2989 | 360.995 | 142.53 | 0 | 0 | 253.0517 | 249.3064 | 779.9431 | 698.3022 | 564.6948 | 164.0148 | 522.2539 | 119600.4877 | 253.4744
| 249.3231 | 522.3345 | 361.097 | 142.44 | 0 | 0 | 252.9972 | 249.3231 | 779.9597 | 698.3022 | 564.5848 | 164.1848 | 522.2884 | 119600.0795 | 253.4608
| 249.3397 | 522.3691 | 361.129 | 142.48 | 0 | 0 | 252.9699 | 249.3397 | 779.9764 | 698.3022 | 564.6348 | 164.1048 | 522.3241 | 119611.3534 | 253.4335
| 249.3564 | 522.4037 | 361.22 | 142.49 | 0 | 0 | 253.0108 | 249.3564 | 779.9931 | 698.3022 | 564.3748 | 164.3748 | 522.3597 | 119619.6735 | 253.4062
| 249.3731 | 522.4382 | 360.992 | 142.66 | 0 | 0 | 253.0245 | 249.3731 | 780.0097 | 698.3022 | 564.4848 | 164.2748 | 522.3942 | 119601.1784 | 253.4608
| 249.3897 | 522.4738 | 361.894 | 141.85 | 0 | 0 | 253.0381 | 249.3897 | 780.0264 | 698.3022 | 564.5248 | 164.2048 | 522.4288 | 119668.7644 | 253.4881
| 249.4064 | 522.5084 | 361.335 | 142.39 | 0 | 0 | 253.0108 | 249.4064 | 780.0431 | 698.3022 | 564.5948 | 164.1648 | 522.4634 | 119644.77 | 253.5017
| 249.4231 | 522.544 | 361.277 | 142.5 | 0 | 0 | 253.0517 | 249.4231 | 780.0597 | 698.3022 | 564.5348 | 164.2048 | 522.499 | 119652.9508 | 253.4608
| 249.4397 | 522.5786 | 361.379 | 142.49 | 0 | 0 | 253.0108 | 249.4397 | 780.0764 | 698.3022 | 564.6748 | 164.0448 | 522.5336 | 119683.547 | 253.5017
| 249.4564 | 522.6132 | 361.441 | 142.41 | 0 | 0 | 253.0517 | 249.4564 | 780.0931 | 698.3022 | 564.7148 | 163.9948 | 522.5681 | 119674.883 | 253.5153
| 249.4731 | 522.6488 | 361.272 | 142.61 | 0 | 0 | 253.0381 | 249.4731 | 780.1097 | 698.3022 | 564.8448 | 163.9048 | 522.6037 | 119681.6248 | 253.5017
| 249.4897 | 522.6833 | 361.584 | 142.37 | 0 | 0 | 253.0108 | 249.4897 | 780.1264 | 698.3022 | 564.6648 | 164.0448 | 522.6383 | 119706.3739 | 253.5017
| 249.5064 | 522.7179 | 361.685 | 142.36 | 0 | 0 | 253.0108 | 249.5064 | 780.1431 | 698.3022 | 564.8448 | 163.8748 | 522.6729 | 119698.2614 | 253.5426
| 249.5231 | 522.7535 | 361.387 | 142.61 | 0 | 0 | 252.9563 | 249.5231 | 780.1597 | 698.3022 | 564.6748 | 164.0148 | 522.7085 | 119697.434 | 253.5699
| 249.5397 | 522.7881 | 361.569 | 142.52 | 0 | 0 | 253.0245 | 249.5397 | 780.1764 | 698.3022 | 564.7248 | 163.9248 | 522.743 | 119698.3932 | 253.529
| 249.5564 | 522.8227 | 361.341 | 142.72 | 0 | 0 | 253.0381 | 249.5564 | 780.1931 | 698.3022 | 564.7748 | 163.9748 | 522.7776 | 119683.3429 | 253.5562
| 249.5731 | 522.8583 | 361.602 | 142.52 | 0 | 0 | 252.9972 | 249.5731 | 780.2097 | 698.3022 | 564.6048 | 164.1248 | 522.8132 | 119699.9117 | 253.5699
| 249.5897 | 522.8928 | 361.594 | 142.58 | 0 | 0 | 253.0245 | 249.5897 | 780.2264 | 698.3022 | 564.7248 | 164.0248 | 522.8478 | 119738.9677 | 253.5835
| 249.6064 | 522.9274 | 361.675 | 142.51 | 0 | 0 | 252.9836 | 249.6064 | 780.2431 | 698.3022 | 564.8448 | 163.8948 | 522.8834 | 119715.5892 | 253.5562
| 249.6231 | 522.962 | 361.797 | 142.42 | 0 | 0 | 253.0108 | 249.6231 | 780.2597 | 698.3022 | 564.7148 | 164.0348 | 522.918 | 119731.2667 | 253.6108
| 249.6397 | 522.9976 | 361.389 | 142.81 | 0 | 0 | 253.0654 | 249.6397 | 780.2764 | 698.3022 | 564.7148 | 164.0548 | 522.9525 | 119747.5634 | 253.6517
| 249.6564 | 523.0332 | 361.851 | 142.43 | 0 | 0 | 253.0381 | 249.6564 | 780.2931 | 698.3022 | 564.6548 | 164.0848 | 522.9871 | 119748.1111 | 253.638
| 249.6731 | 523.0678 | 361.722 | 142.59 | 0 | 0 | 252.9699 | 249.6731 | 780.3097 | 698.3022 | 564.5048 | 164.1648 | 523.0217 | 119748.9313 | 253.6244
| 249.6897 | 523.1023 | 361.844 | 142.52 | 0 | 0 | 253.0381 | 249.6897 | 780.3264 | 698.3022 | 564.6148 | 164.0848 | 523.0573 | 119756.7716 | 253.638
| 249.7064 | 523.1369 | 361.785 | 142.59 | 0 | 0 | 252.9699 | 249.7064 | 780.3431 | 698.3022 | 564.6448 | 164.0848 | 523.0919 | 119766.2625 | 253.6517
| 249.7231 | 523.1725 | 361.787 | 142.54 | 0 | 0 | 253.0381 | 249.7231 | 780.3597 | 698.3022 | 564.6748 | 164.0548 | 523.1264 | 119774.3071 | 253.6244
| 249.7397 | 523.2071 | 361.969 | 142.49 | 0 | 0 | 253.0517 | 249.7397 | 780.3764 | 698.3022 | 564.7048 | 164.0348 | 523.161 | 119791.0156 | 253.6517
| 249.7564 | 523.2427 | 362.081 | 142.26 | 0 | 0 | 253.0517 | 249.7564 | 780.3931 | 698.3022 | 564.5448 | 164.2348 | 523.1966 | 119756.5707 | 253.638
| 249.7731 | 523.2773 | 362.252 | 142.29 | 0 | 0 | 253.0654 | 249.7731 | 780.4097 | 698.3022 | 564.5948 | 164.1148 | 523.2312 | 119817.0719 | 253.638
| 249.7897 | 523.3118 | 362.184 | 142.41 | 0 | 0 | 253.0381 | 249.7897 | 780.4264 | 698.3022 | 564.5648 | 164.2048 | 523.2657 | 119798.856 | 253.5971
| 249.8064 | 523.3464 | 362.326 | 142.28 | 0 | 0 | 253.0108 | 249.8064 | 780.4431 | 698.3022 | 564.6448 | 164.1248 | 523.3013 | 119791.155 | 253.6517
| 249.8231 | 523.382 | 362.297 | 142.32 | 0 | 0 | 253.0108 | 249.8231 | 780.4597 | 698.3022 | 564.5748 | 164.1648 | 523.3359 | 119832.2694 | 253.6244
| 249.8397 | 523.4166 | 362.309 | 142.33 | 0 | 0 | 253.0654 | 249.8397 | 780.4764 | 698.3022 | 564.3948 | 164.3148 | 523.3715 | 119823.0543 | 253.6517
| 249.8564 | 523.4522 | 362.37 | 142.29 | 0 | 0 | 253.0654 | 249.8564 | 780.4931 | 698.3022 | 564.6048 | 164.1548 | 523.4061 | 119831.1023 | 253.6789
| 249.8731 | 523.4867 | 362.162 | 142.56 | 0 | 0 | 253.079 | 249.8731 | 780.5097 | 698.3022 | 564.6448 | 164.0948 | 523.4407 | 119816.1802 | 253.6789
| 249.8897 | 523.5213 | 362.004 | 142.75 | 0 | 0 | 253.0381 | 249.8897 | 780.5264 | 698.3022 | 564.5548 | 164.1948 | 523.4752 | 119840.5895 | 253.6653
| 249.9064 | 523.5559 | 362.586 | 142.22 | 0 | 0 | 253.0517 | 249.9064 | 780.5431 | 698.3022 | 564.6348 | 164.0548 | 523.5108 | 119830.8912 | 253.638
| 249.9231 | 523.5915 | 362.527 | 142.25 | 0 | 0 | 253.0381 | 249.9231 | 780.5597 | 698.3022 | 564.7048 | 164.0948 | 523.5454 | 119845.8887 | 253.638
| 249.9397 | 523.6261 | 362.599 | 142.21 | 0 | 0 | 253.0245 | 249.9397 | 780.5764 | 698.3022 | 564.4548 | 164.3548 | 523.581 | 119854.2088 | 253.6108
| 249.9564 | 523.6606 | 362.55 | 142.32 | 0 | 0 | 253.0108 | 249.9564 | 780.5931 | 698.3022 | 564.5348 | 164.2548 | 523.6156 | 119886.8667 | 253.6244
| 249.9731 | 523.6962 | 362.262 | 142.68 | 0 | 0 | 253.0381 | 249.9731 | 780.6097 | 698.3022 | 564.4748 | 164.2748 | 523.6502 | 119886.7952 | 253.5835
| 249.9897 | 523.7308 | 362.434 | 142.5 | 0 | 0 | 252.9972 | 249.9897 | 780.6264 | 698.3022 | 564.5448 | 164.1948 | 523.6847 | 119887.8941 | 253.5835
| 250.0064 | 523.7664 | 362.486 | 142.5 | 0 | 0 | 253.0926 | 250.0064 | 780.6431 | 698.3022 | 564.6748 | 164.0748 | 523.7203 | 119870.706 | 253.5835
| 250.0231 | 523.801 | 362.407 | 142.62 | 0 | 0 | 253.0245 | 250.0231 | 780.6597 | 698.3022 | 564.5748 | 164.1748 | 523.7549 | 119920.0043 | 253.5835
| 250.0397 | 523.8356 | 362.669 | 142.38 | 0 | 0 | 253.0381 | 250.0397 | 780.6764 | 698.3022 | 564.4948 | 164.2648 | 523.7905 | 119937.3325 | 253.638
| 250.0564 | 523.8701 | 362.67 | 142.37 | 0 | 0 | 253.0654 | 250.0564 | 780.6931 | 698.3022 | 564.6048 | 164.2048 | 523.8251 | 119918.5654 | 253.5971
| 250.0731 | 523.9057 | 362.852 | 142.25 | 0 | 0 | 253.0245 | 250.0733 | 780.71 | 698.3022 | 564.6548 | 164.1048 | 523.8596 | 119929.9752 | 253.6517
| 250.0897 | 523.9403 | 362.774 | 142.36 | 0 | 0 | 253.0381 | 250.09 | 780.7267 | 698.3022 | 564.6448 | 164.0848 | 523.8953 | 119909.6903 | 253.5971
| 250.1064 | 523.9759 | 362.716 | 142.46 | 0 | 0 | 253.0654 | 250.1067 | 780.7433 | 698.3022 | 564.7548 | 163.9748 | 523.9298 | 119970.4021 | 253.6244
| 250.1231 | 524.0105 | 362.777 | 142.49 | 0 | 0 | 253.0517 | 250.1233 | 780.76 | 698.3022 | 564.6948 | 164.0248 | 523.9644 | 119962.4256 | 253.6108
| 250.1397 | 524.0451 | 362.619 | 142.69 | 0 | 0 | 253.0517 | 250.14 | 780.7767 | 698.3022 | 564.4148 | 164.3548 | 524 | 119961.3983 | 253.5971
| 250.1564 | 524.0796 | 362.66 | 142.55 | 0 | 0 | 253.0381 | 250.1567 | 780.7933 | 698.3022 | 564.6248 | 164.1348 | 524.0346 | 119977.2118 | 253.638
| 250.1731 | 524.1152 | 362.852 | 142.41 | 0 | 0 | 253.0926 | 250.1733 | 780.81 | 698.3022 | 564.5148 | 164.1848 | 524.0691 | 120001.4096 | 253.5562
| 250.1897 | 524.1498 | 362.764 | 142.57 | 0 | 0 | 253.0245 | 250.19 | 780.8267 | 698.3022 | 564.6448 | 164.0848 | 524.1048 | 119971.0895 | 253.638
| 250.2064 | 524.1854 | 363.086 | 142.32 | 0 | 0 | 253.1335 | 250.2067 | 780.8433 | 698.3022 | 564.5448 | 164.1948 | 524.1393 | 120032.6288 | 253.6108
| 250.2233 | 524.22 | 362.507 | 142.91 | 0 | 0 | 253.1199 | 250.2233 | 780.86 | 698.3022 | 564.4448 | 164.3548 | 524.1739 | 120010.1488 | 253.6789
| 250.24 | 524.2545 | 363.069 | 142.44 | 0 | 0 | 253.079 | 250.24 | 780.8767 | 698.3022 | 564.7148 | 164.1148 | 524.2095 | 120002.9305 | 253.6108
| 250.2567 | 524.2891 | 363.131 | 142.43 | 0 | 0 | 253.0926 | 250.2567 | 780.8933 | 698.3022 | 564.4348 | 164.3648 | 524.2441 | 120033.5955 | 253.6108
| 250.2733 | 524.3247 | 363.282 | 142.25 | 0 | 0 | 253.0517 | 250.2733 | 780.91 | 698.3022 | 564.5448 | 164.1748 | 524.2797 | 120050.5722 | 253.5971
| 250.29 | 524.3593 | 362.854 | 142.7 | 0 | 0 | 253.0654 | 250.29 | 780.9267 | 698.3022 | 564.5848 | 164.1648 | 524.3143 | 120073.4711 | 253.6108
| 250.3067 | 524.3949 | 362.925 | 142.65 | 0 | 0 | 253.0517 | 250.3067 | 780.9433 | 698.3022 | 564.4848 | 164.2948 | 524.3488 | 120034.4186 | 253.6517
| 250.3233 | 524.4295 | 362.918 | 142.68 | 0 | 0 | 253.1199 | 250.3233 | 780.96 | 698.3022 | 564.6348 | 164.1048 | 524.3844 | 120058.4808 | 253.6789
| 250.34 | 524.464 | 363.179 | 142.47 | 0 | 0 | 253.0926 | 250.34 | 780.9767 | 698.3022 | 564.3448 | 164.3948 | 524.419 | 120092.6533 | 253.6926
| 250.3567 | 524.4997 | 363.281 | 142.4 | 0 | 0 | 253.1063 | 250.3567 | 780.9933 | 698.3022 | 564.6348 | 164.1148 | 524.4536 | 120085.228 | 253.7062
| 250.3733 | 524.5342 | 363.162 | 142.55 | 0 | 0 | 253.1472 | 250.3733 | 781.01 | 698.3022 | 564.5848 | 164.1748 | 524.4881 | 120133.0839 | 253.6789
| 250.39 | 524.5688 | 363.024 | 142.76 | 0 | 0 | 253.1608 | 250.39 | 781.0267 | 698.3022 | 564.4948 | 164.2948 | 524.5237 | 120100.3581 | 253.7471
| 250.4067 | 524.6034 | 363.365 | 142.39 | 0 | 0 | 253.1472 | 250.4067 | 781.0433 | 698.3022 | 564.4848 | 164.3148 | 524.5583 | 120140.8565 | 253.6517
| 250.4233 | 524.639 | 363.398 | 142.44 | 0 | 0 | 253.1335 | 250.4233 | 781.06 | 698.3022 | 564.4948 | 164.2348 | 524.5939 | 120109.4978 | 253.6789
| 250.44 | 524.6735 | 363.259 | 142.66 | 0 | 0 | 253.1199 | 250.44 | 781.0767 | 698.3022 | 564.3248 | 164.4048 | 524.6285 | 120141.6761 | 253.6789
| 250.4567 | 524.7091 | 363.641 | 142.19 | 0 | 0 | 253.1608 | 250.4567 | 781.0933 | 698.3022 | 564.6448 | 164.1248 | 524.6631 | 120172.5516 | 253.6517
| 250.4733 | 524.7437 | 363.762 | 142.21 | 0 | 0 | 253.1472 | 250.4733 | 781.11 | 698.3022 | 564.3948 | 164.4048 | 524.6976 | 120157.6327 | 253.6653
| 250.49 | 524.7783 | 363.344 | 142.64 | 0 | 0 | 253.1335 | 250.49 | 781.1267 | 698.3022 | 564.5748 | 164.2248 | 524.7332 | 120188.7804 | 253.638
| 250.5067 | 524.8128 | 363.506 | 142.46 | 0 | 0 | 253.1881 | 250.5067 | 781.1433 | 698.3022 | 564.5548 | 164.2248 | 524.7678 | 120181.5589 | 253.6789
| 250.5233 | 524.8485 | 363.317 | 142.69 | 0 | 0 | 253.1744 | 250.5233 | 781.16 | 698.3022 | 564.3848 | 164.4248 | 524.8034 | 120213.1897 | 253.6653
| 250.54 | 524.8841 | 363.239 | 142.9 | 0 | 0 | 253.1881 | 250.54 | 781.1767 | 698.3022 | 564.4648 | 164.3148 | 524.838 | 120189.6035 | 253.6926
| 250.5567 | 524.9186 | 363.421 | 142.7 | 0 | 0 | 253.1881 | 250.5567 | 781.1933 | 698.3022 | 564.4548 | 164.3248 | 524.8726 | 120240.2089 | 253.6517
| 250.5733 | 524.9532 | 363.572 | 142.57 | 0 | 0 | 253.1881 | 250.5733 | 781.21 | 698.3022 | 564.5448 | 164.1948 | 524.9082 | 120222.0538 | 253.7062
| 250.59 | 524.9878 | 363.674 | 142.53 | 0 | 0 | 253.229 | 250.59 | 781.2267 | 698.3022 | 564.4048 | 164.3248 | 524.9427 | 120240.5488 | 253.6653
| 250.6067 | 525.0234 | 363.786 | 142.44 | 0 | 0 | 253.1881 | 250.6067 | 781.2433 | 698.3022 | 564.4148 | 164.2848 | 524.9773 | 120271.5562 | 253.6517
| 250.6233 | 525.058 | 363.727 | 142.49 | 0 | 0 | 253.229 | 250.6233 | 781.26 | 698.3022 | 564.3848 | 164.3648 | 525.0119 | 120288.6803 | 253.6789
| 250.64 | 525.0936 | 363.889 | 142.37 | 0 | 0 | 253.229 | 250.64 | 781.2767 | 698.3022 | 564.5848 | 164.1948 | 525.0475 | 120263.6555 | 253.6653
| 250.6567 | 525.1281 | 364.011 | 142.24 | 0 | 0 | 253.2426 | 250.6567 | 781.2933 | 698.3022 | 564.4748 | 164.2748 | 525.082 | 120312.1268 | 253.6789
| 250.6733 | 525.1627 | 363.442 | 142.91 | 0 | 0 | 253.3108 | 250.6733 | 781.31 | 698.3022 | 564.5848 | 164.1648 | 525.1177 | 120345.336 | 253.638
| 250.69 | 525.1973 | 363.884 | 142.53 | 0 | 0 | 253.2426 | 250.69 | 781.3267 | 698.3022 | 564.4048 | 164.3448 | 525.1522 | 120296.7249 | 253.6244
| 250.7067 | 525.2329 | 363.776 | 142.62 | 0 | 0 | 253.2835 | 250.7067 | 781.3433 | 698.3022 | 564.4848 | 164.2648 | 525.1868 | 120319.8278 | 253.638
| 250.7233 | 525.2674 | 364.337 | 142.09 | 0 | 0 | 253.2426 | 250.7233 | 781.36 | 698.3022 | 564.4548 | 164.3148 | 525.2214 | 120328.7672 | 253.6244
| 250.74 | 525.3031 | 363.979 | 142.6 | 0 | 0 | 253.2972 | 250.74 | 781.3767 | 698.3022 | 564.3248 | 164.4048 | 525.257 | 120351.1109 | 253.638
| 250.7567 | 525.3376 | 363.841 | 142.69 | 0 | 0 | 253.2835 | 250.7567 | 781.3933 | 698.3022 | 564.4948 | 164.2848 | 525.2915 | 120390.9944 | 253.5971
| 250.7733 | 525.3722 | 364.192 | 142.36 | 0 | 0 | 253.2699 | 250.7733 | 781.41 | 698.3022 | 564.5148 | 164.2948 | 525.3272 | 120351.255 | 253.6244
| 250.79 | 525.4068 | 363.934 | 142.73 | 0 | 0 | 253.2699 | 250.79 | 781.4267 | 698.3022 | 564.6048 | 164.1848 | 525.3617 | 120366.7929 | 253.5835
| 250.8067 | 525.4424 | 364.056 | 142.6 | 0 | 0 | 253.3108 | 250.8067 | 781.4433 | 698.3022 | 564.4348 | 164.3048 | 525.3963 | 120383.565 | 253.5971
| 250.8233 | 525.4769 | 364.077 | 142.52 | 0 | 0 | 253.2835 | 250.8233 | 781.46 | 698.3022 | 564.5248 | 164.2848 | 525.4319 | 120409.218 | 253.6244
| 250.84 | 525.5126 | 363.919 | 142.81 | 0 | 0 | 253.3381 | 250.84 | 781.4767 | 698.3022 | 564.5848 | 164.1448 | 525.4665 | 120391.3338 | 253.5562
| 250.8567 | 525.5471 | 364.281 | 142.44 | 0 | 0 | 253.3108 | 250.8567 | 781.4933 | 698.3022 | 564.5448 | 164.2248 | 525.501 | 120400.9867 | 253.5835
| 250.8733 | 525.5817 | 364.323 | 142.45 | 0 | 0 | 253.3517 | 250.8733 | 781.51 | 698.3022 | 564.5948 | 164.1548 | 525.5366 | 120412.0305 | 253.5835
| 250.89 | 525.6173 | 364.114 | 142.71 | 0 | 0 | 253.3244 | 250.89 | 781.5267 | 698.3022 | 564.6048 | 164.1248 | 525.5712 | 120441.4809 | 253.5426
| 250.9067 | 525.6519 | 363.996 | 142.9 | 0 | 0 | 253.3517 | 250.9067 | 781.5433 | 698.3022 | 564.5048 | 164.2248 | 525.6058 | 120448.8381 | 253.5835
| 250.9233 | 525.6864 | 364.237 | 142.66 | 0 | 0 | 253.3244 | 250.9233 | 781.56 | 698.3022 | 564.4748 | 164.2948 | 525.6414 | 120456.9552 | 253.5562
| 250.94 | 525.721 | 364.409 | 142.53 | 0 | 0 | 253.3517 | 250.94 | 781.5767 | 698.3022 | 564.4848 | 164.3248 | 525.676 | 120480.8177 | 253.529
| 250.9567 | 525.7566 | 364.461 | 142.53 | 0 | 0 | 253.3244 | 250.9567 | 781.5933 | 698.3022 | 564.6148 | 164.1748 | 525.7105 | 120489.7995 | 253.5426
| 250.9733 | 525.7912 | 364.703 | 142.31 | 0 | 0 | 253.3244 | 250.9733 | 781.61 | 698.3022 | 564.7148 | 164.1048 | 525.7451 | 120506.0286 | 253.6108
| 250.99 | 525.8268 | 364.684 | 142.34 | 0 | 0 | 253.3244 | 250.99 | 781.6267 | 698.3022 | 564.7248 | 164.0548 | 525.7807 | 120530.0902 | 253.5426
| 251.0067 | 525.8614 | 364.546 | 142.57 | 0 | 0 | 253.379 | 251.0067 | 781.6433 | 698.3022 | 564.6048 | 164.2148 | 525.8153 | 120521.3162 | 253.5426
| 251.0233 | 525.8959 | 364.547 | 142.57 | 0 | 0 | 253.3381 | 251.0233 | 781.66 | 698.3022 | 564.4648 | 164.3148 | 525.8509 | 120489.8673 | 253.5835
| 251.04 | 525.9305 | 364.699 | 142.45 | 0 | 0 | 253.3926 | 251.04 | 781.6767 | 698.3022 | 564.6348 | 164.1648 | 525.8855 | 120513.4073 | 253.5426
| 251.0567 | 525.9661 | 364.741 | 142.4 | 0 | 0 | 253.3517 | 251.0567 | 781.6933 | 698.3022 | 564.6448 | 164.1448 | 525.92 | 120522.3213 | 253.5562
| 251.0733 | 526.0007 | 364.743 | 142.5 | 0 | 0 | 253.379 | 251.0733 | 781.71 | 698.3022 | 564.5348 | 164.2748 | 525.9556 | 120529.8866 | 253.5699
| 251.09 | 526.0363 | 364.714 | 142.56 | 0 | 0 | 253.379 | 251.09 | 781.7267 | 698.3022 | 564.5248 | 164.2248 | 525.9902 | 120545.5811 | 253.5426
| 251.1067 | 526.0709 | 364.976 | 142.25 | 0 | 0 | 253.379 | 251.1067 | 781.7433 | 698.3022 | 564.7748 | 164.0348 | 526.0248 | 120595.0927 | 253.5699
| 251.1233 | 526.1054 | 364.817 | 142.44 | 0 | 0 | 253.3517 | 251.1233 | 781.76 | 698.3022 | 564.5848 | 164.2448 | 526.0604 | 120572.9988 | 253.5699
| 251.14 | 526.14 | 364.869 | 142.48 | 0 | 0 | 253.3653 | 251.14 | 781.7767 | 698.3022 | 564.6148 | 164.1648 | 526.0949 | 120564.95 | 253.5835
| 251.1567 | 526.1756 | 364.761 | 142.55 | 0 | 0 | 253.379 | 251.1567 | 781.7933 | 698.3022 | 564.6348 | 164.1648 | 526.1295 | 120596.5346 | 253.5699
| 251.1733 | 526.2102 | 364.873 | 142.53 | 0 | 0 | 253.3653 | 251.1733 | 781.81 | 698.3022 | 564.5148 | 164.3448 | 526.1651 | 120611.53 | 253.5426
| 251.19 | 526.2458 | 365.044 | 142.4 | 0 | 0 | 253.4062 | 251.19 | 781.8267 | 698.3022 | 564.6248 | 164.2048 | 526.1997 | 120637.3554 | 253.5562
| 251.2067 | 526.2804 | 364.946 | 142.56 | 0 | 0 | 253.4062 | 251.2067 | 781.8433 | 698.3022 | 564.7248 | 164.0748 | 526.2353 | 120619.9813 | 253.5971
| 251.2233 | 526.3149 | 365.038 | 142.45 | 0 | 0 | 253.3653 | 251.2233 | 781.86 | 698.3022 | 564.7348 | 164.0448 | 526.2699 | 120628.505 | 253.5562
| 251.24 | 526.3505 | 364.569 | 142.99 | 0 | 0 | 253.4335 | 251.24 | 781.8767 | 698.3022 | 564.6548 | 164.1248 | 526.3044 | 120610.698 | 253.5971
| 251.2567 | 526.3851 | 365.891 | 141.59 | 0 | 0 | 253.4062 | 251.2567 | 781.8933 | 698.3022 | 564.7148 | 164.1048 | 526.339 | 120667.0827 | 253.6108
| 251.2733 | 526.4207 | 364.712 | 142.88 | 0 | 0 | 253.3926 | 251.2733 | 781.91 | 698.3022 | 564.7448 | 164.0548 | 526.3746 | 120649.7549 | 253.5971
| 251.29 | 526.4553 | 365.274 | 142.35 | 0 | 0 | 253.379 | 251.2903 | 781.9269 | 698.3022 | 564.6348 | 164.1648 | 526.4092 | 120635.0398 | 253.5835
| 251.3067 | 526.4898 | 365.156 | 142.56 | 0 | 0 | 253.3926 | 251.3069 | 781.9436 | 698.3022 | 564.5848 | 164.2348 | 526.4448 | 120665.7088 | 253.5971
| 251.3233 | 526.5244 | 365.358 | 142.34 | 0 | 0 | 253.4335 | 251.3236 | 781.9603 | 698.3022 | 564.6148 | 164.1348 | 526.4794 | 120675.2577 | 253.6517
| 251.34 | 526.56 | 365.269 | 142.53 | 0 | 0 | 253.4608 | 251.3403 | 781.9769 | 698.3022 | 564.7348 | 164.0948 | 526.5139 | 120650.2389 | 253.5971
| 251.3567 | 526.5946 | 365.361 | 142.39 | 0 | 0 | 253.3926 | 251.3569 | 781.9936 | 698.3022 | 564.5848 | 164.1748 | 526.5485 | 120675.19 | 253.6789
| 251.3733 | 526.6292 | 365.152 | 142.65 | 0 | 0 | 253.3653 | 251.3736 | 782.0103 | 698.3022 | 564.6148 | 164.1848 | 526.5841 | 120650.4419 | 253.7062
| 251.39 | 526.6648 | 365.464 | 142.43 | 0 | 0 | 253.379 | 251.3903 | 782.0269 | 698.3022 | 564.8248 | 163.9848 | 526.6187 | 120710.3983 | 253.6926
| 251.4067 | 526.6993 | 365.256 | 142.56 | 0 | 0 | 253.3926 | 251.4069 | 782.0436 | 698.3022 | 564.6048 | 164.1948 | 526.6543 | 120718.1671 | 253.6244
| 251.4233 | 526.7339 | 365.708 | 142.22 | 0 | 0 | 253.3926 | 251.4236 | 782.0603 | 698.3022 | 564.5948 | 164.2048 | 526.6889 | 120735.2869 | 253.638
| 251.4403 | 526.7695 | 365.749 | 142.21 | 0 | 0 | 253.3653 | 251.4403 | 782.0769 | 698.3022 | 564.7148 | 164.0648 | 526.7234 | 120751.8551 | 253.7199
| 251.4569 | 526.8041 | 365.591 | 142.37 | 0 | 0 | 253.379 | 251.4569 | 782.0936 | 698.3022 | 564.6548 | 164.1348 | 526.758 | 120737.5304 | 253.6517
| 251.4736 | 526.8387 | 365.282 | 142.8 | 0 | 0 | 253.3653 | 251.4736 | 782.1103 | 698.3022 | 564.7648 | 163.9848 | 526.7936 | 120760.9049 | 253.6653
| 251.4903 | 526.8743 | 365.514 | 142.53 | 0 | 0 | 253.3517 | 251.4903 | 782.1269 | 698.3022 | 564.6548 | 164.1548 | 526.8282 | 120759.6963 | 253.7199
| 251.5069 | 526.9088 | 365.596 | 142.43 | 0 | 0 | 253.3244 | 251.5069 | 782.1436 | 698.3022 | 564.7348 | 164.0348 | 526.8638 | 120760.7692 | 253.638
| 251.5236 | 526.9444 | 365.488 | 142.54 | 0 | 0 | 253.379 | 251.5236 | 782.1603 | 698.3022 | 564.6748 | 164.1148 | 526.8984 | 120775.9211 | 253.6517
| 251.5403 | 526.979 | 365.649 | 142.48 | 0 | 0 | 253.4062 | 251.5403 | 782.1769 | 698.3022 | 564.5448 | 164.2148 | 526.9329 | 120767.3927 | 253.6108
| 251.5569 | 527.0136 | 365.721 | 142.42 | 0 | 0 | 253.3653 | 251.5569 | 782.1936 | 698.3022 | 564.5648 | 164.2548 | 526.9685 | 120783.7622 | 253.6653
| 251.5736 | 527.0481 | 365.992 | 142.17 | 0 | 0 | 253.3926 | 251.5736 | 782.2103 | 698.3022 | 564.4448 | 164.3748 | 527.0031 | 120766.9861 | 253.6926
| 251.5903 | 527.0838 | 365.874 | 142.36 | 0 | 0 | 253.3653 | 251.5903 | 782.2269 | 698.3022 | 564.6848 | 164.0948 | 527.0377 | 120807.8236 | 253.638
| 251.6069 | 527.1183 | 365.726 | 142.53 | 0 | 0 | 253.3517 | 251.6069 | 782.2436 | 698.3022 | 564.5048 | 164.2648 | 527.0733 | 120809.0367 | 253.6244
| 251.6236 | 527.1539 | 365.958 | 142.3 | 0 | 0 | 253.379 | 251.6236 | 782.2603 | 698.3022 | 564.5648 | 164.2448 | 527.1079 | 120815.6648 | 253.6517
| 251.6403 | 527.1885 | 365.729 | 142.58 | 0 | 0 | 253.3517 | 251.6403 | 782.2769 | 698.3022 | 564.6048 | 164.1948 | 527.1424 | 120824.1207 | 253.638
| 251.6569 | 527.2231 | 366.151 | 142.17 | 0 | 0 | 253.379 | 251.6569 | 782.2936 | 698.3022 | 564.6348 | 164.1548 | 527.178 | 120824.5321 | 253.6517
| 251.6736 | 527.2576 | 365.993 | 142.47 | 0 | 0 | 253.379 | 251.6736 | 782.3103 | 698.3022 | 564.5248 | 164.2348 | 527.2126 | 120840.4811 | 253.6244
| 251.6903 | 527.2933 | 365.914 | 142.56 | 0 | 0 | 253.3653 | 251.6903 | 782.3269 | 698.3022 | 564.6948 | 164.1248 | 527.2472 | 120848.1188 | 253.5971
| 251.7069 | 527.3278 | 366.066 | 142.39 | 0 | 0 | 253.3653 | 251.7069 | 782.3436 | 698.3022 | 564.6748 | 164.1848 | 527.2828 | 120839.4596 | 253.6244
| 251.7236 | 527.3634 | 366.178 | 142.37 | 0 | 0 | 253.3517 | 251.7236 | 782.3603 | 698.3022 | 564.6448 | 164.2048 | 527.3173 | 120855.2731 | 253.5699
| 251.7403 | 527.398 | 366.309 | 142.18 | 0 | 0 | 253.3244 | 251.7403 | 782.3769 | 698.3022 | 564.6248 | 164.1848 | 527.3519 | 120849.6752 | 253.6653
| 251.7569 | 527.4326 | 366.091 | 142.42 | 0 | 0 | 253.3108 | 251.7569 | 782.3936 | 698.3022 | 564.6348 | 164.1348 | 527.3875 | 120892.5075 | 253.6789
| 251.7736 | 527.4682 | 366.083 | 142.39 | 0 | 0 | 253.3381 | 251.7736 | 782.4103 | 698.3022 | 564.4948 | 164.2848 | 527.4221 | 120856.4346 | 253.638
| 251.7903 | 527.5027 | 366.284 | 142.33 | 0 | 0 | 253.2972 | 251.7903 | 782.4269 | 698.3022 | 564.5048 | 164.3448 | 527.4567 | 120923.3415 | 253.6653
| 251.8069 | 527.5373 | 366.166 | 142.48 | 0 | 0 | 253.3244 | 251.8069 | 782.4436 | 698.3022 | 564.6948 | 164.1348 | 527.4923 | 120900.8318 | 253.6517
| 251.8236 | 527.5719 | 365.867 | 142.85 | 0 | 0 | 253.3108 | 251.8236 | 782.4603 | 698.3022 | 564.6048 | 164.1748 | 527.5268 | 120931.1738 | 253.6653
| 251.8403 | 527.6075 | 366.37 | 142.32 | 0 | 0 | 253.2426 | 251.8403 | 782.4769 | 698.3022 | 564.4948 | 164.3248 | 527.5614 | 120907.9138 | 253.6926
| 251.8569 | 527.6421 | 366.341 | 142.38 | 0 | 0 | 253.2563 | 251.8569 | 782.4936 | 698.3022 | 564.5948 | 164.1648 | 527.597 | 120907.5192 | 253.6789
| 251.8736 | 527.6777 | 366.313 | 142.5 | 0 | 0 | 253.2154 | 251.8736 | 782.5103 | 698.3022 | 564.5748 | 164.2048 | 527.6316 | 120932.319 | 253.6244
| 251.8903 | 527.7122 | 366.424 | 142.33 | 0 | 0 | 253.229 | 251.8903 | 782.5269 | 698.3022 | 564.6148 | 164.2248 | 527.6662 | 120987.0791 | 253.6653
| 251.9069 | 527.7468 | 366.476 | 142.4 | 0 | 0 | 253.2154 | 251.9069 | 782.5436 | 698.3022 | 564.5248 | 164.2448 | 527.7018 | 120964.107 | 253.6926
| 251.9236 | 527.7824 | 366.677 | 142.14 | 0 | 0 | 253.2426 | 251.9236 | 782.5603 | 698.3022 | 564.5548 | 164.2748 | 527.7363 | 120947.6109 | 253.6517
| 251.9403 | 527.817 | 366.769 | 142.1 | 0 | 0 | 253.1608 | 251.9403 | 782.5769 | 698.3022 | 564.5048 | 164.3248 | 527.7719 | 120964.845 | 253.6926
| 251.9569 | 527.8526 | 366.471 | 142.46 | 0 | 0 | 253.1199 | 251.9569 | 782.5936 | 698.3022 | 564.6448 | 164.1548 | 527.8065 | 120971.6046 | 253.6789
| 251.9736 | 527.8872 | 366.683 | 142.27 | 0 | 0 | 253.1881 | 251.9736 | 782.6103 | 698.3022 | 564.4748 | 164.3548 | 527.8411 | 120980.9341 | 253.6653
| 251.9903 | 527.9217 | 366.744 | 142.2 | 0 | 0 | 253.1608 | 251.9903 | 782.6269 | 698.3022 | 564.5982 | 164.1915 | 527.8756 | 121012.6969 | 253.6926
| 252.0069 | 527.9563 | 366.826 | 142.15 | 0 | 0 | 253.1744 | 252.0069 | 782.6436 | 698.3022 | 564.7148 | 164.1148 | 527.9113 | 121021.8439 | 253.638
| 252.0236 | 527.9919 | 366.968 | 142.09 | 0 | 0 | 253.1744 | 252.0236 | 782.6603 | 698.3022 | 564.6548 | 164.1848 | 527.9458 | 121013.0445 | 253.7335
| 252.0403 | 528.0265 | 366.739 | 142.33 | 0 | 0 | 253.1063 | 252.0403 | 782.6769 | 698.3022 | 564.5948 | 164.2048 | 527.9814 | 121012.9726 | 253.7199
| 252.0569 | 528.0611 | 366.631 | 142.53 | 0 | 0 | 253.1472 | 252.0569 | 782.6936 | 698.3022 | 564.5648 | 164.2548 | 528.016 | 121031.264 | 253.638
| 252.0736 | 528.0967 | 366.7697 | 142.3833 | 0 | 0 | 253.1335 | 252.0736 | 782.7103 | 698.3022 | 564.7048 | 164.1448 | 528.0506 | 121047.8365 | 253.6517
| 252.0903 | 528.1312 | 366.904 | 142.32 | 0 | 0 | 253.1608 | 252.0903 | 782.7269 | 698.3022 | 564.4848 | 164.2848 | 528.0851 | 121072.8569 | 253.6789
| 252.1069 | 528.1658 | 366.896 | 142.36 | 0 | 0 | 253.1881 | 252.1069 | 782.7436 | 698.3022 | 564.5948 | 164.1848 | 528.1208 | 121065.088 | 253.6653
| 252.1236 | 528.2014 | 366.788 | 142.53 | 0 | 0 | 253.1199 | 252.1236 | 782.7603 | 698.3022 | 564.6948 | 164.1648 | 528.1553 | 121079.2601 | 253.7199
| 252.1403 | 528.236 | 366.769 | 142.57 | 0 | 0 | 253.1608 | 252.1403 | 782.7769 | 698.3022 | 564.4948 | 164.2948 | 528.1909 | 121095.8242 | 253.6789
| 252.1569 | 528.2705 | 366.901 | 142.45 | 0 | 0 | 253.1199 | 252.1569 | 782.7936 | 698.3022 | 564.5948 | 164.2148 | 528.2255 | 121087.1859 | 253.6517
| 252.1736 | 528.3062 | 366.943 | 142.43 | 0 | 0 | 253.1744 | 252.1736 | 782.8103 | 698.3022 | 564.4548 | 164.3348 | 528.2601 | 121128.346 | 253.6653
| 252.1903 | 528.3407 | 366.845 | 142.52 | 0 | 0 | 253.2154 | 252.1903 | 782.8269 | 698.3022 | 564.6248 | 164.1548 | 528.2946 | 121088.5346 | 253.6926
| 252.2069 | 528.3753 | 367.196 | 142.22 | 0 | 0 | 253.1881 | 252.2069 | 782.8436 | 698.3022 | 564.5248 | 164.2748 | 528.3303 | 121079.6672 | 253.6653
| 252.2236 | 528.4109 | 366.758 | 142.73 | 0 | 0 | 253.2426 | 252.2236 | 782.8603 | 698.3022 | 564.5748 | 164.2048 | 528.3648 | 121128.7574 | 253.6517
| 252.2403 | 528.4455 | 366.739 | 142.78 | 0 | 0 | 253.2154 | 252.2403 | 782.8769 | 698.3022 | 564.5848 | 164.2148 | 528.4004 | 121121.2641 | 253.6653
| 252.2569 | 528.48 | 367.201 | 142.3 | 0 | 0 | 253.2154 | 252.2569 | 782.8936 | 698.3022 | 564.6048 | 164.1948 | 528.435 | 121112.5325 | 253.638
| 252.2736 | 528.5157 | 366.973 | 142.63 | 0 | 0 | 253.1881 | 252.2736 | 782.9103 | 698.3022 | 564.5348 | 164.2548 | 528.4696 | 121120.9885 | 253.5971
| 252.2903 | 528.5502 | 366.835 | 142.78 | 0 | 0 | 253.2699 | 252.2903 | 782.9269 | 698.3022 | 564.5748 | 164.2548 | 528.5052 | 121176.342 | 253.638
| 252.3069 | 528.5858 | 367.186 | 142.44 | 0 | 0 | 253.2017 | 252.3069 | 782.9436 | 698.3022 | 564.6848 | 164.1648 | 528.5397 | 121160.8039 | 253.5699
| 252.3236 | 528.6204 | 366.938 | 142.73 | 0 | 0 | 253.2154 | 252.3236 | 782.9603 | 698.3022 | 564.6248 | 164.1648 | 528.5743 | 121168.5689 | 253.5971
| 252.3403 | 528.655 | 367.539 | 142.17 | 0 | 0 | 253.2426 | 252.3403 | 782.9769 | 698.3022 | 564.6848 | 164.1148 | 528.6099 | 121169.5316 | 253.5699
| 252.3569 | 528.6895 | 367.271 | 142.45 | 0 | 0 | 253.2017 | 252.3569 | 782.9936 | 698.3022 | 564.5348 | 164.2748 | 528.6445 | 121167.2881 | 253.5835
| 252.3736 | 528.7251 | 367.593 | 142.2 | 0 | 0 | 253.2426 | 252.3736 | 783.0103 | 698.3022 | 564.6248 | 164.1848 | 528.6791 | 121160.3886 | 253.5562
| 252.3903 | 528.7597 | 367.435 | 142.37 | 0 | 0 | 253.2154 | 252.3903 | 783.0269 | 698.3022 | 564.5548 | 164.2248 | 528.7147 | 121219.5857 | 253.5835
| 252.4069 | 528.7953 | 367.386 | 142.4 | 0 | 0 | 253.2154 | 252.4069 | 783.0436 | 698.3022 | 564.6048 | 164.1948 | 528.7492 | 121211.0619 | 253.5835
| 252.4236 | 528.8299 | 367.528 | 142.29 | 0 | 0 | 253.1881 | 252.4236 | 783.0603 | 698.3022 | 564.4648 | 164.3148 | 528.7838 | 121235.6749 | 253.6108
| 252.4403 | 528.8645 | 367.649 | 142.27 | 0 | 0 | 253.1335 | 252.4403 | 783.0769 | 698.3022 | 564.5548 | 164.2648 | 528.8184 | 121235.0599 | 253.5426
| 252.4569 | 528.899 | 367.631 | 142.29 | 0 | 0 | 253.2154 | 252.4569 | 783.0936 | 698.3022 | 564.7148 | 164.1048 | 528.854 | 121225.8704 | 253.5835
| 252.4736 | 528.9346 | 367.483 | 142.45 | 0 | 0 | 253.1063 | 252.4736 | 783.1103 | 698.3022 | 564.6648 | 164.1348 | 528.8886 | 121241.7516 | 253.5699
| 252.4903 | 528.9692 | 367.705 | 142.27 | 0 | 0 | 253.0926 | 252.4903 | 783.1269 | 698.3022 | 564.7748 | 163.9648 | 528.9242 | 121226.7563 | 253.5971
| 252.5069 | 529.0048 | 367.676 | 142.39 | 0 | 0 | 253.0654 | 252.5069 | 783.1436 | 698.3022 | 564.6348 | 164.2348 | 528.9587 | 121240.9339 | 253.6108
| 252.5236 | 529.0394 | 367.718 | 142.31 | 0 | 0 | 253.1472 | 252.5239 | 783.1606 | 698.3022 | 564.7948 | 163.9748 | 528.9933 | 121258.7312 | 253.6108
| 252.5403 | 529.074 | 367.419 | 142.64 | 0 | 0 | 253.1199 | 252.5406 | 783.1772 | 698.3022 | 564.4548 | 164.3848 | 529.0279 | 121273.6588 | 253.6653
| 252.5569 | 529.1085 | 367.611 | 142.55 | 0 | 0 | 253.0926 | 252.5572 | 783.1939 | 698.3022 | 564.6348 | 164.1348 | 529.0635 | 121275.6221 | 253.6244
| 252.5736 | 529.1441 | 367.503 | 142.64 | 0 | 0 | 253.0926 | 252.5739 | 783.2106 | 698.3022 | 564.8548 | 163.9648 | 529.0991 | 121283.3274 | 253.638
| 252.5903 | 529.1787 | 368.035 | 142.13 | 0 | 0 | 253.1063 | 252.5906 | 783.2272 | 698.3022 | 564.5948 | 164.2348 | 529.1337 | 121274.757 | 253.6108
| 252.6069 | 529.2133 | 367.756 | 142.52 | 0 | 0 | 253.0654 | 252.6072 | 783.2439 | 698.3022 | 564.3948 | 164.3748 | 529.1682 | 121275.9656 | 253.6517
| 252.6236 | 529.2489 | 367.798 | 142.49 | 0 | 0 | 253.079 | 252.6239 | 783.2606 | 698.3022 | 564.5548 | 164.2748 | 529.2028 | 121300.7225 | 253.6653
| 252.6403 | 529.2834 | 367.899 | 142.42 | 0 | 0 | 253.0654 | 252.6406 | 783.2772 | 698.3022 | 564.7948 | 164.0448 | 529.2384 | 121330.6578 | 253.6108
| 252.6569 | 529.3191 | 367.701 | 142.65 | 0 | 0 | 253.0926 | 252.6572 | 783.2939 | 698.3022 | 564.9248 | 163.8548 | 529.273 | 121324.5088 | 253.6244
| 252.6739 | 529.3536 | 368.193 | 142.23 | 0 | 0 | 253.0926 | 252.6739 | 783.3106 | 698.3022 | 564.5848 | 164.2448 | 529.3086 | 121325.1997 | 253.638
| 252.6906 | 529.3882 | 368.105 | 142.27 | 0 | 0 | 253.0108 | 252.6906 | 783.3272 | 698.3022 | 564.5248 | 164.2248 | 529.3432 | 121283.8023 | 253.6108
| 252.7072 | 529.4238 | 367.836 | 142.59 | 0 | 0 | 253.0517 | 252.7072 | 783.3439 | 698.3022 | 564.4848 | 164.3148 | 529.3777 | 121308.9709 | 253.6517
| 252.7239 | 529.4584 | 368.218 | 142.3 | 0 | 0 | 253.0517 | 252.7239 | 783.3606 | 698.3022 | 564.7348 | 164.0748 | 529.4123 | 121339.7073 | 253.6244
| 252.7406 | 529.4929 | 368.299 | 142.23 | 0 | 0 | 253.0654 | 252.7406 | 783.3772 | 698.3022 | 564.4648 | 164.3448 | 529.4479 | 121341.0813 | 253.6244
| 252.7572 | 529.5286 | 368.301 | 142.25 | 0 | 0 | 253.0517 | 252.7572 | 783.3939 | 698.3022 | 564.6048 | 164.1848 | 529.4825 | 121375.3899 | 253.6108
| 252.7739 | 529.5631 | 368.233 | 142.38 | 0 | 0 | 253.1063 | 252.7739 | 783.4106 | 698.3022 | 564.4648 | 164.3248 | 529.5181 | 121399.8671 | 253.6653
| 252.7906 | 529.5977 | 368.135 | 142.47 | 0 | 0 | 253.0926 | 252.7906 | 783.4272 | 698.3022 | 564.6648 | 164.0748 | 529.5526 | 121392.5058 | 253.6653
| 252.8072 | 529.6323 | 368.416 | 142.22 | 0 | 0 | 253.0654 | 252.8072 | 783.4439 | 698.3022 | 564.7248 | 164.0348 | 529.5872 | 121399.3837 | 253.6244
| 252.8239 | 529.6679 | 368.248 | 142.44 | 0 | 0 | 253.0654 | 252.8239 | 783.4606 | 698.3022 | 564.6948 | 164.1348 | 529.6218 | 121391.2075 | 253.638
| 252.8406 | 529.7024 | 368.28 | 142.36 | 0 | 0 | 253.1335 | 252.8406 | 783.4772 | 698.3022 | 564.5148 | 164.3148 | 529.6574 | 121432.4607 | 253.5971
| 252.8572 | 529.7381 | 368.521 | 142.21 | 0 | 0 | 253.079 | 252.8572 | 783.4939 | 698.3022 | 564.4848 | 164.2848 | 529.692 | 121431.4941 | 253.5971
| 252.8739 | 529.7726 | 368.293 | 142.44 | 0 | 0 | 253.0517 | 252.8739 | 783.5106 | 698.3022 | 564.6648 | 164.0848 | 529.7265 | 121424.2725 | 253.6244
| 252.8906 | 529.8072 | 368.084 | 142.73 | 0 | 0 | 253.0381 | 252.8906 | 783.5272 | 698.3022 | 564.7248 | 164.0748 | 529.7621 | 121423.933 | 253.638
| 252.9072 | 529.8418 | 368.606 | 142.17 | 0 | 0 | 253.0654 | 252.9072 | 783.5439 | 698.3022 | 564.6748 | 164.1148 | 529.7967 | 121441.8077 | 253.6244
| 252.9239 | 529.8774 | 368.338 | 142.47 | 0 | 0 | 253.0381 | 252.9239 | 783.5606 | 698.3022 | 564.5948 | 164.2048 | 529.8323 | 121472.2004 | 253.5699
| 252.9406 | 529.913 | 368.57 | 142.36 | 0 | 0 | 253.0381 | 252.9406 | 783.5772 | 698.3022 | 564.6048 | 164.2448 | 529.8669 | 121464.1597 | 253.5971
| 252.9572 | 529.9475 | 368.441 | 142.48 | 0 | 0 | 253.0517 | 252.9572 | 783.5939 | 698.3022 | 564.5948 | 164.2648 | 529.9015 | 121531.1299 | 253.5971
| 252.9739 | 529.9821 | 368.603 | 142.4 | 0 | 0 | 253.1063 | 252.9739 | 783.6106 | 698.3022 | 564.5648 | 164.2248 | 529.936 | 121496.4021 | 253.6108
| 252.9906 | 530.0167 | 368.584 | 142.42 | 0 | 0 | 253.0517 | 252.9906 | 783.6272 | 698.3022 | 564.7148 | 164.0648 | 529.9716 | 121489.4561 | 253.5699
| 253.0072 | 530.0523 | 368.576 | 142.46 | 0 | 0 | 253.0381 | 253.0072 | 783.6439 | 698.3022 | 564.8148 | 163.9948 | 530.0062 | 121531.4696 | 253.5835
| 253.0239 | 530.0869 | 368.558 | 142.47 | 0 | 0 | 253.0517 | 253.0239 | 783.6606 | 698.3022 | 564.4248 | 164.4248 | 530.0418 | 121506.7207 | 253.5835
| 253.0406 | 530.1225 | 368.43 | 142.66 | 0 | 0 | 253.0381 | 253.0406 | 783.6772 | 698.3022 | 564.5648 | 164.2748 | 530.0764 | 121530.5789 | 253.6244
| 253.0572 | 530.157 | 368.821 | 142.28 | 0 | 0 | 253.0381 | 253.0572 | 783.6939 | 698.3022 | 564.5248 | 164.3248 | 530.1109 | 121522.4664 | 253.5835
| 253.0739 | 530.1916 | 368.7547 | 142.3883 | 0 | 0 | 253.0108 | 253.0739 | 783.7106 | 698.3022 | 564.7948 | 164.0248 | 530.1455 | 121547.1473 | 253.6244
| 253.0906 | 530.2262 | 368.774 | 142.43 | 0 | 0 | 252.9972 | 253.0906 | 783.7272 | 698.3022 | 564.6148 | 164.2348 | 530.1811 | 121555.675 | 253.5699
| 253.1072 | 530.2618 | 368.756 | 142.42 | 0 | 0 | 253.0245 | 253.1072 | 783.7439 | 698.3022 | 564.4548 | 164.3448 | 530.2157 | 121571.7604 | 253.5699
| 253.1239 | 530.2964 | 368.968 | 142.3 | 0 | 0 | 253.0654 | 253.1239 | 783.7606 | 698.3022 | 564.5348 | 164.2448 | 530.2513 | 121556.1506 | 253.5835
| 253.1406 | 530.3309 | 368.57 | 142.71 | 0 | 0 | 253.079 | 253.1406 | 783.7772 | 698.3022 | 564.5348 | 164.2448 | 530.2859 | 121579.5972 | 253.5562
| 253.1572 | 530.3665 | 368.831 | 142.45 | 0 | 0 | 253.079 | 253.1572 | 783.7939 | 698.3022 | 564.6348 | 164.1948 | 530.3204 | 121586.9588 | 253.6244
| 253.1739 | 530.4011 | 368.753 | 142.63 | 0 | 0 | 253.0245 | 253.1739 | 783.8106 | 698.3022 | 564.5148 | 164.2748 | 530.355 | 121587.9175 | 253.5971
| 253.1906 | 530.4357 | 369.105 | 142.28 | 0 | 0 | 253.0381 | 253.1906 | 783.8272 | 698.3022 | 564.3248 | 164.4348 | 530.3906 | 121620.2995 | 253.5835
| 253.2072 | 530.4713 | 368.928 | 142.51 | 0 | 0 | 253.079 | 253.2072 | 783.8439 | 698.3022 | 564.6048 | 164.1848 | 530.4262 | 121579.5293 | 253.5562
| 253.2239 | 530.5058 | 369.32 | 142.13 | 0 | 0 | 253.0517 | 253.2239 | 783.8606 | 698.3022 | 564.4848 | 164.3648 | 530.4608 | 121635.7773 | 253.5971
| 253.2406 | 530.5404 | 369.073 | 142.38 | 0 | 0 | 253.0517 | 253.2406 | 783.8772 | 698.3022 | 564.6548 | 164.1248 | 530.4954 | 121635.9093 | 253.5835
| 253.2572 | 530.576 | 369.006 | 142.56 | 0 | 0 | 253.0654 | 253.2572 | 783.8939 | 698.3022 | 564.4748 | 164.3148 | 530.5299 | 121652.9611 | 253.5562
| 253.2739 | 530.6106 | 369.088 | 142.46 | 0 | 0 | 253.079 | 253.2739 | 783.9106 | 698.3022 | 564.7148 | 164.0448 | 530.5656 | 121636.0451 | 253.6108
| 253.2906 | 530.6462 | 369.141 | 142.49 | 0 | 0 | 253.0926 | 253.2906 | 783.9272 | 698.3022 | 564.5848 | 164.1948 | 530.6001 | 121644.641 | 253.5835
| 253.3072 | 530.6808 | 369.143 | 142.44 | 0 | 0 | 253.0654 | 253.3072 | 783.9439 | 698.3022 | 564.5748 | 164.1948 | 530.6347 | 121662.4488 | 253.5971
| 253.3239 | 530.7153 | 369.386 | 142.23 | 0 | 0 | 253.1335 | 253.3239 | 783.9606 | 698.3022 | 564.5348 | 164.2348 | 530.6703 | 121678.538 | 253.5971
| 253.3406 | 530.7499 | 369.058 | 142.64 | 0 | 0 | 253.0926 | 253.3406 | 783.9772 | 698.3022 | 564.5948 | 164.1748 | 530.7049 | 121687.9569 | 253.5835
| 253.3572 | 530.7855 | 369.45 | 142.25 | 0 | 0 | 253.0654 | 253.3572 | 783.9939 | 698.3022 | 564.6548 | 164.1248 | 530.7394 | 121695.2464 | 253.5835
| 253.3739 | 530.8201 | 369.433 | 142.29 | 0 | 0 | 253.0517 | 253.3739 | 784.0106 | 698.3022 | 564.5848 | 164.2148 | 530.775 | 121695.1105 | 253.5971
| 253.3906 | 530.8557 | 369.536 | 142.28 | 0 | 0 | 253.0381 | 253.3906 | 784.0272 | 698.3022 | 564.5848 | 164.2548 | 530.8096 | 121686.7942 | 253.5835
| 253.4072 | 530.8903 | 369.198 | 142.57 | 0 | 0 | 253.1063 | 253.4072 | 784.0439 | 698.3022 | 564.6548 | 164.1648 | 530.8442 | 121703.0192 | 253.5835
| 253.4239 | 530.9248 | 369.291 | 142.55 | 0 | 0 | 253.079 | 253.4239 | 784.0606 | 698.3022 | 564.6148 | 164.2248 | 530.8798 | 121734.3748 | 253.6108
| 253.4406 | 530.9604 | 369.413 | 142.48 | 0 | 0 | 253.0381 | 253.4406 | 784.0772 | 698.3022 | 564.8348 | 163.9948 | 530.9144 | 121734.4427 | 253.5699
| 253.4572 | 530.995 | 369.585 | 142.37 | 0 | 0 | 253.1199 | 253.4572 | 784.0939 | 698.3022 | 564.6048 | 164.2048 | 530.9489 | 121727.5644 | 253.638
| 253.4739 | 531.0306 | 369.818 | 142.16 | 0 | 0 | 253.1063 | 253.4739 | 784.1106 | 698.3022 | 564.5348 | 164.3148 | 530.9845 | 121758.4406 | 253.638
| 253.4906 | 531.0652 | 369.451 | 142.54 | 0 | 0 | 253.0381 | 253.4906 | 784.1272 | 698.3022 | 564.6048 | 164.1748 | 531.0191 | 121797.9935 | 253.638
| 253.5072 | 531.0998 | 369.573 | 142.4 | 0 | 0 | 253.0926 | 253.5072 | 784.1439 | 698.3022 | 564.5848 | 164.2148 | 531.0537 | 121791.3019 | 253.5699
| 253.5239 | 531.1343 | 369.536 | 142.47 | 0 | 0 | 253.0381 | 253.5239 | 784.1606 | 698.3022 | 564.5648 | 164.2748 | 531.0893 | 121791.0303 | 253.6244
| 253.5406 | 531.1699 | 369.538 | 142.51 | 0 | 0 | 253.0654 | 253.5406 | 784.1772 | 698.3022 | 564.6848 | 164.0948 | 531.1239 | 121798.7952 | 253.6244
| 253.5572 | 531.2045 | 369.83 | 142.29 | 0 | 0 | 253.0654 | 253.5572 | 784.1939 | 698.3022 | 564.6348 | 164.1548 | 531.1595 | 121814.8165 | 253.5699
| 253.5739 | 531.2391 | 369.563 | 142.59 | 0 | 0 | 253.0381 | 253.5739 | 784.2106 | 698.3022 | 564.6848 | 164.1448 | 531.194 | 121814.545 | 253.5971
| 253.5906 | 531.2747 | 369.606 | 142.6 | 0 | 0 | 253.0517 | 253.5906 | 784.2272 | 698.3022 | 564.7048 | 164.1248 | 531.2286 | 121805.3555 | 253.5971
| 253.6072 | 531.3093 | 369.528 | 142.68 | 0 | 0 | 253.0654 | 253.6072 | 784.2439 | 698.3022 | 564.6848 | 164.1348 | 531.2632 | 121834.414 | 253.6517
| 253.6239 | 531.3438 | 369.851 | 142.45 | 0 | 0 | 253.0926 | 253.6239 | 784.2606 | 698.3022 | 564.7948 | 164.0548 | 531.2988 | 121841.5679 | 253.6108
| 253.6406 | 531.3794 | 369.763 | 142.58 | 0 | 0 | 253.1199 | 253.6406 | 784.2772 | 698.3022 | 564.6248 | 164.2048 | 531.3333 | 121858.4798 | 253.5562
| 253.6572 | 531.414 | 369.896 | 142.46 | 0 | 0 | 253.0926 | 253.6572 | 784.2939 | 698.3022 | 564.6648 | 164.1748 | 531.369 | 121865.7695 | 253.6244
| 253.6739 | 531.4486 | 370.028 | 142.27 | 0 | 0 | 253.0926 | 253.6739 | 784.3106 | 698.3022 | 564.5948 | 164.3048 | 531.4035 | 121897.5405 | 253.6517
| 253.6906 | 531.4831 | 369.95 | 142.42 | 0 | 0 | 253.0654 | 253.6906 | 784.3272 | 698.3022 | 564.5548 | 164.2848 | 531.4381 | 121898.2913 | 253.638
| 253.7072 | 531.5187 | 369.733 | 142.72 | 0 | 0 | 253.079 | 253.7072 | 784.3439 | 698.3022 | 564.6648 | 164.1648 | 531.4737 | 121873.882 | 253.6517
| 253.7239 | 531.5544 | 369.156 | 143.36 | 0 | 0 | 253.079 | 253.7239 | 784.3606 | 698.3022 | 564.6648 | 164.1648 | 531.5083 | 121905.7168 | 253.6517
| 253.7406 | 531.5889 | 369.7597 | 142.7483 | 0 | 0 | 253.1199 | 253.7406 | 784.3772 | 698.3022 | 564.5048 | 164.3448 | 531.5428 | 121913.6257 | 253.638
| 253.7572 | 531.6235 | 370.011 | 142.49 | 0 | 0 | 253.0654 | 253.7575 | 784.3942 | 698.3022 | 564.5848 | 164.2848 | 531.5774 | 121930.2659 | 253.6653
| 253.7739 | 531.6581 | 369.843 | 142.75 | 0 | 0 | 253.0517 | 253.7742 | 784.4108 | 698.3022 | 564.6848 | 164.1648 | 531.613 | 121937.416 | 253.6653
| 253.7906 | 531.6937 | 369.865 | 142.72 | 0 | 0 | 253.0654 | 253.7908 | 784.4275 | 698.3022 | 564.6648 | 164.1948 | 531.6476 | 121952.9794 | 253.6789
| 253.8072 | 531.7282 | 370.248 | 142.36 | 0 | 0 | 253.0654 | 253.8075 | 784.4442 | 698.3022 | 564.5348 | 164.2748 | 531.6832 | 121936.5424 | 253.7062
| 253.8239 | 531.7628 | 370.251 | 142.42 | 0 | 0 | 253.0654 | 253.8242 | 784.4608 | 698.3022 | 564.6048 | 164.2448 | 531.7178 | 121995.9516 | 253.638
| 253.8406 | 531.7984 | 370.693 | 141.97 | 0 | 0 | 253.079 | 253.8408 | 784.4775 | 698.3022 | 564.4148 | 164.3548 | 531.7523 | 121968.9918 | 253.6789
| 253.8572 | 531.833 | 370.356 | 142.41 | 0 | 0 | 253.0926 | 253.8575 | 784.4942 | 698.3022 | 564.7548 | 164.0648 | 531.7869 | 121996.1551 | 253.638
| 253.8739 | 531.8676 | 370.208 | 142.55 | 0 | 0 | 253.1199 | 253.8742 | 784.5108 | 698.3022 | 564.5348 | 164.2948 | 531.8225 | 121987.3558 | 253.6517
| 253.8906 | 531.9032 | 370.33 | 142.53 | 0 | 0 | 253.079 | 253.8908 | 784.5275 | 698.3022 | 564.5748 | 164.2448 | 531.8571 | 122027.9899 | 253.6926
| 253.9075 | 531.9377 | 370.503 | 142.36 | 0 | 0 | 253.079 | 253.9075 | 784.5442 | 698.3022 | 564.4248 | 164.4048 | 531.8927 | 122027.9221 | 253.6517
| 253.9242 | 531.9734 | 370.546 | 142.35 | 0 | 0 | 253.079 | 253.9242 | 784.5608 | 698.3022 | 564.5348 | 164.2648 | 531.9273 | 122060.3038 | 253.6926
| 253.9408 | 532.0079 | 370.378 | 142.53 | 0 | 0 | 253.079 | 253.9408 | 784.5775 | 698.3022 | 564.6048 | 164.2148 | 531.9618 | 122010.5268 | 253.6789
| 253.9575 | 532.0435 | 370.601 | 142.34 | 0 | 0 | 253.079 | 253.9575 | 784.5942 | 698.3022 | 564.6248 | 164.3348 | 531.9974 | 122057.8461 | 253.638
| 253.9742 | 532.0781 | 370.493 | 142.43 | 0 | 0 | 253.0517 | 253.9742 | 784.6108 | 698.3022 | 564.7148 | 164.1748 | 532.032 | 122051.3057 | 253.6789
| 253.9908 | 532.1127 | 370.466 | 142.56 | 0 | 0 | 253.079 | 253.9908 | 784.6275 | 698.3022 | 564.6848 | 164.2048 | 532.0666 | 122075.4394 | 253.6653
| 254.0075 | 532.1472 | 370.738 | 142.34 | 0 | 0 | 253.0517 | 254.0075 | 784.6442 | 698.3022 | 564.8348 | 164.0848 | 532.1022 | 122079.8478 | 253.6789
| 254.0242 | 532.1828 | 370.33 | 142.78 | 0 | 0 | 253.0654 | 254.0242 | 784.6608 | 698.3022 | 564.7148 | 164.1648 | 532.1368 | 122132.0972 | 253.6789
| 254.0408 | 532.2174 | 370.643 | 142.51 | 0 | 0 | 253.1199 | 254.0408 | 784.6775 | 698.3022 | 564.7948 | 164.0448 | 532.1713 | 122105.2091 | 253.6926
| 254.0575 | 532.253 | 370.696 | 142.48 | 0 | 0 | 253.079 | 254.0575 | 784.6942 | 698.3022 | 564.8248 | 163.9848 | 532.2069 | 122122.5316 | 253.7199
| 254.0742 | 532.2876 | 370.648 | 142.57 | 0 | 0 | 253.1335 | 254.0742 | 784.7108 | 698.3022 | 564.6148 | 164.2548 | 532.2415 | 122097.305 | 253.7062
| 254.0908 | 532.3222 | 370.601 | 142.59 | 0 | 0 | 253.0926 | 254.0908 | 784.7275 | 698.3022 | 564.6548 | 164.2748 | 532.2761 | 122105.9735 | 253.7471
| 254.1075 | 532.3567 | 370.703 | 142.53 | 0 | 0 | 253.0654 | 254.1075 | 784.7442 | 698.3022 | 564.6648 | 164.2348 | 532.3117 | 122114.5645 | 253.7335
| 254.1242 | 532.3923 | 370.656 | 142.6 | 0 | 0 | 253.0654 | 254.1242 | 784.7608 | 698.3022 | 564.6248 | 164.2648 | 532.3463 | 122164.5512 | 253.7608
| 254.1408 | 532.428 | 371.088 | 142.24 | 0 | 0 | 253.079 | 254.1408 | 784.7775 | 698.3022 | 564.7548 | 164.1848 | 532.3808 | 122140.7656 | 253.7199
| 254.1575 | 532.4625 | 370.931 | 142.42 | 0 | 0 | 253.079 | 254.1575 | 784.7942 | 698.3022 | 564.5848 | 164.3048 | 532.4164 | 122205.4607 | 253.7335
| 254.1742 | 532.4971 | 370.843 | 142.51 | 0 | 0 | 253.0654 | 254.1742 | 784.8108 | 698.3022 | 564.6048 | 164.2948 | 532.451 | 122188.6172 | 253.7471
| 254.1908 | 532.5317 | 370.936 | 142.47 | 0 | 0 | 253.0926 | 254.1908 | 784.8275 | 698.3022 | 564.6248 | 164.3048 | 532.4856 | 122180.3697 | 253.7608
| 254.2075 | 532.5673 | 370.598 | 142.86 | 0 | 0 | 253.0926 | 254.2075 | 784.8442 | 698.3022 | 564.7448 | 164.1248 | 532.5212 | 122211.9238 | 253.7199
| 254.2242 | 532.6018 | 371.181 | 142.26 | 0 | 0 | 253.0654 | 254.2242 | 784.8608 | 698.3022 | 564.6348 | 164.2548 | 532.5557 | 122212.8186 | 253.7335
| 254.2408 | 532.6364 | 371.233 | 142.3 | 0 | 0 | 253.0654 | 254.2408 | 784.8775 | 698.3022 | 564.5748 | 164.3348 | 532.5914 | 122267.9654 | 253.7199
| 254.2575 | 532.672 | 371.346 | 142.22 | 0 | 0 | 253.0654 | 254.2575 | 784.8942 | 698.3022 | 564.6748 | 164.2548 | 532.6259 | 122244.7263 | 253.6653
| 254.2742 | 532.7066 | 371.278 | 142.35 | 0 | 0 | 253.0654 | 254.2742 | 784.9108 | 698.3022 | 564.8348 | 164.0948 | 532.6605 | 122259.7856 | 253.7335
| 254.2908 | 532.7411 | 371.211 | 142.39 | 0 | 0 | 253.1063 | 254.2908 | 784.9275 | 698.3022 | 564.5448 | 164.3448 | 532.6951 | 122276.4885 | 253.7062
| 254.3075 | 532.7768 | 371.303 | 142.32 | 0 | 0 | 253.0926 | 254.3075 | 784.9442 | 698.3022 | 564.6548 | 164.2848 | 532.7296 | 122276.1504 | 253.6653
| 254.3242 | 532.8113 | 371.446 | 142.27 | 0 | 0 | 253.079 | 254.3242 | 784.9608 | 698.3022 | 564.8248 | 164.0948 | 532.7642 | 122268.5844 | 253.6517
| 254.3408 | 532.8459 | 370.938 | 142.82 | 0 | 0 | 253.1063 | 254.3408 | 784.9775 | 698.3022 | 564.6748 | 164.2148 | 532.7998 | 122287.2146 | 253.6789
| 254.3575 | 532.8815 | 371.341 | 142.45 | 0 | 0 | 253.1335 | 254.3575 | 784.9942 | 698.3022 | 564.5648 | 164.2948 | 532.8344 | 122318.5656 | 253.7199
| 254.3742 | 532.9161 | 371.353 | 142.37 | 0 | 0 | 253.1063 | 254.3742 | 785.0108 | 698.3022 | 564.5648 | 164.2948 | 532.87 | 122318.2222 | 253.7062
| 254.3908 | 532.9517 | 371.706 | 142.1 | 0 | 0 | 253.1335 | 254.3908 | 785.0275 | 698.3022 | 564.5248 | 164.3548 | 532.9046 | 122351.6389 | 253.7471
| 254.4075 | 532.9863 | 371.618 | 142.22 | 0 | 0 | 253.1199 | 254.4075 | 785.0442 | 698.3022 | 564.6248 | 164.2148 | 532.9391 | 122367.6551 | 253.7062
| 254.4242 | 533.0208 | 371.541 | 142.35 | 0 | 0 | 253.1063 | 254.4242 | 785.0608 | 698.3022 | 564.7448 | 164.1248 | 532.9747 | 122343.6619 | 253.6517
| 254.4408 | 533.0554 | 371.523 | 142.44 | 0 | 0 | 253.1335 | 254.4408 | 785.0775 | 698.3022 | 564.5948 | 164.3048 | 533.0093 | 122366.5628 | 253.6244
| 254.4575 | 533.091 | 371.806 | 142.16 | 0 | 0 | 253.1063 | 254.4575 | 785.0942 | 698.3022 | 564.5648 | 164.3348 | 533.0439 | 122375.9807 | 253.6653
| 254.4742 | 533.1256 | 371.5697 | 142.4183 | 0 | 0 | 253.1063 | 254.4742 | 785.1108 | 698.3022 | 564.4848 | 164.4248 | 533.0795 | 122414.4194 | 253.6926
| 254.4908 | 533.1612 | 371.531 | 142.48 | 0 | 0 | 253.1472 | 254.4908 | 785.1275 | 698.3022 | 564.5948 | 164.2948 | 533.114 | 122406.1665 | 253.6653
| 254.5075 | 533.1957 | 371.413 | 142.62 | 0 | 0 | 253.1608 | 254.5075 | 785.1442 | 698.3022 | 564.4948 | 164.4048 | 533.1486 | 122423.5615 | 253.638
| 254.5242 | 533.2303 | 371.606 | 142.49 | 0 | 0 | 253.1335 | 254.5242 | 785.1608 | 698.3022 | 564.6848 | 164.2648 | 533.1842 | 122422.1938 | 253.6789
| 254.5408 | 533.2649 | 371.888 | 142.24 | 0 | 0 | 253.2017 | 254.5408 | 785.1775 | 698.3022 | 564.7248 | 164.2148 | 533.2188 | 122429.9626 | 253.6517
| 254.5575 | 533.3005 | 371.441 | 142.69 | 0 | 0 | 253.1472 | 254.5575 | 785.1942 | 698.3022 | 564.6248 | 164.3048 | 533.2534 | 122438.0747 | 253.6926
| 254.5742 | 533.3351 | 371.833 | 142.39 | 0 | 0 | 253.1608 | 254.5742 | 785.2108 | 698.3022 | 564.6448 | 164.2248 | 533.289 | 122406.645 | 253.6653
| 254.5908 | 533.3696 | 371.946 | 142.34 | 0 | 0 | 253.1608 | 254.5908 | 785.2275 | 698.3022 | 564.5948 | 164.2348 | 533.3235 | 122465.2218 | 253.638
| 254.6075 | 533.4052 | 371.658 | 142.64 | 0 | 0 | 253.1472 | 254.6075 | 785.2442 | 698.3022 | 564.6248 | 164.2748 | 533.3581 | 122448.3168 | 253.6653
| 254.6242 | 533.4398 | 371.761 | 142.55 | 0 | 0 | 253.2154 | 254.6242 | 785.2608 | 698.3022 | 564.5948 | 164.3548 | 533.3937 | 122455.223 | 253.638
| 254.6408 | 533.4744 | 371.783 | 142.6 | 0 | 0 | 253.1881 | 254.6408 | 785.2775 | 698.3022 | 564.4548 | 164.4148 | 533.4283 | 122473.6831 | 253.638
| 254.6575 | 533.51 | 372.036 | 142.3 | 0 | 0 | 253.2017 | 254.6575 | 785.2942 | 698.3022 | 564.6148 | 164.3748 | 533.4629 | 122488.9617 | 253.6926
| 254.6742 | 533.5446 | 372.128 | 142.27 | 0 | 0 | 253.2154 | 254.6742 | 785.3108 | 698.3022 | 564.6048 | 164.3248 | 533.4974 | 122489.367 | 253.6653
| 254.6908 | 533.5791 | 371.881 | 142.55 | 0 | 0 | 253.2154 | 254.6908 | 785.3275 | 698.3022 | 564.6648 | 164.2748 | 533.533 | 122528.8358 | 253.6517
| 254.7075 | 533.6147 | 372.043 | 142.45 | 0 | 0 | 253.2154 | 254.7075 | 785.3442 | 698.3022 | 564.6548 | 164.2948 | 533.5686 | 122536.8129 | 253.6244
| 254.7242 | 533.6493 | 372.036 | 142.43 | 0 | 0 | 253.229 | 254.7242 | 785.3608 | 698.3022 | 564.6548 | 164.1948 | 533.6032 | 122537.488 | 253.6517
| 254.7408 | 533.6849 | 371.919 | 142.65 | 0 | 0 | 253.2426 | 254.7408 | 785.3775 | 698.3022 | 564.7348 | 164.1848 | 533.6378 | 122567.7061 | 253.6789
| 254.7575 | 533.7195 | 371.891 | 142.71 | 0 | 0 | 253.2563 | 254.7575 | 785.3942 | 698.3022 | 564.6248 | 164.2448 | 533.6723 | 122568.8445 | 253.6789
| 254.7742 | 533.7541 | 372.383 | 142.23 | 0 | 0 | 253.2699 | 254.7742 | 785.4108 | 698.3022 | 564.4648 | 164.4248 | 533.708 | 122576.2963 | 253.6789
| 254.7908 | 533.7886 | 371.906 | 142.71 | 0 | 0 | 253.2563 | 254.7908 | 785.4275 | 698.3022 | 564.5748 | 164.3348 | 533.7425 | 122602.6334 | 253.6244
| 254.8075 | 533.8242 | 372.188 | 142.54 | 0 | 0 | 253.2699 | 254.8075 | 785.4442 | 698.3022 | 564.7448 | 164.1848 | 533.7781 | 122592.1157 | 253.638
| 254.8242 | 533.8588 | 372.371 | 142.38 | 0 | 0 | 253.2699 | 254.8242 | 785.4608 | 698.3022 | 564.5048 | 164.3648 | 533.8127 | 122610.9476 | 253.6517
| 254.8408 | 533.8944 | 372.394 | 142.38 | 0 | 0 | 253.3381 | 254.8408 | 785.4775 | 698.3022 | 564.5548 | 164.3548 | 533.8473 | 122625.3939 | 253.6789
| 254.8575 | 533.929 | 372.316 | 142.5 | 0 | 0 | 253.2835 | 254.8575 | 785.4942 | 698.3022 | 564.4648 | 164.4448 | 533.8818 | 122642.513 | 253.638
| 254.8742 | 533.9635 | 372.498 | 142.34 | 0 | 0 | 253.3108 | 254.8742 | 785.5108 | 698.3022 | 564.6448 | 164.2748 | 533.9175 | 122632.6845 | 253.6926
| 254.8908 | 533.9981 | 372.321 | 142.54 | 0 | 0 | 253.2835 | 254.8908 | 785.5275 | 698.3022 | 564.6848 | 164.2648 | 533.952 | 122639.8408 | 253.6789
| 254.9075 | 534.0337 | 372.0547 | 142.8283 | 0 | 0 | 253.2972 | 254.9075 | 785.5442 | 698.3022 | 564.8048 | 164.0548 | 533.9876 | 122632.4015 | 253.6653
| 254.9242 | 534.0683 | 372.626 | 142.32 | 0 | 0 | 253.3517 | 254.9242 | 785.5608 | 698.3022 | 564.7448 | 164.1548 | 534.0222 | 122664.3108 | 253.6926
| 254.9408 | 534.1039 | 372.469 | 142.49 | 0 | 0 | 253.3517 | 254.9408 | 785.5775 | 698.3022 | 564.5248 | 164.3448 | 534.0568 | 122690.0199 | 253.6926
| 254.9575 | 534.1385 | 372.4379 | 142.5431 | 0 | 0 | 253.3381 | 254.9575 | 785.5942 | 698.3022 | 564.7148 | 164.1848 | 534.0924 | 122672.3554 | 253.6926
| 254.9742 | 534.173 | 372.634 | 142.42 | 0 | 0 | 253.3244 | 254.9744 | 785.6111 | 698.3022 | 564.6348 | 164.2348 | 534.1269 | 122683.0054 | 253.6926
| 254.9908 | 534.2087 | 372.346 | 142.73 | 0 | 0 | 253.3653 | 254.9911 | 785.6278 | 698.3022 | 564.7048 | 164.2048 | 534.1615 | 122705.8396 | 253.7199
| 255.0075 | 534.2432 | 372.498 | 142.6 | 0 | 0 | 253.3517 | 255.0078 | 785.6444 | 698.3022 | 564.5648 | 164.3448 | 534.1961 | 122721.9288 | 253.6926
| 255.0242 | 534.2778 | 372.651 | 142.45 | 0 | 0 | 253.3381 | 255.0244 | 785.6611 | 698.3022 | 564.5148 | 164.3748 | 534.2317 | 122713.3322 | 253.6653
| 255.0408 | 534.3134 | 372.803 | 142.4 | 0 | 0 | 253.3517 | 255.0411 | 785.6778 | 698.3022 | 564.6848 | 164.2548 | 534.2663 | 122738.8457 | 253.6653
| 255.0575 | 534.348 | 372.696 | 142.47 | 0 | 0 | 253.4199 | 255.0578 | 785.6944 | 698.3022 | 564.5748 | 164.3648 | 534.3019 | 122765.3177 | 253.6653
| 255.0742 | 534.3825 | 372.819 | 142.41 | 0 | 0 | 253.3653 | 255.0744 | 785.7111 | 698.3022 | 564.5948 | 164.3448 | 534.3364 | 122771.3028 | 253.6926
| 255.0908 | 534.4181 | 372.821 | 142.44 | 0 | 0 | 253.3926 | 255.0911 | 785.7278 | 698.3022 | 564.5848 | 164.3648 | 534.371 | 122779.9665 | 253.6789
| 255.1075 | 534.4527 | 372.823 | 142.46 | 0 | 0 | 253.4199 | 255.1078 | 785.7444 | 698.3022 | 564.7648 | 164.1348 | 534.4056 | 122828.2272 | 253.5971
| 255.1244 | 534.4873 | 372.896 | 142.41 | 0 | 0 | 253.3653 | 255.1244 | 785.7611 | 698.3022 | 564.6048 | 164.3348 | 534.4412 | 122786.7054 | 253.6108
| 255.1411 | 534.5218 | 373.038 | 142.31 | 0 | 0 | 253.4062 | 255.1411 | 785.7778 | 698.3022 | 564.6948 | 164.2448 | 534.4758 | 122828.3013 | 253.6789
| 255.1578 | 534.5575 | 373.311 | 142.06 | 0 | 0 | 253.4062 | 255.1578 | 785.7944 | 698.3022 | 564.4648 | 164.4248 | 534.5114 | 122829.3245 | 253.6244
| 255.1744 | 534.592 | 372.894 | 142.54 | 0 | 0 | 253.379 | 255.1744 | 785.8111 | 698.3022 | 564.5848 | 164.3048 | 534.5459 | 122828.6378 | 253.6244
| 255.1911 | 534.6276 | 372.856 | 142.57 | 0 | 0 | 253.379 | 255.1911 | 785.8278 | 698.3022 | 564.8048 | 164.1548 | 534.5805 | 122827.8235 | 253.6108
| 255.2078 | 534.6622 | 372.929 | 142.59 | 0 | 0 | 253.3653 | 255.2078 | 785.8444 | 698.3022 | 564.6748 | 164.2348 | 534.6161 | 122869.756 | 253.6244
| 255.2244 | 534.6968 | 372.941 | 142.58 | 0 | 0 | 253.379 | 255.2244 | 785.8611 | 698.3022 | 564.4348 | 164.4648 | 534.6507 | 122900.9717 | 253.6108
| 255.2411 | 534.7324 | 373.033 | 142.53 | 0 | 0 | 253.3653 | 255.2411 | 785.8778 | 698.3022 | 564.5148 | 164.4148 | 534.6863 | 122892.7252 | 253.638
| 255.2578 | 534.767 | 373.156 | 142.46 | 0 | 0 | 253.379 | 255.2578 | 785.8944 | 698.3022 | 564.6648 | 164.2848 | 534.7209 | 122884.2028 | 253.5971
| 255.2744 | 534.8026 | 373.089 | 142.58 | 0 | 0 | 253.3517 | 255.2744 | 785.9111 | 698.3022 | 564.6548 | 164.3548 | 534.7554 | 122942.1064 | 253.5426
| 255.2911 | 534.8371 | 373.661 | 142.05 | 0 | 0 | 253.3926 | 255.2911 | 785.9278 | 698.3022 | 564.6448 | 164.2948 | 534.79 | 122918.1002 | 253.5699
| 255.3078 | 534.8717 | 373.294 | 142.43 | 0 | 0 | 253.3653 | 255.3078 | 785.9444 | 698.3022 | 564.6048 | 164.3748 | 534.8256 | 122942.9945 | 253.6108
| 255.3244 | 534.9063 | 373.076 | 142.62 | 0 | 0 | 253.379 | 255.3244 | 785.9611 | 698.3022 | 564.4548 | 164.4848 | 534.8602 | 122951.3082 | 253.5835
| 255.3411 | 534.9419 | 373.229 | 142.56 | 0 | 0 | 253.3926 | 255.3411 | 785.9778 | 698.3022 | 564.6048 | 164.3748 | 534.8947 | 122958.0541 | 253.5562
| 255.3578 | 534.9764 | 373.351 | 142.44 | 0 | 0 | 253.3653 | 255.3578 | 785.9944 | 698.3022 | 564.3348 | 164.5948 | 534.9304 | 122983.2105 | 253.5562
| 255.3744 | 535.0121 | 373.123 | 142.73 | 0 | 0 | 253.3517 | 255.3744 | 786.0111 | 698.3022 | 564.4248 | 164.5148 | 534.9649 | 122967.0541 | 253.5426
| 255.3911 | 535.0466 | 373.316 | 142.54 | 0 | 0 | 253.3653 | 255.3911 | 786.0278 | 698.3022 | 564.4648 | 164.5248 | 534.9995 | 122998.8961 | 253.4881
| 255.4078 | 535.0812 | 373.379 | 142.5 | 0 | 0 | 253.3381 | 255.4078 | 786.0444 | 698.3022 | 564.3548 | 164.5648 | 535.0351 | 122998.6804 | 253.5153
| 255.4244 | 535.1158 | 373.501 | 142.45 | 0 | 0 | 253.3517 | 255.4244 | 786.0611 | 698.3022 | 564.6548 | 164.2848 | 535.0697 | 123029.3512 | 253.5153
| 255.4411 | 535.1514 | 373.494 | 142.52 | 0 | 0 | 253.3517 | 255.4411 | 786.0778 | 698.3022 | 564.7148 | 164.2248 | 535.1042 | 123037.3958 | 253.5017
| 255.4578 | 535.1859 | 373.366 | 142.66 | 0 | 0 | 253.3244 | 255.4578 | 786.0944 | 698.3022 | 564.5248 | 164.3948 | 535.1399 | 123038.5599 | 253.4472
| 255.4744 | 535.2216 | 373.458 | 142.56 | 0 | 0 | 253.3381 | 255.4744 | 786.1111 | 698.3022 | 564.4448 | 164.4748 | 535.1744 | 123089.5089 | 253.4881
| 255.4911 | 535.2561 | 373.901 | 142.14 | 0 | 0 | 253.2426 | 255.4911 | 786.1278 | 698.3022 | 564.5548 | 164.3548 | 535.21 | 123045.6418 | 253.4472
| 255.5078 | 535.2907 | 373.924 | 142.14 | 0 | 0 | 253.3108 | 255.5078 | 786.1444 | 698.3022 | 564.7648 | 164.1648 | 535.2446 | 123045.1643 | 253.5017
| 255.5244 | 535.3263 | 373.686 | 142.45 | 0 | 0 | 253.2426 | 255.5244 | 786.1611 | 698.3022 | 564.3548 | 164.6348 | 535.2792 | 123104.4414 | 253.4472
| 255.5411 | 535.3609 | 373.739 | 142.46 | 0 | 0 | 253.1744 | 255.5411 | 786.1778 | 698.3022 | 564.8448 | 164.1748 | 535.3137 | 123096.1953 | 253.4199
| 255.5578 | 535.3954 | 373.571 | 142.64 | 0 | 0 | 253.229 | 255.5578 | 786.1944 | 698.3022 | 564.5848 | 164.4048 | 535.3493 | 123127.5456 | 253.4062
| 255.5744 | 535.43 | 373.914 | 142.34 | 0 | 0 | 253.2154 | 255.5744 | 786.2111 | 698.3022 | 564.6048 | 164.3448 | 535.3839 | 123095.6358 | 253.4608
| 255.5911 | 535.4656 | 373.916 | 142.34 | 0 | 0 | 253.1744 | 255.5911 | 786.2278 | 698.3022 | 564.5948 | 164.3548 | 535.4195 | 123104.71 | 253.4472
| 255.6078 | 535.5002 | 373.799 | 142.5 | 0 | 0 | 253.1472 | 255.6078 | 786.2444 | 698.3022 | 564.5848 | 164.3348 | 535.4541 | 123103.5384 | 253.3926
| 255.6244 | 535.5358 | 373.911 | 142.43 | 0 | 0 | 253.1744 | 255.6244 | 786.2611 | 698.3022 | 564.7648 | 164.2048 | 535.4887 | 123152.5 | 253.4335
| 255.6411 | 535.5704 | 373.614 | 142.77 | 0 | 0 | 253.1472 | 255.6411 | 786.2778 | 698.3022 | 564.5048 | 164.4048 | 535.5232 | 123160.2608 | 253.4199
| 255.6578 | 535.6049 | 374.016 | 142.38 | 0 | 0 | 253.1335 | 255.6578 | 786.2944 | 698.3022 | 564.5248 | 164.3848 | 535.5588 | 123225.6473 | 253.4335
| 255.6744 | 535.6395 | 374.309 | 142.12 | 0 | 0 | 253.1608 | 255.6744 | 786.3111 | 698.3022 | 564.4848 | 164.4248 | 535.5934 | 123192.7824 | 253.4199
| 255.6911 | 535.6751 | 374.161 | 142.3 | 0 | 0 | 253.1608 | 255.6911 | 786.3278 | 698.3022 | 564.6748 | 164.2548 | 535.629 | 123177.5888 | 253.4062
| 255.7078 | 535.7097 | 374.303 | 142.21 | 0 | 0 | 253.1199 | 255.7078 | 786.3444 | 698.3022 | 564.6048 | 164.3148 | 535.6636 | 123184.6707 | 253.4062
| 255.7244 | 535.7453 | 374.016 | 142.57 | 0 | 0 | 253.1335 | 255.7244 | 786.3611 | 698.3022 | 564.4148 | 164.5448 | 535.6982 | 123191.7604 | 253.4335
| 255.7411 | 535.7799 | 374.279 | 142.3 | 0 | 0 | 253.0654 | 255.7411 | 786.3778 | 698.3022 | 564.4648 | 164.4948 | 535.7327 | 123216.2373 | 253.3926
| 255.7578 | 535.8144 | 373.871 | 142.72 | 0 | 0 | 253.1063 | 255.7578 | 786.3944 | 698.3022 | 564.7048 | 164.2348 | 535.7683 | 123242.0426 | 253.4062
| 255.7744 | 535.849 | 374.404 | 142.28 | 0 | 0 | 253.079 | 255.7744 | 786.4111 | 698.3022 | 564.5848 | 164.3848 | 535.8029 | 123250.2292 | 253.3653
| 255.7911 | 535.8846 | 374.476 | 142.2 | 0 | 0 | 253.0381 | 255.7911 | 786.4278 | 698.3022 | 564.4248 | 164.5348 | 535.8385 | 123242.2517 | 253.3926
| 255.8078 | 535.9202 | 374.199 | 142.54 | 0 | 0 | 253.0245 | 255.8078 | 786.4444 | 698.3022 | 564.7648 | 164.1448 | 535.8731 | 123265.6908 | 253.4335
| 255.8244 | 535.9548 | 374.401 | 142.3 | 0 | 0 | 253.079 | 255.8244 | 786.4611 | 698.3022 | 564.4248 | 164.4748 | 535.9076 | 123251.8431 | 253.3926
| 255.8411 | 535.9894 | 374.254 | 142.49 | 0 | 0 | 253.0654 | 255.8411 | 786.4778 | 698.3022 | 564.5448 | 164.4148 | 535.9433 | 123298.2205 | 253.3926
| 255.8578 | 536.0239 | 374.226 | 142.54 | 0 | 0 | 252.9836 | 255.8578 | 786.4944 | 698.3022 | 564.5748 | 164.3048 | 535.9778 | 123322.5472 | 253.4199
| 255.8744 | 536.0595 | 374.799 | 141.98 | 0 | 0 | 253.0381 | 255.8744 | 786.5111 | 698.3022 | 564.6648 | 164.2548 | 536.0124 | 123330.3237 | 253.4199
| 255.8911 | 536.0941 | 374.341 | 142.48 | 0 | 0 | 253.0517 | 255.8911 | 786.5278 | 698.3022 | 564.4748 | 164.4248 | 536.047 | 123339.189 | 253.379
| 255.9078 | 536.1297 | 374.434 | 142.45 | 0 | 0 | 253.0654 | 255.9078 | 786.5444 | 698.3022 | 564.4148 | 164.5248 | 536.0826 | 123314.4438 | 253.4062
| 255.9244 | 536.1643 | 374.256 | 142.68 | 0 | 0 | 253.0108 | 255.9244 | 786.5611 | 698.3022 | 564.6848 | 164.2748 | 536.1171 | 123330.0556 | 253.4199
| 255.9411 | 536.1988 | 374.679 | 142.25 | 0 | 0 | 253.0108 | 255.9411 | 786.5778 | 698.3022 | 564.7448 | 164.1648 | 536.1528 | 123353.4945 | 253.4335
| 255.9578 | 536.2334 | 374.361 | 142.6 | 0 | 0 | 253.0245 | 255.9578 | 786.5944 | 698.3022 | 564.5648 | 164.3348 | 536.1873 | 123354.5915 | 253.379
| 255.9744 | 536.269 | 374.484 | 142.53 | 0 | 0 | 253.0245 | 255.9744 | 786.6111 | 698.3022 | 564.5448 | 164.4148 | 536.2219 | 123360.8611 | 253.4199
| 255.9911 | 536.3036 | 374.546 | 142.52 | 0 | 0 | 252.9972 | 255.9911 | 786.6278 | 698.3022 | 564.5348 | 164.3848 | 536.2565 | 123368.8302 | 253.4472
| 256.0078 | 536.3392 | 374.589 | 142.46 | 0 | 0 | 252.9563 | 256.0078 | 786.6444 | 698.3022 | 564.5648 | 164.3948 | 536.2921 | 123435.9438 | 253.4062
| 256.0244 | 536.3738 | 374.721 | 142.4 | 0 | 0 | 252.9836 | 256.0244 | 786.6611 | 698.3022 | 564.5048 | 164.4348 | 536.3266 | 123435.3912 | 253.4335
| 256.0411 | 536.4083 | 374.744 | 142.4 | 0 | 0 | 253.0245 | 256.0411 | 786.6778 | 698.3022 | 564.8248 | 164.0648 | 536.3623 | 123422.04 | 253.3926
| 256.0578 | 536.4429 | 374.747 | 142.46 | 0 | 0 | 253.0245 | 256.0578 | 786.6944 | 698.3022 | 564.6848 | 164.2648 | 536.3968 | 123452.7864 | 253.3926
| 256.0744 | 536.4785 | 374.759 | 142.48 | 0 | 0 | 252.9563 | 256.0744 | 786.7111 | 698.3022 | 564.8448 | 164.0848 | 536.4314 | 123469.0095 | 253.4062
| 256.0911 | 536.5131 | 374.691 | 142.61 | 0 | 0 | 252.9563 | 256.0911 | 786.7278 | 698.3022 | 564.5248 | 164.3448 | 536.466 | 123469.4113 | 253.3926
| 256.1078 | 536.5477 | 375.294 | 141.98 | 0 | 0 | 252.9972 | 256.1078 | 786.7444 | 698.3022 | 564.6948 | 164.2648 | 536.5016 | 123492.2558 | 253.3244
| 256.1244 | 536.5833 | 374.916 | 142.38 | 0 | 0 | 252.9563 | 256.1244 | 786.7611 | 698.3022 | 564.3348 | 164.5648 | 536.5372 | 123476.5683 | 253.4199
| 256.1411 | 536.6178 | 375.189 | 142.13 | 0 | 0 | 252.9563 | 256.1411 | 786.7778 | 698.3022 | 564.4948 | 164.3848 | 536.5717 | 123516.9251 | 253.3517
| 256.1578 | 536.6534 | 375.072 | 142.34 | 0 | 0 | 252.9563 | 256.1578 | 786.7944 | 698.3022 | 564.5748 | 164.3448 | 536.6063 | 123532.4032 | 253.3381
| 256.1744 | 536.688 | 374.834 | 142.63 | 0 | 0 | 253.0245 | 256.1744 | 786.8111 | 698.3022 | 564.7348 | 164.1648 | 536.6409 | 123507.3733 | 253.4199
| 256.1911 | 536.7226 | 375.0337 | 142.4933 | 0 | 0 | 252.9563 | 256.1911 | 786.8278 | 698.3022 | 564.7148 | 164.1448 | 536.6765 | 123506.6105 | 253.3653
| 256.2078 | 536.7571 | 375.219 | 142.3 | 0 | 0 | 252.9563 | 256.2081 | 786.8447 | 698.3022 | 564.6348 | 164.2348 | 536.7111 | 123514.5883 | 253.4062
| 256.2244 | 536.7928 | 374.701 | 142.84 | 0 | 0 | 252.9699 | 256.2247 | 786.8614 | 698.3022 | 564.7548 | 164.1748 | 536.7467 | 123548.3608 | 253.4199
| 256.2411 | 536.8273 | 375.184 | 142.35 | 0 | 0 | 252.9836 | 256.2414 | 786.8781 | 698.3022 | 564.6648 | 164.2948 | 536.7812 | 123540.8024 | 253.4199
| 256.2578 | 536.8629 | 375.626 | 142 | 0 | 0 | 252.9836 | 256.2581 | 786.8947 | 698.3022 | 564.7148 | 164.2748 | 536.8158 | 123520.8019 | 253.4608
| 256.2744 | 536.8975 | 375.179 | 142.38 | 0 | 0 | 252.9563 | 256.2747 | 786.9114 | 698.3022 | 564.5548 | 164.3748 | 536.8504 | 123572.4945 | 253.4062
| 256.2911 | 536.9321 | 375.142 | 142.52 | 0 | 0 | 252.9563 | 256.2914 | 786.9281 | 698.3022 | 564.8548 | 164.1348 | 536.886 | 123540.2588 | 253.4744
| 256.3078 | 536.9666 | 375.354 | 142.35 | 0 | 0 | 252.9563 | 256.3081 | 786.9447 | 698.3022 | 564.7148 | 164.3048 | 536.9206 | 123594.9982 | 253.4335
| 256.3244 | 537.0023 | 375.376 | 142.33 | 0 | 0 | 253.0108 | 256.3247 | 786.9614 | 698.3022 | 564.7948 | 164.1648 | 536.9562 | 123548.5037 | 253.4472
| 256.3411 | 537.0368 | 375.489 | 142.24 | 0 | 0 | 252.9563 | 256.3414 | 786.9781 | 698.3022 | 564.6848 | 164.2748 | 536.9907 | 123611.8307 | 253.4744
| 256.3581 | 537.0724 | 374.981 | 142.82 | 0 | 0 | 252.9426 | 256.3581 | 786.9947 | 698.3022 | 564.7148 | 164.2248 | 537.0253 | 123587.8304 | 253.5017
| 256.3747 | 537.107 | 375.404 | 142.51 | 0 | 0 | 252.9836 | 256.3747 | 787.0114 | 698.3022 | 564.6648 | 164.2448 | 537.0609 | 123605.8363 | 253.4744
| 256.3914 | 537.1416 | 375.447 | 142.42 | 0 | 0 | 253.0108 | 256.3914 | 787.0281 | 698.3022 | 564.7248 | 164.2148 | 537.0955 | 123588.5169 | 253.4744
| 256.4081 | 537.1772 | 375.309 | 142.62 | 0 | 0 | 252.9836 | 256.4081 | 787.0447 | 698.3022 | 564.6548 | 164.3048 | 537.13 | 123619.8753 | 253.4881
| 256.4247 | 537.2117 | 375.602 | 142.32 | 0 | 0 | 253.0381 | 256.4247 | 787.0614 | 698.3022 | 564.5648 | 164.3848 | 537.1646 | 123597.5244 | 253.5426
| 256.4414 | 537.2463 | 375.354 | 142.62 | 0 | 0 | 253.0926 | 256.4414 | 787.0781 | 698.3022 | 564.6948 | 164.2448 | 537.2002 | 123652.8735 | 253.5562
| 256.4581 | 537.2819 | 375.706 | 142.32 | 0 | 0 | 253.0381 | 256.4581 | 787.0947 | 698.3022 | 564.5748 | 164.3248 | 537.2348 | 123629.6935 | 253.5699
| 256.4747 | 537.3165 | 375.599 | 142.4 | 0 | 0 | 253.0517 | 256.4747 | 787.1114 | 698.3022 | 564.7548 | 164.1748 | 537.2704 | 123628.4633 | 253.5562
| 256.4914 | 537.3511 | 375.671 | 142.39 | 0 | 0 | 253.079 | 256.4914 | 787.1281 | 698.3022 | 564.6948 | 164.2448 | 537.305 | 123644.829 | 253.5562
| 256.5081 | 537.3867 | 375.654 | 142.42 | 0 | 0 | 253.1199 | 256.5081 | 787.1447 | 698.3022 | 564.5048 | 164.4048 | 537.3395 | 123660.7751 | 253.5562
| 256.5247 | 537.4212 | 375.397 | 142.77 | 0 | 0 | 253.1063 | 256.5247 | 787.1614 | 698.3022 | 564.6448 | 164.3648 | 537.3741 | 123684.2414 | 253.5971
| 256.5414 | 537.4558 | 375.419 | 142.76 | 0 | 0 | 253.0926 | 256.5414 | 787.1781 | 698.3022 | 564.5448 | 164.4148 | 537.4097 | 123677.2169 | 253.5835
| 256.5581 | 537.4914 | 375.631 | 142.61 | 0 | 0 | 253.1335 | 256.5581 | 787.1947 | 698.3022 | 564.7148 | 164.2948 | 537.4443 | 123691.9429 | 253.6108
| 256.5747 | 537.526 | 375.714 | 142.52 | 0 | 0 | 253.1335 | 256.5747 | 787.2114 | 698.3022 | 564.7348 | 164.2748 | 537.4799 | 123711.0567 | 253.5699
| 256.5914 | 537.5606 | 375.716 | 142.58 | 0 | 0 | 253.1063 | 256.5914 | 787.2281 | 698.3022 | 564.5748 | 164.4048 | 537.5145 | 123720.331 | 253.5971
| 256.6081 | 537.5962 | 376.059 | 142.27 | 0 | 0 | 253.1199 | 256.6081 | 787.2447 | 698.3022 | 564.6048 | 164.3448 | 537.549 | 123728.2327 | 253.5562
| 256.6247 | 537.6307 | 375.942 | 142.39 | 0 | 0 | 253.1335 | 256.6247 | 787.2614 | 698.3022 | 564.6348 | 164.3548 | 537.5836 | 123703.4887 | 253.5971
| 256.6414 | 537.6653 | 376.084 | 142.27 | 0 | 0 | 253.1335 | 256.6414 | 787.2781 | 698.3022 | 564.7048 | 164.2448 | 537.6192 | 123735.9341 | 253.5971
| 256.6581 | 537.6999 | 376.187 | 142.26 | 0 | 0 | 253.1744 | 256.6581 | 787.2947 | 698.3022 | 564.8248 | 164.1448 | 537.6538 | 123751.2033 | 253.5835
| 256.6747 | 537.7355 | 375.909 | 142.52 | 0 | 0 | 253.1472 | 256.6747 | 787.3114 | 698.3022 | 564.6048 | 164.3848 | 537.6894 | 123751.0699 | 253.5971
| 256.6914 | 537.7711 | 375.891 | 142.58 | 0 | 0 | 253.1199 | 256.6914 | 787.3281 | 698.3022 | 564.6248 | 164.4148 | 537.724 | 123750.7363 | 253.5971
| 256.7081 | 537.8057 | 375.964 | 142.56 | 0 | 0 | 253.1472 | 256.7081 | 787.3447 | 698.3022 | 564.5748 | 164.3848 | 537.7585 | 123783.4483 | 253.5835
| 256.7247 | 537.8402 | 375.947 | 142.64 | 0 | 0 | 253.1199 | 256.7247 | 787.3614 | 698.3022 | 564.6448 | 164.3248 | 537.7941 | 123807.5153 | 253.5971
| 256.7414 | 537.8748 | 376.089 | 142.54 | 0 | 0 | 253.0926 | 256.7414 | 787.3781 | 698.3022 | 564.6048 | 164.4248 | 537.8287 | 123805.9715 | 253.5699
| 256.7581 | 537.9104 | 375.852 | 142.78 | 0 | 0 | 253.1472 | 256.7581 | 787.3947 | 698.3022 | 564.8948 | 164.0448 | 537.8633 | 123823.4614 | 253.5835
| 256.7747 | 537.945 | 376.084 | 142.6 | 0 | 0 | 253.1472 | 256.7747 | 787.4114 | 698.3022 | 564.6948 | 164.3148 | 537.8978 | 123813.4631 | 253.5835
| 256.7914 | 537.9806 | 375.506 | 143.23 | 0 | 0 | 253.1472 | 256.7914 | 787.4281 | 698.3022 | 564.6348 | 164.3448 | 537.9335 | 123821.0212 | 253.5426
| 256.8081 | 538.0152 | 376.329 | 142.43 | 0 | 0 | 253.1063 | 256.8081 | 787.4447 | 698.3022 | 564.7048 | 164.2648 | 537.968 | 123814.0728 | 253.5971
| 256.8247 | 538.0497 | 376.462 | 142.33 | 0 | 0 | 253.1335 | 256.8247 | 787.4614 | 698.3022 | 564.5748 | 164.4248 | 538.0036 | 123804.4558 | 253.529
| 256.8414 | 538.0843 | 376.274 | 142.55 | 0 | 0 | 253.1199 | 256.8414 | 787.4781 | 698.3022 | 564.7048 | 164.2648 | 538.0382 | 123863.3058 | 253.638
| 256.8581 | 538.1199 | 376.457 | 142.42 | 0 | 0 | 253.1199 | 256.8581 | 787.4947 | 698.3022 | 564.7848 | 164.2248 | 538.0728 | 123863.7259 | 253.5971
| 256.8747 | 538.1545 | 376.489 | 142.45 | 0 | 0 | 253.0654 | 256.8747 | 787.5114 | 698.3022 | 564.7048 | 164.2448 | 538.1084 | 123837.3101 | 253.6108
| 256.8914 | 538.1901 | 376.172 | 142.71 | 0 | 0 | 253.1199 | 256.8914 | 787.5281 | 698.3022 | 564.7348 | 164.2248 | 538.1429 | 123856.0142 | 253.638
| 256.9081 | 538.2247 | 376.514 | 142.38 | 0 | 0 | 253.0654 | 256.9081 | 787.5447 | 698.3022 | 564.7048 | 164.2548 | 538.1775 | 123857.0438 | 253.6789
| 256.9247 | 538.2592 | 376.296 | 142.68 | 0 | 0 | 253.0926 | 256.9247 | 787.5614 | 698.3022 | 564.7048 | 164.3248 | 538.2131 | 123880.025 | 253.638
| 256.9414 | 538.2938 | 376.269 | 142.72 | 0 | 0 | 253.079 | 256.9414 | 787.5781 | 698.3022 | 564.7648 | 164.2448 | 538.2477 | 123895.5611 | 253.6653
| 256.9581 | 538.3294 | 376.512 | 142.57 | 0 | 0 | 253.1063 | 256.9581 | 787.5947 | 698.3022 | 564.7648 | 164.2248 | 538.2823 | 123888.6791 | 253.6244
| 256.9747 | 538.364 | 376.544 | 142.5 | 0 | 0 | 253.079 | 256.9747 | 787.6114 | 698.3022 | 564.6448 | 164.3548 | 538.3179 | 123895.9708 | 253.6653
| 256.9914 | 538.3996 | 376.867 | 142.25 | 0 | 0 | 253.0926 | 256.9914 | 787.6281 | 698.3022 | 564.5948 | 164.3648 | 538.3524 | 123880.4911 | 253.7062
| 257.0081 | 538.4341 | 376.569 | 142.58 | 0 | 0 | 253.1199 | 257.0081 | 787.6447 | 698.3022 | 564.8448 | 164.1248 | 538.387 | 123888.1259 | 253.6517
| 257.0247 | 538.4687 | 376.882 | 142.4 | 0 | 0 | 253.0245 | 257.0247 | 787.6614 | 698.3022 | 564.6648 | 164.2948 | 538.4226 | 123927.7289 | 253.6653
| 257.0414 | 538.5043 | 376.614 | 142.57 | 0 | 0 | 253.079 | 257.0414 | 787.6781 | 698.3022 | 564.7048 | 164.2948 | 538.4572 | 123920.1045 | 253.7062
| 257.0581 | 538.5389 | 376.827 | 142.39 | 0 | 0 | 253.1199 | 257.0581 | 787.6947 | 698.3022 | 564.7648 | 164.2648 | 538.4928 | 123904.5018 | 253.7062
| 257.0747 | 538.5735 | 376.809 | 142.44 | 0 | 0 | 253.0926 | 257.0747 | 787.7114 | 698.3022 | 564.4648 | 164.5048 | 538.5274 | 123953.8553 | 253.6926
| 257.0914 | 538.6091 | 376.702 | 142.65 | 0 | 0 | 253.0926 | 257.0914 | 787.7281 | 698.3022 | 564.5748 | 164.4648 | 538.5619 | 123952.3595 | 253.7608
| 257.1081 | 538.6436 | 376.744 | 142.65 | 0 | 0 | 253.0381 | 257.1081 | 787.7447 | 698.3022 | 564.6148 | 164.3548 | 538.5965 | 123985.6904 | 253.7062
| 257.1247 | 538.6782 | 376.997 | 142.42 | 0 | 0 | 253.0381 | 257.1247 | 787.7614 | 698.3022 | 564.8448 | 164.0948 | 538.6321 | 123961.4133 | 253.7062
| 257.1414 | 538.7138 | 376.649 | 142.84 | 0 | 0 | 253.0381 | 257.1414 | 787.7781 | 698.3022 | 564.5248 | 164.5148 | 538.6667 | 124019.0546 | 253.7744
| 257.1581 | 538.7484 | 376.782 | 142.65 | 0 | 0 | 253.0654 | 257.1581 | 787.7947 | 698.3022 | 564.7248 | 164.2548 | 538.7023 | 123995.1554 | 253.7199
| 257.1747 | 538.783 | 376.874 | 142.64 | 0 | 0 | 253.0245 | 257.1747 | 787.8114 | 698.3022 | 564.5148 | 164.5048 | 538.7369 | 123985.0141 | 253.7335
| 257.1914 | 538.8175 | 377.137 | 142.41 | 0 | 0 | 253.0245 | 257.1914 | 787.8281 | 698.3022 | 564.7848 | 164.2248 | 538.7714 | 123993.1253 | 253.7335
| 257.2081 | 538.8531 | 377.039 | 142.56 | 0 | 0 | 253.0654 | 257.2081 | 787.8447 | 698.3022 | 564.5348 | 164.5048 | 538.806 | 123984.5378 | 253.7062
| 257.2247 | 538.8877 | 377.142 | 142.48 | 0 | 0 | 253.1472 | 257.2247 | 787.8614 | 698.3022 | 564.4748 | 164.5548 | 538.8416 | 124026.8227 | 253.7062
| 257.2414 | 538.9233 | 377.104 | 142.54 | 0 | 0 | 253.1063 | 257.2414 | 787.8781 | 698.3022 | 564.7348 | 164.2748 | 538.8762 | 124051.7758 | 253.788
| 257.2581 | 538.9579 | 377.356 | 142.34 | 0 | 0 | 253.079 | 257.2581 | 787.8947 | 698.3022 | 564.6748 | 164.3348 | 538.9118 | 124059.8203 | 253.6653
| 257.2747 | 538.9924 | 377.279 | 142.41 | 0 | 0 | 253.0381 | 257.2747 | 787.9114 | 698.3022 | 564.5248 | 164.4548 | 538.9464 | 124035.5432 | 253.7608
| 257.2914 | 539.027 | 377.502 | 142.26 | 0 | 0 | 253.0926 | 257.2914 | 787.9281 | 698.3022 | 564.5448 | 164.4448 | 538.9809 | 124100.5195 | 253.6653
| 257.3081 | 539.0626 | 377.4073 | 142.3767 | 0 | 0 | 253.1199 | 257.3081 | 787.9447 | 698.3022 | 564.5148 | 164.5248 | 539.0155 | 124067.3221 | 253.6653
| 257.3247 | 539.0972 | 377.557 | 142.33 | 0 | 0 | 253.0654 | 257.3247 | 787.9614 | 698.3022 | 564.6548 | 164.3448 | 539.0511 | 124076.3192 | 253.6517
| 257.3414 | 539.1328 | 377.489 | 142.34 | 0 | 0 | 253.1063 | 257.3414 | 787.9781 | 698.3022 | 564.6648 | 164.3048 | 539.0857 | 124102.8263 | 253.6653
| 257.3581 | 539.1674 | 377.262 | 142.66 | 0 | 0 | 253.1063 | 257.3581 | 787.9947 | 698.3022 | 564.4948 | 164.5348 | 539.1213 | 124132.0883 | 253.7062
| 257.3747 | 539.2019 | 377.355 | 142.65 | 0 | 0 | 253.0926 | 257.3747 | 788.0114 | 698.3022 | 564.7448 | 164.2348 | 539.1559 | 124122.3177 | 253.6653
| 257.3914 | 539.2365 | 377.267 | 142.73 | 0 | 0 | 253.1335 | 257.3914 | 788.0281 | 698.3022 | 564.7348 | 164.2148 | 539.1904 | 124122.8604 | 253.6789
| 257.4081 | 539.2721 | 377.169 | 142.78 | 0 | 0 | 253.2017 | 257.4081 | 788.0447 | 698.3022 | 564.7348 | 164.2448 | 539.226 | 124121.6314 | 253.7062
| 257.4247 | 539.3077 | 377.592 | 142.44 | 0 | 0 | 253.1881 | 257.4247 | 788.0614 | 698.3022 | 564.7448 | 164.2248 | 539.2606 | 124179.6618 | 253.6653
| 257.4414 | 539.3423 | 377.624 | 142.47 | 0 | 0 | 253.1744 | 257.4417 | 788.0783 | 698.3022 | 564.7648 | 164.2148 | 539.2952 | 124152.437 | 253.7471
| 257.4581 | 539.3769 | 377.847 | 142.18 | 0 | 0 | 253.229 | 257.4583 | 788.095 | 698.3022 | 564.7848 | 164.1648 | 539.3297 | 124170.7203 | 253.7744
| 257.4747 | 539.4114 | 377.85 | 142.29 | 0 | 0 | 253.1881 | 257.475 | 788.1117 | 698.3022 | 564.7848 | 164.1748 | 539.3653 | 124136.4806 | 253.7471
| 257.4914 | 539.447 | 377.432 | 142.78 | 0 | 0 | 253.1881 | 257.4917 | 788.1283 | 698.3022 | 564.6348 | 164.3548 | 539.3999 | 124152.3707 | 253.7199
| 257.5081 | 539.4816 | 377.934 | 142.33 | 0 | 0 | 253.2017 | 257.5083 | 788.145 | 698.3022 | 564.6348 | 164.3748 | 539.4355 | 124163.3705 | 253.788
| 257.5247 | 539.5172 | 377.527 | 142.71 | 0 | 0 | 253.2699 | 257.525 | 788.1617 | 698.3022 | 564.6848 | 164.3148 | 539.4701 | 124162.0645 | 253.7744
| 257.5414 | 539.5518 | 377.709 | 142.5 | 0 | 0 | 253.2426 | 257.5417 | 788.1783 | 698.3022 | 564.7548 | 164.2848 | 539.5047 | 124180.9124 | 253.7744
| 257.5581 | 539.5864 | 377.482 | 142.9 | 0 | 0 | 253.2563 | 257.5583 | 788.195 | 698.3022 | 564.1448 | 164.9948 | 539.5392 | 124501.3615 | 253.1608
| 257.5747 | 539.6209 | 377.624 | 142.68 | 0 | 0 | 253.2563 | 257.575 | 788.2117 | 698.3022 | 564.4208 | 165.3788 | 539.5748 | 124639.2965 | 252.7245
| 257.5917 | 539.6565 | 378.237 | 142.13 | 0 | 0 | 253.2154 | 257.5917 | 788.2283 | 698.3022 | 564.4088 | 165.1008 | 539.6094 | 124649.339 | 252.7245
| 257.6083 | 539.6911 | 377.87 | 142.5 | 0 | 0 | 253.2017 | 257.6083 | 788.245 | 698.3022 | 564.0048 | 165.1048 | 539.645 | 124616.6738 | 252.7654
| 257.625 | 539.7257 | 378.302 | 142.22 | 0 | 0 | 253.229 | 257.625 | 788.2617 | 698.3022 | 564.5148 | 164.5248 | 539.6796 | 124651.3114 | 252.7927
| 257.6417 | 539.7613 | 378.104 | 142.42 | 0 | 0 | 253.2426 | 257.6417 | 788.2783 | 698.3022 | 564.6248 | 164.4048 | 539.7142 | 124682.8698 | 252.8336
| 257.6583 | 539.7959 | 377.867 | 142.65 | 0 | 0 | 253.2699 | 257.6583 | 788.295 | 698.3022 | 564.5748 | 164.4848 | 539.7487 | 124684.0433 | 252.8063
| 257.675 | 539.8315 | 378.149 | 142.5 | 0 | 0 | 253.2154 | 257.675 | 788.3117 | 698.3022 | 564.4748 | 164.5348 | 539.7843 | 124691.3899 | 252.8608
| 257.6917 | 539.866 | 378.202 | 142.39 | 0 | 0 | 253.2154 | 257.6917 | 788.3283 | 698.3022 | 564.6748 | 164.3748 | 539.8189 | 124683.0805 | 252.8608
| 257.7083 | 539.9006 | 378.235 | 142.33 | 0 | 0 | 253.1608 | 257.7083 | 788.345 | 698.3022 | 564.6048 | 164.4048 | 539.8545 | 124691.0468 | 252.9154
| 257.725 | 539.9352 | 378.597 | 141.98 | 0 | 0 | 253.2154 | 257.725 | 788.3617 | 698.3022 | 564.7148 | 164.2648 | 539.8891 | 124740.1992 | 252.929
| 257.7417 | 539.9708 | 378.229 | 142.42 | 0 | 0 | 253.2563 | 257.7417 | 788.3783 | 698.3022 | 564.3948 | 164.6248 | 539.9236 | 124707.7559 | 252.929
| 257.7583 | 540.0054 | 378.062 | 142.63 | 0 | 0 | 253.2017 | 257.7583 | 788.395 | 698.3022 | 564.6448 | 164.3748 | 539.9582 | 124714.4282 | 252.9017
| 257.775 | 540.041 | 378.434 | 142.33 | 0 | 0 | 253.1881 | 257.775 | 788.4117 | 698.3022 | 564.6548 | 164.3948 | 539.9938 | 124731.0049 | 252.9017
| 257.7917 | 540.0755 | 378.237 | 142.51 | 0 | 0 | 253.2154 | 257.7917 | 788.4283 | 698.3022 | 564.6448 | 164.3948 | 540.0294 | 124738.7726 | 252.9563
| 257.8083 | 540.1101 | 378.32 | 142.52 | 0 | 0 | 253.2154 | 257.8083 | 788.445 | 698.3022 | 564.6448 | 164.4448 | 540.064 | 124732.1119 | 252.929
| 257.825 | 540.1457 | 378.352 | 142.54 | 0 | 0 | 253.2017 | 257.825 | 788.4617 | 698.3022 | 564.8048 | 164.2348 | 540.0986 | 124738.0865 | 252.9563
| 257.8417 | 540.1803 | 378.164 | 142.78 | 0 | 0 | 253.1744 | 257.8417 | 788.4783 | 698.3022 | 564.7148 | 164.3448 | 540.1331 | 124747.0279 | 252.9699
| 257.8583 | 540.2148 | 378.577 | 142.31 | 0 | 0 | 253.2154 | 257.8583 | 788.495 | 698.3022 | 564.6648 | 164.3448 | 540.1688 | 124779.5371 | 253.0245
| 257.875 | 540.2494 | 378.569 | 142.45 | 0 | 0 | 253.2154 | 257.875 | 788.5117 | 698.3022 | 564.6248 | 164.4048 | 540.2033 | 124763.6587 | 252.929
| 257.8917 | 540.285 | 378.592 | 142.34 | 0 | 0 | 253.1881 | 257.8917 | 788.5283 | 698.3022 | 564.6648 | 164.3348 | 540.2389 | 124778.2308 | 252.9836
| 257.9083 | 540.3196 | 378.864 | 142.12 | 0 | 0 | 253.1472 | 257.9083 | 788.545 | 698.3022 | 564.7048 | 164.3348 | 540.2735 | 124798.4523 | 252.9972
| 257.925 | 540.3552 | 378.447 | 142.58 | 0 | 0 | 253.1608 | 257.925 | 788.5617 | 698.3022 | 564.7348 | 164.2748 | 540.3081 | 124830.4861 | 253.0108
| 257.9417 | 540.3898 | 378.82 | 142.24 | 0 | 0 | 253.1744 | 257.9417 | 788.5783 | 698.3022 | 564.7248 | 164.2848 | 540.3426 | 124821.4122 | 253.0245
| 257.9583 | 540.4243 | 378.602 | 142.58 | 0 | 0 | 253.1335 | 257.9583 | 788.595 | 698.3022 | 564.7048 | 164.2848 | 540.3783 | 124822.2308 | 253.0245
| 257.975 | 540.4589 | 378.854 | 142.34 | 0 | 0 | 253.1335 | 257.975 | 788.6117 | 698.3022 | 564.7048 | 164.3548 | 540.4128 | 124830.8412 | 252.9972
| 257.9917 | 540.4945 | 378.867 | 142.31 | 0 | 0 | 253.1608 | 257.9917 | 788.6283 | 698.3022 | 564.6448 | 164.4248 | 540.4484 | 124803.8973 | 253.0381
| 258.0083 | 540.5291 | 378.879 | 142.37 | 0 | 0 | 253.1335 | 258.0083 | 788.645 | 698.3022 | 564.7048 | 164.2948 | 540.483 | 124829.866 | 252.9972
| 258.025 | 540.5647 | 378.632 | 142.58 | 0 | 0 | 253.1063 | 258.025 | 788.6617 | 698.3022 | 564.7848 | 164.2548 | 540.5176 | 124854.4213 | 252.9972
| 258.0417 | 540.5993 | 378.905 | 142.37 | 0 | 0 | 253.1199 | 258.0417 | 788.6783 | 698.3022 | 564.3448 | 164.7348 | 540.5532 | 124877.6043 | 253.0245
| 258.0583 | 540.6338 | 378.917 | 142.33 | 0 | 0 | 253.1063 | 258.0583 | 788.695 | 698.3022 | 564.7348 | 164.3048 | 540.5877 | 124878.2119 | 253.0108
| 258.075 | 540.6684 | 378.74 | 142.55 | 0 | 0 | 253.1335 | 258.075 | 788.7117 | 698.3022 | 564.8248 | 164.2148 | 540.6223 | 124876.8397 | 253.0381
| 258.0917 | 540.704 | 378.882 | 142.51 | 0 | 0 | 253.1335 | 258.0917 | 788.7283 | 698.3022 | 564.7748 | 164.2448 | 540.6569 | 124886.0458 | 252.9836
| 258.1083 | 540.7386 | 379.084 | 142.35 | 0 | 0 | 253.0926 | 258.1083 | 788.745 | 698.3022 | 564.7248 | 164.2948 | 540.6925 | 124885.7027 | 252.9836
| 258.125 | 540.7742 | 379.017 | 142.45 | 0 | 0 | 253.0926 | 258.125 | 788.7617 | 698.3022 | 564.5748 | 164.4348 | 540.7271 | 124893.8134 | 252.9972
| 258.1417 | 540.8088 | 379.3 | 142.22 | 0 | 0 | 253.079 | 258.1417 | 788.7783 | 698.3022 | 564.7148 | 164.3348 | 540.7627 | 124942.5024 | 253.0517
| 258.1583 | 540.8433 | 379.162 | 142.39 | 0 | 0 | 253.0926 | 258.1583 | 788.795 | 698.3022 | 564.6848 | 164.2548 | 540.7972 | 124925.7681 | 253.0381
| 258.175 | 540.8789 | 378.925 | 142.62 | 0 | 0 | 253.0654 | 258.175 | 788.8117 | 698.3022 | 564.8048 | 164.2348 | 540.8318 | 124918.4348 | 252.9972
| 258.1917 | 540.9135 | 379.187 | 142.4 | 0 | 0 | 253.0654 | 258.1917 | 788.8283 | 698.3022 | 564.8348 | 164.2048 | 540.8664 | 124968.3546 | 253.0108
| 258.2083 | 540.9491 | 379.159 | 142.51 | 0 | 0 | 253.0926 | 258.2083 | 788.845 | 698.3022 | 564.7348 | 164.2548 | 540.902 | 124960.6406 | 253.0245
| 258.225 | 540.9837 | 379.242 | 142.33 | 0 | 0 | 253.079 | 258.225 | 788.8617 | 698.3022 | 564.8248 | 164.2248 | 540.9366 | 124967.6025 | 253.0926
| 258.2417 | 541.0183 | 379.165 | 142.45 | 0 | 0 | 253.079 | 258.2417 | 788.8783 | 698.3022 | 564.6148 | 164.4048 | 540.9722 | 125009.3959 | 253.0245
| 258.2583 | 541.0528 | 379.267 | 142.43 | 0 | 0 | 253.079 | 258.2583 | 788.895 | 698.3022 | 564.6348 | 164.3748 | 541.0067 | 124968.553 | 253.0381
| 258.275 | 541.0884 | 379.48 | 142.38 | 0 | 0 | 253.079 | 258.275 | 788.9117 | 698.3022 | 564.7648 | 164.2448 | 541.0413 | 125009.119 | 253.0381
| 258.2917 | 541.123 | 379.612 | 142.19 | 0 | 0 | 253.1472 | 258.2917 | 788.9283 | 698.3022 | 564.7248 | 164.3048 | 541.0759 | 124990.8391 | 253.079
| 258.3083 | 541.1576 | 379.434 | 142.41 | 0 | 0 | 253.079 | 258.3083 | 788.945 | 698.3022 | 564.7848 | 164.3048 | 541.1115 | 125008.247 | 253.1199
| 258.325 | 541.1932 | 379.017 | 142.85 | 0 | 0 | 253.1335 | 258.325 | 788.9617 | 698.3022 | 564.6348 | 164.4448 | 541.146 | 125016.0147 | 253.079
| 258.3417 | 541.2277 | 378.969 | 142.86 | 0 | 0 | 253.1063 | 258.3417 | 788.9783 | 698.3022 | 564.4848 | 164.5948 | 541.1817 | 125016.3577 | 253.0517
| 258.3583 | 541.2623 | 379.242 | 142.72 | 0 | 0 | 253.1608 | 258.3583 | 788.995 | 698.3022 | 564.6848 | 164.3648 | 541.2162 | 125041.0327 | 253.079
| 258.375 | 541.2979 | 379.475 | 142.52 | 0 | 0 | 253.1608 | 258.375 | 789.0117 | 698.3022 | 564.4748 | 164.5648 | 541.2508 | 125023.9806 | 253.1199
| 258.3917 | 541.3325 | 379.437 | 142.55 | 0 | 0 | 253.1881 | 258.3917 | 789.0283 | 698.3022 | 564.7948 | 164.2248 | 541.2854 | 125057.3203 | 253.1063
| 258.4083 | 541.3671 | 379.69 | 142.33 | 0 | 0 | 253.1472 | 258.4083 | 789.045 | 698.3022 | 564.6748 | 164.3348 | 541.321 | 125041.6404 | 253.1472
| 258.425 | 541.4027 | 379.572 | 142.43 | 0 | 0 | 253.1608 | 258.425 | 789.0617 | 698.3022 | 564.6548 | 164.4348 | 541.3566 | 125089.0357 | 253.1063
| 258.4417 | 541.4372 | 379.824 | 142.2 | 0 | 0 | 253.2426 | 258.4417 | 789.0783 | 698.3022 | 564.7948 | 164.2848 | 541.3912 | 125055.8946 | 253.1608
| 258.4583 | 541.4729 | 379.447 | 142.62 | 0 | 0 | 253.1881 | 258.4583 | 789.095 | 698.3022 | 564.6948 | 164.3648 | 541.4257 | 125056.7128 | 253.1335
| 258.475 | 541.5074 | 379.79 | 142.44 | 0 | 0 | 253.2154 | 258.475 | 789.1117 | 698.3022 | 564.7148 | 164.3148 | 541.4603 | 125081.731 | 253.1063
| 258.4917 | 541.542 | 379.682 | 142.48 | 0 | 0 | 253.2154 | 258.4917 | 789.1283 | 698.3022 | 564.9148 | 164.1348 | 541.4959 | 125122.7879 | 253.079
| 258.5083 | 541.5766 | 379.535 | 142.66 | 0 | 0 | 253.2017 | 258.5083 | 789.145 | 698.3022 | 564.7448 | 164.2848 | 541.5305 | 125114.8754 | 253.1199
| 258.525 | 541.6122 | 379.887 | 142.34 | 0 | 0 | 253.2017 | 258.525 | 789.1617 | 698.3022 | 564.5148 | 164.5248 | 541.565 | 125139.2862 | 253.1335
| 258.5417 | 541.6467 | 379.82 | 142.45 | 0 | 0 | 253.2154 | 258.5417 | 789.1783 | 698.3022 | 564.6048 | 164.4248 | 541.6006 | 125147.0537 | 253.079
| 258.5583 | 541.6824 | 379.742 | 142.52 | 0 | 0 | 253.1881 | 258.5583 | 789.195 | 698.3022 | 564.6748 | 164.3848 | 541.6352 | 125131.7955 | 253.1063
| 258.575 | 541.718 | 379.814 | 142.51 | 0 | 0 | 253.1608 | 258.575 | 789.2117 | 698.3022 | 564.6248 | 164.3948 | 541.6698 | 125164.2382 | 253.1199
| 258.5917 | 541.7525 | 379.847 | 142.38 | 0 | 0 | 253.2154 | 258.5917 | 789.2283 | 698.3022 | 564.7448 | 164.3548 | 541.7054 | 125163.3664 | 253.1608
| 258.6083 | 541.7871 | 379.869 | 142.47 | 0 | 0 | 253.1744 | 258.6083 | 789.245 | 698.3022 | 564.5915 | 164.4681 | 541.74 | 125171.3323 | 253.1335
| 258.625 | 541.8227 | 379.742 | 142.68 | 0 | 0 | 253.1881 | 258.625 | 789.2617 | 698.3022 | 564.4348 | 164.6248 | 541.7745 | 125188.4505 | 253.1335
| 258.6417 | 541.8573 | 380.264 | 142.15 | 0 | 0 | 253.1472 | 258.6417 | 789.2783 | 698.3022 | 564.5448 | 164.5448 | 541.8091 | 125203.3124 | 253.1063
| 258.6583 | 541.8918 | 379.887 | 142.57 | 0 | 0 | 253.2017 | 258.6586 | 789.2953 | 698.3022 | 564.5248 | 164.5048 | 541.8447 | 125211.4103 | 253.1608
| 258.675 | 541.9275 | 380.29 | 142.19 | 0 | 0 | 253.1744 | 258.6753 | 789.3119 | 698.3022 | 564.6848 | 164.3148 | 541.8803 | 125204.5933 | 253.1472
| 258.6917 | 541.962 | 380.042 | 142.45 | 0 | 0 | 253.1063 | 258.6919 | 789.3286 | 698.3022 | 564.7248 | 164.3448 | 541.9149 | 125253.427 | 253.1335
| 258.7083 | 541.9976 | 380.264 | 142.27 | 0 | 0 | 253.1608 | 258.7086 | 789.3453 | 698.3022 | 564.6548 | 164.3848 | 541.9495 | 125219.7319 | 253.1335
| 258.725 | 542.0322 | 380.337 | 142.29 | 0 | 0 | 253.1608 | 258.7253 | 789.3619 | 698.3022 | 564.7248 | 164.3248 | 541.984 | 125251.8441 | 253.1608
| 258.7417 | 542.0668 | 380.429 | 142.22 | 0 | 0 | 253.1199 | 258.7419 | 789.3786 | 698.3022 | 564.6648 | 164.3948 | 542.0196 | 125243.7335 | 253.1335
| 258.7583 | 542.1013 | 380.262 | 142.35 | 0 | 0 | 253.1472 | 258.7586 | 789.3953 | 698.3022 | 564.7048 | 164.3448 | 542.0542 | 125244.1426 | 253.0517
| 258.775 | 542.137 | 380.245 | 142.48 | 0 | 0 | 253.0926 | 258.7753 | 789.4119 | 698.3022 | 564.4948 | 164.5948 | 542.0898 | 125270.0076 | 253.079
| 258.7919 | 542.1715 | 380.307 | 142.44 | 0 | 0 | 253.0926 | 258.7919 | 789.4286 | 698.3022 | 564.5848 | 164.4548 | 542.1244 | 125318.2623 | 253.079
| 258.8086 | 542.2071 | 380.229 | 142.49 | 0 | 0 | 253.1199 | 258.8086 | 789.4453 | 698.3022 | 564.4948 | 164.5448 | 542.1589 | 125310.9038 | 253.1199
| 258.8253 | 542.2417 | 380.282 | 142.43 | 0 | 0 | 253.1335 | 258.8253 | 789.4619 | 698.3022 | 564.8248 | 164.1948 | 542.1935 | 125270.813 | 253.0926
| 258.8419 | 542.2763 | 380.294 | 142.5 | 0 | 0 | 253.2017 | 258.8419 | 789.4786 | 698.3022 | 564.6048 | 164.4948 | 542.2291 | 125279.0149 | 253.079
| 258.8586 | 542.3108 | 380.287 | 142.58 | 0 | 0 | 253.1744 | 258.8586 | 789.4953 | 698.3022 | 564.4648 | 164.6348 | 542.2637 | 125294.4182 | 253.0926
| 258.8753 | 542.3464 | 380.24 | 142.61 | 0 | 0 | 253.1881 | 258.8753 | 789.5119 | 698.3022 | 564.8648 | 164.1648 | 542.2993 | 125310.2837 | 253.1335
| 258.8919 | 542.381 | 380.542 | 142.31 | 0 | 0 | 253.2563 | 258.8919 | 789.5286 | 698.3022 | 564.7448 | 164.3348 | 542.3339 | 125342.4748 | 253.1335
| 258.9086 | 542.4166 | 380.444 | 142.55 | 0 | 0 | 253.2154 | 258.9086 | 789.5453 | 698.3022 | 564.7748 | 164.2948 | 542.3684 | 125303.347 | 253.0926
| 258.9253 | 542.4512 | 380.477 | 142.48 | 0 | 0 | 253.229 | 258.9253 | 789.5619 | 698.3022 | 564.6448 | 164.4048 | 542.4041 | 125343.016 | 253.1199
| 258.9419 | 542.4858 | 380.719 | 142.34 | 0 | 0 | 253.229 | 258.9419 | 789.5786 | 698.3022 | 564.6348 | 164.4748 | 542.4386 | 125343.6483 | 253.0517
| 258.9586 | 542.5214 | 380.502 | 142.52 | 0 | 0 | 253.2017 | 258.9586 | 789.5953 | 698.3022 | 564.8148 | 164.2348 | 542.4732 | 125351.7466 | 253.0926
| 258.9753 | 542.5559 | 380.624 | 142.48 | 0 | 0 | 253.2699 | 258.9753 | 789.6119 | 698.3022 | 564.7248 | 164.3548 | 542.5088 | 125366.9515 | 253.1335
| 258.9919 | 542.5905 | 380.737 | 142.32 | 0 | 0 | 253.2972 | 258.9919 | 789.6286 | 698.3022 | 564.7248 | 164.3748 | 542.5434 | 125351.0731 | 253.1199
| 259.0086 | 542.6251 | 380.71 | 142.4 | 0 | 0 | 253.2835 | 259.0086 | 789.6453 | 698.3022 | 564.6048 | 164.4748 | 542.5779 | 125358.564 | 253.1063
| 259.0253 | 542.6607 | 381.082 | 142.05 | 0 | 0 | 253.2699 | 259.0253 | 789.6619 | 698.3022 | 564.5148 | 164.5948 | 542.6136 | 125391.5728 | 253.1608
| 259.0419 | 542.6953 | 380.634 | 142.66 | 0 | 0 | 253.2426 | 259.0419 | 789.6786 | 698.3022 | 564.5948 | 164.4748 | 542.6481 | 125384.4787 | 253.1744
| 259.0586 | 542.7309 | 381.057 | 142.16 | 0 | 0 | 253.2835 | 259.0586 | 789.6953 | 698.3022 | 564.7848 | 164.2648 | 542.6827 | 125400.0141 | 253.1335
| 259.0753 | 542.7654 | 381.119 | 142.13 | 0 | 0 | 253.2563 | 259.0753 | 789.7119 | 698.3022 | 564.7548 | 164.3048 | 542.7173 | 125398.5759 | 253.1063
| 259.0919 | 542.8 | 380.902 | 142.39 | 0 | 0 | 253.2426 | 259.0919 | 789.7286 | 698.3022 | 564.7748 | 164.3148 | 542.7529 | 125417.2106 | 253.1335
| 259.1086 | 542.8356 | 381.095 | 142.28 | 0 | 0 | 253.229 | 259.1086 | 789.7453 | 698.3022 | 564.7548 | 164.3048 | 542.7874 | 125407.9926 | 253.1335
| 259.1253 | 542.8702 | 380.717 | 142.71 | 0 | 0 | 253.2426 | 259.1253 | 789.7619 | 698.3022 | 564.7748 | 164.3048 | 542.823 | 125459.1523 | 253.1472
| 259.1419 | 542.9058 | 380.879 | 142.51 | 0 | 0 | 253.2699 | 259.1419 | 789.7786 | 698.3022 | 564.7648 | 164.3548 | 542.8576 | 125442.7986 | 253.1199
| 259.1586 | 542.9404 | 380.992 | 142.45 | 0 | 0 | 253.2835 | 259.1586 | 789.7953 | 698.3022 | 564.7648 | 164.3348 | 542.8922 | 125468.4363 | 253.1608
| 259.1753 | 542.9749 | 381.074 | 142.41 | 0 | 0 | 253.2154 | 259.1753 | 789.8119 | 698.3022 | 564.5548 | 164.5648 | 542.9267 | 125466.2465 | 253.1608
| 259.1919 | 543.0095 | 381.207 | 142.3 | 0 | 0 | 253.2699 | 259.1919 | 789.8286 | 698.3022 | 564.7148 | 164.3248 | 542.9624 | 125468.8336 | 253.1472
| 259.2086 | 543.0451 | 380.91 | 142.66 | 0 | 0 | 253.2563 | 259.2086 | 789.8453 | 698.3022 | 564.4948 | 164.5648 | 542.9969 | 125524.3272 | 253.1472
| 259.2253 | 543.0797 | 380.892 | 142.62 | 0 | 0 | 253.2426 | 259.2253 | 789.8619 | 698.3022 | 564.6348 | 164.4648 | 543.0325 | 125474.7662 | 253.1744
| 259.2419 | 543.1153 | 380.875 | 142.71 | 0 | 0 | 253.2563 | 259.2419 | 789.8786 | 698.3022 | 564.7348 | 164.3548 | 543.0671 | 125499.9949 | 253.1472
| 259.2586 | 543.1499 | 381.257 | 142.34 | 0 | 0 | 253.2972 | 259.2586 | 789.8953 | 698.3022 | 564.7248 | 164.4048 | 543.1017 | 125539.9531 | 253.1199
| 259.2753 | 543.1844 | 381.059 | 142.6 | 0 | 0 | 253.2154 | 259.2753 | 789.9119 | 698.3022 | 564.6848 | 164.4548 | 543.1373 | 125537.8298 | 253.1335
| 259.2919 | 543.219 | 381.312 | 142.38 | 0 | 0 | 253.229 | 259.2919 | 789.9286 | 698.3022 | 564.6748 | 164.4348 | 543.1719 | 125492.1609 | 253.1608
| 259.3086 | 543.2546 | 381.044 | 142.73 | 0 | 0 | 253.2426 | 259.3086 | 789.9453 | 698.3022 | 564.5748 | 164.4948 | 543.2075 | 125515.5304 | 253.1472
| 259.3253 | 543.2892 | 381.307 | 142.5 | 0 | 0 | 253.2017 | 259.3253 | 789.9619 | 698.3022 | 564.7248 | 164.4448 | 543.242 | 125532.3294 | 253.1335
| 259.3419 | 543.3248 | 381.52 | 142.27 | 0 | 0 | 253.2835 | 259.3419 | 789.9786 | 698.3022 | 564.8148 | 164.3548 | 543.2766 | 125531.3011 | 253.1608
| 259.3586 | 543.3594 | 381.102 | 142.72 | 0 | 0 | 253.1744 | 259.3586 | 789.9953 | 698.3022 | 564.5548 | 164.5548 | 543.3112 | 125531.3551 | 253.1881
| 259.3753 | 543.3939 | 381.015 | 142.9 | 0 | 0 | 253.229 | 259.3753 | 790.0119 | 698.3022 | 564.4748 | 164.6248 | 543.3468 | 125547.8533 | 253.1199
| 259.3919 | 543.4285 | 381.807 | 142.14 | 0 | 0 | 253.1881 | 259.3919 | 790.0286 | 698.3022 | 564.5648 | 164.5748 | 543.3813 | 125573.0938 | 253.1472
| 259.4086 | 543.4641 | 381.519 | 142.48 | 0 | 0 | 253.1744 | 259.4086 | 790.0453 | 698.3022 | 564.4748 | 164.6348 | 543.417 | 125572.2638 | 253.1199
| 259.4253 | 543.4987 | 381.422 | 142.4 | 0 | 0 | 253.1472 | 259.4253 | 790.0619 | 698.3022 | 564.7448 | 164.3648 | 543.4515 | 125564.5621 | 253.1063
| 259.4419 | 543.5332 | 381.675 | 142.3 | 0 | 0 | 253.1881 | 259.4419 | 790.0786 | 698.3022 | 564.6948 | 164.4148 | 543.4861 | 125622.8698 | 253.1608
| 259.4586 | 543.5688 | 381.707 | 142.29 | 0 | 0 | 253.1881 | 259.4586 | 790.0953 | 698.3022 | 564.6948 | 164.4248 | 543.5207 | 125571.8547 | 253.1744
| 259.4753 | 543.6034 | 381.49 | 142.63 | 0 | 0 | 253.1744 | 259.4753 | 790.1119 | 698.3022 | 564.6348 | 164.4648 | 543.5563 | 125631.6664 | 253.1881
| 259.4919 | 543.639 | 381.532 | 142.51 | 0 | 0 | 253.1199 | 259.4919 | 790.1286 | 698.3022 | 564.5948 | 164.5248 | 543.5908 | 125615.7878 | 253.1881
| 259.5086 | 543.6736 | 381.354 | 142.7 | 0 | 0 | 253.1472 | 259.5086 | 790.1453 | 698.3022 | 564.5748 | 164.5648 | 543.6265 | 125622.6714 | 253.2017
| 259.5253 | 543.7082 | 381.197 | 142.93 | 0 | 0 | 253.1744 | 259.5253 | 790.1619 | 698.3022 | 564.5948 | 164.5348 | 543.661 | 125646.8713 | 253.1881
| 259.5419 | 543.7427 | 382.04 | 142.15 | 0 | 0 | 253.1608 | 259.5419 | 790.1786 | 698.3022 | 564.6348 | 164.4548 | 543.6956 | 125646.7929 | 253.1744
| 259.5586 | 543.7783 | 382.072 | 142.15 | 0 | 0 | 253.1881 | 259.5586 | 790.1953 | 698.3022 | 564.8348 | 164.2548 | 543.7302 | 125653.8086 | 253.229
| 259.5753 | 543.8129 | 381.755 | 142.47 | 0 | 0 | 253.1335 | 259.5753 | 790.2119 | 698.3022 | 564.7748 | 164.3348 | 543.7658 | 125651.9619 | 253.2426
| 259.5919 | 543.8485 | 381.447 | 142.89 | 0 | 0 | 253.0926 | 259.5919 | 790.2286 | 698.3022 | 564.9248 | 164.1948 | 543.8003 | 125669.0138 | 253.2426
| 259.6086 | 543.8831 | 381.919 | 142.37 | 0 | 0 | 253.1063 | 259.6086 | 790.2453 | 698.3022 | 564.6248 | 164.4948 | 543.8359 | 125676.7155 | 253.2426
| 259.6253 | 543.9177 | 382.062 | 142.27 | 0 | 0 | 253.1335 | 259.6253 | 790.2619 | 698.3022 | 564.7848 | 164.2948 | 543.8705 | 125630.084 | 253.229
| 259.6419 | 543.9522 | 381.975 | 142.37 | 0 | 0 | 253.1063 | 259.6419 | 790.2786 | 698.3022 | 564.6248 | 164.4248 | 543.9051 | 125670.5051 | 253.2563
| 259.6586 | 543.9878 | 382.427 | 141.93 | 0 | 0 | 253.0926 | 259.6586 | 790.2953 | 698.3022 | 564.7548 | 164.3148 | 543.9396 | 125670.7159 | 253.2699
| 259.6753 | 544.0224 | 381.9 | 142.57 | 0 | 0 | 253.1335 | 259.6753 | 790.3119 | 698.3022 | 564.7048 | 164.4248 | 543.9753 | 125685.3798 | 253.2563
| 259.6919 | 544.058 | 382.272 | 142.2 | 0 | 0 | 253.1063 | 259.6919 | 790.3286 | 698.3022 | 564.7048 | 164.4048 | 544.0098 | 125702.2869 | 253.3108
| 259.7086 | 544.0926 | 382.275 | 142.17 | 0 | 0 | 253.1608 | 259.7086 | 790.3453 | 698.3022 | 564.8148 | 164.2548 | 544.0454 | 125686.8051 | 253.2699
| 259.7253 | 544.1271 | 382.067 | 142.5 | 0 | 0 | 253.1199 | 259.7253 | 790.3619 | 698.3022 | 564.9048 | 164.1948 | 544.08 | 125696.023 | 253.2972
| 259.7419 | 544.1628 | 382.099 | 142.43 | 0 | 0 | 253.0926 | 259.7419 | 790.3786 | 698.3022 | 564.5848 | 164.4648 | 544.1146 | 125696.011 | 253.3244
| 259.7586 | 544.1973 | 382.272 | 142.25 | 0 | 0 | 253.0926 | 259.7586 | 790.3953 | 698.3022 | 564.7448 | 164.3748 | 544.1502 | 125710.2653 | 253.2972
| 259.7753 | 544.2319 | 382.2667 | 142.2883 | 0 | 0 | 253.0654 | 259.7753 | 790.4119 | 698.3022 | 564.5448 | 164.5848 | 544.1848 | 125718.2438 | 253.2972
| 259.7919 | 544.2675 | 382.277 | 142.35 | 0 | 0 | 253.1472 | 259.7919 | 790.4286 | 698.3022 | 564.7348 | 164.3648 | 544.2193 | 125746.6291 | 253.2835
| 259.8086 | 544.3021 | 382.44 | 142.23 | 0 | 0 | 253.1335 | 259.8086 | 790.4453 | 698.3022 | 564.6648 | 164.4348 | 544.2539 | 125702.6959 | 253.3244
| 259.8253 | 544.3366 | 382.412 | 142.26 | 0 | 0 | 253.1199 | 259.8253 | 790.4619 | 698.3022 | 564.5648 | 164.5248 | 544.2895 | 125769.4572 | 253.2699
| 259.8419 | 544.3723 | 382.275 | 142.41 | 0 | 0 | 253.1199 | 259.8419 | 790.4786 | 698.3022 | 564.7748 | 164.3348 | 544.3241 | 125754.2646 | 253.3108
| 259.8586 | 544.4068 | 382.517 | 142.19 | 0 | 0 | 253.1608 | 259.8586 | 790.4953 | 698.3022 | 564.7948 | 164.3348 | 544.3597 | 125735.7045 | 253.2563
| 259.8753 | 544.4414 | 382.59 | 142.21 | 0 | 0 | 253.0926 | 259.8753 | 790.5119 | 698.3022 | 563.8848 | 165.2048 | 544.3943 | 125753.711 | 253.2972
| 259.8919 | 544.476 | 382.492 | 142.32 | 0 | 0 | 253.0926 | 259.8922 | 790.5289 | 698.3022 | 564.5048 | 164.5948 | 544.4288 | 125793.8677 | 253.2699
| 259.9086 | 544.5116 | 382.385 | 142.46 | 0 | 0 | 253.1199 | 259.9089 | 790.5456 | 698.3022 | 565.2748 | 163.8548 | 544.4634 | 125770.5643 | 253.2835
| 259.9253 | 544.5461 | 382.617 | 142.14 | 0 | 0 | 253.079 | 259.9256 | 790.5622 | 698.3022 | 564.6748 | 164.3548 | 544.499 | 125787.3152 | 253.2972
| 259.9419 | 544.5817 | 382.5 | 142.41 | 0 | 0 | 253.1063 | 259.9422 | 790.5789 | 698.3022 | 564.6748 | 164.4448 | 544.5346 | 125826.9425 | 253.3381
| 259.9586 | 544.6163 | 382.612 | 142.24 | 0 | 0 | 253.0654 | 259.9589 | 790.5956 | 698.3022 | 564.7248 | 164.3648 | 544.5692 | 125816.6958 | 253.379
| 259.9753 | 544.6509 | 382.434 | 142.53 | 0 | 0 | 253.1335 | 259.9756 | 790.6122 | 698.3022 | 564.7348 | 164.4048 | 544.6037 | 125824.753 | 253.379
| 259.9919 | 544.6854 | 382.537 | 142.46 | 0 | 0 | 253.1063 | 259.9922 | 790.6289 | 698.3022 | 564.9348 | 164.1848 | 544.6383 | 125792.0211 | 253.4199
| 260.0086 | 544.7211 | 382.37 | 142.67 | 0 | 0 | 253.1063 | 260.0089 | 790.6456 | 698.3022 | 564.7348 | 164.3248 | 544.6739 | 125776.671 | 253.3517
| 260.0256 | 544.7567 | 382.832 | 142.25 | 0 | 0 | 253.1199 | 260.0256 | 790.6622 | 698.3022 | 564.9348 | 164.0948 | 544.7085 | 125834.2103 | 253.4062
| 260.0422 | 544.7912 | 382.695 | 142.33 | 0 | 0 | 253.079 | 260.0422 | 790.6789 | 698.3022 | 564.7648 | 164.2848 | 544.7441 | 125849.8243 | 253.379
| 260.0589 | 544.8258 | 382.807 | 142.27 | 0 | 0 | 253.1608 | 260.0589 | 790.6956 | 698.3022 | 564.6048 | 164.5248 | 544.7787 | 125800.3425 | 253.4062
| 260.0756 | 544.8604 | 382.83 | 142.29 | 0 | 0 | 253.079 | 260.0756 | 790.7122 | 698.3022 | 564.6448 | 164.4648 | 544.8132 | 125818.6212 | 253.4335
| 260.0922 | 544.896 | 382.973 | 142.26 | 0 | 0 | 253.0926 | 260.0922 | 790.7289 | 698.3022 | 564.7548 | 164.3748 | 544.8478 | 125793.3265 | 253.4062
| 260.1089 | 544.9306 | 383.165 | 142.07 | 0 | 0 | 253.079 | 260.1089 | 790.7456 | 698.3022 | 564.7948 | 164.3448 | 544.8834 | 125824.4102 | 253.4744
| 260.1256 | 544.9662 | 382.727 | 142.51 | 0 | 0 | 253.1335 | 260.1256 | 790.7622 | 698.3022 | 564.6548 | 164.4348 | 544.918 | 125818.7535 | 253.4881
| 260.1422 | 545.0007 | 383.19 | 142.07 | 0 | 0 | 253.1335 | 260.1422 | 790.7789 | 698.3022 | 564.5648 | 164.5348 | 544.9526 | 125826.389 | 253.5017
| 260.1589 | 545.0353 | 382.882 | 142.4 | 0 | 0 | 253.1335 | 260.1589 | 790.7956 | 698.3022 | 564.7348 | 164.3748 | 544.9871 | 125833.6816 | 253.5017
| 260.1756 | 545.0699 | 383.045 | 142.29 | 0 | 0 | 253.1335 | 260.1756 | 790.8122 | 698.3022 | 564.7448 | 164.3748 | 545.0227 | 125859.1208 | 253.4608
| 260.1922 | 545.1055 | 383.248 | 142.16 | 0 | 0 | 253.0517 | 260.1922 | 790.8289 | 698.3022 | 564.6148 | 164.5148 | 545.0583 | 125850.6672 | 253.5153
| 260.2089 | 545.14 | 383.29 | 142.1 | 0 | 0 | 253.1199 | 260.2089 | 790.8456 | 698.3022 | 564.6548 | 164.4548 | 545.0929 | 125868.2603 | 253.5426
| 260.2256 | 545.1757 | 383.012 | 142.43 | 0 | 0 | 253.1199 | 260.2256 | 790.8622 | 698.3022 | 564.7448 | 164.3348 | 545.1275 | 125842.6104 | 253.5426
| 260.2422 | 545.2102 | 383.115 | 142.34 | 0 | 0 | 253.1472 | 260.2422 | 790.8789 | 698.3022 | 564.6248 | 164.4648 | 545.162 | 125860.3482 | 253.5426
| 260.2589 | 545.2448 | 383.497 | 141.95 | 0 | 0 | 253.1063 | 260.2589 | 790.8956 | 698.3022 | 564.9048 | 164.1948 | 545.1977 | 125876.714 | 253.5017
| 260.2756 | 545.2804 | 383.4 | 142.06 | 0 | 0 | 253.1335 | 260.2756 | 790.9122 | 698.3022 | 564.5448 | 164.5848 | 545.2322 | 125850.3243 | 253.5017
| 260.2922 | 545.315 | 383.552 | 142.03 | 0 | 0 | 253.1472 | 260.2922 | 790.9289 | 698.3022 | 564.5048 | 164.6448 | 545.2678 | 125902.5123 | 253.5562
| 260.3089 | 545.3495 | 383.435 | 142.1 | 0 | 0 | 253.1199 | 260.3089 | 790.9456 | 698.3022 | 564.5648 | 164.5848 | 545.3024 | 125892.4719 | 253.5562
| 260.3256 | 545.3841 | 383.407 | 142.14 | 0 | 0 | 253.1335 | 260.3256 | 790.9622 | 698.3022 | 564.5948 | 164.4848 | 545.337 | 125918.0361 | 253.529
| 260.3422 | 545.4197 | 383.3 | 142.31 | 0 | 0 | 253.1199 | 260.3422 | 790.9789 | 698.3022 | 564.6448 | 164.4248 | 545.3715 | 125927.1758 | 253.5971
| 260.3589 | 545.4543 | 383.652 | 141.98 | 0 | 0 | 253.1199 | 260.3589 | 790.9956 | 698.3022 | 564.4548 | 164.6848 | 545.4072 | 125943.1443 | 253.529
| 260.3756 | 545.4899 | 383.495 | 142.14 | 0 | 0 | 253.1472 | 260.3756 | 791.0122 | 698.3022 | 564.7648 | 164.3248 | 545.4417 | 125934.745 | 253.5699
| 260.3922 | 545.5245 | 383.647 | 142.1 | 0 | 0 | 253.1472 | 260.3922 | 791.0289 | 698.3022 | 564.7248 | 164.4148 | 545.4773 | 125950.1603 | 253.5153
| 260.4089 | 545.559 | 383.6 | 142.05 | 0 | 0 | 253.1881 | 260.4089 | 791.0456 | 698.3022 | 564.6148 | 164.5048 | 545.5119 | 125950.2926 | 253.5153
| 260.4256 | 545.5936 | 383.563 | 142.15 | 0 | 0 | 253.2154 | 260.4256 | 791.0622 | 698.3022 | 564.6848 | 164.4348 | 545.5465 | 125959.023 | 253.5426
| 260.4422 | 545.6292 | 383.635 | 142.18 | 0 | 0 | 253.2426 | 260.4422 | 791.0789 | 698.3022 | 564.8448 | 164.2348 | 545.5821 | 125959.9738 | 253.5426
| 260.4589 | 545.6638 | 383.347 | 142.5 | 0 | 0 | 253.2154 | 260.4589 | 791.0956 | 698.3022 | 564.7348 | 164.3748 | 545.6166 | 125950.0159 | 253.5562
| 260.4756 | 545.6994 | 383.58 | 142.33 | 0 | 0 | 253.2426 | 260.4756 | 791.1122 | 698.3022 | 564.5748 | 164.5848 | 545.6512 | 125974.5045 | 253.5426
| 260.4922 | 545.734 | 383.762 | 142.08 | 0 | 0 | 253.2835 | 260.4922 | 791.1289 | 698.3022 | 564.3248 | 164.7748 | 545.6858 | 125999.7212 | 253.5017
| 260.5089 | 545.7685 | 383.435 | 142.43 | 0 | 0 | 253.2699 | 260.5089 | 791.1456 | 698.3022 | 564.7148 | 164.4348 | 545.7214 | 125966.8689 | 253.529
| 260.5256 | 545.8031 | 383.638 | 142.37 | 0 | 0 | 253.2699 | 260.5256 | 791.1622 | 698.3022 | 564.8348 | 164.3048 | 545.756 | 125990.726 | 253.5017
| 260.5422 | 545.8387 | 383.69 | 142.32 | 0 | 0 | 253.3108 | 260.5422 | 791.1789 | 698.3022 | 564.6348 | 164.4848 | 545.7916 | 126007.6333 | 253.5426
| 260.5589 | 545.8743 | 384.122 | 141.94 | 0 | 0 | 253.2835 | 260.5589 | 791.1956 | 698.3022 | 564.7748 | 164.3548 | 545.8261 | 126022.9705 | 253.5153
| 260.5756 | 545.9089 | 383.635 | 142.39 | 0 | 0 | 253.3108 | 260.5756 | 791.2122 | 698.3022 | 564.4948 | 164.6148 | 545.8607 | 126031.8333 | 253.5153
| 260.5922 | 545.9435 | 383.787 | 142.34 | 0 | 0 | 253.2563 | 260.5922 | 791.2289 | 698.3022 | 564.6148 | 164.5348 | 545.8953 | 126015.4792 | 253.5426
| 260.6089 | 545.978 | 384.02 | 142.04 | 0 | 0 | 253.2972 | 260.6089 | 791.2456 | 698.3022 | 564.4748 | 164.6448 | 545.9309 | 126039.8116 | 253.5971
| 260.6256 | 546.0136 | 383.763 | 142.41 | 0 | 0 | 253.3244 | 260.6256 | 791.2622 | 698.3022 | 564.4448 | 164.6848 | 545.9655 | 126030.3294 | 253.5562
| 260.6422 | 546.0482 | 384.105 | 142.06 | 0 | 0 | 253.3244 | 260.6422 | 791.2789 | 698.3022 | 564.8248 | 164.3248 | 546.0011 | 126044.9149 | 253.6108
| 260.6589 | 546.0828 | 383.658 | 142.51 | 0 | 0 | 253.3244 | 260.6589 | 791.2956 | 698.3022 | 564.7848 | 164.3248 | 546.0356 | 126045.865 | 253.5835
| 260.6756 | 546.1184 | 384.04 | 142.23 | 0 | 0 | 253.3381 | 260.6756 | 791.3122 | 698.3022 | 564.8748 | 164.1948 | 546.0702 | 126046.4724 | 253.6517
| 260.6922 | 546.153 | 384.072 | 142.13 | 0 | 0 | 253.3653 | 260.6922 | 791.3289 | 698.3022 | 564.8348 | 164.2748 | 546.1048 | 126022.4171 | 253.6244
| 260.7089 | 546.1875 | 384.435 | 141.84 | 0 | 0 | 253.379 | 260.7089 | 791.3456 | 698.3022 | 564.7148 | 164.2848 | 546.1404 | 126021.7722 | 253.6789
| 260.7256 | 546.2231 | 383.838 | 142.5 | 0 | 0 | 253.3244 | 260.7256 | 791.3622 | 698.3022 | 564.5648 | 164.4748 | 546.176 | 126073.8291 | 253.6108
| 260.7422 | 546.2577 | 384.46 | 141.85 | 0 | 0 | 253.3517 | 260.7422 | 791.3789 | 698.3022 | 564.5048 | 164.5748 | 546.2106 | 126073.9075 | 253.5971
| 260.7589 | 546.2923 | 383.883 | 142.57 | 0 | 0 | 253.3517 | 260.7589 | 791.3956 | 698.3022 | 564.6948 | 164.3748 | 546.2451 | 126098.4504 | 253.6653
| 260.7756 | 546.3268 | 384.435 | 142.01 | 0 | 0 | 253.3108 | 260.7756 | 791.4122 | 698.3022 | 564.5848 | 164.5948 | 546.2797 | 126106.7952 | 253.6517
| 260.7922 | 546.3624 | 384.167 | 142.26 | 0 | 0 | 253.3517 | 260.7922 | 791.4289 | 698.3022 | 564.5548 | 164.5748 | 546.3153 | 126138.9619 | 253.6244
| 260.8089 | 546.397 | 384.21 | 142.3 | 0 | 0 | 253.3517 | 260.8089 | 791.4456 | 698.3022 | 564.6648 | 164.4448 | 546.3499 | 126106.916 | 253.6789
| 260.8256 | 546.4326 | 384.213 | 142.34 | 0 | 0 | 253.379 | 260.8256 | 791.4622 | 698.3022 | 564.4048 | 164.7048 | 546.3855 | 126116.1036 | 253.7471
| 260.8422 | 546.4672 | 384.165 | 142.43 | 0 | 0 | 253.2972 | 260.8422 | 791.4789 | 698.3022 | 564.7448 | 164.3648 | 546.4201 | 126108.7449 | 253.7062
| 260.8589 | 546.5018 | 384.568 | 142.05 | 0 | 0 | 253.3653 | 260.8589 | 791.4956 | 698.3022 | 564.6748 | 164.4848 | 546.4546 | 126116.1149 | 253.6789
| 260.8756 | 546.5374 | 384.62 | 141.99 | 0 | 0 | 253.3381 | 260.8756 | 791.5122 | 698.3022 | 564.5748 | 164.5748 | 546.4892 | 126123.0831 | 253.7471
| 260.8922 | 546.5719 | 384.613 | 142.09 | 0 | 0 | 253.3926 | 260.8922 | 791.5289 | 698.3022 | 564.4248 | 164.6748 | 546.5248 | 126132.2591 | 253.7608
| 260.9089 | 546.6076 | 384.395 | 142.27 | 0 | 0 | 253.3381 | 260.9089 | 791.5456 | 698.3022 | 564.7248 | 164.3648 | 546.5594 | 126157.8309 | 253.6926
| 260.9256 | 546.6421 | 384.507 | 142.24 | 0 | 0 | 253.379 | 260.9256 | 791.5622 | 698.3022 | 564.6448 | 164.5148 | 546.595 | 126172.0842 | 253.7199
| 260.9422 | 546.6767 | 384.56 | 142.18 | 0 | 0 | 253.3653 | 260.9422 | 791.5789 | 698.3022 | 564.4348 | 164.6648 | 546.6296 | 126148.6911 | 253.6926
| 260.9589 | 546.7113 | 384.573 | 142.15 | 0 | 0 | 253.3108 | 260.9589 | 791.5956 | 698.3022 | 564.5748 | 164.5448 | 546.6641 | 126156.6031 | 253.7335
| 260.9756 | 546.7469 | 384.845 | 141.99 | 0 | 0 | 253.379 | 260.9756 | 791.6122 | 698.3022 | 564.5348 | 164.5748 | 546.6987 | 126173.4444 | 253.7335
| 260.9922 | 546.7814 | 384.548 | 142.25 | 0 | 0 | 253.3653 | 260.9922 | 791.6289 | 698.3022 | 564.5448 | 164.5448 | 546.7343 | 126207.1272 | 253.7062
| 261.0089 | 546.817 | 384.49 | 142.38 | 0 | 0 | 253.4199 | 261.0089 | 791.6456 | 698.3022 | 564.4748 | 164.6048 | 546.7689 | 126189.3896 | 253.7062
| 261.0256 | 546.8516 | 384.692 | 142.21 | 0 | 0 | 253.3517 | 261.0256 | 791.6622 | 698.3022 | 564.5048 | 164.5948 | 546.8034 | 126204.6602 | 253.6653
| 261.0422 | 546.8862 | 384.625 | 142.35 | 0 | 0 | 253.3517 | 261.0422 | 791.6789 | 698.3022 | 564.4648 | 164.6548 | 546.839 | 126224.6699 | 253.7062
| 261.0589 | 546.9207 | 384.908 | 142.11 | 0 | 0 | 253.3653 | 261.0589 | 791.6956 | 698.3022 | 564.6448 | 164.4048 | 546.8736 | 126214.0654 | 253.7062
| 261.0756 | 546.9564 | 384.3 | 142.8 | 0 | 0 | 253.3653 | 261.0756 | 791.7122 | 698.3022 | 564.6748 | 164.4648 | 546.9082 | 126231.896 | 253.6789
| 261.0922 | 546.9909 | 384.703 | 142.36 | 0 | 0 | 253.3653 | 261.0922 | 791.7289 | 698.3022 | 564.4548 | 164.6648 | 546.9438 | 126223.9841 | 253.6926
| 261.1089 | 547.0255 | 385.135 | 141.96 | 0 | 0 | 253.379 | 261.1089 | 791.7456 | 698.3022 | 564.6248 | 164.5048 | 546.9784 | 126247.3658 | 253.6926
| 261.1256 | 547.0611 | 385.148 | 141.93 | 0 | 0 | 253.379 | 261.1258 | 791.7625 | 698.3022 | 564.6348 | 164.4748 | 547.0129 | 126263.5875 | 253.7062
| 261.1422 | 547.0957 | 385.41 | 141.75 | 0 | 0 | 253.3517 | 261.1425 | 791.7792 | 698.3022 | 564.5548 | 164.5348 | 547.0485 | 126271.7647 | 253.6926
| 261.1589 | 547.1313 | 385.012 | 142.16 | 0 | 0 | 253.3653 | 261.1592 | 791.7958 | 698.3022 | 564.6548 | 164.4948 | 547.0831 | 126287.456 | 253.6789
| 261.1756 | 547.1659 | 385.315 | 141.83 | 0 | 0 | 253.3653 | 261.1758 | 791.8125 | 698.3022 | 564.6048 | 164.5148 | 547.1187 | 126279.9533 | 253.7062
| 261.1922 | 547.2004 | 385.308 | 142 | 0 | 0 | 253.3653 | 261.1925 | 791.8292 | 698.3022 | 564.5548 | 164.5548 | 547.1533 | 126327.9441 | 253.638
| 261.2089 | 547.235 | 385.09 | 142.25 | 0 | 0 | 253.379 | 261.2092 | 791.8458 | 698.3022 | 564.5348 | 164.5848 | 547.1879 | 126296.3853 | 253.6789
| 261.2256 | 547.2706 | 384.913 | 142.42 | 0 | 0 | 253.3926 | 261.2258 | 791.8625 | 698.3022 | 564.6448 | 164.4648 | 547.2224 | 126335.5315 | 253.6789
| 261.2422 | 547.3052 | 385.185 | 142.19 | 0 | 0 | 253.4199 | 261.2425 | 791.8792 | 698.3022 | 564.5948 | 164.5348 | 547.258 | 126359.1898 | 253.7062
| 261.2592 | 547.3408 | 385.197 | 142.27 | 0 | 0 | 253.4062 | 261.2592 | 791.8958 | 698.3022 | 564.5748 | 164.5648 | 547.2926 | 126328.7738 | 253.6789
| 261.2758 | 547.3754 | 384.94 | 142.52 | 0 | 0 | 253.4199 | 261.2758 | 791.9125 | 698.3022 | 564.7748 | 164.3348 | 547.3282 | 126345.062 | 253.6653
| 261.2925 | 547.4099 | 385.053 | 142.4 | 0 | 0 | 253.4062 | 261.2925 | 791.9292 | 698.3022 | 564.6048 | 164.5148 | 547.3628 | 126360.399 | 253.6789
| 261.3092 | 547.4445 | 385.135 | 142.34 | 0 | 0 | 253.3653 | 261.3092 | 791.9458 | 698.3022 | 564.6048 | 164.5248 | 547.3973 | 126368.0344 | 253.6926
| 261.3258 | 547.4801 | 385.408 | 142.14 | 0 | 0 | 253.3653 | 261.3258 | 791.9625 | 698.3022 | 564.7048 | 164.4448 | 547.4319 | 126410.3491 | 253.6789
| 261.3425 | 547.5147 | 385.24 | 142.31 | 0 | 0 | 253.379 | 261.3425 | 791.9792 | 698.3022 | 564.7648 | 164.3948 | 547.4675 | 126379.2472 | 253.6517
| 261.3592 | 547.5503 | 385.453 | 142.14 | 0 | 0 | 253.379 | 261.3592 | 791.9958 | 698.3022 | 564.4648 | 164.6248 | 547.5021 | 126396.1437 | 253.6653
| 261.3758 | 547.5848 | 385.685 | 141.96 | 0 | 0 | 253.3653 | 261.3758 | 792.0125 | 698.3022 | 564.5448 | 164.6548 | 547.5377 | 126402.7729 | 253.6653
| 261.3925 | 547.6194 | 385.488 | 142.19 | 0 | 0 | 253.3517 | 261.3925 | 792.0292 | 698.3022 | 564.4648 | 164.6548 | 547.5723 | 126379.1697 | 253.6926
| 261.4092 | 547.655 | 385.27 | 142.4 | 0 | 0 | 253.3653 | 261.4092 | 792.0458 | 698.3022 | 564.6748 | 164.4848 | 547.6068 | 126427.5147 | 253.7199
| 261.4258 | 547.6896 | 385.483 | 142.31 | 0 | 0 | 253.3517 | 261.4258 | 792.0625 | 698.3022 | 564.6048 | 164.5048 | 547.6414 | 126421.5163 | 253.7471
| 261.4425 | 547.7242 | 385.535 | 142.29 | 0 | 0 | 253.379 | 261.4425 | 792.0792 | 698.3022 | 564.5748 | 164.5148 | 547.677 | 126425.807 | 253.7062
| 261.4592 | 547.7598 | 385.678 | 142.1 | 0 | 0 | 253.3381 | 261.4592 | 792.0958 | 698.3022 | 564.7048 | 164.3748 | 547.7126 | 126441.2764 | 253.7199
| 261.4758 | 547.7943 | 385.401 | 142.46 | 0 | 0 | 253.4062 | 261.4758 | 792.1125 | 698.3022 | 564.7948 | 164.3148 | 547.7472 | 126456.4813 | 253.7199
| 261.4925 | 547.8289 | 385.643 | 142.22 | 0 | 0 | 253.379 | 261.4925 | 792.1292 | 698.3022 | 565.0048 | 164.0948 | 547.7818 | 126464.249 | 253.7744
| 261.5092 | 547.8645 | 385.785 | 142.17 | 0 | 0 | 253.3926 | 261.5092 | 792.1458 | 698.3022 | 564.8348 | 164.2948 | 547.8163 | 126464.0507 | 253.7744
| 261.5258 | 547.8991 | 385.748 | 142.21 | 0 | 0 | 253.379 | 261.5258 | 792.1625 | 698.3022 | 564.6648 | 164.5148 | 547.8509 | 126718.7147 | 253.3108
| 261.5425 | 547.9337 | 385.69 | 142.3 | 0 | 0 | 253.379 | 261.5425 | 792.1792 | 698.3022 | 564.3308 | 165.4988 | 547.8865 | 126889.5789 | 252.7517
| 261.5592 | 547.9682 | 385.723 | 142.3 | 0 | 0 | 253.3926 | 261.5592 | 792.1958 | 698.3022 | 564.1868 | 165.5128 | 547.9221 | 126940.8358 | 252.5881
| 261.5758 | 548.0038 | 385.865 | 142.18 | 0 | 0 | 253.379 | 261.5758 | 792.2125 | 698.3022 | 563.3048 | 166.1448 | 547.9567 | 126924.0124 | 252.6427
| 261.5925 | 548.0394 | 385.918 | 142.14 | 0 | 0 | 253.3381 | 261.5925 | 792.2292 | 698.3022 | 563.8448 | 165.4248 | 547.9913 | 126925.2061 | 252.629
| 261.6092 | 548.074 | 385.89 | 142.23 | 0 | 0 | 253.3653 | 261.6092 | 792.2458 | 698.3022 | 564.2848 | 164.9148 | 548.0258 | 126972.1098 | 252.6427
| 261.6258 | 548.1086 | 385.713 | 142.42 | 0 | 0 | 253.379 | 261.6258 | 792.2625 | 698.3022 | 564.2948 | 164.8848 | 548.0614 | 126989.8168 | 252.6018
| 261.6425 | 548.1431 | 386.225 | 141.93 | 0 | 0 | 253.379 | 261.6425 | 792.2792 | 698.3022 | 564.4448 | 164.7548 | 548.096 | 127016.8421 | 252.5881
| 261.6592 | 548.1788 | 386.028 | 142.17 | 0 | 0 | 253.379 | 261.6592 | 792.2958 | 698.3022 | 564.3148 | 164.8748 | 548.1316 | 127031.5124 | 252.6018
| 261.6758 | 548.2133 | 385.94 | 142.3 | 0 | 0 | 253.4199 | 261.6758 | 792.3125 | 698.3022 | 564.4848 | 164.6948 | 548.1662 | 127049.8386 | 252.6018
| 261.6925 | 548.2489 | 385.863 | 142.43 | 0 | 0 | 253.3653 | 261.6925 | 792.3292 | 698.3022 | 564.4548 | 164.7348 | 548.2008 | 127064.0334 | 252.5472
| 261.7092 | 548.2835 | 386.115 | 142.23 | 0 | 0 | 253.3517 | 261.7092 | 792.3458 | 698.3022 | 564.5148 | 164.7048 | 548.2353 | 127088.3111 | 252.5336
| 261.7258 | 548.3181 | 386.068 | 142.23 | 0 | 0 | 253.3517 | 261.7258 | 792.3625 | 698.3022 | 564.3748 | 164.8348 | 548.2709 | 127056.9987 | 252.5881
| 261.7425 | 548.3526 | 386.031 | 142.36 | 0 | 0 | 253.3517 | 261.7425 | 792.3792 | 698.3022 | 564.6248 | 164.5848 | 548.3055 | 127097.5643 | 252.5608
| 261.7592 | 548.3883 | 386.483 | 141.94 | 0 | 0 | 253.2835 | 261.7592 | 792.3958 | 698.3022 | 564.4448 | 164.7248 | 548.3411 | 127104.7316 | 252.5063
| 261.7758 | 548.4228 | 386.435 | 142.02 | 0 | 0 | 253.3381 | 261.7758 | 792.4125 | 698.3022 | 564.4948 | 164.6748 | 548.3757 | 127136.5671 | 252.5336
| 261.7925 | 548.4584 | 386.158 | 142.38 | 0 | 0 | 253.3244 | 261.7925 | 792.4292 | 698.3022 | 564.3448 | 164.8348 | 548.4103 | 127137.3006 | 252.4927
| 261.8092 | 548.493 | 386.31 | 142.16 | 0 | 0 | 253.3653 | 261.8092 | 792.4458 | 698.3022 | 564.5348 | 164.6048 | 548.4448 | 127153.9978 | 252.4927
| 261.8258 | 548.5276 | 386.153 | 142.36 | 0 | 0 | 253.3381 | 261.8258 | 792.4625 | 698.3022 | 564.4448 | 164.6948 | 548.4804 | 127165.0668 | 252.5472
| 261.8425 | 548.5621 | 386.056 | 142.53 | 0 | 0 | 253.3108 | 261.8425 | 792.4792 | 698.3022 | 564.4648 | 164.7048 | 548.515 | 127180.6141 | 252.5063
| 261.8592 | 548.5977 | 386.028 | 142.55 | 0 | 0 | 253.3244 | 261.8592 | 792.4958 | 698.3022 | 564.5148 | 164.6348 | 548.5496 | 127212.9251 | 252.4518
| 261.8758 | 548.6323 | 386.06 | 142.59 | 0 | 0 | 253.3108 | 261.8758 | 792.5125 | 698.3022 | 564.5148 | 164.6248 | 548.5852 | 127236.3251 | 252.4381
| 261.8925 | 548.6679 | 386.433 | 142.24 | 0 | 0 | 253.3108 | 261.8925 | 792.5292 | 698.3022 | 564.4848 | 164.7048 | 548.6197 | 127237.1363 | 252.4654
| 261.9092 | 548.7025 | 386.545 | 142.19 | 0 | 0 | 253.379 | 261.9092 | 792.5458 | 698.3022 | 564.6648 | 164.4548 | 548.6554 | 127230.2418 | 252.4518
| 261.9258 | 548.7371 | 386.658 | 142.1 | 0 | 0 | 253.2699 | 261.9258 | 792.5625 | 698.3022 | 564.5648 | 164.6248 | 548.6899 | 127260.9273 | 252.4381
| 261.9425 | 548.7716 | 386.791 | 141.96 | 0 | 0 | 253.3381 | 261.9425 | 792.5792 | 698.3022 | 564.3348 | 164.7548 | 548.7245 | 127246.5301 | 252.4245
| 261.9592 | 548.8072 | 386.573 | 142.25 | 0 | 0 | 253.2699 | 261.9592 | 792.5958 | 698.3022 | 564.5248 | 164.6348 | 548.7591 | 127268.828 | 252.3699
| 261.9758 | 548.8418 | 386.615 | 142.24 | 0 | 0 | 253.2699 | 261.9758 | 792.6125 | 698.3022 | 564.6148 | 164.5648 | 548.7947 | 127302.5875 | 252.3563
| 261.9925 | 548.8774 | 386.588 | 142.28 | 0 | 0 | 253.3244 | 261.9925 | 792.6292 | 698.3022 | 564.5548 | 164.6148 | 548.8292 | 127301.9684 | 252.3972
| 262.0092 | 548.912 | 386.35 | 142.57 | 0 | 0 | 253.2835 | 262.0092 | 792.6458 | 698.3022 | 564.6148 | 164.5348 | 548.8649 | 127285.6691 | 252.3154
| 262.0258 | 548.9466 | 386.763 | 142.14 | 0 | 0 | 253.2835 | 262.0258 | 792.6625 | 698.3022 | 564.6248 | 164.4748 | 548.8994 | 127352.696 | 252.329
| 262.0425 | 548.9822 | 386.896 | 142.01 | 0 | 0 | 253.2835 | 262.0425 | 792.6792 | 698.3022 | 564.7948 | 164.3848 | 548.934 | 127301.902 | 252.329
| 262.0592 | 549.0167 | 386.568 | 142.36 | 0 | 0 | 253.2563 | 262.0592 | 792.6958 | 698.3022 | 564.6548 | 164.5248 | 548.9686 | 127360.8955 | 252.3836
| 262.0758 | 549.0513 | 386.951 | 142.05 | 0 | 0 | 253.2017 | 262.0758 | 792.7125 | 698.3022 | 564.6148 | 164.5448 | 549.0042 | 127352.6409 | 252.3427
| 262.0925 | 549.0859 | 386.663 | 142.37 | 0 | 0 | 253.1881 | 262.0925 | 792.7292 | 698.3022 | 564.3548 | 164.8048 | 549.0387 | 127345.6247 | 252.3563
| 262.1092 | 549.1215 | 386.805 | 142.26 | 0 | 0 | 253.1881 | 262.1092 | 792.7458 | 698.3022 | 564.6248 | 164.5648 | 549.0743 | 127376.9183 | 252.3563
| 262.1258 | 549.156 | 386.858 | 142.26 | 0 | 0 | 253.1744 | 262.1258 | 792.7625 | 698.3022 | 564.4848 | 164.6348 | 549.1089 | 127393.472 | 252.3972
| 262.1425 | 549.1917 | 386.41 | 142.69 | 0 | 0 | 253.1608 | 262.1425 | 792.7792 | 698.3022 | 564.6148 | 164.5448 | 549.1435 | 127393.5494 | 252.3836
| 262.1592 | 549.2262 | 387.183 | 141.96 | 0 | 0 | 253.1335 | 262.1592 | 792.7958 | 698.3022 | 564.5648 | 164.5848 | 549.1791 | 127401.3175 | 252.3563
| 262.1758 | 549.2608 | 387.276 | 141.87 | 0 | 0 | 253.0654 | 262.1758 | 792.8125 | 698.3022 | 564.4648 | 164.7148 | 549.2137 | 127449.7287 | 252.3699
| 262.1925 | 549.2954 | 387.218 | 142.02 | 0 | 0 | 253.0381 | 262.1925 | 792.8292 | 698.3022 | 564.5948 | 164.5448 | 549.2482 | 127410.457 | 252.3836
| 262.2092 | 549.331 | 387.011 | 142.25 | 0 | 0 | 253.1199 | 262.2092 | 792.8458 | 698.3022 | 564.5548 | 164.5748 | 549.2838 | 127395.4629 | 252.3563
| 262.2258 | 549.3655 | 387.273 | 142 | 0 | 0 | 253.079 | 262.2258 | 792.8625 | 698.3022 | 564.3648 | 164.7648 | 549.3184 | 127466.4926 | 252.329
| 262.2425 | 549.4012 | 386.905 | 142.4 | 0 | 0 | 253.0517 | 262.2425 | 792.8792 | 698.3022 | 564.5248 | 164.6448 | 549.353 | 127450.4806 | 252.3563
| 262.2592 | 549.4357 | 387.318 | 142.06 | 0 | 0 | 253.0245 | 262.2592 | 792.8958 | 698.3022 | 564.4048 | 164.7348 | 549.3886 | 127486.2254 | 252.3836
| 262.2758 | 549.4703 | 386.911 | 142.49 | 0 | 0 | 253.0381 | 262.2758 | 792.9125 | 698.3022 | 564.5948 | 164.5348 | 549.4232 | 127485.949 | 252.3972
| 262.2925 | 549.5049 | 387.323 | 142.08 | 0 | 0 | 253.0517 | 262.2925 | 792.9292 | 698.3022 | 564.4748 | 164.6448 | 549.4577 | 127502.7903 | 252.3699
| 262.3092 | 549.5405 | 387.166 | 142.3 | 0 | 0 | 253.0654 | 262.3092 | 792.9458 | 698.3022 | 564.4548 | 164.6748 | 549.4933 | 127526.1719 | 252.3972
| 262.3258 | 549.5761 | 387.368 | 142.12 | 0 | 0 | 252.9972 | 262.3258 | 792.9625 | 698.3022 | 564.4948 | 164.6148 | 549.5279 | 127502.171 | 252.3699
| 262.3425 | 549.6107 | 387.4 | 142.05 | 0 | 0 | 253.0108 | 262.3425 | 792.9792 | 698.3022 | 564.4848 | 164.7048 | 549.5625 | 127534.8461 | 252.3972
| 262.3592 | 549.6452 | 387.333 | 142.26 | 0 | 0 | 253.0108 | 262.3594 | 792.9961 | 698.3022 | 564.5248 | 164.6748 | 549.5981 | 127509.6176 | 252.3154
| 262.3758 | 549.6798 | 387.746 | 141.79 | 0 | 0 | 253.0108 | 262.3761 | 793.0128 | 698.3022 | 564.6248 | 164.4948 | 549.6326 | 127550.0291 | 252.3699
| 262.3925 | 549.7154 | 387.468 | 142.11 | 0 | 0 | 252.9426 | 262.3928 | 793.0294 | 698.3022 | 564.6648 | 164.5448 | 549.6672 | 127549.7741 | 252.3836
| 262.4092 | 549.75 | 387.261 | 142.4 | 0 | 0 | 253.0108 | 262.4094 | 793.0461 | 698.3022 | 564.8148 | 164.3448 | 549.7028 | 127567.2239 | 252.4109
| 262.4258 | 549.7845 | 387.553 | 142.18 | 0 | 0 | 252.9699 | 262.4261 | 793.0628 | 698.3022 | 564.5948 | 164.5848 | 549.7374 | 127550.6589 | 252.329
| 262.4425 | 549.8201 | 387.225 | 142.5 | 0 | 0 | 252.9426 | 262.4428 | 793.0794 | 698.3022 | 564.5448 | 164.6348 | 549.772 | 127574.7927 | 252.3972
| 262.4592 | 549.8547 | 387.598 | 142.16 | 0 | 0 | 252.9699 | 262.4594 | 793.0961 | 698.3022 | 564.5948 | 164.5348 | 549.8076 | 127566.7376 | 252.4381
| 262.4761 | 549.8893 | 387.571 | 142.23 | 0 | 0 | 252.9563 | 262.4761 | 793.1128 | 698.3022 | 564.5548 | 164.5648 | 549.8421 | 127575.5344 | 252.3563
| 262.4928 | 549.9249 | 387.693 | 142.06 | 0 | 0 | 252.929 | 262.4928 | 793.1294 | 698.3022 | 564.5848 | 164.5448 | 549.8767 | 127583.5125 | 252.4109
| 262.5094 | 549.9595 | 387.656 | 142.23 | 0 | 0 | 252.9836 | 262.5094 | 793.1461 | 698.3022 | 564.5932 | 164.5865 | 549.9113 | 127592.9384 | 252.329
| 262.5261 | 549.994 | 387.538 | 142.35 | 0 | 0 | 252.9154 | 262.5261 | 793.1628 | 698.3022 | 564.6048 | 164.5748 | 549.9469 | 127583.5228 | 252.3563
| 262.5428 | 550.0296 | 387.871 | 142.04 | 0 | 0 | 252.9699 | 262.5428 | 793.1794 | 698.3022 | 564.6348 | 164.4748 | 549.9825 | 127608.465 | 252.3699
| 262.5594 | 550.0642 | 387.713 | 142.2 | 0 | 0 | 252.9426 | 262.5594 | 793.1961 | 698.3022 | 564.5848 | 164.5148 | 550.0171 | 127625.3066 | 252.329
| 262.5761 | 550.0998 | 387.695 | 142.27 | 0 | 0 | 252.9699 | 262.5761 | 793.2128 | 698.3022 | 564.5748 | 164.6148 | 550.0516 | 127616.3201 | 252.3972
| 262.5928 | 550.1344 | 387.818 | 142.29 | 0 | 0 | 252.9154 | 262.5928 | 793.2294 | 698.3022 | 564.5248 | 164.5848 | 550.0862 | 127660.4427 | 252.3427
| 262.6094 | 550.169 | 387.741 | 142.31 | 0 | 0 | 252.9699 | 262.6094 | 793.2461 | 698.3022 | 564.6748 | 164.4248 | 550.1218 | 127659.8235 | 252.3699
| 262.6261 | 550.2035 | 387.863 | 142.22 | 0 | 0 | 252.9426 | 262.6261 | 793.2628 | 698.3022 | 564.6548 | 164.5148 | 550.1564 | 127657.6436 | 252.3563
| 262.6428 | 550.2391 | 387.856 | 142.24 | 0 | 0 | 252.9426 | 262.6428 | 793.2794 | 698.3022 | 564.5648 | 164.5248 | 550.192 | 127683.3379 | 252.3972
| 262.6594 | 550.2737 | 387.988 | 142.19 | 0 | 0 | 252.9426 | 262.6594 | 793.2961 | 698.3022 | 564.5448 | 164.6548 | 550.2266 | 127675.2471 | 252.3699
| 262.6761 | 550.3093 | 388.13 | 142.09 | 0 | 0 | 252.9426 | 262.6761 | 793.3128 | 698.3022 | 564.5848 | 164.5248 | 550.2611 | 127677.2177 | 252.3972
| 262.6928 | 550.3439 | 388.163 | 142.06 | 0 | 0 | 252.9426 | 262.6928 | 793.3294 | 698.3022 | 564.6448 | 164.4848 | 550.2957 | 127675.3701 | 252.3836
| 262.7094 | 550.3784 | 388.276 | 141.98 | 0 | 0 | 252.9563 | 262.7094 | 793.3461 | 698.3022 | 564.5548 | 164.6348 | 550.3313 | 127674.6281 | 252.3836
| 262.7261 | 550.413 | 388.298 | 142.01 | 0 | 0 | 252.9426 | 262.7261 | 793.3628 | 698.3022 | 564.4748 | 164.6848 | 550.3659 | 127676.8845 | 252.3563
| 262.7428 | 550.4486 | 388.091 | 142.25 | 0 | 0 | 252.9699 | 262.7428 | 793.3794 | 698.3022 | 564.6748 | 164.5148 | 550.4004 | 127701.1611 | 252.3427
| 262.7594 | 550.4832 | 388.233 | 142.09 | 0 | 0 | 252.9563 | 262.7594 | 793.3961 | 698.3022 | 564.4848 | 164.6848 | 550.4361 | 127708.9962 | 252.3972
| 262.7761 | 550.5188 | 387.866 | 142.45 | 0 | 0 | 252.9972 | 262.7761 | 793.4128 | 698.3022 | 564.6548 | 164.5348 | 550.4706 | 127716.5648 | 252.3972
| 262.7928 | 550.5534 | 388.368 | 142.01 | 0 | 0 | 252.9699 | 262.7928 | 793.4294 | 698.3022 | 564.5848 | 164.5648 | 550.5062 | 127733.2632 | 252.4109
| 262.8094 | 550.5879 | 388.361 | 142.07 | 0 | 0 | 252.9563 | 262.8094 | 793.4461 | 698.3022 | 564.5748 | 164.5548 | 550.5408 | 127734.0822 | 252.4245
| 262.8261 | 550.6225 | 387.923 | 142.54 | 0 | 0 | 252.9972 | 262.8261 | 793.4628 | 698.3022 | 564.6648 | 164.4948 | 550.5754 | 127749.2857 | 252.4245
| 262.8428 | 550.6581 | 388.176 | 142.31 | 0 | 0 | 252.9563 | 262.8428 | 793.4794 | 698.3022 | 564.6248 | 164.5348 | 550.6099 | 127764.6892 | 252.3836
| 262.8594 | 550.6927 | 388.258 | 142.25 | 0 | 0 | 252.9699 | 262.8594 | 793.4961 | 698.3022 | 564.4648 | 164.6948 | 550.6456 | 127749.6285 | 252.4518
| 262.8761 | 550.7283 | 388.301 | 142.26 | 0 | 0 | 252.9972 | 262.8761 | 793.5128 | 698.3022 | 564.6048 | 164.5448 | 550.6801 | 127780.845 | 252.4518
| 262.8928 | 550.7629 | 388.433 | 142.12 | 0 | 0 | 252.9972 | 262.8928 | 793.5294 | 698.3022 | 564.7348 | 164.3948 | 550.7157 | 127749.4856 | 252.479
| 262.9094 | 550.7974 | 388.496 | 142.18 | 0 | 0 | 253.0245 | 262.9094 | 793.5461 | 698.3022 | 564.4548 | 164.6648 | 550.7503 | 127782.0734 | 252.4518
| 262.9261 | 550.833 | 388.408 | 142.25 | 0 | 0 | 252.9972 | 262.9261 | 793.5628 | 698.3022 | 564.7348 | 164.3948 | 550.7849 | 127789.3656 | 252.4518
| 262.9428 | 550.8676 | 388.451 | 142.16 | 0 | 0 | 253.0108 | 262.9428 | 793.5794 | 698.3022 | 564.5948 | 164.5248 | 550.8194 | 127789.7751 | 252.4654
| 262.9594 | 550.9022 | 388.483 | 142.34 | 0 | 0 | 252.9699 | 262.9594 | 793.5961 | 698.3022 | 564.6648 | 164.4748 | 550.855 | 127781.9401 | 252.5472
| 262.9761 | 550.9378 | 389.016 | 141.72 | 0 | 0 | 253.0245 | 262.9761 | 793.6128 | 698.3022 | 564.6448 | 164.4948 | 550.8896 | 127797.3436 | 252.4381
| 262.9928 | 550.9724 | 388.398 | 142.4 | 0 | 0 | 253.0108 | 262.9928 | 793.6294 | 698.3022 | 564.6048 | 164.5948 | 550.9252 | 127815.7146 | 252.4518
| 263.0094 | 551.0069 | 388.761 | 142.1 | 0 | 0 | 253.0108 | 263.0094 | 793.6461 | 698.3022 | 564.7748 | 164.3948 | 550.9598 | 127798.6292 | 252.4654
| 263.0261 | 551.0425 | 388.403 | 142.48 | 0 | 0 | 253.0245 | 263.0261 | 793.6628 | 698.3022 | 564.5548 | 164.6048 | 550.9944 | 127810.1076 | 252.479
| 263.0428 | 551.0771 | 388.776 | 142.11 | 0 | 0 | 253.0108 | 263.0428 | 793.6794 | 698.3022 | 564.5948 | 164.5248 | 551.0289 | 127824.9779 | 252.4654
| 263.0594 | 551.1117 | 388.678 | 142.23 | 0 | 0 | 253.0517 | 263.0594 | 793.6961 | 698.3022 | 564.6648 | 164.4848 | 551.0645 | 127834.9937 | 252.4518
| 263.0761 | 551.1462 | 388.941 | 142.02 | 0 | 0 | 252.9836 | 263.0761 | 793.7128 | 698.3022 | 564.6548 | 164.4648 | 551.0991 | 127843.2386 | 252.4927
| 263.0928 | 551.1819 | 388.713 | 142.22 | 0 | 0 | 252.9972 | 263.0928 | 793.7294 | 698.3022 | 564.6248 | 164.5448 | 551.1347 | 127841.0765 | 252.4518
| 263.1094 | 551.2164 | 388.786 | 142.25 | 0 | 0 | 253.0108 | 263.1094 | 793.7461 | 698.3022 | 564.6548 | 164.5148 | 551.1693 | 127858.3083 | 252.4927
| 263.1261 | 551.252 | 389.229 | 141.86 | 0 | 0 | 253.0654 | 263.1261 | 793.7628 | 698.3022 | 564.6348 | 164.5248 | 551.2039 | 127850.3305 | 252.4381
| 263.1428 | 551.2866 | 389.101 | 141.95 | 0 | 0 | 253.0517 | 263.1428 | 793.7794 | 698.3022 | 564.4448 | 164.6848 | 551.2384 | 127876.3788 | 252.4109
| 263.1594 | 551.3212 | 388.993 | 142.12 | 0 | 0 | 253.0381 | 263.1594 | 793.7961 | 698.3022 | 564.6148 | 164.5448 | 551.274 | 127866.0768 | 252.4927
| 263.1761 | 551.3557 | 389.266 | 141.9 | 0 | 0 | 253.0654 | 263.1761 | 793.8128 | 698.3022 | 564.7248 | 164.4048 | 551.3096 | 127892.8108 | 252.4518
| 263.1928 | 551.3914 | 389.108 | 142.09 | 0 | 0 | 253.0517 | 263.1928 | 793.8294 | 698.3022 | 564.5648 | 164.5848 | 551.3442 | 127874.8738 | 252.4654
| 263.2094 | 551.427 | 389.021 | 142.23 | 0 | 0 | 253.0517 | 263.2094 | 793.8461 | 698.3022 | 564.6648 | 164.4548 | 551.3788 | 127874.3883 | 252.4654
| 263.2261 | 551.4615 | 389.064 | 142.24 | 0 | 0 | 253.0381 | 263.2261 | 793.8628 | 698.3022 | 564.7948 | 164.3748 | 551.4133 | 127907.9469 | 252.5063
| 263.2428 | 551.4971 | 389.246 | 142.03 | 0 | 0 | 253.0654 | 263.2428 | 793.8794 | 698.3022 | 564.5648 | 164.6148 | 551.449 | 127900.1783 | 252.4927
| 263.2594 | 551.5317 | 389.338 | 141.95 | 0 | 0 | 253.0654 | 263.2594 | 793.8961 | 698.3022 | 564.4748 | 164.6248 | 551.4835 | 127909.7864 | 252.4654
| 263.2761 | 551.5663 | 389.29 | 142.01 | 0 | 0 | 253.0926 | 263.2761 | 793.9128 | 698.3022 | 564.7448 | 164.4548 | 551.5181 | 127907.7465 | 252.4927
| 263.2928 | 551.6019 | 389.053 | 142.3 | 0 | 0 | 253.0517 | 263.2928 | 793.9294 | 698.3022 | 564.6848 | 164.4648 | 551.5537 | 127917.8393 | 252.4927
| 263.3094 | 551.6365 | 389.275 | 142.17 | 0 | 0 | 253.079 | 263.3094 | 793.9461 | 698.3022 | 564.5248 | 164.6248 | 551.5883 | 127933.2428 | 252.4654
| 263.3261 | 551.6721 | 389.368 | 142.04 | 0 | 0 | 253.1199 | 263.3261 | 793.9628 | 698.3022 | 564.5548 | 164.6048 | 551.6228 | 127948.5794 | 252.4381
| 263.3428 | 551.7066 | 389.45 | 142.04 | 0 | 0 | 253.1063 | 263.3428 | 793.9794 | 698.3022 | 564.5848 | 164.6048 | 551.6585 | 127948.0362 | 252.4518
| 263.3594 | 551.7412 | 389.293 | 142.25 | 0 | 0 | 253.0926 | 263.3594 | 793.9961 | 698.3022 | 564.7248 | 164.4048 | 551.693 | 127975.2523 | 252.4654
| 263.3761 | 551.7758 | 389.575 | 141.89 | 0 | 0 | 253.1335 | 263.3761 | 794.0128 | 698.3022 | 564.5248 | 164.5748 | 551.7276 | 127941.9647 | 252.4518
| 263.3928 | 551.8114 | 389.458 | 142.11 | 0 | 0 | 253.0926 | 263.3928 | 794.0294 | 698.3022 | 564.4448 | 164.6948 | 551.7632 | 127969.5409 | 252.4381
| 263.4094 | 551.846 | 389.76 | 141.81 | 0 | 0 | 253.0926 | 263.4094 | 794.0461 | 698.3022 | 564.4548 | 164.6748 | 551.7978 | 127969.9507 | 252.4109
| 263.4261 | 551.8816 | 389.603 | 141.95 | 0 | 0 | 253.079 | 263.4261 | 794.0628 | 698.3022 | 564.4548 | 164.6748 | 551.8334 | 128000.7575 | 252.4518
| 263.4428 | 551.9161 | 389.415 | 142.27 | 0 | 0 | 253.1199 | 263.4428 | 794.0794 | 698.3022 | 564.7948 | 164.3548 | 551.8679 | 127993.6077 | 252.4518
| 263.4594 | 551.9507 | 389.648 | 142.09 | 0 | 0 | 253.1063 | 263.4594 | 794.0961 | 698.3022 | 564.6148 | 164.5448 | 551.9025 | 127977.4516 | 252.4927
| 263.4761 | 551.9853 | 389.52 | 142.17 | 0 | 0 | 253.1335 | 263.4761 | 794.1128 | 698.3022 | 564.6948 | 164.3848 | 551.9371 | 127993.0475 | 252.479
| 263.4928 | 552.0209 | 389.353 | 142.4 | 0 | 0 | 253.0654 | 263.4928 | 794.1294 | 698.3022 | 564.5148 | 164.6448 | 551.9727 | 128000.8997 | 252.4109
| 263.5094 | 552.0554 | 389.465 | 142.37 | 0 | 0 | 253.0654 | 263.5094 | 794.1461 | 698.3022 | 564.5748 | 164.5348 | 552.0073 | 127992.8468 | 252.4927
| 263.5261 | 552.0911 | 389.698 | 142.14 | 0 | 0 | 253.0517 | 263.5261 | 794.1628 | 698.3022 | 564.5648 | 164.5948 | 552.0429 | 128010.3155 | 252.4927
| 263.5428 | 552.1256 | 389.61 | 142.25 | 0 | 0 | 253.0517 | 263.5428 | 794.1794 | 698.3022 | 564.7148 | 164.4248 | 552.0774 | 128032.5261 | 252.4927
| 263.5594 | 552.1602 | 389.763 | 142.12 | 0 | 0 | 253.079 | 263.5594 | 794.1961 | 698.3022 | 564.5548 | 164.6048 | 552.112 | 128041.4654 | 252.5608
| 263.5761 | 552.1948 | 389.665 | 142.34 | 0 | 0 | 253.0517 | 263.5764 | 794.2131 | 698.3022 | 564.7248 | 164.4448 | 552.1466 | 128016.2363 | 252.5199
| 263.5928 | 552.2304 | 389.878 | 142.11 | 0 | 0 | 253.079 | 263.5931 | 794.2297 | 698.3022 | 564.7648 | 164.3448 | 552.1822 | 128042.4859 | 252.5608
| 263.6094 | 552.2649 | 389.96 | 142.01 | 0 | 0 | 253.0517 | 263.6097 | 794.2464 | 698.3022 | 564.8648 | 164.2648 | 552.2168 | 128067.5142 | 252.5745
| 263.6261 | 552.3006 | 389.693 | 142.34 | 0 | 0 | 253.0517 | 263.6264 | 794.2631 | 698.3022 | 564.6748 | 164.4148 | 552.2524 | 128018.1431 | 252.5881
| 263.6428 | 552.3351 | 389.855 | 142.17 | 0 | 0 | 252.9972 | 263.6431 | 794.2797 | 698.3022 | 564.5848 | 164.5348 | 552.2869 | 128025.9868 | 252.5472
| 263.6594 | 552.3697 | 389.918 | 142.07 | 0 | 0 | 252.9836 | 263.6597 | 794.2964 | 698.3022 | 564.7348 | 164.4348 | 552.3215 | 128033.6966 | 252.5608
| 263.6761 | 552.4053 | 389.981 | 142.11 | 0 | 0 | 252.9972 | 263.6764 | 794.3131 | 698.3022 | 564.7148 | 164.3748 | 552.3561 | 128052.4935 | 252.6018
| 263.6928 | 552.4399 | 390.143 | 142.01 | 0 | 0 | 253.0381 | 263.6931 | 794.3297 | 698.3022 | 564.5048 | 164.5948 | 552.3906 | 128076.1029 | 252.5608
| 263.7097 | 552.4744 | 389.955 | 142.28 | 0 | 0 | 252.9972 | 263.7097 | 794.3464 | 698.3022 | 564.4148 | 164.7348 | 552.4263 | 128068.1801 | 252.5881
| 263.7264 | 552.51 | 389.958 | 142.28 | 0 | 0 | 253.0108 | 263.7264 | 794.3631 | 698.3022 | 564.7448 | 164.4248 | 552.4608 | 128084.4779 | 252.5745
| 263.7431 | 552.5446 | 390.04 | 142.16 | 0 | 0 | 252.9836 | 263.7431 | 794.3797 | 698.3022 | 564.6848 | 164.4848 | 552.4964 | 128067.5889 | 252.629
| 263.7597 | 552.5792 | 389.973 | 142.25 | 0 | 0 | 252.9836 | 263.7597 | 794.3964 | 698.3022 | 564.5148 | 164.6048 | 552.531 | 128092.858 | 252.6018
| 263.7764 | 552.6148 | 390.186 | 142.06 | 0 | 0 | 253.0108 | 263.7764 | 794.4131 | 698.3022 | 564.7348 | 164.4048 | 552.5656 | 128059.4026 | 252.6154
| 263.7931 | 552.6494 | 390.068 | 142.24 | 0 | 0 | 253.0108 | 263.7931 | 794.4297 | 698.3022 | 564.6748 | 164.4148 | 552.6001 | 128101.1039 | 252.6427
| 263.8097 | 552.6839 | 390.05 | 142.3 | 0 | 0 | 252.9972 | 263.8097 | 794.4464 | 698.3022 | 564.6448 | 164.4648 | 552.6357 | 128093.268 | 252.6018
| 263.8264 | 552.7185 | 390.203 | 142.21 | 0 | 0 | 253.0108 | 263.8264 | 794.4631 | 698.3022 | 564.4748 | 164.6448 | 552.6714 | 128100.9026 | 252.629
| 263.8431 | 552.7541 | 390.295 | 142.15 | 0 | 0 | 252.9972 | 263.8431 | 794.4797 | 698.3022 | 564.5248 | 164.5848 | 552.7059 | 128092.9251 | 252.6018
| 263.8597 | 552.7897 | 390.348 | 142.03 | 0 | 0 | 252.929 | 263.8597 | 794.4964 | 698.3022 | 564.5648 | 164.5348 | 552.7405 | 128128.1949 | 252.6018
| 263.8764 | 552.8243 | 390.331 | 142.13 | 0 | 0 | 252.9836 | 263.8764 | 794.5131 | 698.3022 | 564.5548 | 164.5848 | 552.7751 | 128102.1397 | 252.5881
| 263.8931 | 552.8589 | 390.463 | 142.01 | 0 | 0 | 252.9699 | 263.8931 | 794.5297 | 698.3022 | 564.5848 | 164.5748 | 552.8107 | 128159.2849 | 252.6018
| 263.9097 | 552.8934 | 390.005 | 142.61 | 0 | 0 | 252.9699 | 263.9097 | 794.5464 | 698.3022 | 564.4448 | 164.6848 | 552.8452 | 128126.8507 | 252.629
| 263.9264 | 552.929 | 390.548 | 142.03 | 0 | 0 | 252.9563 | 263.9264 | 794.5631 | 698.3022 | 564.6248 | 164.4348 | 552.8809 | 128143.0662 | 252.6154
| 263.9431 | 552.9636 | 390.55 | 142 | 0 | 0 | 252.9426 | 263.9431 | 794.5797 | 698.3022 | 564.5648 | 164.5448 | 552.9154 | 128160.9919 | 252.629
| 263.9597 | 552.9992 | 390.783 | 141.88 | 0 | 0 | 252.9563 | 263.9597 | 794.5964 | 698.3022 | 564.6148 | 164.4848 | 552.95 | 128176.8053 | 252.5745
| 263.9764 | 553.0338 | 390.616 | 142.08 | 0 | 0 | 252.929 | 263.9764 | 794.6131 | 698.3022 | 564.5548 | 164.5848 | 552.9846 | 128143.6727 | 252.629
| 263.9931 | 553.0683 | 390.398 | 142.29 | 0 | 0 | 252.9426 | 263.9931 | 794.6297 | 698.3022 | 564.7548 | 164.3648 | 553.0202 | 128168.6265 | 252.6699
| 264.0097 | 553.1029 | 390.571 | 142.2 | 0 | 0 | 252.9563 | 264.0097 | 794.6464 | 698.3022 | 564.6648 | 164.4048 | 553.0547 | 128186.0803 | 252.6154
| 264.0264 | 553.1385 | 390.713 | 141.93 | 0 | 0 | 252.9699 | 264.0264 | 794.6631 | 698.3022 | 564.6748 | 164.4548 | 553.0893 | 128153.4988 | 252.629
| 264.0431 | 553.1731 | 390.855 | 141.98 | 0 | 0 | 252.929 | 264.0431 | 794.6797 | 698.3022 | 564.4248 | 164.7548 | 553.1249 | 128209.4748 | 252.629
| 264.0597 | 553.2087 | 390.698 | 142.13 | 0 | 0 | 252.9426 | 264.0597 | 794.6964 | 698.3022 | 564.5548 | 164.5948 | 553.1595 | 128177.8409 | 252.6154
| 264.0764 | 553.2433 | 390.801 | 142.16 | 0 | 0 | 252.929 | 264.0764 | 794.7131 | 698.3022 | 564.5148 | 164.5948 | 553.1951 | 128186.1544 | 252.629
| 264.0931 | 553.2778 | 390.613 | 142.27 | 0 | 0 | 252.9563 | 264.0931 | 794.7297 | 698.3022 | 564.6048 | 164.4648 | 553.2297 | 128185.7373 | 252.6699
| 264.1097 | 553.3124 | 390.776 | 142.14 | 0 | 0 | 252.929 | 264.1097 | 794.7464 | 698.3022 | 564.5948 | 164.5548 | 553.2642 | 128208.9907 | 252.6154
| 264.1264 | 553.348 | 390.908 | 142.05 | 0 | 0 | 252.9017 | 264.1264 | 794.7631 | 698.3022 | 564.7048 | 164.3648 | 553.2988 | 128234.6907 | 252.6018
| 264.1431 | 553.3826 | 390.841 | 142.17 | 0 | 0 | 252.8745 | 264.1431 | 794.7797 | 698.3022 | 564.6948 | 164.3948 | 553.3344 | 128242.6009 | 252.629
| 264.1597 | 553.4182 | 390.993 | 142.07 | 0 | 0 | 252.8745 | 264.1597 | 794.7964 | 698.3022 | 564.4348 | 164.7048 | 553.369 | 128258.0111 | 252.5881
| 264.1764 | 553.4528 | 390.845 | 142.23 | 0 | 0 | 252.8881 | 264.1764 | 794.8131 | 698.3022 | 564.7448 | 164.3848 | 553.4046 | 128227.2714 | 252.6154
| 264.1931 | 553.4873 | 390.828 | 142.27 | 0 | 0 | 252.8745 | 264.1931 | 794.8297 | 698.3022 | 564.4748 | 164.5848 | 553.4392 | 128242.8025 | 252.6563
| 264.2097 | 553.523 | 391.081 | 142.11 | 0 | 0 | 252.8472 | 264.2097 | 794.8464 | 698.3022 | 564.5548 | 164.5448 | 553.4737 | 128235.1749 | 252.629
| 264.2264 | 553.5575 | 391.063 | 142.12 | 0 | 0 | 252.8881 | 264.2264 | 794.8631 | 698.3022 | 564.7148 | 164.4148 | 553.5083 | 128267.4943 | 252.629
| 264.2431 | 553.5921 | 391.026 | 142.16 | 0 | 0 | 252.9017 | 264.2431 | 794.8797 | 698.3022 | 564.6848 | 164.4548 | 553.5439 | 128283.859 | 252.5745
| 264.2597 | 553.6267 | 391.248 | 141.97 | 0 | 0 | 252.8745 | 264.2597 | 794.8964 | 698.3022 | 564.7548 | 164.3748 | 553.5795 | 128294.3096 | 252.6563
| 264.2764 | 553.6623 | 391.06 | 142.19 | 0 | 0 | 252.9017 | 264.2764 | 794.9131 | 698.3022 | 564.5748 | 164.5448 | 553.6141 | 128283.3079 | 252.6563
| 264.2931 | 553.6968 | 391.363 | 141.95 | 0 | 0 | 252.8608 | 264.2931 | 794.9297 | 698.3022 | 564.6948 | 164.4048 | 553.6486 | 128303.2419 | 252.6699
| 264.3097 | 553.7324 | 391.046 | 142.32 | 0 | 0 | 252.8608 | 264.3097 | 794.9464 | 698.3022 | 564.7548 | 164.3348 | 553.6832 | 128275.4651 | 252.6018
| 264.3264 | 553.767 | 391.018 | 142.39 | 0 | 0 | 252.8608 | 264.3264 | 794.9631 | 698.3022 | 564.5048 | 164.5748 | 553.7188 | 128283.5769 | 252.6699
| 264.3431 | 553.8016 | 391.481 | 141.89 | 0 | 0 | 252.8745 | 264.3431 | 794.9797 | 698.3022 | 564.6348 | 164.5448 | 553.7534 | 128293.6304 | 252.6699
| 264.3597 | 553.8361 | 391.703 | 141.83 | 0 | 0 | 252.8745 | 264.3597 | 794.9964 | 698.3022 | 564.4348 | 164.7048 | 553.788 | 128318.0332 | 252.6427
| 264.3764 | 553.8718 | 391.166 | 142.29 | 0 | 0 | 252.8608 | 264.3764 | 795.0131 | 698.3022 | 564.7848 | 164.2948 | 553.8236 | 128310.7351 | 252.629
| 264.3931 | 553.9074 | 391.518 | 141.95 | 0 | 0 | 252.8608 | 264.3931 | 795.0297 | 698.3022 | 564.5148 | 164.5948 | 553.8581 | 128319.2637 | 252.7517
| 264.4097 | 553.9419 | 391.61 | 142 | 0 | 0 | 252.9154 | 264.4097 | 795.0464 | 698.3022 | 564.6948 | 164.3748 | 553.8927 | 128319.533 | 252.6427
| 264.4264 | 553.9765 | 391.473 | 142.09 | 0 | 0 | 252.8745 | 264.4264 | 795.0631 | 698.3022 | 564.5148 | 164.5448 | 553.9283 | 128351.7786 | 252.6836
| 264.4431 | 554.0111 | 391.476 | 142.21 | 0 | 0 | 252.8745 | 264.4431 | 795.0797 | 698.3022 | 564.5548 | 164.5448 | 553.9629 | 128312.3152 | 252.7381
| 264.4597 | 554.0467 | 391.508 | 142.08 | 0 | 0 | 252.8745 | 264.4597 | 795.0964 | 698.3022 | 564.8848 | 164.2348 | 553.9975 | 128326.898 | 252.6699
| 264.4764 | 554.0813 | 391.681 | 142.02 | 0 | 0 | 252.8472 | 264.4764 | 795.1131 | 698.3022 | 564.7348 | 164.3648 | 554.0331 | 128361.6115 | 252.6427
| 264.4931 | 554.1169 | 391.633 | 142.06 | 0 | 0 | 252.8472 | 264.4931 | 795.1297 | 698.3022 | 564.6448 | 164.4448 | 554.0676 | 128321.456 | 252.6836
| 264.5097 | 554.1514 | 391.505 | 142.22 | 0 | 0 | 252.8472 | 264.5097 | 795.1464 | 698.3022 | 564.7648 | 164.3548 | 554.1022 | 128375.8513 | 252.6972
| 264.5264 | 554.186 | 391.798 | 142.02 | 0 | 0 | 252.8745 | 264.5264 | 795.1631 | 698.3022 | 564.6348 | 164.4548 | 554.1378 | 128345.2468 | 252.6972
| 264.5431 | 554.2206 | 391.751 | 142.04 | 0 | 0 | 252.8881 | 264.5431 | 795.1797 | 698.3022 | 564.4748 | 164.6048 | 554.1724 | 128408.6419 | 252.7381
| 264.5597 | 554.2562 | 391.673 | 142.21 | 0 | 0 | 252.8608 | 264.5597 | 795.1964 | 698.3022 | 564.8248 | 164.2548 | 554.2069 | 128360.0315 | 252.6699
| 264.5764 | 554.2907 | 391.856 | 142.1 | 0 | 0 | 252.8472 | 264.5764 | 795.2131 | 698.3022 | 564.3748 | 164.7548 | 554.2426 | 128392.5588 | 252.6836
| 264.5931 | 554.3253 | 391.728 | 142.12 | 0 | 0 | 252.8881 | 264.5931 | 795.2297 | 698.3022 | 564.6648 | 164.4148 | 554.2771 | 128400.2544 | 252.6836
| 264.6097 | 554.3609 | 391.481 | 142.47 | 0 | 0 | 252.8745 | 264.6097 | 795.2464 | 698.3022 | 564.6148 | 164.4948 | 554.3117 | 128392.3507 | 252.6836
| 264.6264 | 554.3955 | 391.873 | 142.18 | 0 | 0 | 252.8608 | 264.6264 | 795.2631 | 698.3022 | 564.7148 | 164.4548 | 554.3473 | 128401.0195 | 252.6972
| 264.6431 | 554.4301 | 391.795 | 142.2 | 0 | 0 | 252.8472 | 264.6431 | 795.2797 | 698.3022 | 564.6648 | 164.4448 | 554.3819 | 128417.1702 | 252.7381
| 264.6597 | 554.4657 | 391.758 | 142.32 | 0 | 0 | 252.8608 | 264.6597 | 795.2964 | 698.3022 | 564.6648 | 164.4348 | 554.4164 | 128440.6855 | 252.7245
| 264.6764 | 554.5002 | 391.921 | 142.14 | 0 | 0 | 252.8199 | 264.6764 | 795.3131 | 698.3022 | 564.6048 | 164.4748 | 554.4521 | 128441.8491 | 252.7108
| 264.6931 | 554.5348 | 391.953 | 142.2 | 0 | 0 | 252.9154 | 264.6931 | 795.3297 | 698.3022 | 564.6748 | 164.4848 | 554.4866 | 128408.7886 | 252.6836
| 264.7097 | 554.5704 | 392.166 | 142.05 | 0 | 0 | 252.9017 | 264.7097 | 795.3464 | 698.3022 | 564.6148 | 164.5548 | 554.5212 | 128433.5406 | 252.7245
| 264.7264 | 554.605 | 392.018 | 142.14 | 0 | 0 | 252.8881 | 264.7264 | 795.3631 | 698.3022 | 564.5948 | 164.5248 | 554.5568 | 128468.3947 | 252.7245
| 264.7431 | 554.6406 | 392.291 | 141.96 | 0 | 0 | 252.8745 | 264.7431 | 795.3797 | 698.3022 | 564.6348 | 164.5148 | 554.5914 | 128476.5798 | 252.7245
| 264.7597 | 554.6752 | 392.053 | 142.18 | 0 | 0 | 252.8881 | 264.7597 | 795.3964 | 698.3022 | 564.6448 | 164.4348 | 554.6259 | 128469.4646 | 252.7381
| 264.7764 | 554.7097 | 392.145 | 142.16 | 0 | 0 | 252.8608 | 264.7764 | 795.4131 | 698.3022 | 564.5748 | 164.5248 | 554.6616 | 128442.5145 | 252.7517
| 264.7931 | 554.7443 | 392.248 | 142.12 | 0 | 0 | 252.929 | 264.7931 | 795.4297 | 698.3022 | 564.6348 | 164.4748 | 554.6961 | 128452.7159 | 252.7381
| 264.8097 | 554.7799 | 392.331 | 142.05 | 0 | 0 | 252.9017 | 264.81 | 795.4467 | 698.3022 | 564.7648 | 164.3848 | 554.7317 | 128477.037 | 252.6972
| 264.8264 | 554.8145 | 392.333 | 142.07 | 0 | 0 | 252.8881 | 264.8267 | 795.4633 | 698.3022 | 564.5948 | 164.5048 | 554.7663 | 128478.0601 | 252.7245
| 264.8431 | 554.8501 | 392.276 | 142.22 | 0 | 0 | 252.9154 | 264.8433 | 795.48 | 698.3022 | 564.6448 | 164.4148 | 554.8009 | 128468.1132 | 252.7108
| 264.8597 | 554.8847 | 392.328 | 142.15 | 0 | 0 | 252.9972 | 264.86 | 795.4967 | 698.3022 | 564.6348 | 164.4648 | 554.8354 | 128502.5368 | 252.7381
| 264.8764 | 554.9192 | 392.081 | 142.41 | 0 | 0 | 252.9836 | 264.8767 | 795.5133 | 698.3022 | 564.6948 | 164.3948 | 554.871 | 128485.8293 | 252.7381
| 264.8931 | 554.9538 | 392.483 | 142.08 | 0 | 0 | 252.9836 | 264.8933 | 795.53 | 698.3022 | 564.7248 | 164.3948 | 554.9056 | 128484.4838 | 252.7381
| 264.9097 | 554.9894 | 392.606 | 142 | 0 | 0 | 253.0245 | 264.91 | 795.5467 | 698.3022 | 564.6248 | 164.5548 | 554.9412 | 128517.743 | 252.7654
| 264.9264 | 555.024 | 392.418 | 142.17 | 0 | 0 | 253.0245 | 264.9267 | 795.5633 | 698.3022 | 564.7448 | 164.3448 | 554.9758 | 128511.3348 | 252.7108
| 264.9433 | 555.0596 | 392.461 | 142.15 | 0 | 0 | 253.0108 | 264.9433 | 795.58 | 698.3022 | 564.6448 | 164.4548 | 555.0104 | 128509.5526 | 252.7381
| 264.96 | 555.0942 | 392.773 | 141.86 | 0 | 0 | 253.0381 | 264.96 | 795.5967 | 698.3022 | 564.5948 | 164.5448 | 555.0449 | 128524.9147 | 252.7517
| 264.9767 | 555.1287 | 392.916 | 141.8 | 0 | 0 | 253.0108 | 264.9767 | 795.6133 | 698.3022 | 564.9248 | 164.1848 | 555.0805 | 128548.9079 | 252.7381
| 264.9933 | 555.1633 | 392.578 | 142.19 | 0 | 0 | 253.0926 | 264.9933 | 795.63 | 698.3022 | 564.7648 | 164.3148 | 555.1151 | 128534.1642 | 252.779
| 265.01 | 555.1989 | 392.621 | 142.13 | 0 | 0 | 253.0654 | 265.01 | 795.6467 | 698.3022 | 564.7328 | 164.3268 | 555.1507 | 128550.0453 | 252.7654
| 265.0267 | 555.2345 | 392.813 | 141.91 | 0 | 0 | 253.0926 | 265.0267 | 795.6633 | 698.3022 | 564.7948 | 164.2548 | 555.1853 | 128550.1128 | 252.8063
| 265.0433 | 555.2691 | 392.766 | 142.06 | 0 | 0 | 253.1063 | 265.0433 | 795.68 | 698.3022 | 564.8648 | 164.2148 | 555.2199 | 128573.2439 | 252.8336
| 265.06 | 555.3037 | 392.528 | 142.37 | 0 | 0 | 253.1063 | 265.06 | 795.6967 | 698.3022 | 564.4848 | 164.6548 | 555.2544 | 128549.8484 | 252.8336
| 265.0767 | 555.3382 | 392.511 | 142.4 | 0 | 0 | 253.0926 | 265.0767 | 795.7133 | 698.3022 | 564.7148 | 164.4348 | 555.29 | 128573.5719 | 252.8472
| 265.0933 | 555.3738 | 392.863 | 142.05 | 0 | 0 | 253.1472 | 265.0933 | 795.73 | 698.3022 | 564.7248 | 164.3448 | 555.3246 | 128616.5587 | 252.8063
| 265.11 | 555.4084 | 392.956 | 142.02 | 0 | 0 | 253.1335 | 265.11 | 795.7467 | 698.3022 | 564.8148 | 164.2448 | 555.3602 | 128558.4329 | 252.8063
| 265.1267 | 555.443 | 393.049 | 141.98 | 0 | 0 | 253.1335 | 265.1267 | 795.7633 | 698.3022 | 564.7548 | 164.3248 | 555.3948 | 128549.4531 | 252.8199
| 265.1433 | 555.4786 | 393.041 | 141.99 | 0 | 0 | 253.1063 | 265.1433 | 795.78 | 698.3022 | 564.6248 | 164.5248 | 555.4293 | 128624.0637 | 252.8336
| 265.16 | 555.5131 | 392.933 | 142.14 | 0 | 0 | 253.1472 | 265.16 | 795.7967 | 698.3022 | 564.7248 | 164.3448 | 555.465 | 128618.388 | 252.8881
| 265.1767 | 555.5477 | 392.946 | 142.18 | 0 | 0 | 253.1335 | 265.1767 | 795.8133 | 698.3022 | 564.7548 | 164.3048 | 555.4995 | 128599.3418 | 252.8472
| 265.1933 | 555.5833 | 392.858 | 142.33 | 0 | 0 | 253.0926 | 265.1933 | 795.83 | 698.3022 | 564.8248 | 164.2448 | 555.5341 | 128599.6173 | 252.8745
| 265.21 | 555.6179 | 393.031 | 142.11 | 0 | 0 | 253.1472 | 265.21 | 795.8467 | 698.3022 | 564.7648 | 164.3648 | 555.5697 | 128616.9541 | 252.9154
| 265.2267 | 555.6525 | 393.234 | 141.98 | 0 | 0 | 253.1199 | 265.2267 | 795.8633 | 698.3022 | 564.6948 | 164.3948 | 555.6043 | 128625.6115 | 252.8608
| 265.2433 | 555.6881 | 393.016 | 142.26 | 0 | 0 | 253.0926 | 265.2433 | 795.88 | 698.3022 | 564.8048 | 164.2948 | 555.6388 | 128625.544 | 252.9017
| 265.26 | 555.7226 | 393.378 | 141.92 | 0 | 0 | 253.1063 | 265.26 | 795.8967 | 698.3022 | 564.5048 | 164.5648 | 555.6745 | 128626.0895 | 252.9017
| 265.2767 | 555.7572 | 392.781 | 142.52 | 0 | 0 | 253.1335 | 265.2767 | 795.9133 | 698.3022 | 564.8648 | 164.2648 | 555.709 | 128626.3701 | 252.929
| 265.2933 | 555.7928 | 393.023 | 142.33 | 0 | 0 | 253.1335 | 265.2933 | 795.93 | 698.3022 | 564.5748 | 164.5348 | 555.7436 | 128634.2069 | 252.8881
| 265.31 | 555.8274 | 393.366 | 142.01 | 0 | 0 | 253.079 | 265.31 | 795.9467 | 698.3022 | 564.7348 | 164.3548 | 555.7792 | 128642.3866 | 252.929
| 265.3267 | 555.862 | 393.459 | 141.95 | 0 | 0 | 253.1063 | 265.3267 | 795.9633 | 698.3022 | 564.6648 | 164.4048 | 555.8138 | 128634.8201 | 252.9563
| 265.3433 | 555.8976 | 393.431 | 142.03 | 0 | 0 | 253.1335 | 265.3433 | 795.98 | 698.3022 | 564.6848 | 164.4448 | 555.8483 | 128649.1324 | 252.9836
| 265.36 | 555.9321 | 393.224 | 142.32 | 0 | 0 | 253.1199 | 265.36 | 795.9967 | 698.3022 | 564.7048 | 164.3848 | 555.8839 | 128635.3709 | 252.9699
| 265.3767 | 555.9667 | 393.436 | 142.1 | 0 | 0 | 253.079 | 265.3767 | 796.0133 | 698.3022 | 564.8348 | 164.2548 | 555.9185 | 128658.4757 | 252.9972
| 265.3933 | 556.0023 | 393.268 | 142.33 | 0 | 0 | 253.0654 | 265.3933 | 796.03 | 698.3022 | 564.8248 | 164.2548 | 555.9531 | 128682.334 | 253.0108
| 265.41 | 556.0369 | 393.531 | 142.07 | 0 | 0 | 253.0926 | 265.41 | 796.0467 | 698.3022 | 564.6448 | 164.4248 | 555.9876 | 128707.9073 | 252.9836
| 265.4267 | 556.0714 | 393.393 | 142.24 | 0 | 0 | 253.1063 | 265.4267 | 796.0633 | 698.3022 | 564.6948 | 164.4148 | 556.0233 | 128666.3852 | 253.0245
| 265.4433 | 556.1071 | 393.666 | 141.94 | 0 | 0 | 253.079 | 265.4433 | 796.08 | 698.3022 | 564.5548 | 164.4748 | 556.0589 | 128690.3732 | 253.0517
| 265.46 | 556.1416 | 393.799 | 141.92 | 0 | 0 | 253.1199 | 265.46 | 796.0967 | 698.3022 | 564.7548 | 164.3348 | 556.0934 | 128691.3399 | 253.0517
| 265.4767 | 556.1772 | 393.661 | 142.07 | 0 | 0 | 253.0926 | 265.4767 | 796.1133 | 698.3022 | 564.4048 | 164.6648 | 556.128 | 128684.4595 | 253.0381
| 265.4933 | 556.2118 | 393.593 | 142.19 | 0 | 0 | 253.1063 | 265.4933 | 796.13 | 698.3022 | 564.6448 | 164.4748 | 556.1626 | 128707.5692 | 253.0654
| 265.51 | 556.2464 | 393.926 | 141.85 | 0 | 0 | 253.0517 | 265.51 | 796.1467 | 698.3022 | 564.6448 | 164.4948 | 556.1982 | 128714.7929 | 253.0517
| 265.5267 | 556.2809 | 393.798 | 142.05 | 0 | 0 | 253.1063 | 265.5267 | 796.1633 | 698.3022 | 564.6548 | 164.4048 | 556.2328 | 128732.4516 | 253.0381
| 265.5433 | 556.3166 | 393.641 | 142.22 | 0 | 0 | 253.0245 | 265.5433 | 796.18 | 698.3022 | 564.5948 | 164.4848 | 556.2684 | 128731.9734 | 253.1199
| 265.56 | 556.3511 | 393.534 | 142.38 | 0 | 0 | 253.0926 | 265.56 | 796.1967 | 698.3022 | 564.7148 | 164.3948 | 556.3029 | 128755.2185 | 253.079
| 265.5767 | 556.3867 | 393.856 | 142.08 | 0 | 0 | 253.0654 | 265.5767 | 796.2133 | 698.3022 | 564.6048 | 164.4948 | 556.3375 | 128707.3615 | 253.079
| 265.5933 | 556.4213 | 393.729 | 142.23 | 0 | 0 | 253.0517 | 265.5933 | 796.23 | 698.3022 | 564.5448 | 164.5848 | 556.3721 | 128740.3657 | 253.079
| 265.61 | 556.4559 | 393.671 | 142.4 | 0 | 0 | 253.0926 | 265.61 | 796.2467 | 698.3022 | 564.6348 | 164.4648 | 556.4077 | 128741.2545 | 253.1199
| 265.6267 | 556.4904 | 393.893 | 142.17 | 0 | 0 | 253.1335 | 265.6267 | 796.2633 | 698.3022 | 564.6348 | 164.5248 | 556.4423 | 128764.6393 | 253.1335
| 265.6433 | 556.526 | 393.986 | 142.07 | 0 | 0 | 253.0926 | 265.6433 | 796.28 | 698.3022 | 564.7848 | 164.2948 | 556.4779 | 128764.4946 | 253.1472
| 265.66 | 556.5606 | 393.998 | 142.16 | 0 | 0 | 253.1199 | 265.66 | 796.2967 | 698.3022 | 564.7348 | 164.3148 | 556.5124 | 128775.7667 | 253.1335
| 265.6767 | 556.5952 | 394.041 | 142.11 | 0 | 0 | 253.079 | 265.6767 | 796.3133 | 698.3022 | 564.6448 | 164.4448 | 556.547 | 128757.4113 | 253.1472
| 265.6933 | 556.6308 | 394.284 | 141.93 | 0 | 0 | 253.1199 | 265.6933 | 796.33 | 698.3022 | 564.7248 | 164.3748 | 556.5816 | 128776.1143 | 253.1881
| 265.71 | 556.6654 | 394.016 | 142.2 | 0 | 0 | 253.0654 | 265.71 | 796.3467 | 698.3022 | 564.6648 | 164.4548 | 556.6172 | 128784.0235 | 253.1881
| 265.7267 | 556.701 | 394.239 | 142.03 | 0 | 0 | 253.0926 | 265.7267 | 796.3633 | 698.3022 | 564.5048 | 164.6448 | 556.6517 | 128799.9096 | 253.1608
| 265.7433 | 556.7355 | 393.981 | 142.23 | 0 | 0 | 253.079 | 265.7433 | 796.38 | 698.3022 | 564.7348 | 164.3648 | 556.6863 | 128799.9051 | 253.1199
| 265.76 | 556.7701 | 394.123 | 142.22 | 0 | 0 | 253.0381 | 265.76 | 796.3967 | 698.3022 | 564.7248 | 164.3348 | 556.7219 | 128793.1602 | 253.2154
| 265.7767 | 556.8057 | 393.886 | 142.47 | 0 | 0 | 253.1063 | 265.7767 | 796.4133 | 698.3022 | 564.5448 | 164.5148 | 556.7565 | 128849.4722 | 253.1881
| 265.7933 | 556.8403 | 394.009 | 142.41 | 0 | 0 | 253.0517 | 265.7933 | 796.43 | 698.3022 | 564.7248 | 164.3548 | 556.7921 | 128826.5749 | 253.1744
| 265.81 | 556.8749 | 393.981 | 142.39 | 0 | 0 | 253.1063 | 265.81 | 796.4467 | 698.3022 | 564.7548 | 164.3348 | 556.8267 | 128841.9104 | 253.2154
| 265.8267 | 556.9105 | 394.344 | 142.12 | 0 | 0 | 253.0926 | 265.8267 | 796.4633 | 698.3022 | 564.6648 | 164.3948 | 556.8612 | 128826.0245 | 253.2154
| 265.8433 | 556.945 | 394.2093 | 142.2867 | 0 | 0 | 253.1063 | 265.8433 | 796.48 | 698.3022 | 564.5748 | 164.5148 | 556.8958 | 128834.2087 | 253.2017
| 265.86 | 556.9796 | 394.298 | 142.26 | 0 | 0 | 253.1744 | 265.86 | 796.4967 | 698.3022 | 564.6348 | 164.5048 | 556.9314 | 128840.8859 | 253.2154
| 265.8767 | 557.0142 | 394.251 | 142.29 | 0 | 0 | 253.079 | 265.8767 | 796.5133 | 698.3022 | 564.7048 | 164.4048 | 556.966 | 128849.4765 | 253.229
| 265.8933 | 557.0498 | 394.374 | 142.18 | 0 | 0 | 253.1063 | 265.8933 | 796.53 | 698.3022 | 564.7448 | 164.3248 | 557.0016 | 128883.2978 | 253.229
| 265.91 | 557.0843 | 394.666 | 141.98 | 0 | 0 | 253.0517 | 265.91 | 796.5467 | 698.3022 | 564.6948 | 164.4448 | 557.0362 | 128882.823 | 253.2699
| 265.9267 | 557.12 | 394.319 | 142.33 | 0 | 0 | 253.1199 | 265.9267 | 796.5633 | 698.3022 | 564.6348 | 164.4348 | 557.0707 | 128859.164 | 253.2426
| 265.9433 | 557.1545 | 394.671 | 142 | 0 | 0 | 253.0654 | 265.9433 | 796.58 | 698.3022 | 564.6948 | 164.3848 | 557.1053 | 128898.2902 | 253.2426
| 265.96 | 557.1891 | 394.734 | 141.96 | 0 | 0 | 253.1063 | 265.96 | 796.5967 | 698.3022 | 564.5748 | 164.4848 | 557.1409 | 128891.0671 | 253.2426
| 265.9767 | 557.2237 | 394.626 | 142.08 | 0 | 0 | 253.0926 | 265.9767 | 796.6133 | 698.3022 | 564.6048 | 164.4648 | 557.1765 | 128882.6118 | 253.2699
| 265.9933 | 557.2593 | 394.659 | 142.11 | 0 | 0 | 253.0926 | 265.9933 | 796.63 | 698.3022 | 564.4248 | 164.6548 | 557.2111 | 128900.4623 | 253.2154
| 266.01 | 557.2949 | 394.701 | 142.11 | 0 | 0 | 253.1063 | 266.01 | 796.6467 | 698.3022 | 564.5948 | 164.4748 | 557.2457 | 128899.0439 | 253.2835
| 266.0267 | 557.3295 | 394.604 | 142.29 | 0 | 0 | 253.1199 | 266.0267 | 796.6633 | 698.3022 | 564.6248 | 164.4548 | 557.2802 | 128915.0653 | 253.2972
| 266.0433 | 557.364 | 394.766 | 142.1 | 0 | 0 | 253.1335 | 266.0436 | 796.6803 | 698.3022 | 564.6748 | 164.3648 | 557.3158 | 128949.8533 | 253.2426
| 266.06 | 557.3986 | 395.049 | 141.87 | 0 | 0 | 253.079 | 266.0603 | 796.6969 | 698.3022 | 564.5748 | 164.4748 | 557.3504 | 128950.1285 | 253.2699
| 266.0767 | 557.4342 | 394.711 | 142.28 | 0 | 0 | 253.1335 | 266.0769 | 796.7136 | 698.3022 | 564.7448 | 164.3748 | 557.385 | 128957.6984 | 253.2699
| 266.0933 | 557.4688 | 394.733 | 142.29 | 0 | 0 | 253.1199 | 266.0936 | 796.7303 | 698.3022 | 564.6048 | 164.4648 | 557.4195 | 128965.7391 | 253.2699
| 266.11 | 557.5044 | 395.006 | 141.99 | 0 | 0 | 253.1063 | 266.1103 | 796.7469 | 698.3022 | 564.6348 | 164.4748 | 557.4552 | 128950.5218 | 253.2972
| 266.1267 | 557.539 | 394.899 | 142.21 | 0 | 0 | 253.1199 | 266.1269 | 796.7636 | 698.3022 | 564.5548 | 164.5748 | 557.4908 | 128966.8181 | 253.2835
| 266.1433 | 557.5735 | 394.981 | 142.12 | 0 | 0 | 253.1199 | 266.1436 | 796.7803 | 698.3022 | 564.5548 | 164.5548 | 557.5253 | 128973.8554 | 253.2835
| 266.1603 | 557.6081 | 394.894 | 142.28 | 0 | 0 | 253.1472 | 266.1603 | 796.7969 | 698.3022 | 564.7048 | 164.3848 | 557.5599 | 128982.8358 | 253.2699
| 266.1769 | 557.6437 | 395.276 | 141.86 | 0 | 0 | 253.0926 | 266.1769 | 796.8136 | 698.3022 | 564.6548 | 164.4948 | 557.5945 | 128975.7554 | 253.2972
| 266.1936 | 557.6783 | 394.918 | 142.28 | 0 | 0 | 253.1335 | 266.1936 | 796.8303 | 698.3022 | 564.6348 | 164.4348 | 557.6301 | 129000.0896 | 253.3517
| 266.2103 | 557.7128 | 394.691 | 142.46 | 0 | 0 | 253.0926 | 266.2103 | 796.8469 | 698.3022 | 564.6448 | 164.4248 | 557.6646 | 128966.082 | 253.3244
| 266.2269 | 557.7474 | 395.244 | 142.03 | 0 | 0 | 253.1608 | 266.2269 | 796.8636 | 698.3022 | 564.6348 | 164.4348 | 557.7003 | 129016.5218 | 253.2835
| 266.2436 | 557.783 | 394.766 | 142.53 | 0 | 0 | 253.1472 | 266.2436 | 796.8803 | 698.3022 | 564.6648 | 164.3948 | 557.7348 | 129022.4619 | 253.2563
| 266.2603 | 557.8186 | 395.099 | 142.17 | 0 | 0 | 253.1199 | 266.2603 | 796.8969 | 698.3022 | 564.8448 | 164.2548 | 557.7694 | 129039.4229 | 253.2835
| 266.2769 | 557.8532 | 395.321 | 142.01 | 0 | 0 | 253.1608 | 266.2769 | 796.9136 | 698.3022 | 564.5748 | 164.5148 | 557.804 | 129039.1478 | 253.2699
| 266.2936 | 557.8878 | 395.094 | 142.27 | 0 | 0 | 253.1744 | 266.2936 | 796.9303 | 698.3022 | 564.7648 | 164.2848 | 557.8396 | 129008.613 | 253.3244
| 266.3103 | 557.9223 | 395.497 | 141.95 | 0 | 0 | 253.1472 | 266.3103 | 796.9469 | 698.3022 | 564.4748 | 164.6148 | 557.8741 | 129055.237 | 253.2972
| 266.3269 | 557.9579 | 395.249 | 142.21 | 0 | 0 | 253.1199 | 266.3269 | 796.9636 | 698.3022 | 564.6648 | 164.4148 | 557.9098 | 129057.3626 | 253.3381
| 266.3436 | 557.9925 | 395.541 | 141.93 | 0 | 0 | 253.1472 | 266.3436 | 796.9803 | 698.3022 | 564.7248 | 164.3148 | 557.9443 | 129047.8747 | 253.2972
| 266.3603 | 558.0281 | 395.324 | 142.26 | 0 | 0 | 253.1608 | 266.3603 | 796.9969 | 698.3022 | 564.6648 | 164.4248 | 557.9789 | 129047.5354 | 253.2972
| 266.3769 | 558.0627 | 395.126 | 142.45 | 0 | 0 | 253.1744 | 266.3769 | 797.0136 | 698.3022 | 564.6048 | 164.4848 | 558.0135 | 129072.012 | 253.2563
| 266.3936 | 558.0973 | 395.419 | 142.17 | 0 | 0 | 253.1335 | 266.3936 | 797.0303 | 698.3022 | 564.6948 | 164.3548 | 558.0491 | 129099.7849 | 253.2563
| 266.4103 | 558.1318 | 395.721 | 141.87 | 0 | 0 | 253.1472 | 266.4103 | 797.0469 | 698.3022 | 564.6848 | 164.3848 | 558.0836 | 129079.8494 | 253.2699
| 266.4269 | 558.1674 | 395.454 | 142.19 | 0 | 0 | 253.1472 | 266.4269 | 797.0636 | 698.3022 | 564.6648 | 164.4948 | 558.1182 | 129107.4251 | 253.3108
| 266.4436 | 558.202 | 395.436 | 142.23 | 0 | 0 | 253.1335 | 266.4436 | 797.0803 | 698.3022 | 564.7448 | 164.3748 | 558.1538 | 129147.5768 | 253.2972
| 266.4603 | 558.2376 | 395.859 | 141.85 | 0 | 0 | 253.1472 | 266.4603 | 797.0969 | 698.3022 | 564.7348 | 164.3748 | 558.1884 | 129156.0323 | 253.2835
| 266.4769 | 558.2722 | 395.641 | 142.11 | 0 | 0 | 253.1335 | 266.4769 | 797.1136 | 698.3022 | 564.8048 | 164.2748 | 558.224 | 129132.1024 | 253.2563
| 266.4936 | 558.3067 | 395.654 | 142.17 | 0 | 0 | 253.1472 | 266.4936 | 797.1303 | 698.3022 | 564.8248 | 164.2448 | 558.2586 | 129171.3642 | 253.2563
| 266.5103 | 558.3413 | 395.586 | 142.23 | 0 | 0 | 253.1063 | 266.5103 | 797.1469 | 698.3022 | 564.6748 | 164.4048 | 558.2931 | 129164.2807 | 253.2699
| 266.5269 | 558.3769 | 395.919 | 141.91 | 0 | 0 | 253.1608 | 266.5269 | 797.1636 | 698.3022 | 564.6948 | 164.4248 | 558.3277 | 129172.3964 | 253.2563
| 266.5436 | 558.4115 | 395.811 | 142.1 | 0 | 0 | 253.0926 | 266.5436 | 797.1803 | 698.3022 | 564.4948 | 164.5948 | 558.3633 | 129156.8541 | 253.2699
| 266.5603 | 558.4471 | 395.934 | 141.93 | 0 | 0 | 253.1472 | 266.5603 | 797.1969 | 698.3022 | 564.5948 | 164.5148 | 558.3979 | 129156.3752 | 253.2972
| 266.5769 | 558.4817 | 395.456 | 142.49 | 0 | 0 | 253.1199 | 266.5769 | 797.2136 | 698.3022 | 564.7448 | 164.3748 | 558.4335 | 129172.3964 | 253.2972
| 266.5936 | 558.5162 | 395.789 | 142.19 | 0 | 0 | 253.0926 | 266.5936 | 797.2303 | 698.3022 | 564.8448 | 164.2348 | 558.4681 | 129196.459 | 253.2972
| 266.6103 | 558.5519 | 395.861 | 142.18 | 0 | 0 | 253.1335 | 266.6103 | 797.2469 | 698.3022 | 564.7048 | 164.3348 | 558.5026 | 129180.2986 | 253.2563
| 266.6269 | 558.5864 | 395.914 | 142.18 | 0 | 0 | 253.1063 | 266.6269 | 797.2636 | 698.3022 | 564.6348 | 164.4548 | 558.5372 | 129212.4802 | 253.2426
| 266.6436 | 558.621 | 396.077 | 142.05 | 0 | 0 | 253.1199 | 266.6436 | 797.2803 | 698.3022 | 564.8948 | 164.2148 | 558.5728 | 129221.4176 | 253.2699
| 266.6603 | 558.6556 | 395.889 | 142.24 | 0 | 0 | 253.079 | 266.6603 | 797.2969 | 698.3022 | 564.5448 | 164.5348 | 558.6074 | 129220.5927 | 253.2563
| 266.6769 | 558.6912 | 396.071 | 142.13 | 0 | 0 | 253.079 | 266.6769 | 797.3136 | 698.3022 | 564.6248 | 164.4148 | 558.643 | 129221.2076 | 253.2699
| 266.6936 | 558.7257 | 395.734 | 142.54 | 0 | 0 | 253.0654 | 266.6936 | 797.3303 | 698.3022 | 564.7748 | 164.2648 | 558.6776 | 129220.8645 | 253.2699
| 266.7103 | 558.7613 | 395.816 | 142.49 | 0 | 0 | 253.0517 | 266.7103 | 797.3469 | 698.3022 | 564.6848 | 164.3948 | 558.7121 | 129213.92 | 253.3108
| 266.7269 | 558.7959 | 396.059 | 142.29 | 0 | 0 | 253.079 | 266.7269 | 797.3636 | 698.3022 | 564.6448 | 164.4048 | 558.7477 | 129244.5873 | 253.2426
| 266.7436 | 558.8305 | 395.902 | 142.43 | 0 | 0 | 253.0926 | 266.7436 | 797.3803 | 698.3022 | 564.6248 | 164.5148 | 558.7823 | 129235.5885 | 253.3108
| 266.7603 | 558.865 | 396.0307 | 142.3433 | 0 | 0 | 253.0926 | 266.7603 | 797.3969 | 698.3022 | 564.5448 | 164.5648 | 558.8179 | 129265.0078 | 253.2972
| 266.7769 | 558.9007 | 396.076 | 142.24 | 0 | 0 | 253.079 | 266.7769 | 797.4136 | 698.3022 | 564.5748 | 164.5348 | 558.8525 | 129255.5916 | 253.2563
| 266.7936 | 558.9352 | 396.379 | 142.07 | 0 | 0 | 253.0926 | 266.7936 | 797.4303 | 698.3022 | 564.6548 | 164.4348 | 558.887 | 129295.6075 | 253.2699
| 266.8103 | 558.9708 | 395.951 | 142.5 | 0 | 0 | 253.1608 | 266.8103 | 797.4469 | 698.3022 | 564.8048 | 164.2648 | 558.9216 | 129295.7434 | 253.2426
| 266.8269 | 559.0054 | 396.564 | 141.95 | 0 | 0 | 253.1199 | 266.8269 | 797.4636 | 698.3022 | 564.7548 | 164.3748 | 558.9572 | 129311.4248 | 253.2426
| 266.8436 | 559.04 | 396.177 | 142.35 | 0 | 0 | 253.2017 | 266.8436 | 797.4803 | 698.3022 | 564.6348 | 164.4448 | 558.9918 | 129320.1521 | 253.2835
| 266.8603 | 559.0745 | 396.429 | 142.1 | 0 | 0 | 253.2154 | 266.8603 | 797.4969 | 698.3022 | 564.6948 | 164.4448 | 559.0264 | 129320.0872 | 253.2699
| 266.8769 | 559.1102 | 396.152 | 142.44 | 0 | 0 | 253.1335 | 266.8769 | 797.5136 | 698.3022 | 564.6048 | 164.5448 | 559.062 | 129328.0637 | 253.2563
| 266.8936 | 559.1447 | 396.224 | 142.39 | 0 | 0 | 253.2017 | 266.8936 | 797.5303 | 698.3022 | 564.6748 | 164.4148 | 559.0965 | 129328.4717 | 253.2426
| 266.9103 | 559.1803 | 396.286 | 142.35 | 0 | 0 | 253.1608 | 266.9103 | 797.5469 | 698.3022 | 564.6348 | 164.4748 | 559.1311 | 129344.0819 | 253.2835
| 266.9269 | 559.2149 | 396.529 | 142.15 | 0 | 0 | 253.2154 | 266.9269 | 797.5636 | 698.3022 | 564.5748 | 164.4748 | 559.1667 | 129343.8037 | 253.2972
| 266.9436 | 559.2495 | 396.501 | 142.13 | 0 | 0 | 253.2017 | 266.9436 | 797.5803 | 698.3022 | 564.6648 | 164.4048 | 559.2013 | 129361.1289 | 253.2154
| 266.9603 | 559.284 | 396.564 | 142.11 | 0 | 0 | 253.229 | 266.9603 | 797.5969 | 698.3022 | 564.6548 | 164.3948 | 559.2359 | 129376.6681 | 253.2699
| 266.9769 | 559.3197 | 396.447 | 142.36 | 0 | 0 | 253.229 | 266.9769 | 797.6136 | 698.3022 | 564.7548 | 164.2948 | 559.2715 | 129385.3987 | 253.2563
| 266.9936 | 559.3553 | 396.719 | 142.14 | 0 | 0 | 253.2835 | 266.9936 | 797.6303 | 698.3022 | 564.7248 | 164.3448 | 559.306 | 129383.8907 | 253.229
| 267.0103 | 559.3898 | 396.901 | 141.9 | 0 | 0 | 253.2699 | 267.0103 | 797.6469 | 698.3022 | 564.8048 | 164.2348 | 559.3416 | 129409.0802 | 253.2563
| 267.0269 | 559.4244 | 396.574 | 142.33 | 0 | 0 | 253.2563 | 267.0269 | 797.6636 | 698.3022 | 564.5748 | 164.4948 | 559.3762 | 129410.02 | 253.2699
| 267.0436 | 559.459 | 396.746 | 142.23 | 0 | 0 | 253.2835 | 267.0436 | 797.6803 | 698.3022 | 564.7448 | 164.3748 | 559.4108 | 129399.6402 | 253.2563
| 267.0603 | 559.4946 | 396.809 | 142.17 | 0 | 0 | 253.2426 | 267.0603 | 797.6969 | 698.3022 | 564.7648 | 164.3548 | 559.4453 | 129416.5821 | 253.3108
| 267.0769 | 559.5291 | 396.852 | 142.12 | 0 | 0 | 253.3244 | 267.0769 | 797.7136 | 698.3022 | 564.6348 | 164.4748 | 559.481 | 129391.6636 | 253.2835
| 267.0936 | 559.5648 | 396.854 | 142.21 | 0 | 0 | 253.229 | 267.0936 | 797.7303 | 698.3022 | 564.6148 | 164.4648 | 559.5155 | 129442.4734 | 253.2835
| 267.1103 | 559.5993 | 397.387 | 141.72 | 0 | 0 | 253.2835 | 267.1103 | 797.7469 | 698.3022 | 564.6448 | 164.4448 | 559.5511 | 129411.256 | 253.2835
| 267.1269 | 559.6339 | 396.869 | 142.22 | 0 | 0 | 253.2563 | 267.1269 | 797.7636 | 698.3022 | 564.7948 | 164.2548 | 559.5857 | 129444.0492 | 253.2835
| 267.1436 | 559.6685 | 396.701 | 142.42 | 0 | 0 | 253.2972 | 267.1436 | 797.7803 | 698.3022 | 564.5348 | 164.5448 | 559.6203 | 129428.0991 | 253.1744
| 267.1603 | 559.7041 | 396.844 | 142.28 | 0 | 0 | 253.2426 | 267.1603 | 797.7969 | 698.3022 | 564.7548 | 164.3048 | 559.6548 | 129443.2952 | 253.2154
| 267.1769 | 559.7386 | 397.127 | 142.08 | 0 | 0 | 253.3108 | 267.1769 | 797.8136 | 698.3022 | 564.6448 | 164.3748 | 559.6905 | 129476.4315 | 253.2426
| 267.1936 | 559.7732 | 397.209 | 142.03 | 0 | 0 | 253.3108 | 267.1936 | 797.8303 | 698.3022 | 564.6648 | 164.4248 | 559.725 | 129467.568 | 253.2154
| 267.2103 | 559.8088 | 396.962 | 142.25 | 0 | 0 | 253.2426 | 267.2103 | 797.8469 | 698.3022 | 564.5748 | 164.5048 | 559.7606 | 129466.9501 | 253.2017
| 267.2269 | 559.8434 | 397.274 | 142 | 0 | 0 | 253.2154 | 267.2269 | 797.8636 | 698.3022 | 564.7548 | 164.3148 | 559.7952 | 129484.8221 | 253.2972
| 267.2436 | 559.879 | 397.266 | 142.05 | 0 | 0 | 253.2017 | 267.2439 | 797.8806 | 698.3022 | 564.6148 | 164.4848 | 559.8298 | 129500.3642 | 253.2835
| 267.2603 | 559.9136 | 397.299 | 142.05 | 0 | 0 | 253.2017 | 267.2606 | 797.8972 | 698.3022 | 564.7148 | 164.4048 | 559.8643 | 129522.6475 | 253.2835
| 267.2769 | 559.9481 | 397.192 | 142.21 | 0 | 0 | 253.2154 | 267.2772 | 797.9139 | 698.3022 | 564.7048 | 164.3748 | 559.8999 | 129531.6496 | 253.2426
| 267.2936 | 559.9827 | 397.274 | 142.18 | 0 | 0 | 253.1744 | 267.2939 | 797.9306 | 698.3022 | 564.6648 | 164.4248 | 559.9345 | 129531.5817 | 253.2835
| 267.3103 | 560.0183 | 397.217 | 142.28 | 0 | 0 | 253.1744 | 267.3106 | 797.9472 | 698.3022 | 564.4048 | 164.6348 | 559.9701 | 129530.8923 | 253.2972
| 267.3269 | 560.0529 | 397.219 | 142.23 | 0 | 0 | 253.1881 | 267.3272 | 797.9639 | 698.3022 | 564.7648 | 164.3148 | 560.0047 | 129523.6051 | 253.2563
| 267.3436 | 560.0885 | 397.332 | 142.18 | 0 | 0 | 253.1744 | 267.3439 | 797.9806 | 698.3022 | 564.6248 | 164.4048 | 560.0393 | 129522.9156 | 253.2426
| 267.3603 | 560.1231 | 397.484 | 142.16 | 0 | 0 | 253.1608 | 267.3606 | 797.9972 | 698.3022 | 564.6748 | 164.3848 | 560.0749 | 129607.5543 | 253.2972
| 267.3769 | 560.1576 | 397.556 | 142.07 | 0 | 0 | 253.1472 | 267.3772 | 798.0139 | 698.3022 | 564.5748 | 164.5548 | 560.1094 | 129522.5796 | 253.3244
| 267.3939 | 560.1922 | 397.689 | 141.96 | 0 | 0 | 253.1608 | 267.3939 | 798.0306 | 698.3022 | 564.6348 | 164.4748 | 560.144 | 129547.192 | 253.2563
| 267.4106 | 560.2278 | 397.492 | 142.24 | 0 | 0 | 253.1472 | 267.4106 | 798.0472 | 698.3022 | 564.5248 | 164.5348 | 560.1786 | 129600.1957 | 253.2563
| 267.4272 | 560.2634 | 397.674 | 142.06 | 0 | 0 | 253.1881 | 267.4272 | 798.0639 | 698.3022 | 564.5748 | 164.4948 | 560.2142 | 129555.5083 | 253.2835
| 267.4439 | 560.298 | 397.577 | 142.12 | 0 | 0 | 253.1199 | 267.4439 | 798.0806 | 698.3022 | 564.5648 | 164.5348 | 560.2488 | 129581.7769 | 253.3244
| 267.4606 | 560.3326 | 397.589 | 142.22 | 0 | 0 | 253.1608 | 267.4606 | 798.0972 | 698.3022 | 564.6248 | 164.4148 | 560.2844 | 129599.6457 | 253.2972
| 267.4772 | 560.3671 | 397.601 | 142.26 | 0 | 0 | 253.1335 | 267.4772 | 798.1139 | 698.3022 | 564.7548 | 164.3248 | 560.3189 | 129606.7323 | 253.3381
| 267.4939 | 560.4027 | 397.684 | 142.1 | 0 | 0 | 253.0926 | 267.4939 | 798.1306 | 698.3022 | 564.7548 | 164.3348 | 560.3535 | 129575.5149 | 253.3108
| 267.5106 | 560.4373 | 397.687 | 142.12 | 0 | 0 | 253.1063 | 267.5106 | 798.1472 | 698.3022 | 564.5348 | 164.5548 | 560.3881 | 129605.9785 | 253.3108
| 267.5272 | 560.4729 | 397.739 | 142.19 | 0 | 0 | 253.1199 | 267.5272 | 798.1639 | 698.3022 | 564.5348 | 164.5448 | 560.4237 | 129630.1801 | 253.2835
| 267.5439 | 560.5075 | 397.482 | 142.45 | 0 | 0 | 253.0926 | 267.5439 | 798.1806 | 698.3022 | 564.6348 | 164.4548 | 560.4593 | 129630.7981 | 253.2699
| 267.5606 | 560.542 | 397.764 | 142.23 | 0 | 0 | 253.1199 | 267.5606 | 798.1972 | 698.3022 | 564.7648 | 164.3548 | 560.4939 | 129638.9817 | 253.3108
| 267.5772 | 560.5766 | 397.727 | 142.31 | 0 | 0 | 253.1335 | 267.5772 | 798.2139 | 698.3022 | 564.6948 | 164.4148 | 560.5284 | 129671.228 | 253.2699
| 267.5939 | 560.6122 | 397.869 | 142.22 | 0 | 0 | 253.1881 | 267.5939 | 798.2306 | 698.3022 | 564.6148 | 164.4848 | 560.563 | 129654.8639 | 253.2426
| 267.6106 | 560.6468 | 398.252 | 141.82 | 0 | 0 | 253.2017 | 267.6106 | 798.2472 | 698.3022 | 564.6948 | 164.4248 | 560.5986 | 129655.4138 | 253.2972
| 267.6272 | 560.6814 | 397.904 | 142.17 | 0 | 0 | 253.1881 | 267.6272 | 798.2639 | 698.3022 | 564.7048 | 164.3748 | 560.6332 | 129647.6412 | 253.2563
| 267.6439 | 560.717 | 397.837 | 142.35 | 0 | 0 | 253.2017 | 267.6439 | 798.2806 | 698.3022 | 564.6948 | 164.3248 | 560.6677 | 129680.2274 | 253.3108
| 267.6606 | 560.7515 | 398.0823 | 142.1667 | 0 | 0 | 253.2154 | 267.6606 | 798.2972 | 698.3022 | 564.5748 | 164.4948 | 560.7034 | 129687.932 | 253.3108
| 267.6772 | 560.7861 | 398.072 | 142.19 | 0 | 0 | 253.2017 | 267.6772 | 798.3139 | 698.3022 | 564.6848 | 164.4348 | 560.7379 | 129712.4116 | 253.3108
| 267.6939 | 560.8217 | 398.384 | 141.88 | 0 | 0 | 253.2154 | 267.6939 | 798.3306 | 698.3022 | 564.5348 | 164.6148 | 560.7725 | 129730.9782 | 253.2563
| 267.7106 | 560.8563 | 398.047 | 142.2 | 0 | 0 | 253.1881 | 267.7106 | 798.3472 | 698.3022 | 564.5748 | 164.5348 | 560.8081 | 129703.4063 | 253.2699
| 267.7272 | 560.8909 | 398.409 | 141.93 | 0 | 0 | 253.2017 | 267.7272 | 798.3639 | 698.3022 | 564.6148 | 164.4548 | 560.8427 | 129718.7384 | 253.2835
| 267.7439 | 560.9265 | 398.252 | 142.04 | 0 | 0 | 253.1881 | 267.7439 | 798.3806 | 698.3022 | 564.5048 | 164.5848 | 560.8772 | 129738.4021 | 253.3381
| 267.7606 | 560.961 | 397.944 | 142.43 | 0 | 0 | 253.229 | 267.7606 | 798.3972 | 698.3022 | 564.6848 | 164.3748 | 560.9129 | 129729.5324 | 253.3108
| 267.7772 | 560.9956 | 398.457 | 142.03 | 0 | 0 | 253.1608 | 267.7772 | 798.4139 | 698.3022 | 564.5748 | 164.5348 | 560.9474 | 129737.5803 | 253.2835
| 267.7939 | 561.0312 | 398.649 | 141.84 | 0 | 0 | 253.1744 | 267.7939 | 798.4306 | 698.3022 | 564.6948 | 164.3748 | 560.983 | 129719.4244 | 253.2972
| 267.8106 | 561.0658 | 397.982 | 142.55 | 0 | 0 | 253.2017 | 267.8106 | 798.4472 | 698.3022 | 564.5848 | 164.4648 | 561.0176 | 129762.1216 | 253.3108
| 267.8272 | 561.1003 | 398.464 | 142.09 | 0 | 0 | 253.2017 | 267.8272 | 798.4639 | 698.3022 | 564.5848 | 164.5348 | 561.0522 | 129761.6461 | 253.3517
| 267.8439 | 561.136 | 398.587 | 142.05 | 0 | 0 | 253.1608 | 267.8439 | 798.4806 | 698.3022 | 564.8448 | 164.2248 | 561.0878 | 129786.1195 | 253.3381
| 267.8606 | 561.1705 | 398.329 | 142.3 | 0 | 0 | 253.1881 | 267.8606 | 798.4972 | 698.3022 | 564.6448 | 164.4548 | 561.1223 | 129802.6907 | 253.3108
| 267.8772 | 561.2061 | 398.542 | 142.07 | 0 | 0 | 253.2154 | 267.8772 | 798.5139 | 698.3022 | 564.8148 | 164.2748 | 561.1569 | 129826.5495 | 253.2972
| 267.8939 | 561.2407 | 398.504 | 142.17 | 0 | 0 | 253.1744 | 267.8939 | 798.5306 | 698.3022 | 564.7648 | 164.3548 | 561.1915 | 129802.8977 | 253.3653
| 267.9106 | 561.2753 | 398.347 | 142.4 | 0 | 0 | 253.1744 | 267.9106 | 798.5472 | 698.3022 | 564.7248 | 164.3748 | 561.2271 | 129785.5728 | 253.3517
| 267.9272 | 561.3109 | 398.28 | 142.5 | 0 | 0 | 253.1335 | 267.9272 | 798.5639 | 698.3022 | 564.5848 | 164.4848 | 561.2617 | 129818.9838 | 253.3517
| 267.9439 | 561.3455 | 398.622 | 142.16 | 0 | 0 | 253.0926 | 267.9439 | 798.5806 | 698.3022 | 564.6248 | 164.4748 | 561.2973 | 129842.9136 | 253.3517
| 267.9606 | 561.3811 | 398.844 | 141.97 | 0 | 0 | 253.079 | 267.9606 | 798.5972 | 698.3022 | 564.8448 | 164.2648 | 561.3318 | 129842.5027 | 253.3517
| 267.9772 | 561.4156 | 398.626 | 142.2 | 0 | 0 | 253.1472 | 267.9772 | 798.6139 | 698.3022 | 564.5448 | 164.5548 | 561.3664 | 129853.0158 | 253.3381
| 267.9939 | 561.4502 | 398.609 | 142.22 | 0 | 0 | 253.0926 | 267.9939 | 798.6306 | 698.3022 | 564.5748 | 164.4948 | 561.401 | 129859.2067 | 253.3108
| 268.0106 | 561.4848 | 398.391 | 142.4 | 0 | 0 | 253.1199 | 268.0106 | 798.6472 | 698.3022 | 564.8048 | 164.3148 | 561.4366 | 129843.8063 | 253.3381
| 268.0272 | 561.5204 | 398.684 | 142.2 | 0 | 0 | 253.1063 | 268.0272 | 798.6639 | 698.3022 | 564.8048 | 164.3248 | 561.4712 | 129895.0301 | 253.3653
| 268.0439 | 561.555 | 399.056 | 141.88 | 0 | 0 | 253.1608 | 268.0439 | 798.6806 | 698.3022 | 564.7448 | 164.3548 | 561.5068 | 129885.818 | 253.3517
| 268.0606 | 561.5906 | 398.619 | 142.42 | 0 | 0 | 253.1199 | 268.0606 | 798.6972 | 698.3022 | 564.6248 | 164.5748 | 561.5413 | 129874.4122 | 253.3108
| 268.0772 | 561.6251 | 398.781 | 142.25 | 0 | 0 | 253.1335 | 268.0772 | 798.7139 | 698.3022 | 564.6448 | 164.4648 | 561.5759 | 129867.3223 | 253.379
| 268.0939 | 561.6597 | 398.704 | 142.4 | 0 | 0 | 253.1063 | 268.0939 | 798.7306 | 698.3022 | 564.6948 | 164.3948 | 561.6105 | 129917.7213 | 253.3108
| 268.1106 | 561.6943 | 398.656 | 142.44 | 0 | 0 | 253.1881 | 268.1106 | 798.7472 | 698.3022 | 564.6248 | 164.5048 | 561.6461 | 129926.8656 | 253.3381
| 268.1272 | 561.7299 | 399.159 | 141.84 | 0 | 0 | 253.1608 | 268.1272 | 798.7639 | 698.3022 | 564.9548 | 164.1348 | 561.6806 | 129950.5855 | 253.379
| 268.1439 | 561.7644 | 398.932 | 142.19 | 0 | 0 | 253.1744 | 268.1439 | 798.7806 | 698.3022 | 564.6348 | 164.4548 | 561.7163 | 129951.6144 | 253.3517
| 268.1606 | 561.799 | 399.046 | 142.068 | 0 | 0 | 253.1608 | 268.1606 | 798.7972 | 698.3022 | 564.5948 | 164.5248 | 561.7508 | 129958.769 | 253.3653
| 268.1772 | 561.8346 | 398.846 | 142.33 | 0 | 0 | 253.1744 | 268.1772 | 798.8139 | 698.3022 | 564.6148 | 164.4448 | 561.7854 | 129975.6092 | 253.3517
| 268.1939 | 561.8692 | 399.074 | 142.115 | 0 | 0 | 253.2154 | 268.1939 | 798.8306 | 698.3022 | 564.8248 | 164.3148 | 561.82 | 129950.5884 | 253.3108
| 268.2106 | 561.9048 | 399.331 | 141.91 | 0 | 0 | 253.1472 | 268.2106 | 798.8472 | 698.3022 | 564.5848 | 164.5248 | 561.8556 | 129991.3582 | 253.3517
| 268.2272 | 561.9394 | 399.124 | 142.16 | 0 | 0 | 253.1881 | 268.2272 | 798.8639 | 698.3022 | 564.7048 | 164.3948 | 561.8912 | 129975.6801 | 253.3108
| 268.2439 | 561.9739 | 399.255 | 142.012 | 0 | 0 | 253.2835 | 268.2439 | 798.8806 | 698.3022 | 564.5348 | 164.5848 | 561.9258 | 129989.9187 | 253.3517
| 268.2606 | 562.0085 | 399.269 | 142.13 | 0 | 0 | 253.229 | 268.2606 | 798.8972 | 698.3022 | 564.6248 | 164.5148 | 561.9603 | 129957.9473 | 253.3926
| 268.2772 | 562.0441 | 399.412 | 142.02 | 0 | 0 | 253.229 | 268.2772 | 798.9139 | 698.3022 | 564.4648 | 164.6748 | 561.9949 | 130005.5291 | 253.4335
| 268.2939 | 562.0787 | 399.234 | 142.21 | 0 | 0 | 253.2154 | 268.2939 | 798.9306 | 698.3022 | 564.5248 | 164.6048 | 562.0305 | 130006.2827 | 253.379
| 268.3106 | 562.1143 | 399.176 | 142.24 | 0 | 0 | 253.2563 | 268.3106 | 798.9472 | 698.3022 | 564.6248 | 164.4648 | 562.0651 | 130007.2405 | 253.3653
| 268.3272 | 562.1489 | 399.449 | 142.1 | 0 | 0 | 253.2563 | 268.3272 | 798.9639 | 698.3022 | 564.6348 | 164.5348 | 562.0996 | 130056.617 | 253.3653
| 268.3439 | 562.1834 | 399.141 | 142.34 | 0 | 0 | 253.2835 | 268.3439 | 798.9806 | 698.3022 | 564.6648 | 164.4648 | 562.1353 | 130031.1022 | 253.3653
| 268.3606 | 562.218 | 399.474 | 142.03 | 0 | 0 | 253.2154 | 268.3606 | 798.9972 | 698.3022 | 564.8948 | 164.2248 | 562.1698 | 130074.4175 | 253.3926
| 268.3772 | 562.2536 | 399.567 | 142.04 | 0 | 0 | 253.229 | 268.3772 | 799.0139 | 698.3022 | 564.7348 | 164.4748 | 562.2044 | 130057.3734 | 253.379
| 268.3939 | 562.2882 | 399.319 | 142.27 | 0 | 0 | 253.2426 | 268.3939 | 799.0306 | 698.3022 | 564.7948 | 164.3748 | 562.24 | 130082.1219 | 253.379
| 268.4106 | 562.3238 | 399.861 | 141.82 | 0 | 0 | 253.2154 | 268.4106 | 799.0472 | 698.3022 | 564.4648 | 164.7148 | 562.2746 | 130065.9647 | 253.379
| 268.4272 | 562.3584 | 399.654 | 142.01 | 0 | 0 | 253.229 | 268.4272 | 799.0639 | 698.3022 | 564.6848 | 164.5148 | 562.3091 | 130097.3215 | 253.4199
| 268.4439 | 562.3929 | 399.456 | 142.34 | 0 | 0 | 253.2154 | 268.4439 | 799.0806 | 698.3022 | 564.8248 | 164.4148 | 562.3447 | 130089.6903 | 253.4062
| 268.4606 | 562.4275 | 399.539 | 142.22 | 0 | 0 | 253.2017 | 268.4606 | 799.0972 | 698.3022 | 564.8248 | 164.3248 | 562.3793 | 130106.3917 | 253.4062
| 268.4772 | 562.4631 | 399.942 | 141.86 | 0 | 0 | 253.2426 | 268.4775 | 799.1142 | 698.3022 | 564.8148 | 164.3148 | 562.4139 | 130153.7666 | 253.4199
| 268.4939 | 562.4977 | 399.674 | 142.14 | 0 | 0 | 253.1608 | 268.4942 | 799.1308 | 698.3022 | 564.6948 | 164.4548 | 562.4495 | 130122.138 | 253.379
| 268.5106 | 562.5333 | 399.856 | 142.03 | 0 | 0 | 253.2017 | 268.5108 | 799.1475 | 698.3022 | 564.7348 | 164.4548 | 562.4841 | 130145.3142 | 253.4199
| 268.5272 | 562.5679 | 399.799 | 142.18 | 0 | 0 | 253.1881 | 268.5275 | 799.1642 | 698.3022 | 564.8048 | 164.3648 | 562.5186 | 130138.434 | 253.3926
| 268.5439 | 562.6024 | 399.821 | 142.14 | 0 | 0 | 253.229 | 268.5442 | 799.1808 | 698.3022 | 564.5448 | 164.5948 | 562.5542 | 130186.9055 | 253.4199
| 268.5606 | 562.637 | 399.674 | 142.32 | 0 | 0 | 253.1744 | 268.5608 | 799.1975 | 698.3022 | 564.5348 | 164.6148 | 562.5888 | 130178.1072 | 253.3926
| 268.5772 | 562.6726 | 399.947 | 142.14 | 0 | 0 | 253.1472 | 268.5775 | 799.2142 | 698.3022 | 564.5948 | 164.5048 | 562.6234 | 130179.133 | 253.4608
| 268.5939 | 562.7072 | 399.439 | 142.63 | 0 | 0 | 253.1608 | 268.5942 | 799.2308 | 698.3022 | 564.6848 | 164.4248 | 562.659 | 130187.1096 | 253.4335
| 268.6106 | 562.7428 | 399.792 | 142.32 | 0 | 0 | 253.1744 | 268.6108 | 799.2475 | 698.3022 | 564.7248 | 164.4648 | 562.6936 | 130212.6951 | 253.4062
| 268.6275 | 562.7773 | 400.004 | 142.09 | 0 | 0 | 253.1472 | 268.6275 | 799.2642 | 698.3022 | 564.7348 | 164.4148 | 562.7281 | 130193.8536 | 253.4608
| 268.6442 | 562.8119 | 399.496 | 142.64 | 0 | 0 | 253.1608 | 268.6442 | 799.2808 | 698.3022 | 564.6248 | 164.5448 | 562.7627 | 130194.746 | 253.4472
| 268.6608 | 562.8475 | 399.679 | 142.5 | 0 | 0 | 253.2017 | 268.6608 | 799.2975 | 698.3022 | 564.6565 | 164.4931 | 562.7983 | 130244.8025 | 253.4472
| 268.6775 | 562.8821 | 399.882 | 142.35 | 0 | 0 | 253.2017 | 268.6775 | 799.3142 | 698.3022 | 564.6248 | 164.5248 | 562.8329 | 130245.4882 | 253.4335
| 268.6942 | 562.9167 | 399.904 | 142.35 | 0 | 0 | 253.2017 | 268.6942 | 799.3308 | 698.3022 | 564.6448 | 164.5348 | 562.8685 | 130269.4179 | 253.4199
| 268.7108 | 562.9512 | 399.937 | 142.32 | 0 | 0 | 253.1744 | 268.7108 | 799.3475 | 698.3022 | 564.5848 | 164.6148 | 562.903 | 130293.0729 | 253.4472
| 268.7275 | 562.9868 | 399.929 | 142.41 | 0 | 0 | 253.1608 | 268.7275 | 799.3642 | 698.3022 | 564.7948 | 164.3348 | 562.9376 | 130262.3991 | 253.4608
| 268.7442 | 563.0214 | 400.391 | 141.98 | 0 | 0 | 253.2154 | 268.7442 | 799.3808 | 698.3022 | 564.8548 | 164.3048 | 562.9722 | 130285.9859 | 253.4608
| 268.7608 | 563.057 | 400.244 | 142.05 | 0 | 0 | 253.1744 | 268.7608 | 799.3975 | 698.3022 | 564.6048 | 164.5448 | 563.0078 | 130309.1591 | 253.4335
| 268.7775 | 563.0916 | 399.897 | 142.5 | 0 | 0 | 253.229 | 268.7775 | 799.4142 | 698.3022 | 564.5548 | 164.6048 | 563.0434 | 130277.9413 | 253.4744
| 268.7942 | 563.1262 | 400.559 | 141.93 | 0 | 0 | 253.2563 | 268.7942 | 799.4308 | 698.3022 | 564.6048 | 164.5648 | 563.078 | 130293.9624 | 253.4608
| 268.8108 | 563.1618 | 399.972 | 142.54 | 0 | 0 | 253.2017 | 268.8108 | 799.4475 | 698.3022 | 564.5248 | 164.6348 | 563.1125 | 130317.8214 | 253.4472
| 268.8275 | 563.1963 | 400.214 | 142.35 | 0 | 0 | 253.2563 | 268.8275 | 799.4642 | 698.3022 | 564.5148 | 164.6748 | 563.1471 | 130324.6337 | 253.4062
| 268.8442 | 563.232 | 400.537 | 142 | 0 | 0 | 253.2426 | 268.8442 | 799.4808 | 698.3022 | 564.4348 | 164.7548 | 563.1827 | 130325.3192 | 253.4472
| 268.8608 | 563.2665 | 400.459 | 142.18 | 0 | 0 | 253.2972 | 268.8608 | 799.4975 | 698.3022 | 564.5348 | 164.6348 | 563.2173 | 130342.5727 | 253.4062
| 268.8775 | 563.3011 | 400.371 | 142.26 | 0 | 0 | 253.2699 | 268.8775 | 799.5142 | 698.3022 | 564.5848 | 164.6348 | 563.2529 | 130384.4514 | 253.4199
| 268.8942 | 563.3357 | 400.574 | 142.06 | 0 | 0 | 253.2426 | 268.8942 | 799.5308 | 698.3022 | 564.5848 | 164.5748 | 563.2875 | 130341.6123 | 253.4472
| 268.9108 | 563.3713 | 400.557 | 142.11 | 0 | 0 | 253.229 | 268.9108 | 799.5475 | 698.3022 | 564.7848 | 164.3648 | 563.322 | 130382.5277 | 253.379
| 268.9275 | 563.4058 | 400.299 | 142.37 | 0 | 0 | 253.2563 | 268.9275 | 799.5642 | 698.3022 | 564.5548 | 164.6048 | 563.3566 | 130359.0117 | 253.3653
| 268.9442 | 563.4404 | 400.502 | 142.17 | 0 | 0 | 253.2835 | 268.9442 | 799.5808 | 698.3022 | 564.5148 | 164.6648 | 563.3922 | 130382.3241 | 253.3653
| 268.9608 | 563.476 | 400.334 | 142.43 | 0 | 0 | 253.2699 | 268.9608 | 799.5975 | 698.3022 | 564.7148 | 164.4648 | 563.4268 | 130407.4861 | 253.4335
| 268.9775 | 563.5106 | 400.806 | 142.04 | 0 | 0 | 253.2835 | 268.9775 | 799.6142 | 698.3022 | 564.6848 | 164.5148 | 563.4624 | 130432.1694 | 253.4062
| 268.9942 | 563.5451 | 400.669 | 142.25 | 0 | 0 | 253.2699 | 268.9942 | 799.6308 | 698.3022 | 564.6848 | 164.5348 | 563.497 | 130383.7661 | 253.3926
| 269.0108 | 563.5808 | 400.951 | 141.98 | 0 | 0 | 253.2699 | 269.0108 | 799.6475 | 698.3022 | 564.6748 | 164.5348 | 563.5315 | 130407.2823 | 253.379
| 269.0275 | 563.6153 | 400.884 | 142.09 | 0 | 0 | 253.2426 | 269.0275 | 799.6642 | 698.3022 | 564.7148 | 164.4948 | 563.5661 | 130455.8925 | 253.3653
| 269.0442 | 563.6499 | 400.567 | 142.34 | 0 | 0 | 253.2563 | 269.0442 | 799.6808 | 698.3022 | 564.7348 | 164.4748 | 563.6017 | 130431.7588 | 253.3517
| 269.0608 | 563.6855 | 400.579 | 142.47 | 0 | 0 | 253.2699 | 269.0608 | 799.6975 | 698.3022 | 564.6848 | 164.4348 | 563.6363 | 130457.1898 | 253.379
| 269.0775 | 563.7201 | 400.642 | 142.41 | 0 | 0 | 253.1881 | 269.0775 | 799.7142 | 698.3022 | 564.7648 | 164.3648 | 563.6719 | 130448.0486 | 253.379
| 269.0942 | 563.7557 | 400.634 | 142.36 | 0 | 0 | 253.2699 | 269.0942 | 799.7308 | 698.3022 | 564.6948 | 164.4848 | 563.7065 | 130472.1855 | 253.3244
| 269.1108 | 563.7903 | 401.027 | 142.08 | 0 | 0 | 253.2563 | 269.1108 | 799.7475 | 698.3022 | 564.6048 | 164.5348 | 563.741 | 130479.8162 | 253.379
| 269.1275 | 563.8248 | 400.799 | 142.34 | 0 | 0 | 253.2699 | 269.1275 | 799.7642 | 698.3022 | 564.5348 | 164.7148 | 563.7756 | 130513.929 | 253.3108
| 269.1442 | 563.8594 | 400.952 | 142.12 | 0 | 0 | 253.2563 | 269.1442 | 799.7808 | 698.3022 | 564.6948 | 164.5048 | 563.8112 | 130521.6276 | 253.3517
| 269.1608 | 563.895 | 400.894 | 142.31 | 0 | 0 | 253.2699 | 269.1608 | 799.7975 | 698.3022 | 564.4548 | 164.7348 | 563.8458 | 130523.0665 | 253.3381
| 269.1775 | 563.9296 | 400.797 | 142.49 | 0 | 0 | 253.1881 | 269.1775 | 799.8142 | 698.3022 | 564.7748 | 164.4148 | 563.8814 | 130516.0502 | 253.3653
| 269.1942 | 563.9652 | 401.089 | 142.15 | 0 | 0 | 253.2017 | 269.1942 | 799.8308 | 698.3022 | 564.4948 | 164.8048 | 563.9159 | 130523.0041 | 253.3381
| 269.2108 | 563.9997 | 401.082 | 142.18 | 0 | 0 | 253.1881 | 269.2108 | 799.8475 | 698.3022 | 564.6248 | 164.5648 | 563.9505 | 130522.381 | 253.2835
| 269.2275 | 564.0343 | 401.064 | 142.23 | 0 | 0 | 253.2154 | 269.2275 | 799.8642 | 698.3022 | 564.7348 | 164.4548 | 563.9861 | 130546.172 | 253.3108
| 269.2442 | 564.0689 | 401.1087 | 142.2283 | 0 | 0 | 253.2017 | 269.2442 | 799.8808 | 698.3022 | 564.6948 | 164.4748 | 564.0207 | 130546.6506 | 253.3926
| 269.2608 | 564.1045 | 401.279 | 142.15 | 0 | 0 | 253.1335 | 269.2608 | 799.8975 | 698.3022 | 564.6648 | 164.5548 | 564.0553 | 130581.2309 | 253.3517
| 269.2775 | 564.1391 | 401.002 | 142.41 | 0 | 0 | 253.1472 | 269.2775 | 799.9142 | 698.3022 | 564.8348 | 164.3648 | 564.0898 | 130571.9515 | 253.3381
| 269.2942 | 564.1736 | 401.134 | 142.38 | 0 | 0 | 253.1608 | 269.2942 | 799.9308 | 698.3022 | 564.8348 | 164.3748 | 564.1254 | 130588.3154 | 253.379
| 269.3108 | 564.2092 | 401.417 | 142.1 | 0 | 0 | 253.229 | 269.3108 | 799.9475 | 698.3022 | 564.5548 | 164.6548 | 564.16 | 130603.3764 | 253.379
| 269.3275 | 564.2438 | 401.439 | 142.07 | 0 | 0 | 253.1881 | 269.3275 | 799.9642 | 698.3022 | 564.6548 | 164.5748 | 564.1956 | 130586.8087 | 253.379
| 269.3442 | 564.2794 | 401.472 | 142.05 | 0 | 0 | 253.1063 | 269.3442 | 799.9808 | 698.3022 | 564.6648 | 164.5548 | 564.2302 | 130603.6511 | 253.3926
| 269.3608 | 564.314 | 401.364 | 142.19 | 0 | 0 | 253.1199 | 269.3608 | 799.9975 | 698.3022 | 564.6748 | 164.5348 | 564.2648 | 130627.8528 | 253.4062
| 269.3775 | 564.3486 | 401.647 | 141.98 | 0 | 0 | 253.1335 | 269.3775 | 800.0142 | 698.3022 | 564.6148 | 164.6048 | 564.2993 | 130620.083 | 253.4335
| 269.3942 | 564.3831 | 401.669 | 142.01 | 0 | 0 | 253.1881 | 269.3942 | 800.0308 | 698.3022 | 564.6748 | 164.4948 | 564.3349 | 130628.8103 | 253.4062
| 269.4108 | 564.4187 | 401.362 | 142.35 | 0 | 0 | 253.1608 | 269.4108 | 800.0475 | 698.3022 | 564.6648 | 164.5348 | 564.3706 | 130644.0099 | 253.4472
| 269.4275 | 564.4543 | 401.385 | 142.31 | 0 | 0 | 253.1199 | 269.4275 | 800.0642 | 698.3022 | 564.5948 | 164.6048 | 564.4051 | 130671.8534 | 253.3517
| 269.4442 | 564.4889 | 401.467 | 142.3 | 0 | 0 | 253.1472 | 269.4442 | 800.0808 | 698.3022 | 564.7148 | 164.4548 | 564.4397 | 130644.8994 | 253.379
| 269.4608 | 564.5235 | 401.409 | 142.36 | 0 | 0 | 253.1199 | 269.4608 | 800.0975 | 698.3022 | 564.7548 | 164.4148 | 564.4743 | 130644.5566 | 253.4199
| 269.4775 | 564.558 | 401.862 | 141.98 | 0 | 0 | 253.1199 | 269.4775 | 800.1142 | 698.3022 | 564.4548 | 164.7848 | 564.5099 | 130693.6591 | 253.3926
| 269.4942 | 564.5926 | 401.6757 | 142.2383 | 0 | 0 | 253.1335 | 269.4942 | 800.1308 | 698.3022 | 564.6848 | 164.4848 | 564.5444 | 130670.6863 | 253.4062
| 269.5108 | 564.6282 | 401.697 | 142.19 | 0 | 0 | 253.0926 | 269.5108 | 800.1475 | 698.3022 | 564.5748 | 164.6648 | 564.58 | 130669.868 | 253.4062
| 269.5275 | 564.6638 | 401.859 | 142.12 | 0 | 0 | 253.1063 | 269.5275 | 800.1642 | 698.3022 | 564.4948 | 164.6948 | 564.6146 | 130703.757 | 253.4199
| 269.5442 | 564.6984 | 401.762 | 142.2 | 0 | 0 | 253.0926 | 269.5442 | 800.1808 | 698.3022 | 564.7348 | 164.4548 | 564.6492 | 130695.3696 | 253.3926
| 269.5608 | 564.733 | 401.884 | 142.08 | 0 | 0 | 253.1472 | 269.5608 | 800.1975 | 698.3022 | 564.6848 | 164.5048 | 564.6837 | 130710.4305 | 253.4062
| 269.5775 | 564.7675 | 401.477 | 142.57 | 0 | 0 | 253.1608 | 269.5775 | 800.2142 | 698.3022 | 564.7448 | 164.4248 | 564.7194 | 130711.5948 | 253.4199
| 269.5942 | 564.8032 | 401.809 | 142.21 | 0 | 0 | 253.1744 | 269.5942 | 800.2308 | 698.3022 | 564.6048 | 164.5748 | 564.7539 | 130759.1087 | 253.379
| 269.6108 | 564.8377 | 401.582 | 142.55 | 0 | 0 | 253.1472 | 269.6108 | 800.2475 | 698.3022 | 564.7848 | 164.4348 | 564.7895 | 130742.7477 | 253.4199
| 269.6275 | 564.8733 | 402.174 | 142.01 | 0 | 0 | 253.1608 | 269.6275 | 800.2642 | 698.3022 | 564.7048 | 164.5348 | 564.8241 | 130743.2971 | 253.4199
| 269.6442 | 564.9079 | 401.967 | 142.23 | 0 | 0 | 253.1199 | 269.6442 | 800.2808 | 698.3022 | 564.5648 | 164.6248 | 564.8587 | 130751.6817 | 253.379
| 269.6608 | 564.9425 | 401.99 | 142.18 | 0 | 0 | 253.1335 | 269.6608 | 800.2975 | 698.3022 | 564.5648 | 164.6148 | 564.8932 | 130742.334 | 253.4335
| 269.6775 | 564.977 | 401.492 | 142.68 | 0 | 0 | 253.1881 | 269.6775 | 800.3142 | 698.3022 | 564.6848 | 164.5448 | 564.9289 | 130733.6072 | 253.4199
| 269.6942 | 565.0127 | 401.914 | 142.39 | 0 | 0 | 253.229 | 269.6942 | 800.3308 | 698.3022 | 564.6648 | 164.5648 | 564.9634 | 130740.9664 | 253.4335
| 269.7108 | 565.0472 | 402.297 | 142.03 | 0 | 0 | 253.2154 | 269.7111 | 800.3478 | 698.3022 | 564.8248 | 164.3648 | 564.999 | 130781.4607 | 253.4199
| 269.7275 | 565.0828 | 401.979 | 142.38 | 0 | 0 | 253.229 | 269.7278 | 800.3644 | 698.3022 | 564.6448 | 164.6048 | 565.0336 | 130789.0982 | 253.4608
| 269.7442 | 565.1174 | 402.102 | 142.31 | 0 | 0 | 253.2426 | 269.7444 | 800.3811 | 698.3022 | 564.7648 | 164.5148 | 565.0682 | 130782.5629 | 253.4472
| 269.7608 | 565.152 | 402.165 | 142.26 | 0 | 0 | 253.2426 | 269.7611 | 800.3978 | 698.3022 | 564.6348 | 164.5848 | 565.1038 | 130772.7557 | 253.4608
| 269.7775 | 565.1876 | 402.367 | 142.07 | 0 | 0 | 253.2426 | 269.7778 | 800.4144 | 698.3022 | 564.7648 | 164.4948 | 565.1383 | 130798.1027 | 253.4472
| 269.7942 | 565.2221 | 401.989 | 142.54 | 0 | 0 | 253.2699 | 269.7944 | 800.4311 | 698.3022 | 564.7848 | 164.4248 | 565.1729 | 130822.576 | 253.4472
| 269.8108 | 565.2567 | 402.752 | 141.77 | 0 | 0 | 253.2563 | 269.8111 | 800.4478 | 698.3022 | 564.5548 | 164.6748 | 565.2075 | 130806.6937 | 253.4472
| 269.8275 | 565.2913 | 402.154 | 142.43 | 0 | 0 | 253.229 | 269.8278 | 800.4644 | 698.3022 | 564.4448 | 164.7248 | 565.2431 | 130833.5738 | 253.5153
| 269.8444 | 565.3269 | 402.247 | 142.35 | 0 | 0 | 253.2426 | 269.8444 | 800.4811 | 698.3022 | 564.7048 | 164.4748 | 565.2777 | 130822.7798 | 253.4881
| 269.8611 | 565.3615 | 402.32 | 142.32 | 0 | 0 | 253.3108 | 269.8611 | 800.4978 | 698.3022 | 564.6848 | 164.5248 | 565.3133 | 130822.576 | 253.4744
| 269.8778 | 565.3971 | 402.352 | 142.26 | 0 | 0 | 253.2154 | 269.8778 | 800.5144 | 698.3022 | 564.5748 | 164.6048 | 565.3478 | 130857.6396 | 253.4608
| 269.8944 | 565.4316 | 402.585 | 142.04 | 0 | 0 | 253.2426 | 269.8944 | 800.5311 | 698.3022 | 564.7748 | 164.4348 | 565.3824 | 130866.1658 | 253.5017
| 269.9111 | 565.4662 | 402.487 | 142.15 | 0 | 0 | 253.2835 | 269.9111 | 800.5478 | 698.3022 | 564.4848 | 164.6648 | 565.418 | 130858.8718 | 253.5017
| 269.9278 | 565.5008 | 402.579 | 142.18 | 0 | 0 | 253.2426 | 269.9278 | 800.5644 | 698.3022 | 564.8148 | 164.3748 | 565.4526 | 130913.8837 | 253.4881
| 269.9444 | 565.5364 | 402.632 | 142.15 | 0 | 0 | 253.1744 | 269.9444 | 800.5811 | 698.3022 | 564.7748 | 164.4748 | 565.4872 | 130874.6239 | 253.4744
| 269.9611 | 565.571 | 402.674 | 142.11 | 0 | 0 | 253.229 | 269.9611 | 800.5978 | 698.3022 | 564.6948 | 164.5148 | 565.5228 | 130881.5696 | 253.5017
| 269.9778 | 565.6066 | 402.597 | 142.2 | 0 | 0 | 253.2017 | 269.9778 | 800.6144 | 698.3022 | 564.7348 | 164.5248 | 565.5573 | 130882.2579 | 253.5153
| 269.9944 | 565.6411 | 402.41 | 142.49 | 0 | 0 | 253.229 | 269.9944 | 800.6311 | 698.3022 | 564.7548 | 164.4648 | 565.5919 | 130905.9781 | 253.4881
| 270.0111 | 565.6757 | 402.502 | 142.38 | 0 | 0 | 253.2154 | 270.0111 | 800.6478 | 698.3022 | 564.7948 | 164.3948 | 565.6275 | 130897.109 | 253.5153
| 270.0278 | 565.7103 | 402.874 | 142.05 | 0 | 0 | 253.2154 | 270.0278 | 800.6644 | 698.3022 | 564.7248 | 164.4548 | 565.6621 | 130946.4727 | 253.4744
| 270.0444 | 565.7459 | 402.477 | 142.49 | 0 | 0 | 253.2017 | 270.0444 | 800.6811 | 698.3022 | 564.5348 | 164.6748 | 565.6966 | 130898.3442 | 253.5017
| 270.0611 | 565.7804 | 402.789 | 142.24 | 0 | 0 | 253.229 | 270.0611 | 800.6978 | 698.3022 | 564.7048 | 164.5048 | 565.7312 | 130970.0599 | 253.529
| 270.0778 | 565.8161 | 402.702 | 142.36 | 0 | 0 | 253.2154 | 270.0778 | 800.7144 | 698.3022 | 564.8548 | 164.3648 | 565.7668 | 130961.9474 | 253.529
| 270.0944 | 565.8506 | 402.915 | 142.22 | 0 | 0 | 253.1881 | 270.0944 | 800.7311 | 698.3022 | 564.7048 | 164.4748 | 565.8014 | 130962.5618 | 253.5562
| 270.1111 | 565.8852 | 402.687 | 142.44 | 0 | 0 | 253.1063 | 270.1111 | 800.7478 | 698.3022 | 564.5648 | 164.6448 | 565.837 | 130945.9262 | 253.5426
| 270.1278 | 565.9208 | 402.979 | 142.21 | 0 | 0 | 253.1744 | 270.1278 | 800.7644 | 698.3022 | 564.5948 | 164.6348 | 565.8716 | 130954.5203 | 253.529
| 270.1444 | 565.9554 | 402.902 | 142.27 | 0 | 0 | 253.1608 | 270.1444 | 800.7811 | 698.3022 | 564.7648 | 164.4448 | 565.9061 | 131022.037 | 253.5562
| 270.1611 | 565.9899 | 403.134 | 142.09 | 0 | 0 | 253.1335 | 270.1611 | 800.7978 | 698.3022 | 564.6948 | 164.5048 | 565.9407 | 131013.7177 | 253.5426
| 270.1778 | 566.0245 | 402.857 | 142.37 | 0 | 0 | 253.0926 | 270.1778 | 800.8144 | 698.3022 | 564.4848 | 164.7448 | 565.9763 | 130997.082 | 253.5153
| 270.1944 | 566.0601 | 403.25 | 142.08 | 0 | 0 | 253.0926 | 270.1944 | 800.8311 | 698.3022 | 564.5348 | 164.6748 | 566.0109 | 131030.4243 | 253.5153
| 270.2111 | 566.0947 | 402.992 | 142.38 | 0 | 0 | 253.0926 | 270.2111 | 800.8478 | 698.3022 | 564.6448 | 164.5748 | 566.0465 | 131030.699 | 253.5017
| 270.2278 | 566.1303 | 402.715 | 142.58 | 0 | 0 | 253.1199 | 270.2278 | 800.8644 | 698.3022 | 564.5748 | 164.6648 | 566.0811 | 131038.6076 | 253.5017
| 270.2444 | 566.1649 | 403.297 | 142.14 | 0 | 0 | 253.1335 | 270.2444 | 800.8811 | 698.3022 | 564.6348 | 164.5948 | 566.1156 | 131070.1685 | 253.5153
| 270.2611 | 566.1994 | 403.439 | 142.03 | 0 | 0 | 253.1199 | 270.2611 | 800.8978 | 698.3022 | 564.4648 | 164.7648 | 566.1502 | 131045.6921 | 253.5153
| 270.2778 | 566.235 | 403.062 | 142.45 | 0 | 0 | 253.0926 | 270.2778 | 800.9144 | 698.3022 | 564.5948 | 164.6448 | 566.1858 | 131093.8916 | 253.5153
| 270.2944 | 566.2696 | 403.235 | 142.26 | 0 | 0 | 253.1063 | 270.2944 | 800.9311 | 698.3022 | 564.5048 | 164.7248 | 566.2214 | 131077.8704 | 253.5017
| 270.3111 | 566.3052 | 402.907 | 142.6 | 0 | 0 | 253.1063 | 270.3111 | 800.9478 | 698.3022 | 564.5848 | 164.6348 | 566.256 | 131085.983 | 253.5017
| 270.3278 | 566.3398 | 403.12 | 142.48 | 0 | 0 | 253.1199 | 270.3278 | 800.9644 | 698.3022 | 564.4948 | 164.6848 | 566.2906 | 131117.7475 | 253.4881
| 270.3444 | 566.3744 | 403.392 | 142.24 | 0 | 0 | 253.0926 | 270.3444 | 800.9811 | 698.3022 | 564.5448 | 164.6848 | 566.3251 | 131117.7506 | 253.4472
| 270.3611 | 566.4089 | 403.414 | 142.15 | 0 | 0 | 253.1063 | 270.3611 | 800.9978 | 698.3022 | 564.7948 | 164.4148 | 566.3607 | 131126.9592 | 253.5153
| 270.3778 | 566.4445 | 403.087 | 142.53 | 0 | 0 | 253.1335 | 270.3778 | 801.0144 | 698.3022 | 564.6248 | 164.5948 | 566.3953 | 131153.0211 | 253.529
| 270.3944 | 566.4791 | 403.31 | 142.35 | 0 | 0 | 253.2563 | 270.3944 | 801.0311 | 698.3022 | 564.4848 | 164.7348 | 566.4309 | 131153.0211 | 253.4608
| 270.4111 | 566.5147 | 403.542 | 142.26 | 0 | 0 | 253.2017 | 270.4111 | 801.0478 | 698.3022 | 564.6048 | 164.6348 | 566.4655 | 131145.1833 | 253.4744
| 270.4278 | 566.5493 | 403.635 | 142.13 | 0 | 0 | 253.2017 | 270.4278 | 801.0644 | 698.3022 | 564.6948 | 164.5448 | 566.5001 | 131153.9132 | 253.4744
| 270.4444 | 566.5839 | 403.617 | 142.15 | 0 | 0 | 253.1881 | 270.4444 | 801.0811 | 698.3022 | 564.6948 | 164.5648 | 566.5346 | 131153.7771 | 253.4608
| 270.4611 | 566.6184 | 403.669 | 142.19 | 0 | 0 | 253.1744 | 270.4611 | 801.0978 | 698.3022 | 564.4048 | 164.7948 | 566.5702 | 131169.2461 | 253.4472
| 270.4778 | 566.654 | 403.602 | 142.21 | 0 | 0 | 253.1744 | 270.4778 | 801.1144 | 698.3022 | 564.7148 | 164.4648 | 566.6048 | 131185.1284 | 253.4335
| 270.4944 | 566.6886 | 403.375 | 142.53 | 0 | 0 | 253.1881 | 270.4944 | 801.1311 | 698.3022 | 564.5648 | 164.6348 | 566.6404 | 131241.3046 | 253.4608
| 270.5111 | 566.7242 | 403.607 | 142.28 | 0 | 0 | 253.2017 | 270.5111 | 801.1478 | 698.3022 | 564.4548 | 164.7548 | 566.675 | 131201.0138 | 253.4199
| 270.5278 | 566.7588 | 403.59 | 142.39 | 0 | 0 | 253.2426 | 270.5278 | 801.1644 | 698.3022 | 564.8348 | 164.3548 | 566.7096 | 131273.5508 | 253.4199
| 270.5444 | 566.7933 | 403.632 | 142.33 | 0 | 0 | 253.229 | 270.5444 | 801.1811 | 698.3022 | 564.5848 | 164.6448 | 566.7441 | 131232.0282 | 253.4744
| 270.5611 | 566.8279 | 403.574 | 142.55 | 0 | 0 | 253.1881 | 270.5611 | 801.1978 | 698.3022 | 564.4348 | 164.7548 | 566.7797 | 131249.7599 | 253.4199
| 270.5778 | 566.8635 | 404.047 | 142.05 | 0 | 0 | 253.1881 | 270.5778 | 801.2144 | 698.3022 | 564.7348 | 164.4948 | 566.8143 | 131264.8919 | 253.4199
| 270.5944 | 566.8981 | 403.86 | 142.2 | 0 | 0 | 253.1744 | 270.5944 | 801.2311 | 698.3022 | 564.7148 | 164.5448 | 566.8499 | 131281.1199 | 253.4335
| 270.6111 | 566.9327 | 403.752 | 142.36 | 0 | 0 | 253.2154 | 270.6111 | 801.2478 | 698.3022 | 564.8048 | 164.4248 | 566.8845 | 131288.6829 | 253.4744
| 270.6278 | 566.9683 | 403.905 | 142.22 | 0 | 0 | 253.2017 | 270.6278 | 801.2644 | 698.3022 | 564.3248 | 164.8948 | 566.919 | 131324.296 | 253.4608
| 270.6444 | 567.0028 | 403.817 | 142.39 | 0 | 0 | 253.1608 | 270.6444 | 801.2811 | 698.3022 | 564.7148 | 164.5248 | 566.9547 | 131324.8455 | 253.4335
| 270.6611 | 567.0374 | 403.86 | 142.41 | 0 | 0 | 253.1608 | 270.6611 | 801.2978 | 698.3022 | 564.5448 | 164.7048 | 566.9892 | 131324.0922 | 253.4472
| 270.6778 | 567.073 | 403.9787 | 142.3633 | 0 | 0 | 253.1744 | 270.6778 | 801.3144 | 698.3022 | 564.5548 | 164.6948 | 567.0238 | 131331.1089 | 253.4335
| 270.6944 | 567.1076 | 404.315 | 142.04 | 0 | 0 | 253.1744 | 270.6944 | 801.3311 | 698.3022 | 564.5748 | 164.6548 | 567.0594 | 131316.1835 | 253.3926
| 270.7111 | 567.1422 | 403.927 | 142.42 | 0 | 0 | 253.1608 | 270.7111 | 801.3478 | 698.3022 | 564.5648 | 164.6748 | 567.094 | 131323.8175 | 253.4608
| 270.7278 | 567.1778 | 404.05 | 142.34 | 0 | 0 | 253.1881 | 270.7278 | 801.3644 | 698.3022 | 564.7348 | 164.5148 | 567.1285 | 131370.5323 | 253.4608
| 270.7444 | 567.2123 | 404.042 | 142.36 | 0 | 0 | 253.1335 | 270.7444 | 801.3811 | 698.3022 | 564.6548 | 164.5848 | 567.1642 | 131364.0404 | 253.4335
| 270.7611 | 567.248 | 404.275 | 142.15 | 0 | 0 | 253.1335 | 270.7611 | 801.3978 | 698.3022 | 564.6048 | 164.6148 | 567.1987 | 131356.1316 | 253.4472
| 270.7778 | 567.2825 | 404.217 | 142.32 | 0 | 0 | 253.2017 | 270.7778 | 801.4144 | 698.3022 | 564.4648 | 164.7848 | 567.2333 | 131379.3764 | 253.4472
| 270.7944 | 567.3171 | 404.27 | 142.3 | 0 | 0 | 253.1199 | 270.7944 | 801.4311 | 698.3022 | 564.6948 | 164.5148 | 567.2689 | 131380.3333 | 253.4744
| 270.8111 | 567.3517 | 404.002 | 142.51 | 0 | 0 | 253.1199 | 270.8111 | 801.4478 | 698.3022 | 564.5048 | 164.7348 | 567.3035 | 131427.369 | 253.4062
| 270.8278 | 567.3873 | 404.245 | 142.38 | 0 | 0 | 253.1608 | 270.8278 | 801.4644 | 698.3022 | 564.7048 | 164.5048 | 567.338 | 131427.9153 | 253.4335
| 270.8444 | 567.4218 | 404.367 | 142.31 | 0 | 0 | 253.1063 | 270.8444 | 801.4811 | 698.3022 | 564.6648 | 164.6648 | 567.3736 | 131412.0391 | 253.4199
| 270.8611 | 567.4574 | 404.34 | 142.34 | 0 | 0 | 253.1335 | 270.8611 | 801.4978 | 698.3022 | 564.4648 | 164.7248 | 567.4082 | 131444.8257 | 253.4199
| 270.8778 | 567.492 | 404.352 | 142.27 | 0 | 0 | 253.079 | 270.8778 | 801.5144 | 698.3022 | 564.5348 | 164.7048 | 567.4428 | 131452.5307 | 253.4199
| 270.8944 | 567.5266 | 404.565 | 142.16 | 0 | 0 | 253.0381 | 270.8944 | 801.5311 | 698.3022 | 564.4948 | 164.6948 | 567.4773 | 131451.842 | 253.4335
| 270.9111 | 567.5611 | 404.407 | 142.28 | 0 | 0 | 253.0926 | 270.9111 | 801.5478 | 698.3022 | 564.5748 | 164.6548 | 567.513 | 131444.2114 | 253.3926
| 270.9278 | 567.5968 | 404.73 | 142.02 | 0 | 0 | 253.1199 | 270.9281 | 801.5647 | 698.3022 | 564.7648 | 164.4448 | 567.5475 | 131486.9088 | 253.3926
| 270.9444 | 567.6313 | 404.772 | 142.11 | 0 | 0 | 253.079 | 270.9447 | 801.5814 | 698.3022 | 564.5448 | 164.7348 | 567.5831 | 131479.0743 | 253.4062
| 270.9611 | 567.6669 | 404.645 | 142.16 | 0 | 0 | 253.0926 | 270.9614 | 801.5981 | 698.3022 | 564.6348 | 164.5848 | 567.6177 | 131486.841 | 253.4062
| 270.9778 | 567.7015 | 404.628 | 142.21 | 0 | 0 | 253.0654 | 270.9781 | 801.6147 | 698.3022 | 564.7748 | 164.4348 | 567.6523 | 131518.2875 | 253.3926
| 270.9944 | 567.7361 | 404.54 | 142.36 | 0 | 0 | 253.0926 | 270.9947 | 801.6314 | 698.3022 | 564.6448 | 164.5748 | 567.6868 | 131509.8324 | 253.3926
| 271.0111 | 567.7706 | 404.382 | 142.54 | 0 | 0 | 253.079 | 271.0114 | 801.6481 | 698.3022 | 564.6148 | 164.5848 | 567.7225 | 131516.9844 | 253.4199
| 271.0278 | 567.8063 | 404.785 | 142.19 | 0 | 0 | 253.1199 | 271.0281 | 801.6647 | 698.3022 | 564.8148 | 164.4348 | 567.7581 | 131492.1693 | 253.4881
| 271.0444 | 567.8419 | 404.937 | 142.12 | 0 | 0 | 253.1335 | 271.0447 | 801.6814 | 698.3022 | 564.6248 | 164.5848 | 567.7926 | 131540.3649 | 253.4881
| 271.0611 | 567.8764 | 404.79 | 142.26 | 0 | 0 | 253.0926 | 271.0614 | 801.6981 | 698.3022 | 564.7648 | 164.5048 | 567.8272 | 131499.3932 | 253.4608
| 271.0781 | 567.911 | 404.832 | 142.25 | 0 | 0 | 253.1199 | 271.0781 | 801.7147 | 698.3022 | 564.7748 | 164.4448 | 567.8618 | 131516.1635 | 253.4744
| 271.0947 | 567.9456 | 405.005 | 142.11 | 0 | 0 | 253.1472 | 271.0947 | 801.7314 | 698.3022 | 564.8248 | 164.4248 | 567.8974 | 131494.3393 | 253.5153
| 271.1114 | 567.9812 | 405.187 | 141.96 | 0 | 0 | 253.1744 | 271.1114 | 801.7481 | 698.3022 | 564.6348 | 164.6548 | 567.9319 | 131532.8064 | 253.5017
| 271.1281 | 568.0157 | 405 | 142.21 | 0 | 0 | 253.1608 | 271.1281 | 801.7647 | 698.3022 | 564.5348 | 164.7148 | 567.9676 | 131534.5622 | 253.5017
| 271.1447 | 568.0514 | 404.862 | 142.31 | 0 | 0 | 253.1472 | 271.1447 | 801.7814 | 698.3022 | 564.6948 | 164.5348 | 568.0021 | 131559.1743 | 253.529
| 271.1614 | 568.0859 | 404.685 | 142.56 | 0 | 0 | 253.1881 | 271.1614 | 801.7981 | 698.3022 | 564.8448 | 164.4448 | 568.0367 | 131580.7313 | 253.529
| 271.1781 | 568.1205 | 404.727 | 142.58 | 0 | 0 | 253.2154 | 271.1781 | 801.8147 | 698.3022 | 564.7148 | 164.5448 | 568.0713 | 131573.9178 | 253.5562
| 271.1947 | 568.1551 | 404.91 | 142.39 | 0 | 0 | 253.229 | 271.1947 | 801.8314 | 698.3022 | 564.7048 | 164.6248 | 568.1069 | 131582.6293 | 253.5017
| 271.2114 | 568.1907 | 405.063 | 142.31 | 0 | 0 | 253.1881 | 271.2114 | 801.8481 | 698.3022 | 564.7348 | 164.4948 | 568.1414 | 131559.517 | 253.5153
| 271.2281 | 568.2252 | 404.935 | 142.46 | 0 | 0 | 253.229 | 271.2281 | 801.8647 | 698.3022 | 564.5548 | 164.6448 | 568.1771 | 131642.5052 | 253.529
| 271.2447 | 568.2609 | 405.197 | 142.22 | 0 | 0 | 253.2017 | 271.2447 | 801.8814 | 698.3022 | 564.6448 | 164.6148 | 568.2116 | 131642.4406 | 253.5153
| 271.2614 | 568.2954 | 405.43 | 141.98 | 0 | 0 | 253.229 | 271.2614 | 801.8981 | 698.3022 | 564.6448 | 164.5848 | 568.2462 | 131641.1593 | 253.4881
| 271.2781 | 568.33 | 405.122 | 142.39 | 0 | 0 | 253.2563 | 271.2781 | 801.9147 | 698.3022 | 564.5648 | 164.6948 | 568.2808 | 131641.7553 | 253.5426
| 271.2947 | 568.3646 | 405.395 | 142.1 | 0 | 0 | 253.2154 | 271.2947 | 801.9314 | 698.3022 | 564.5848 | 164.6048 | 568.3164 | 131650.9604 | 253.4744
| 271.3114 | 568.4002 | 405.127 | 142.42 | 0 | 0 | 253.2154 | 271.3114 | 801.9481 | 698.3022 | 564.5448 | 164.7248 | 568.3509 | 131642.0301 | 253.5562
| 271.3281 | 568.4347 | 405.28 | 142.35 | 0 | 0 | 253.2017 | 271.3281 | 801.9647 | 698.3022 | 564.6648 | 164.6248 | 568.3855 | 131648.4545 | 253.5835
| 271.3447 | 568.4693 | 405.293 | 142.39 | 0 | 0 | 253.2835 | 271.3447 | 801.9814 | 698.3022 | 564.5848 | 164.6548 | 568.4211 | 131666.0248 | 253.5562
| 271.3614 | 568.5049 | 405.635 | 141.95 | 0 | 0 | 253.2017 | 271.3614 | 801.9981 | 698.3022 | 564.7048 | 164.5448 | 568.4557 | 131674.0015 | 253.5017
| 271.3781 | 568.5395 | 405.367 | 142.33 | 0 | 0 | 253.2017 | 271.3781 | 802.0147 | 698.3022 | 564.6948 | 164.5948 | 568.4913 | 131665.2288 | 253.4881
| 271.3947 | 568.5751 | 405.23 | 142.5 | 0 | 0 | 253.2426 | 271.3947 | 802.0314 | 698.3022 | 564.6348 | 164.6548 | 568.5259 | 131681.3179 | 253.4881
| 271.4114 | 568.6097 | 405.562 | 142.22 | 0 | 0 | 253.1744 | 271.4114 | 802.0481 | 698.3022 | 564.7848 | 164.4148 | 568.5604 | 131682.7281 | 253.5562
| 271.4281 | 568.6442 | 405.425 | 142.35 | 0 | 0 | 253.229 | 271.4281 | 802.0647 | 698.3022 | 564.6148 | 164.6048 | 568.595 | 131746.1493 | 253.5426
| 271.4447 | 568.6788 | 405.548 | 142.21 | 0 | 0 | 253.1608 | 271.4447 | 802.0814 | 698.3022 | 564.6648 | 164.6648 | 568.6306 | 131746.5448 | 253.529
| 271.4614 | 568.7144 | 405.56 | 142.28 | 0 | 0 | 253.1472 | 271.4614 | 802.0981 | 698.3022 | 564.7748 | 164.4948 | 568.6652 | 131729.721 | 253.5426
| 271.4781 | 568.749 | 405.733 | 142.12 | 0 | 0 | 253.2017 | 271.4781 | 802.1147 | 698.3022 | 564.5648 | 164.6548 | 568.7008 | 131754.6508 | 253.4881
| 271.4947 | 568.7846 | 405.515 | 142.39 | 0 | 0 | 253.1608 | 271.4947 | 802.1314 | 698.3022 | 564.5948 | 164.7148 | 568.7354 | 131760.6005 | 253.5017
| 271.5114 | 568.8192 | 405.407 | 142.54 | 0 | 0 | 253.1608 | 271.5114 | 802.1481 | 698.3022 | 564.7348 | 164.5548 | 568.7699 | 131769.4657 | 253.5153
| 271.5281 | 568.8537 | 405.94 | 142.03 | 0 | 0 | 253.1335 | 271.5281 | 802.1647 | 698.3022 | 564.7148 | 164.5348 | 568.8045 | 131770.5364 | 253.529
| 271.5447 | 568.8883 | 405.713 | 142.3 | 0 | 0 | 253.1744 | 271.5447 | 802.1814 | 698.3022 | 564.4548 | 164.7948 | 568.8401 | 131780.8057 | 253.5426
| 271.5614 | 568.9239 | 406.165 | 141.88 | 0 | 0 | 253.1335 | 271.5614 | 802.1981 | 698.3022 | 564.6048 | 164.6848 | 568.8747 | 131805.4674 | 253.5835
| 271.5781 | 568.9585 | 405.828 | 142.24 | 0 | 0 | 253.1335 | 271.5781 | 802.2147 | 698.3022 | 564.7548 | 164.5148 | 568.9103 | 131789.8566 | 253.5562
| 271.5947 | 568.9941 | 405.94 | 142.22 | 0 | 0 | 253.1472 | 271.5947 | 802.2314 | 698.3022 | 564.5548 | 164.7348 | 568.9449 | 131829.6011 | 253.5835
| 271.6114 | 569.0287 | 405.812 | 142.32 | 0 | 0 | 253.1608 | 271.6114 | 802.2481 | 698.3022 | 564.6848 | 164.5748 | 568.9794 | 131853.5958 | 253.5426
| 271.6281 | 569.0632 | 405.725 | 142.46 | 0 | 0 | 253.1608 | 271.6281 | 802.2647 | 698.3022 | 564.7248 | 164.5648 | 569.014 | 131828.8018 | 253.5426
| 271.6447 | 569.0978 | 405.347 | 142.85 | 0 | 0 | 253.1472 | 271.6447 | 802.2814 | 698.3022 | 564.6848 | 164.5448 | 569.0496 | 131853.7994 | 253.5426
| 271.6614 | 569.1334 | 405.93 | 142.3 | 0 | 0 | 253.2426 | 271.6614 | 802.2981 | 698.3022 | 564.6448 | 164.6548 | 569.0842 | 131869.4136 | 253.5971
| 271.6781 | 569.169 | 405.973 | 142.28 | 0 | 0 | 253.2154 | 271.6781 | 802.3147 | 698.3022 | 564.8148 | 164.5048 | 569.1198 | 131877.665 | 253.5562
| 271.6947 | 569.2036 | 406.255 | 142.02 | 0 | 0 | 253.1881 | 271.6947 | 802.3314 | 698.3022 | 564.7548 | 164.5548 | 569.1543 | 131878.0753 | 253.5426
| 271.7114 | 569.2381 | 406.397 | 141.9 | 0 | 0 | 253.2154 | 271.7114 | 802.3481 | 698.3022 | 564.5448 | 164.7348 | 569.1889 | 131885.1817 | 253.5562
| 271.7281 | 569.2727 | 406.15 | 142.19 | 0 | 0 | 253.229 | 271.7281 | 802.3647 | 698.3022 | 564.5148 | 164.7648 | 569.2235 | 131901.7276 | 253.5971
| 271.7447 | 569.3083 | 406.052 | 142.32 | 0 | 0 | 253.2699 | 271.7447 | 802.3814 | 698.3022 | 564.6048 | 164.6448 | 569.2591 | 131884.6999 | 253.5562
| 271.7614 | 569.3429 | 406.265 | 142.15 | 0 | 0 | 253.2972 | 271.7614 | 802.3981 | 698.3022 | 564.6548 | 164.5748 | 569.2947 | 131944.5144 | 253.6108
| 271.7781 | 569.3775 | 406.308 | 142.18 | 0 | 0 | 253.229 | 271.7781 | 802.4147 | 698.3022 | 564.7648 | 164.5148 | 569.3293 | 131894.0256 | 253.5835
| 271.7947 | 569.4131 | 406.1 | 142.51 | 0 | 0 | 253.2699 | 271.7947 | 802.4314 | 698.3022 | 564.3948 | 164.8848 | 569.3638 | 131935.4455 | 253.5835
| 271.8114 | 569.4476 | 406.213 | 142.28 | 0 | 0 | 253.2426 | 271.8114 | 802.4481 | 698.3022 | 564.6948 | 164.5648 | 569.3984 | 131892.6767 | 253.5699
| 271.8281 | 569.4822 | 406.095 | 142.41 | 0 | 0 | 253.2426 | 271.8281 | 802.4647 | 698.3022 | 564.4448 | 164.8048 | 569.433 | 131944.3787 | 253.5426
| 271.8447 | 569.5178 | 406.207 | 142.44 | 0 | 0 | 253.2972 | 271.8447 | 802.4814 | 698.3022 | 564.6348 | 164.6848 | 569.4686 | 131943.9039 | 253.5426
| 271.8614 | 569.5524 | 406.17 | 142.44 | 0 | 0 | 253.2835 | 271.8614 | 802.4981 | 698.3022 | 564.5348 | 164.7248 | 569.5042 | 131969.244 | 253.5699
| 271.8781 | 569.587 | 406.293 | 142.4 | 0 | 0 | 253.3108 | 271.8781 | 802.5147 | 698.3022 | 564.7148 | 164.5748 | 569.5388 | 131969.0404 | 253.5562
| 271.8947 | 569.6226 | 406.235 | 142.47 | 0 | 0 | 253.3244 | 271.8947 | 802.5314 | 698.3022 | 564.8248 | 164.4348 | 569.5733 | 131960.0574 | 253.5426
| 271.9114 | 569.6571 | 406.468 | 142.27 | 0 | 0 | 253.2972 | 271.9114 | 802.5481 | 698.3022 | 564.5948 | 164.7548 | 569.6079 | 131992.7669 | 253.5426
| 271.9281 | 569.6917 | 406.58 | 142.2 | 0 | 0 | 253.2835 | 271.9281 | 802.5647 | 698.3022 | 564.6648 | 164.6548 | 569.6435 | 132007.2331 | 253.5153
| 271.9447 | 569.7273 | 406.652 | 142.17 | 0 | 0 | 253.3108 | 271.9447 | 802.5814 | 698.3022 | 564.7748 | 164.4748 | 569.6781 | 132024.4818 | 253.529
| 271.9614 | 569.7619 | 406.545 | 142.39 | 0 | 0 | 253.2835 | 271.9614 | 802.5981 | 698.3022 | 564.6548 | 164.6348 | 569.7137 | 132047.6592 | 253.5426
| 271.9781 | 569.7964 | 406.718 | 142.16 | 0 | 0 | 253.3517 | 271.9781 | 802.6147 | 698.3022 | 564.6448 | 164.6848 | 569.7483 | 132048.0731 | 253.5153
| 271.9947 | 569.831 | 406.43 | 142.41 | 0 | 0 | 253.3244 | 271.9947 | 802.6314 | 698.3022 | 564.5648 | 164.7548 | 569.7828 | 132032.3943 | 253.5426
| 272.0114 | 569.8666 | 406.693 | 142.18 | 0 | 0 | 253.3517 | 272.0114 | 802.6481 | 698.3022 | 564.5548 | 164.7548 | 569.8174 | 132048.5512 | 253.529
| 272.0281 | 569.9022 | 406.985 | 142.02 | 0 | 0 | 253.3381 | 272.0281 | 802.6647 | 698.3022 | 564.7548 | 164.4748 | 569.853 | 132072.5422 | 253.4472
| 272.0447 | 569.9368 | 407.017 | 141.93 | 0 | 0 | 253.3244 | 272.0447 | 802.6814 | 698.3022 | 564.5748 | 164.7348 | 569.8876 | 132107.2023 | 253.5153
| 272.0614 | 569.9714 | 406.8 | 142.23 | 0 | 0 | 253.2972 | 272.0614 | 802.6981 | 698.3022 | 564.6048 | 164.6448 | 569.9232 | 132065.0473 | 253.4608
| 272.0781 | 570.0059 | 406.803 | 142.17 | 0 | 0 | 253.3244 | 272.0781 | 802.7147 | 698.3022 | 564.8048 | 164.5048 | 569.9578 | 132080.387 | 253.5153
| 272.0947 | 570.0416 | 406.675 | 142.41 | 0 | 0 | 253.3108 | 272.0947 | 802.7314 | 698.3022 | 564.6348 | 164.6448 | 569.9923 | 132099.3611 | 253.4608
| 272.1114 | 570.0761 | 406.708 | 142.41 | 0 | 0 | 253.3108 | 272.1114 | 802.7481 | 698.3022 | 564.6748 | 164.5848 | 570.0269 | 132088.428 | 253.5017
| 272.1281 | 570.1117 | 406.63 | 142.51 | 0 | 0 | 253.3108 | 272.1281 | 802.7647 | 698.3022 | 564.4248 | 164.8348 | 570.0625 | 132123.6305 | 253.4335
| 272.1447 | 570.1463 | 406.993 | 142.16 | 0 | 0 | 253.2563 | 272.1447 | 802.7814 | 698.3022 | 564.5948 | 164.7248 | 570.0971 | 132146.3299 | 253.4199
| 272.1614 | 570.1809 | 406.975 | 142.22 | 0 | 0 | 253.229 | 272.1617 | 802.7983 | 698.3022 | 564.5048 | 164.8148 | 570.1327 | 132107.1345 | 253.4608
| 272.1781 | 570.2154 | 406.807 | 142.53 | 0 | 0 | 253.2699 | 272.1783 | 802.815 | 698.3022 | 564.4848 | 164.8048 | 570.1673 | 132138.4885 | 253.4881
| 272.1947 | 570.251 | 406.66 | 142.65 | 0 | 0 | 253.2426 | 272.195 | 802.8317 | 698.3022 | 564.6148 | 164.6648 | 570.2018 | 132131.5394 | 253.4744
| 272.2114 | 570.2856 | 407.113 | 142.25 | 0 | 0 | 253.229 | 272.2117 | 802.8483 | 698.3022 | 564.7848 | 164.5248 | 570.2364 | 132195.3501 | 253.4335
| 272.2281 | 570.3212 | 406.955 | 142.46 | 0 | 0 | 253.2835 | 272.2283 | 802.865 | 698.3022 | 564.8148 | 164.4748 | 570.272 | 132179.3965 | 253.4744
| 272.2447 | 570.3558 | 407.168 | 142.24 | 0 | 0 | 253.1881 | 272.245 | 802.8817 | 698.3022 | 564.6648 | 164.6348 | 570.3066 | 132178.9862 | 253.5017
| 272.2614 | 570.3904 | 407.23 | 142.16 | 0 | 0 | 253.2426 | 272.2617 | 802.8983 | 698.3022 | 564.3848 | 164.8848 | 570.3422 | 132227.7995 | 253.4472
| 272.2781 | 570.4249 | 407.283 | 142.13 | 0 | 0 | 253.2426 | 272.2783 | 802.915 | 698.3022 | 564.6248 | 164.6448 | 570.3767 | 132203.6658 | 253.4608
| 272.2947 | 570.4605 | 407.275 | 142.26 | 0 | 0 | 253.1881 | 272.295 | 802.9317 | 698.3022 | 564.5948 | 164.7248 | 570.4113 | 132203.6694 | 253.4608
| 272.3117 | 570.4951 | 407.398 | 142.19 | 0 | 0 | 253.2017 | 272.3117 | 802.9483 | 698.3022 | 564.7248 | 164.5848 | 570.4469 | 132212.581 | 253.5153
| 272.3283 | 570.5307 | 407.35 | 142.24 | 0 | 0 | 253.2017 | 272.3283 | 802.965 | 698.3022 | 564.6448 | 164.6248 | 570.4815 | 132236.1867 | 253.4608
| 272.345 | 570.5653 | 407.153 | 142.48 | 0 | 0 | 253.1472 | 272.345 | 802.9817 | 698.3022 | 564.7848 | 164.5448 | 570.5161 | 132211.3037 | 253.5017
| 272.3617 | 570.5999 | 407.585 | 142.06 | 0 | 0 | 253.1608 | 272.3617 | 802.9983 | 698.3022 | 564.5048 | 164.8148 | 570.5506 | 132228.6023 | 253.4608
| 272.3783 | 570.6355 | 407.258 | 142.4 | 0 | 0 | 253.1472 | 272.3783 | 803.015 | 698.3022 | 564.6348 | 164.6248 | 570.5862 | 132263.0698 | 253.4608
| 272.395 | 570.67 | 407.55 | 142.08 | 0 | 0 | 253.1335 | 272.395 | 803.0317 | 698.3022 | 564.6448 | 164.6948 | 570.6208 | 132228.01 | 253.5017
| 272.4117 | 570.7046 | 407.263 | 142.43 | 0 | 0 | 253.1199 | 272.4117 | 803.0483 | 698.3022 | 564.5148 | 164.7948 | 570.6564 | 132262.3882 | 253.5426
| 272.4283 | 570.7392 | 407.406 | 142.3 | 0 | 0 | 253.1199 | 272.4283 | 803.065 | 698.3022 | 564.5215 | 164.7581 | 570.691 | 132294.0847 | 253.4881
| 272.445 | 570.7748 | 407.648 | 142.13 | 0 | 0 | 253.1472 | 272.445 | 803.0817 | 698.3022 | 564.4448 | 164.8748 | 570.7256 | 132270.7075 | 253.5017
| 272.4617 | 570.8093 | 407.69 | 142.14 | 0 | 0 | 253.1199 | 272.4617 | 803.0983 | 698.3022 | 564.0948 | 165.2048 | 570.7601 | 132294.9769 | 253.5153
| 272.4783 | 570.845 | 407.723 | 142.13 | 0 | 0 | 253.1199 | 272.4783 | 803.115 | 698.3022 | 564.7948 | 164.5148 | 570.7957 | 132294.224 | 253.4881
| 272.495 | 570.8795 | 407.705 | 142.14 | 0 | 0 | 253.1472 | 272.495 | 803.1317 | 698.3022 | 564.6348 | 164.7348 | 570.8303 | 132327.0229 | 253.4881
| 272.5117 | 570.9141 | 407.758 | 142.19 | 0 | 0 | 253.1744 | 272.5117 | 803.1483 | 698.3022 | 564.4948 | 164.7748 | 570.8659 | 132342.7625 | 253.5153
| 272.5283 | 570.9487 | 407.79 | 142.17 | 0 | 0 | 253.1608 | 272.5283 | 803.165 | 698.3022 | 564.7848 | 164.4248 | 570.9005 | 132336.1527 | 253.5017
| 272.545 | 570.9843 | 407.823 | 142.29 | 0 | 0 | 253.1608 | 272.545 | 803.1817 | 698.3022 | 564.7148 | 164.5648 | 570.935 | 132376.3576 | 253.5017
| 272.5617 | 571.0199 | 407.556 | 142.46 | 0 | 0 | 253.1063 | 272.5617 | 803.1983 | 698.3022 | 564.6548 | 164.6348 | 570.9696 | 132383.1924 | 253.4744
| 272.5783 | 571.0545 | 407.578 | 142.49 | 0 | 0 | 253.1608 | 272.5783 | 803.215 | 698.3022 | 564.6648 | 164.6548 | 571.0052 | 132358.1704 | 253.4472
| 272.595 | 571.089 | 407.66 | 142.39 | 0 | 0 | 253.229 | 272.595 | 803.2317 | 698.3022 | 564.5448 | 164.7648 | 571.0408 | 132368.1094 | 253.4881
| 272.6117 | 571.1246 | 407.733 | 142.37 | 0 | 0 | 253.1472 | 272.6117 | 803.2483 | 698.3022 | 564.6448 | 164.6548 | 571.0754 | 132398.8713 | 253.4881
| 272.6283 | 571.1592 | 407.895 | 142.31 | 0 | 0 | 253.2154 | 272.6283 | 803.265 | 698.3022 | 564.6348 | 164.6748 | 571.11 | 132425.6188 | 253.4881
| 272.645 | 571.1948 | 408.078 | 142.14 | 0 | 0 | 253.2563 | 272.645 | 803.2817 | 698.3022 | 564.6448 | 164.6148 | 571.1445 | 132419.3977 | 253.5017
| 272.6617 | 571.2294 | 407.91 | 142.35 | 0 | 0 | 253.1744 | 272.6617 | 803.2983 | 698.3022 | 564.7348 | 164.5748 | 571.1802 | 132390.7589 | 253.5017
| 272.6783 | 571.264 | 407.743 | 142.53 | 0 | 0 | 253.2426 | 272.6783 | 803.315 | 698.3022 | 564.7448 | 164.5748 | 571.2147 | 132441.6401 | 253.4608
| 272.695 | 571.2985 | 407.935 | 142.33 | 0 | 0 | 253.2563 | 272.695 | 803.3317 | 698.3022 | 564.6148 | 164.6948 | 571.2503 | 132426.3038 | 253.4881
| 272.7117 | 571.3341 | 408.118 | 142.22 | 0 | 0 | 253.2835 | 272.7117 | 803.3483 | 698.3022 | 564.5948 | 164.6848 | 571.2849 | 132457.6578 | 253.4744
| 272.7283 | 571.3687 | 407.94 | 142.37 | 0 | 0 | 253.2563 | 272.7283 | 803.365 | 698.3022 | 564.6448 | 164.6948 | 571.3195 | 132441.5046 | 253.5153
| 272.745 | 571.4033 | 408.263 | 142.05 | 0 | 0 | 253.2972 | 272.745 | 803.3817 | 698.3022 | 564.6248 | 164.6048 | 571.354 | 132427.1889 | 253.4199
| 272.7617 | 571.4389 | 408.095 | 142.29 | 0 | 0 | 253.2972 | 272.7617 | 803.3983 | 698.3022 | 564.6048 | 164.7248 | 571.3896 | 132489.8398 | 253.5017
| 272.7783 | 571.4734 | 408.068 | 142.39 | 0 | 0 | 253.3108 | 272.7783 | 803.415 | 698.3022 | 564.5148 | 164.7748 | 571.4242 | 132506.5426 | 253.4881
| 272.795 | 571.5091 | 407.92 | 142.56 | 0 | 0 | 253.2835 | 272.795 | 803.4317 | 698.3022 | 564.7948 | 164.4948 | 571.4588 | 132490.1109 | 253.529
| 272.8117 | 571.5436 | 408.263 | 142.26 | 0 | 0 | 253.2835 | 272.8117 | 803.4483 | 698.3022 | 564.6848 | 164.5548 | 571.4944 | 132514.2408 | 253.4881
| 272.8283 | 571.5782 | 407.965 | 142.57 | 0 | 0 | 253.3108 | 272.8283 | 803.465 | 698.3022 | 564.7348 | 164.5848 | 571.529 | 132496.9247 | 253.4744
| 272.845 | 571.6128 | 408.497 | 142.09 | 0 | 0 | 253.2699 | 272.845 | 803.4817 | 698.3022 | 564.5048 | 164.8248 | 571.5646 | 132546.4943 | 253.4608
| 272.8617 | 571.6484 | 408.3817 | 142.3783 | 0 | 0 | 253.2426 | 272.8617 | 803.4983 | 698.3022 | 564.4448 | 164.8748 | 571.5991 | 132538.1751 | 253.5017
| 272.8783 | 571.6829 | 408.713 | 141.92 | 0 | 0 | 253.2835 | 272.8783 | 803.515 | 698.3022 | 564.6548 | 164.7048 | 571.6337 | 132573.1062 | 253.5017
| 272.895 | 571.7186 | 408.325 | 142.34 | 0 | 0 | 253.2972 | 272.895 | 803.5317 | 698.3022 | 564.5448 | 164.7548 | 571.6683 | 132554.3997 | 253.5017
| 272.9117 | 571.7531 | 408.478 | 142.25 | 0 | 0 | 253.2699 | 272.9117 | 803.5483 | 698.3022 | 564.6348 | 164.6948 | 571.7039 | 132581.0117 | 253.4608
| 272.9283 | 571.7877 | 408.33 | 142.4 | 0 | 0 | 253.2563 | 272.9283 | 803.565 | 698.3022 | 564.6748 | 164.6548 | 571.7385 | 132604.4605 | 253.4608
| 272.945 | 571.8223 | 408.403 | 142.36 | 0 | 0 | 253.2426 | 272.945 | 803.5817 | 698.3022 | 564.5848 | 164.7848 | 571.7741 | 132595.8026 | 253.4881
| 272.9617 | 571.8579 | 408.395 | 142.41 | 0 | 0 | 253.229 | 272.9617 | 803.5983 | 698.3022 | 564.5148 | 164.8048 | 571.8076 | 132588.0965 | 253.4744
| 272.9783 | 571.8924 | 408.558 | 142.32 | 0 | 0 | 253.2154 | 272.9783 | 803.615 | 698.3022 | 564.2648 | 165.0348 | 571.8432 | 132597.6467 | 253.4744
| 272.995 | 571.928 | 408.72 | 142.19 | 0 | 0 | 253.2154 | 272.995 | 803.6317 | 698.3022 | 564.7348 | 164.5548 | 571.8778 | 132612.7759 | 253.4744
| 273.0117 | 571.9626 | 408.773 | 142.12 | 0 | 0 | 253.1744 | 273.0117 | 803.6483 | 698.3022 | 564.6848 | 164.6548 | 571.9123 | 132636.571 | 253.4608
| 273.0283 | 571.9972 | 408.825 | 142.11 | 0 | 0 | 253.1881 | 273.0283 | 803.665 | 698.3022 | 564.5548 | 164.7648 | 571.9479 | 132620.9598 | 253.4881
| 273.045 | 572.0317 | 408.838 | 142.14 | 0 | 0 | 253.1881 | 273.045 | 803.6817 | 698.3022 | 564.6048 | 164.7348 | 571.9825 | 132644.9581 | 253.4472
| 273.0617 | 572.0674 | 408.561 | 142.42 | 0 | 0 | 253.1199 | 273.0617 | 803.6983 | 698.3022 | 564.5748 | 164.7548 | 572.0181 | 132660.43 | 253.4199
| 273.0783 | 572.1019 | 408.843 | 142.19 | 0 | 0 | 253.1199 | 273.0783 | 803.715 | 698.3022 | 564.6548 | 164.6548 | 572.0527 | 132676.6546 | 253.4199
| 273.095 | 572.1375 | 408.505 | 142.56 | 0 | 0 | 253.1472 | 273.095 | 803.7317 | 698.3022 | 564.7348 | 164.5848 | 572.0873 | 132668.5423 | 253.4062
| 273.1117 | 572.1721 | 408.458 | 142.61 | 0 | 0 | 253.1472 | 273.1117 | 803.7483 | 698.3022 | 564.4748 | 164.8248 | 572.1218 | 132709.9282 | 253.3926
| 273.1283 | 572.2067 | 408.89 | 142.33 | 0 | 0 | 253.1335 | 273.1283 | 803.765 | 698.3022 | 564.8648 | 164.4648 | 572.1574 | 132685.5912 | 253.4062
| 273.145 | 572.2412 | 408.943 | 142.23 | 0 | 0 | 253.1744 | 273.145 | 803.7817 | 698.3022 | 564.6948 | 164.5648 | 572.192 | 132692.397 | 253.4062
| 273.1617 | 572.2769 | 409.085 | 142.15 | 0 | 0 | 253.1881 | 273.1617 | 803.7983 | 698.3022 | 564.5348 | 164.7448 | 572.2276 | 132702.0191 | 253.3653
| 273.1783 | 572.3114 | 408.578 | 142.66 | 0 | 0 | 253.1063 | 273.1783 | 803.815 | 698.3022 | 564.5248 | 164.7748 | 572.2622 | 132735.3733 | 253.4199
| 273.195 | 572.347 | 409.301 | 141.97 | 0 | 0 | 253.1608 | 273.195 | 803.8317 | 698.3022 | 564.6848 | 164.6448 | 572.2968 | 132752.6293 | 253.3517
| 273.2117 | 572.3816 | 409.033 | 142.28 | 0 | 0 | 253.1608 | 273.2117 | 803.8483 | 698.3022 | 564.6548 | 164.6748 | 572.3313 | 132736.1977 | 253.3926
| 273.2283 | 572.4162 | 408.9667 | 142.3683 | 0 | 0 | 253.1881 | 273.2283 | 803.865 | 698.3022 | 564.6548 | 164.6248 | 572.3669 | 132752.283 | 253.379
| 273.245 | 572.4518 | 408.558 | 142.78 | 0 | 0 | 253.2154 | 273.245 | 803.8817 | 698.3022 | 564.5548 | 164.8048 | 572.4015 | 132758.4161 | 253.3517
| 273.2617 | 572.4863 | 409.38 | 142.04 | 0 | 0 | 253.2017 | 273.2617 | 803.8983 | 698.3022 | 564.6948 | 164.6048 | 572.4371 | 132736.0584 | 253.3926
| 273.2783 | 572.5209 | 408.953 | 142.52 | 0 | 0 | 253.229 | 273.2783 | 803.915 | 698.3022 | 564.7848 | 164.5448 | 572.4717 | 132751.2594 | 253.3244
| 273.295 | 572.5565 | 409.376 | 142.1 | 0 | 0 | 253.229 | 273.295 | 803.9317 | 698.3022 | 564.7448 | 164.5248 | 572.5063 | 132800.9607 | 253.3244
| 273.3117 | 572.5911 | 408.918 | 142.56 | 0 | 0 | 253.2154 | 273.3117 | 803.9483 | 698.3022 | 564.6948 | 164.5848 | 572.5408 | 132784.8039 | 253.3244
| 273.3283 | 572.6257 | 409.39 | 142.15 | 0 | 0 | 253.2835 | 273.3283 | 803.965 | 698.3022 | 564.6248 | 164.6948 | 572.5764 | 132816.7112 | 253.3517
| 273.345 | 572.6613 | 409.153 | 142.43 | 0 | 0 | 253.2972 | 273.345 | 803.9817 | 698.3022 | 564.6148 | 164.6948 | 572.611 | 132808.3918 | 253.2972
| 273.3617 | 572.6958 | 409.265 | 142.36 | 0 | 0 | 253.2835 | 273.3617 | 803.9983 | 698.3022 | 564.6748 | 164.6448 | 572.6466 | 132799.937 | 253.3517
| 273.3783 | 572.7304 | 409.128 | 142.52 | 0 | 0 | 253.2563 | 273.3783 | 804.015 | 698.3022 | 564.6348 | 164.6848 | 572.6812 | 132817.7387 | 253.4199
| 273.395 | 572.765 | 409.42 | 142.26 | 0 | 0 | 253.2699 | 273.3953 | 804.0319 | 698.3022 | 564.6648 | 164.6248 | 572.7157 | 132840.7056 | 253.3653
| 273.4117 | 572.8006 | 409.453 | 142.26 | 0 | 0 | 253.3108 | 273.4119 | 804.0486 | 698.3022 | 564.4048 | 164.8848 | 572.7514 | 132848.7502 | 253.3653
| 273.4283 | 572.8352 | 409.466 | 142.33 | 0 | 0 | 253.2699 | 273.4286 | 804.0653 | 698.3022 | 564.7848 | 164.5448 | 572.7859 | 132847.4518 | 253.3517
| 273.445 | 572.8708 | 409.538 | 142.25 | 0 | 0 | 253.2972 | 273.4453 | 804.0819 | 698.3022 | 564.6848 | 164.6448 | 572.8205 | 132847.7943 | 253.379
| 273.4617 | 572.9053 | 409.02 | 142.8 | 0 | 0 | 253.2426 | 273.4619 | 804.0986 | 698.3022 | 564.6348 | 164.7148 | 572.8551 | 132856.3884 | 253.3381
| 273.4783 | 572.9399 | 409.343 | 142.5 | 0 | 0 | 253.2699 | 273.4786 | 804.1153 | 698.3022 | 564.5148 | 164.8248 | 572.8907 | 132914.7648 | 253.379
| 273.495 | 572.9745 | 409.725 | 142.22 | 0 | 0 | 253.2972 | 273.4953 | 804.1319 | 698.3022 | 564.5848 | 164.7148 | 572.9252 | 132898.2613 | 253.3926
| 273.5117 | 573.0101 | 409.768 | 142.17 | 0 | 0 | 253.229 | 273.5119 | 804.1486 | 698.3022 | 564.6448 | 164.6448 | 572.9609 | 132899.6991 | 253.3926
| 273.5286 | 573.0457 | 409.731 | 142.23 | 0 | 0 | 253.2972 | 273.5286 | 804.1653 | 698.3022 | 564.4848 | 164.8148 | 572.9954 | 132907.3335 | 253.3926
| 273.5453 | 573.0803 | 410.063 | 141.96 | 0 | 0 | 253.2699 | 273.5453 | 804.1819 | 698.3022 | 564.8548 | 164.5148 | 573.03 | 132930.9932 | 253.3517
| 273.5619 | 573.1148 | 409.525 | 142.5 | 0 | 0 | 253.2563 | 273.5619 | 804.1986 | 698.3022 | 564.5348 | 164.7748 | 573.0656 | 132914.2828 | 253.379
| 273.5786 | 573.1494 | 409.908 | 142.14 | 0 | 0 | 253.2426 | 273.5786 | 804.2153 | 698.3022 | 564.7248 | 164.5948 | 573.1002 | 132915.2426 | 253.4062
| 273.5953 | 573.185 | 409.71 | 142.36 | 0 | 0 | 253.2154 | 273.5953 | 804.2319 | 698.3022 | 564.5748 | 164.7248 | 573.1347 | 132986.7516 | 253.3381
| 273.6119 | 573.2196 | 410.033 | 142.1 | 0 | 0 | 253.1881 | 273.6119 | 804.2486 | 698.3022 | 564.6048 | 164.7348 | 573.1703 | 132954.6452 | 253.3926
| 273.6286 | 573.2552 | 409.776 | 142.37 | 0 | 0 | 253.2017 | 273.6286 | 804.2653 | 698.3022 | 564.7848 | 164.5448 | 573.2049 | 132953.343 | 253.3653
| 273.6453 | 573.2898 | 409.948 | 142.26 | 0 | 0 | 253.2563 | 273.6453 | 804.2819 | 698.3022 | 564.5748 | 164.7048 | 573.2395 | 132986.2018 | 253.4199
| 273.6619 | 573.3243 | 409.891 | 142.34 | 0 | 0 | 253.1744 | 273.6619 | 804.2986 | 698.3022 | 564.6648 | 164.6048 | 573.2751 | 132969.1524 | 253.4472
| 273.6786 | 573.3589 | 410.113 | 142.13 | 0 | 0 | 253.1881 | 273.6786 | 804.3153 | 698.3022 | 564.6548 | 164.6448 | 573.3097 | 132937.7991 | 253.379
| 273.6953 | 573.3945 | 409.795 | 142.51 | 0 | 0 | 253.1199 | 273.6953 | 804.3319 | 698.3022 | 564.6548 | 164.6748 | 573.3442 | 133001.6104 | 253.4608
| 273.7119 | 573.4291 | 409.838 | 142.45 | 0 | 0 | 253.1199 | 273.7119 | 804.3486 | 698.3022 | 564.6548 | 164.6748 | 573.3798 | 132977.1342 | 253.5153
| 273.7286 | 573.4647 | 410.111 | 142.25 | 0 | 0 | 253.1199 | 273.7286 | 804.3653 | 698.3022 | 564.5948 | 164.6548 | 573.4144 | 133027.3127 | 253.4608
| 273.7453 | 573.4993 | 410.403 | 142.05 | 0 | 0 | 253.1199 | 273.7453 | 804.3819 | 698.3022 | 564.6948 | 164.5948 | 573.449 | 133003.5935 | 253.4199
| 273.7619 | 573.5338 | 409.926 | 142.47 | 0 | 0 | 253.1335 | 273.7619 | 804.3986 | 698.3022 | 564.6765 | 164.6231 | 573.4846 | 133046.0877 | 253.4744
| 273.7786 | 573.5694 | 410.138 | 142.37 | 0 | 0 | 253.1335 | 273.7786 | 804.4153 | 698.3022 | 564.7148 | 164.6048 | 573.5192 | 133054.3394 | 253.4335
| 273.7953 | 573.604 | 410.22 | 142.32 | 0 | 0 | 253.0926 | 273.7953 | 804.4319 | 698.3022 | 564.6348 | 164.6948 | 573.5537 | 133069.3335 | 253.4472
| 273.8119 | 573.6386 | 410.203 | 142.37 | 0 | 0 | 253.1199 | 273.8119 | 804.4486 | 698.3022 | 564.7648 | 164.5848 | 573.5893 | 133053.1091 | 253.4335
| 273.8286 | 573.6731 | 410.466 | 142.06 | 0 | 0 | 253.1744 | 273.8286 | 804.4653 | 698.3022 | 564.7448 | 164.6248 | 573.6239 | 133068.3782 | 253.4608
| 273.8453 | 573.7087 | 410.438 | 142.2 | 0 | 0 | 253.1608 | 273.8453 | 804.4819 | 698.3022 | 564.6148 | 164.7948 | 573.6595 | 133052.0187 | 253.4199
| 273.8619 | 573.7433 | 410.361 | 142.29 | 0 | 0 | 253.1881 | 273.8619 | 804.4986 | 698.3022 | 564.8048 | 164.5548 | 573.6941 | 133093.9492 | 253.4062
| 273.8786 | 573.7789 | 410.033 | 142.64 | 0 | 0 | 253.229 | 273.8786 | 804.5153 | 698.3022 | 564.6148 | 164.7348 | 573.7286 | 133061.4961 | 253.4199
| 273.8953 | 573.8135 | 410.565 | 142.1 | 0 | 0 | 253.2017 | 273.8953 | 804.5319 | 698.3022 | 564.6148 | 164.7448 | 573.7632 | 133092.9219 | 253.4335
| 273.9119 | 573.8481 | 410.418 | 142.27 | 0 | 0 | 253.1335 | 273.9119 | 804.5486 | 698.3022 | 564.6848 | 164.6848 | 573.7988 | 133101.9261 | 253.4472
| 273.9286 | 573.8826 | 410.32 | 142.46 | 0 | 0 | 253.1744 | 273.9286 | 804.5653 | 698.3022 | 564.3948 | 164.9648 | 573.8334 | 133103.3634 | 253.4608
| 273.9453 | 573.9182 | 409.953 | 142.8 | 0 | 0 | 253.2426 | 273.9453 | 804.5819 | 698.3022 | 564.6148 | 164.7048 | 573.869 | 133086.1752 | 253.4335
| 273.9619 | 573.9528 | 410.716 | 142.08 | 0 | 0 | 253.229 | 273.9619 | 804.5986 | 698.3022 | 564.7248 | 164.6848 | 573.9036 | 133117.0599 | 253.4062
| 273.9786 | 573.9884 | 410.598 | 142.23 | 0 | 0 | 253.2426 | 273.9786 | 804.6153 | 698.3022 | 564.7848 | 164.5848 | 573.9381 | 133134.7892 | 253.4608
| 273.9953 | 574.023 | 410.541 | 142.41 | 0 | 0 | 253.2563 | 273.9953 | 804.6319 | 698.3022 | 564.8648 | 164.5248 | 573.9727 | 133166.8321 | 253.4335
| 274.0119 | 574.0576 | 410.433 | 142.49 | 0 | 0 | 253.3108 | 274.0119 | 804.6486 | 698.3022 | 564.6548 | 164.6648 | 574.0083 | 133142.4873 | 253.4472
| 274.0286 | 574.0921 | 410.485 | 142.47 | 0 | 0 | 253.2426 | 274.0286 | 804.6653 | 698.3022 | 564.7548 | 164.6248 | 574.0429 | 133142.766 | 253.4608
| 274.0453 | 574.1277 | 410.538 | 142.42 | 0 | 0 | 253.2426 | 274.0453 | 804.6819 | 698.3022 | 564.6648 | 164.7048 | 574.0785 | 133183.0566 | 253.4472
| 274.0619 | 574.1623 | 410.77 | 142.28 | 0 | 0 | 253.3244 | 274.0619 | 804.6986 | 698.3022 | 564.6348 | 164.6948 | 574.1131 | 133175.6253 | 253.4608
| 274.0786 | 574.1979 | 410.803 | 142.24 | 0 | 0 | 253.2426 | 274.0786 | 804.7153 | 698.3022 | 564.6148 | 164.7348 | 574.1476 | 133166.0756 | 253.4335
| 274.0953 | 574.2325 | 410.586 | 142.52 | 0 | 0 | 253.2563 | 274.0953 | 804.7319 | 698.3022 | 564.7448 | 164.5948 | 574.1833 | 133216.4073 | 253.4335
| 274.1119 | 574.267 | 410.888 | 142.26 | 0 | 0 | 253.2563 | 274.1119 | 804.7486 | 698.3022 | 564.6948 | 164.7048 | 574.2178 | 133190.8981 | 253.4744
| 274.1286 | 574.3016 | 410.511 | 142.63 | 0 | 0 | 253.2563 | 274.1286 | 804.7653 | 698.3022 | 564.6848 | 164.6948 | 574.2524 | 133200.0477 | 253.4744
| 274.1453 | 574.3372 | 410.813 | 142.36 | 0 | 0 | 253.2154 | 274.1453 | 804.7819 | 698.3022 | 564.8848 | 164.4748 | 574.2869 | 133217.2993 | 253.4608
| 274.1619 | 574.3728 | 410.955 | 142.25 | 0 | 0 | 253.1881 | 274.1619 | 804.7986 | 698.3022 | 564.7748 | 164.5248 | 574.3226 | 133217.0202 | 253.4472
| 274.1786 | 574.4074 | 410.708 | 142.53 | 0 | 0 | 253.229 | 274.1786 | 804.8153 | 698.3022 | 564.6448 | 164.6548 | 574.3571 | 133218.7329 | 253.5017
| 274.1953 | 574.442 | 410.921 | 142.39 | 0 | 0 | 253.229 | 274.1953 | 804.8319 | 698.3022 | 564.7648 | 164.5548 | 574.3927 | 133282.9541 | 253.4199
| 274.2119 | 574.4765 | 411.203 | 142.18 | 0 | 0 | 253.2154 | 274.2119 | 804.8486 | 698.3022 | 564.7548 | 164.6048 | 574.4273 | 133249.82 | 253.5017
| 274.2286 | 574.5122 | 411.116 | 142.31 | 0 | 0 | 253.1744 | 274.2286 | 804.8653 | 698.3022 | 564.6848 | 164.6548 | 574.4619 | 133242.2533 | 253.5017
| 274.2453 | 574.5467 | 411.118 | 142.31 | 0 | 0 | 253.1881 | 274.2453 | 804.8819 | 698.3022 | 564.7648 | 164.5748 | 574.4964 | 133257.3151 | 253.4744
| 274.2619 | 574.5823 | 411.33 | 142.09 | 0 | 0 | 253.1881 | 274.2619 | 804.8986 | 698.3022 | 564.8148 | 164.5248 | 574.5321 | 133266.0446 | 253.5017
| 274.2786 | 574.6169 | 411.223 | 142.32 | 0 | 0 | 253.1472 | 274.2786 | 804.9153 | 698.3022 | 564.8048 | 164.5348 | 574.5666 | 133305.5825 | 253.4335
| 274.2953 | 574.6515 | 411.106 | 142.35 | 0 | 0 | 253.1881 | 274.2953 | 804.9319 | 698.3022 | 564.7048 | 164.6548 | 574.6022 | 133265.5668 | 253.4608
| 274.3119 | 574.686 | 411.098 | 142.47 | 0 | 0 | 253.1608 | 274.3119 | 804.9486 | 698.3022 | 564.5548 | 164.7848 | 574.6368 | 133313.9696 | 253.4881
| 274.3286 | 574.7216 | 411.151 | 142.44 | 0 | 0 | 253.1199 | 274.3286 | 804.9653 | 698.3022 | 564.9048 | 164.4748 | 574.6714 | 133329.7881 | 253.5017
| 274.3453 | 574.7562 | 411.153 | 142.47 | 0 | 0 | 253.1063 | 274.3453 | 804.9819 | 698.3022 | 564.5448 | 164.8148 | 574.7059 | 133289.7005 | 253.4744
| 274.3619 | 574.7908 | 411.315 | 142.42 | 0 | 0 | 253.1472 | 274.3619 | 804.9986 | 698.3022 | 564.7548 | 164.6148 | 574.7416 | 133336.8731 | 253.5153
| 274.3786 | 574.8264 | 411.2047 | 142.4833 | 0 | 0 | 253.0926 | 274.3786 | 805.0153 | 698.3022 | 564.6748 | 164.6948 | 574.7772 | 133338.5851 | 253.5153
| 274.3953 | 574.861 | 411.141 | 142.51 | 0 | 0 | 253.1335 | 274.3953 | 805.0319 | 698.3022 | 564.6048 | 164.7848 | 574.8117 | 133346.1519 | 253.5426
| 274.4119 | 574.8966 | 411.293 | 142.46 | 0 | 0 | 253.1744 | 274.4119 | 805.0486 | 698.3022 | 564.6348 | 164.7248 | 574.8463 | 133329.2386 | 253.529
| 274.4286 | 574.9311 | 411.456 | 142.36 | 0 | 0 | 253.1472 | 274.4286 | 805.0653 | 698.3022 | 564.5848 | 164.7948 | 574.8809 | 133345.8772 | 253.529
| 274.4453 | 574.9657 | 411.288 | 142.57 | 0 | 0 | 253.1472 | 274.4453 | 805.0819 | 698.3022 | 564.6748 | 164.6848 | 574.9165 | 133381.5572 | 253.5153
| 274.4619 | 575.0003 | 411.171 | 142.74 | 0 | 0 | 253.1335 | 274.4619 | 805.0986 | 698.3022 | 564.7048 | 164.6148 | 574.951 | 133380.1155 | 253.529
| 274.4786 | 575.0359 | 412.013 | 141.9 | 0 | 0 | 253.079 | 274.4786 | 805.1153 | 698.3022 | 564.8248 | 164.5248 | 574.9867 | 133366.563 | 253.5153
| 274.4953 | 575.0705 | 411.235 | 142.66 | 0 | 0 | 253.1472 | 274.4953 | 805.1319 | 698.3022 | 564.7848 | 164.5748 | 575.0212 | 133380.1875 | 253.529
| 274.5119 | 575.1061 | 411.358 | 142.64 | 0 | 0 | 253.1472 | 274.5119 | 805.1486 | 698.3022 | 564.6448 | 164.6948 | 575.0558 | 133397.0968 | 253.5426
| 274.5286 | 575.1406 | 411.571 | 142.41 | 0 | 0 | 253.1744 | 274.5286 | 805.1653 | 698.3022 | 564.5048 | 164.8848 | 575.0904 | 133421.2346 | 253.5562
| 274.5453 | 575.1752 | 411.533 | 142.54 | 0 | 0 | 253.2017 | 274.5453 | 805.1819 | 698.3022 | 564.7648 | 164.6248 | 575.126 | 133435.9543 | 253.5562
| 274.5619 | 575.2098 | 411.916 | 142.14 | 0 | 0 | 253.1881 | 274.5619 | 805.1986 | 698.3022 | 564.7148 | 164.6548 | 575.1605 | 133380.8047 | 253.5017
| 274.5786 | 575.2454 | 411.838 | 142.33 | 0 | 0 | 253.229 | 274.5786 | 805.2153 | 698.3022 | 564.7048 | 164.6548 | 575.1951 | 133445.5714 | 253.5835
| 274.5953 | 575.28 | 411.691 | 142.46 | 0 | 0 | 253.1881 | 274.5953 | 805.2319 | 698.3022 | 564.5648 | 164.8048 | 575.2307 | 133443.4493 | 253.5835
| 274.6119 | 575.3156 | 412.054 | 142.12 | 0 | 0 | 253.2017 | 274.6122 | 805.2489 | 698.3022 | 564.7848 | 164.5748 | 575.2653 | 133484.767 | 253.5153
| 274.6286 | 575.3501 | 411.906 | 142.27 | 0 | 0 | 253.2017 | 274.6289 | 805.2656 | 698.3022 | 564.7448 | 164.6648 | 575.2999 | 133492.8158 | 253.529
| 274.6453 | 575.3847 | 412.068 | 142.11 | 0 | 0 | 253.2426 | 274.6456 | 805.2822 | 698.3022 | 564.7648 | 164.6048 | 575.3355 | 133468.2678 | 253.5699
| 274.6619 | 575.4193 | 411.671 | 142.62 | 0 | 0 | 253.1608 | 274.6622 | 805.2989 | 698.3022 | 564.5848 | 164.7848 | 575.37 | 133477.3396 | 253.529
| 274.6786 | 575.4549 | 412.063 | 142.26 | 0 | 0 | 253.2017 | 274.6789 | 805.3156 | 698.3022 | 564.6148 | 164.7248 | 575.4046 | 133500.9914 | 253.5562
| 274.6953 | 575.4894 | 411.796 | 142.56 | 0 | 0 | 253.2017 | 274.6956 | 805.3322 | 698.3022 | 564.6848 | 164.6948 | 575.4402 | 133485.3165 | 253.5017
| 274.7119 | 575.5251 | 411.959 | 142.43 | 0 | 0 | 253.1881 | 274.7122 | 805.3489 | 698.3022 | 564.7548 | 164.5948 | 575.4748 | 133476.1052 | 253.5562
| 274.7286 | 575.5596 | 412.021 | 142.43 | 0 | 0 | 253.1608 | 274.7289 | 805.3656 | 698.3022 | 564.9348 | 164.4348 | 575.5093 | 133511.1722 | 253.529
| 274.7456 | 575.5942 | 412.143 | 142.32 | 0 | 0 | 253.1608 | 274.7456 | 805.3822 | 698.3022 | 564.7348 | 164.5848 | 575.545 | 133528.9694 | 253.5017
| 274.7622 | 575.6288 | 412.056 | 142.45 | 0 | 0 | 253.1881 | 274.7622 | 805.3989 | 698.3022 | 564.7248 | 164.6548 | 575.5795 | 133513.1589 | 253.5835
| 274.7789 | 575.6644 | 411.918 | 142.59 | 0 | 0 | 253.1881 | 274.7789 | 805.4156 | 698.3022 | 564.8848 | 164.5448 | 575.6141 | 133551.3318 | 253.5699
| 274.7956 | 575.7 | 412.341 | 142.22 | 0 | 0 | 253.1335 | 274.7956 | 805.4322 | 698.3022 | 564.5548 | 164.7848 | 575.6497 | 133536.5362 | 253.5971
| 274.8122 | 575.7346 | 412.024 | 142.59 | 0 | 0 | 253.2017 | 274.8122 | 805.4489 | 698.3022 | 564.7948 | 164.4948 | 575.6843 | 133535.1617 | 253.5426
| 274.8289 | 575.7691 | 412.016 | 142.6 | 0 | 0 | 253.1744 | 274.8289 | 805.4656 | 698.3022 | 564.5048 | 164.9148 | 575.7199 | 133558.0748 | 253.5699
| 274.8456 | 575.8037 | 412.008 | 142.66 | 0 | 0 | 253.1608 | 274.8456 | 805.4822 | 698.3022 | 564.5148 | 164.8348 | 575.7545 | 133535.0987 | 253.5562
| 274.8622 | 575.8383 | 412.271 | 142.43 | 0 | 0 | 253.1335 | 274.8622 | 805.4989 | 698.3022 | 564.6448 | 164.6848 | 575.789 | 133574.7719 | 253.5426
| 274.8789 | 575.8739 | 412.283 | 142.46 | 0 | 0 | 253.1608 | 274.8789 | 805.5156 | 698.3022 | 564.7448 | 164.5448 | 575.8236 | 133585.4845 | 253.5153
| 274.8956 | 575.9095 | 412.006 | 142.78 | 0 | 0 | 253.1608 | 274.8956 | 805.5322 | 698.3022 | 564.6948 | 164.6448 | 575.8592 | 133599.8654 | 253.529
| 274.9122 | 575.944 | 412.609 | 142.2 | 0 | 0 | 253.1608 | 274.9122 | 805.5489 | 698.3022 | 564.8248 | 164.5548 | 575.8938 | 133599.9373 | 253.5153
| 274.9289 | 575.9786 | 412.451 | 142.42 | 0 | 0 | 253.1199 | 274.9289 | 805.5656 | 698.3022 | 564.6248 | 164.7348 | 575.9294 | 133583.2986 | 253.529
| 274.9456 | 576.0132 | 412.184 | 142.72 | 0 | 0 | 253.1063 | 274.9456 | 805.5822 | 698.3022 | 564.7288 | 164.6808 | 575.9639 | 133607.0944 | 253.529
| 274.9622 | 576.0477 | 412.236 | 142.71 | 0 | 0 | 253.0654 | 274.9622 | 805.5989 | 698.3022 | 564.7448 | 164.6448 | 575.9985 | 133616.3012 | 253.5562
| 274.9789 | 576.0834 | 412.668 | 142.3 | 0 | 0 | 253.1472 | 274.9789 | 805.6156 | 698.3022 | 564.7188 | 164.6608 | 576.0331 | 133631.7733 | 253.529
| 274.9956 | 576.119 | 412.381 | 142.6 | 0 | 0 | 253.1744 | 274.9956 | 805.6322 | 698.3022 | 564.7548 | 164.5748 | 576.0687 | 133632.1113 | 253.5426
| 275.0122 | 576.1535 | 412.614 | 142.34 | 0 | 0 | 253.079 | 275.0122 | 805.6489 | 698.3022 | 564.8048 | 164.5348 | 576.1033 | 133623.6567 | 253.5153
| 275.0289 | 576.1881 | 412.706 | 142.37 | 0 | 0 | 253.0517 | 275.0289 | 805.6656 | 698.3022 | 564.6648 | 164.6948 | 576.1389 | 133647.9976 | 253.5017
| 275.0456 | 576.2227 | 412.619 | 142.45 | 0 | 0 | 253.0517 | 275.0456 | 805.6822 | 698.3022 | 564.7348 | 164.5948 | 576.1734 | 133673.6458 | 253.4881
| 275.0622 | 576.2583 | 412.681 | 142.43 | 0 | 0 | 253.0654 | 275.0622 | 805.6989 | 698.3022 | 564.6148 | 164.7348 | 576.208 | 133647.7228 | 253.5426
| 275.0789 | 576.2929 | 412.773 | 142.39 | 0 | 0 | 253.0654 | 275.0789 | 805.7156 | 698.3022 | 564.7848 | 164.5648 | 576.2426 | 133662.7847 | 253.5153
| 275.0956 | 576.3285 | 413.086 | 142.12 | 0 | 0 | 253.079 | 275.0956 | 805.7322 | 698.3022 | 564.8448 | 164.5348 | 576.2782 | 133698.469 | 253.5426
| 275.1122 | 576.363 | 412.758 | 142.48 | 0 | 0 | 253.079 | 275.1122 | 805.7489 | 698.3022 | 564.5748 | 164.7848 | 576.3128 | 133730.4401 | 253.5153
| 275.1289 | 576.3976 | 412.921 | 142.3 | 0 | 0 | 253.0381 | 275.1289 | 805.7656 | 698.3022 | 564.4648 | 164.9148 | 576.3484 | 133691.4516 | 253.5017
| 275.1456 | 576.4322 | 412.914 | 142.38 | 0 | 0 | 253.0381 | 275.1456 | 805.7822 | 698.3022 | 564.6548 | 164.7048 | 576.3829 | 133673.7856 | 253.5153
| 275.1622 | 576.4678 | 412.926 | 142.4 | 0 | 0 | 253.0926 | 275.1622 | 805.7989 | 698.3022 | 564.5148 | 164.8448 | 576.4175 | 133723.7652 | 253.5017
| 275.1789 | 576.5023 | 413.048 | 142.31 | 0 | 0 | 253.1199 | 275.1789 | 805.8156 | 698.3022 | 564.7348 | 164.5848 | 576.4531 | 133707.9466 | 253.5153
| 275.1956 | 576.5369 | 413.031 | 142.4 | 0 | 0 | 253.1335 | 275.1956 | 805.8322 | 698.3022 | 564.6948 | 164.6748 | 576.4877 | 133762.8932 | 253.529
| 275.2122 | 576.5725 | 412.993 | 142.41 | 0 | 0 | 253.1199 | 275.2122 | 805.8489 | 698.3022 | 564.6548 | 164.6848 | 576.5233 | 133787.2297 | 253.529
| 275.2289 | 576.6071 | 413.036 | 142.45 | 0 | 0 | 253.1199 | 275.2289 | 805.8656 | 698.3022 | 564.8348 | 164.4548 | 576.5579 | 133755.7319 | 253.529
| 275.2456 | 576.6427 | 412.919 | 142.57 | 0 | 0 | 253.1335 | 275.2456 | 805.8822 | 698.3022 | 564.6948 | 164.6548 | 576.5924 | 133778.4327 | 253.5426
| 275.2622 | 576.6773 | 413.221 | 142.3 | 0 | 0 | 253.229 | 275.2622 | 805.8989 | 698.3022 | 564.6448 | 164.7248 | 576.627 | 133787.0269 | 253.529
| 275.2789 | 576.7118 | 413.213 | 142.36 | 0 | 0 | 253.1608 | 275.2789 | 805.9156 | 698.3022 | 564.7248 | 164.6348 | 576.6626 | 133779.3924 | 253.4608
| 275.2956 | 576.7464 | 413.336 | 142.29 | 0 | 0 | 253.1881 | 275.2956 | 805.9322 | 698.3022 | 564.5948 | 164.7548 | 576.6972 | 133819.3404 | 253.4744
| 275.3122 | 576.782 | 413.278 | 142.38 | 0 | 0 | 253.1881 | 275.3122 | 805.9489 | 698.3022 | 564.5448 | 164.8648 | 576.7328 | 133810.8903 | 253.4881
| 275.3289 | 576.8166 | 413.351 | 142.36 | 0 | 0 | 253.1881 | 275.3289 | 805.9656 | 698.3022 | 564.4348 | 164.9448 | 576.7674 | 133827.8095 | 253.4881
| 275.3456 | 576.8512 | 413.074 | 142.66 | 0 | 0 | 253.2426 | 275.3456 | 805.9822 | 698.3022 | 564.6148 | 164.7348 | 576.8019 | 133816.8292 | 253.5153
| 275.3622 | 576.8868 | 413.306 | 142.42 | 0 | 0 | 253.2426 | 275.3622 | 805.9989 | 698.3022 | 564.7648 | 164.5948 | 576.8365 | 133837.0163 | 253.5017
| 275.3789 | 576.9213 | 413.039 | 142.78 | 0 | 0 | 253.2154 | 275.3789 | 806.0156 | 698.3022 | 564.7248 | 164.6148 | 576.8721 | 133818.0382 | 253.5153
| 275.3956 | 576.957 | 413.101 | 142.71 | 0 | 0 | 253.2426 | 275.3956 | 806.0322 | 698.3022 | 564.6148 | 164.7648 | 576.9067 | 133845.6105 | 253.4881
| 275.4122 | 576.9915 | 413.223 | 142.63 | 0 | 0 | 253.2426 | 275.4122 | 806.0489 | 698.3022 | 564.8948 | 164.5148 | 576.9412 | 133809.5211 | 253.4881
| 275.4289 | 577.0261 | 413.556 | 142.31 | 0 | 0 | 253.2699 | 275.4289 | 806.0656 | 698.3022 | 564.7248 | 164.6348 | 576.9769 | 133845.4033 | 253.4881
| 275.4456 | 577.0607 | 413.388 | 142.47 | 0 | 0 | 253.2426 | 275.4456 | 806.0822 | 698.3022 | 564.6948 | 164.6648 | 577.0114 | 133860.1228 | 253.4881
| 275.4622 | 577.0963 | 413.551 | 142.43 | 0 | 0 | 253.2017 | 275.4622 | 806.0989 | 698.3022 | 564.6748 | 164.6548 | 577.047 | 133870.0821 | 253.5017
| 275.4789 | 577.1308 | 413.184 | 142.8 | 0 | 0 | 253.2426 | 275.4789 | 806.1156 | 698.3022 | 564.7348 | 164.6448 | 577.0816 | 133836.5388 | 253.4744
| 275.4956 | 577.1664 | 413.566 | 142.41 | 0 | 0 | 253.1881 | 275.4956 | 806.1322 | 698.3022 | 564.7448 | 164.6048 | 577.1162 | 133893.3958 | 253.5017
| 275.5122 | 577.201 | 413.579 | 142.46 | 0 | 0 | 253.1744 | 275.5122 | 806.1489 | 698.3022 | 564.6248 | 164.7348 | 577.1507 | 133869.537 | 253.4881
| 275.5289 | 577.2356 | 413.701 | 142.35 | 0 | 0 | 253.1881 | 275.5289 | 806.1656 | 698.3022 | 564.4848 | 164.8948 | 577.1863 | 133869.0595 | 253.5153
| 275.5456 | 577.2712 | 413.523 | 142.61 | 0 | 0 | 253.2154 | 275.5456 | 806.1822 | 698.3022 | 564.6148 | 164.7348 | 577.2209 | 133892.711 | 253.5017
| 275.5622 | 577.3058 | 414.046 | 142.12 | 0 | 0 | 253.1744 | 275.5622 | 806.1989 | 698.3022 | 564.6048 | 164.7948 | 577.2565 | 133876.969 | 253.5153
| 275.5789 | 577.3403 | 413.869 | 142.29 | 0 | 0 | 253.1744 | 275.5789 | 806.2156 | 698.3022 | 564.5848 | 164.7748 | 577.2911 | 133909.7599 | 253.5153
| 275.5956 | 577.3749 | 413.861 | 142.4 | 0 | 0 | 253.2017 | 275.5956 | 806.2322 | 698.3022 | 564.6748 | 164.6748 | 577.3257 | 133950.0503 | 253.5017
| 275.6122 | 577.4105 | 413.3223 | 142.9617 | 0 | 0 | 253.1608 | 275.6122 | 806.2489 | 698.3022 | 564.5948 | 164.7848 | 577.3602 | 133910.3095 | 253.5426
| 275.6289 | 577.4451 | 413.8207 | 142.4553 | 0 | 0 | 253.229 | 275.6289 | 806.2656 | 698.3022 | 564.6148 | 164.7448 | 577.3958 | 133925.849 | 253.4881
| 275.6456 | 577.4807 | 414.149 | 142.19 | 0 | 0 | 253.1608 | 275.6456 | 806.2822 | 698.3022 | 564.8048 | 164.5448 | 577.4304 | 133942.0057 | 253.5153
| 275.6622 | 577.5153 | 413.691 | 142.64 | 0 | 0 | 253.1472 | 275.6622 | 806.2989 | 698.3022 | 564.5648 | 164.8148 | 577.466 | 133950.19 | 253.5426
| 275.6789 | 577.5498 | 414.034 | 142.36 | 0 | 0 | 253.229 | 275.6789 | 806.3156 | 698.3022 | 564.7548 | 164.6248 | 577.5006 | 133949.8476 | 253.5426
| 275.6956 | 577.5844 | 414.176 | 142.28 | 0 | 0 | 253.1608 | 275.6956 | 806.3322 | 698.3022 | 564.6748 | 164.6548 | 577.5352 | 133966.2745 | 253.4744
| 275.7122 | 577.62 | 414.029 | 142.39 | 0 | 0 | 253.1335 | 275.7122 | 806.3489 | 698.3022 | 564.5348 | 164.8548 | 577.5697 | 133950.8072 | 253.5426
| 275.7289 | 577.6556 | 414.011 | 142.47 | 0 | 0 | 253.1199 | 275.7289 | 806.3656 | 698.3022 | 564.7048 | 164.6548 | 577.6053 | 133967.4416 | 253.5426
| 275.7456 | 577.6902 | 413.774 | 142.72 | 0 | 0 | 253.1335 | 275.7456 | 806.3822 | 698.3022 | 564.5848 | 164.7748 | 577.6399 | 133974.8013 | 253.5562
| 275.7622 | 577.7247 | 414.116 | 142.43 | 0 | 0 | 253.1744 | 275.7622 | 806.3989 | 698.3022 | 564.7048 | 164.6548 | 577.6755 | 134000.5893 | 253.5153
| 275.7789 | 577.7593 | 414.108 | 142.53 | 0 | 0 | 253.1608 | 275.7789 | 806.4156 | 698.3022 | 564.6748 | 164.6848 | 577.7101 | 133985.5274 | 253.5426
| 275.7956 | 577.7949 | 414.401 | 142.24 | 0 | 0 | 253.2154 | 275.7956 | 806.4322 | 698.3022 | 564.7748 | 164.5948 | 577.7446 | 134025.6827 | 253.5699
| 275.8122 | 577.8295 | 414.274 | 142.32 | 0 | 0 | 253.1335 | 275.8122 | 806.4489 | 698.3022 | 564.6948 | 164.7048 | 577.7792 | 134001.6885 | 253.5426
| 275.8289 | 577.8641 | 414.276 | 142.38 | 0 | 0 | 253.1608 | 275.8289 | 806.4656 | 698.3022 | 564.5148 | 164.8348 | 577.8148 | 134058.681 | 253.529
| 275.8456 | 577.8997 | 414.139 | 142.54 | 0 | 0 | 253.1472 | 275.8458 | 806.4825 | 698.3022 | 564.3648 | 164.9848 | 577.8494 | 134041.907 | 253.5699
| 275.8622 | 577.9342 | 414.511 | 142.28 | 0 | 0 | 253.0926 | 275.8625 | 806.4992 | 698.3022 | 564.7948 | 164.5448 | 577.885 | 134057.7213 | 253.5699
| 275.8789 | 577.9688 | 414.744 | 142.01 | 0 | 0 | 253.0926 | 275.8792 | 806.5158 | 698.3022 | 564.7648 | 164.5648 | 577.9196 | 134048.7169 | 253.5153
| 275.8956 | 578.0044 | 414.466 | 142.38 | 0 | 0 | 253.1335 | 275.8958 | 806.5325 | 698.3022 | 564.6948 | 164.6448 | 577.9541 | 134080.8277 | 253.5153
| 275.9122 | 578.039 | 414.409 | 142.47 | 0 | 0 | 253.0926 | 275.9125 | 806.5492 | 698.3022 | 564.6348 | 164.7348 | 577.9898 | 134065.5632 | 253.5153
| 275.9289 | 578.0736 | 414.371 | 142.53 | 0 | 0 | 253.1335 | 275.9292 | 806.5658 | 698.3022 | 564.6848 | 164.6748 | 578.0243 | 134089.4221 | 253.5426
| 275.9456 | 578.1081 | 414.174 | 142.82 | 0 | 0 | 253.1199 | 275.9458 | 806.5825 | 698.3022 | 564.5448 | 164.8148 | 578.0589 | 134097.4666 | 253.529
| 275.9622 | 578.1437 | 414.526 | 142.4 | 0 | 0 | 253.0926 | 275.9625 | 806.5992 | 698.3022 | 564.9248 | 164.3848 | 578.0945 | 134114.236 | 253.529
| 275.9792 | 578.1793 | 414.619 | 142.36 | 0 | 0 | 253.1199 | 275.9792 | 806.6158 | 698.3022 | 564.7948 | 164.5248 | 578.1291 | 134106.1239 | 253.5426
| 275.9958 | 578.2139 | 414.851 | 142.14 | 0 | 0 | 253.0654 | 275.9958 | 806.6325 | 698.3022 | 564.7048 | 164.6448 | 578.1636 | 134156.5277 | 253.4881
| 276.0125 | 578.2485 | 414.664 | 142.35 | 0 | 0 | 253.0517 | 276.0125 | 806.6492 | 698.3022 | 564.4848 | 164.8948 | 578.1993 | 134137.212 | 253.529
| 276.0292 | 578.283 | 414.776 | 142.34 | 0 | 0 | 253.1199 | 276.0292 | 806.6658 | 698.3022 | 564.8348 | 164.5448 | 578.2338 | 134121.8076 | 253.5426
| 276.0458 | 578.3187 | 414.739 | 142.37 | 0 | 0 | 253.0926 | 276.0458 | 806.6825 | 698.3022 | 564.5948 | 164.7548 | 578.2684 | 134138.4419 | 253.529
| 276.0625 | 578.3532 | 414.951 | 142.21 | 0 | 0 | 253.079 | 276.0625 | 806.6992 | 698.3022 | 564.7148 | 164.6348 | 578.304 | 134164.5723 | 253.5153
| 276.0792 | 578.3888 | 414.774 | 142.38 | 0 | 0 | 253.0381 | 276.0792 | 806.7158 | 698.3022 | 564.5648 | 164.7948 | 578.3386 | 134163.8199 | 253.5017
| 276.0958 | 578.4234 | 414.846 | 142.32 | 0 | 0 | 253.0654 | 276.0958 | 806.7325 | 698.3022 | 564.7848 | 164.5748 | 578.3731 | 134173.5766 | 253.4744
| 276.1125 | 578.458 | 414.859 | 142.39 | 0 | 0 | 253.0517 | 276.1125 | 806.7492 | 698.3022 | 564.6148 | 164.7348 | 578.4087 | 134156.5277 | 253.5153
| 276.1292 | 578.4925 | 414.522 | 142.77 | 0 | 0 | 253.0245 | 276.1292 | 806.7658 | 698.3022 | 564.8648 | 164.4848 | 578.4433 | 134204.7952 | 253.5426
| 276.1458 | 578.5282 | 415.054 | 142.24 | 0 | 0 | 253.0245 | 276.1458 | 806.7825 | 698.3022 | 564.5948 | 164.7748 | 578.4779 | 134204.3177 | 253.5017
| 276.1625 | 578.5627 | 414.876 | 142.43 | 0 | 0 | 253.0654 | 276.1625 | 806.7992 | 698.3022 | 564.5848 | 164.7448 | 578.5124 | 134246.523 | 253.5153
| 276.1792 | 578.5983 | 414.779 | 142.6 | 0 | 0 | 253.0517 | 276.1625 | 806.7992 | 698.3022 | 564.5848 | 164.7448 | 578.5481 | 134252.8553 | 253.529
| 276.1958 | 578.6329 | 414.951 | 142.45 | 0 | 0 | 253.0245 | 276.1792 | 806.8158 | 698.3022 | 564.7648 | 164.5948 | 578.5826 | 134221.844 | 253.5562
| 276.2125 | 578.6675 | 415.154 | 142.29 | 0 | 0 | 253.0245 | 276.1958 | 806.8325 | 698.3022 | 564.6748 | 164.6948 | 578.6182 | 134260.9721 | 253.5562
| 276.2292 | 578.702 | 414.886 | 142.62 | 0 | 0 | 253.0654 | 276.2125 | 806.8492 | 698.3022 | 564.8748 | 164.5248 | 578.6528 | 134211.475 | 253.529
| 276.2458 | 578.7376 | 415.399 | 142.15 | 0 | 0 | 253.0108 | 276.2292 | 806.8658 | 698.3022 | 564.5148 | 164.8448 | 578.6874 | 134246.3202 | 253.5017
| 276.2625 | 578.7722 | 415.212 | 142.33 | 0 | 0 | 253.0108 | 276.2458 | 806.8825 | 698.3022 | 564.7432 | 164.6065 | 578.723 | 134253.7475 | 253.4744
| 276.2792 | 578.8078 | 415.364 | 142.22 | 0 | 0 | 253.0381 | 276.2625 | 806.8992 | 698.3022 | 564.9348 | 164.4348 | 578.7576 | 134293.4928 | 253.4608
| 276.2958 | 578.8424 | 415.336 | 142.23 | 0 | 0 | 253.0108 | 276.2792 | 806.9158 | 698.3022 | 564.6848 | 164.7048 | 578.7932 | 134268.5392 | 253.4744
| 276.3125 | 578.877 | 415.319 | 142.29 | 0 | 0 | 252.9972 | 276.2958 | 806.9325 | 698.3022 | 564.7748 | 164.6248 | 578.8277 | 134283.8762 | 253.4608
| 276.3292 | 578.9126 | 415.261 | 142.4 | 0 | 0 | 252.9972 | 276.3125 | 806.9492 | 698.3022 | 564.6148 | 164.7548 | 578.8623 | 134304.5613 | 253.4744
| 276.3458 | 578.9471 | 415.324 | 142.3 | 0 | 0 | 253.0245 | 276.3292 | 806.9658 | 698.3022 | 564.7248 | 164.6348 | 578.8969 | 134303.6017 | 253.5153
| 276.3625 | 578.9817 | 415.577 | 142.12 | 0 | 0 | 252.9836 | 276.3458 | 806.9825 | 698.3022 | 564.6448 | 164.6948 | 578.9325 | 134305.449 | 253.5017
| 276.3792 | 579.0173 | 415.509 | 142.21 | 0 | 0 | 253.0381 | 276.3625 | 806.9992 | 698.3022 | 564.6848 | 164.6548 | 578.967 | 134335.915 | 253.5426
| 276.3958 | 579.0519 | 415.251 | 142.58 | 0 | 0 | 252.9836 | 276.3792 | 807.0158 | 698.3022 | 564.7948 | 164.5848 | 579.0027 | 134328.6275 | 253.5153
| 276.4125 | 579.0865 | 415.564 | 142.3 | 0 | 0 | 253.0245 | 276.3958 | 807.0325 | 698.3022 | 564.6948 | 164.6748 | 579.0372 | 134319.6233 | 253.5153
| 276.4292 | 579.1221 | 415.436 | 142.44 | 0 | 0 | 252.9563 | 276.4125 | 807.0492 | 698.3022 | 564.6248 | 164.7748 | 579.0718 | 134351.599 | 253.5017
| 276.4458 | 579.1566 | 415.009 | 142.88 | 0 | 0 | 253.0108 | 276.4292 | 807.0658 | 698.3022 | 564.6548 | 164.7148 | 579.1064 | 134359.1614 | 253.5562
| 276.4625 | 579.1912 | 415.401 | 142.54 | 0 | 0 | 252.9972 | 276.4458 | 807.0825 | 698.3022 | 564.4948 | 164.8748 | 579.142 | 134398.5853 | 253.5153
| 276.4792 | 579.2268 | 415.744 | 142.23 | 0 | 0 | 253.0245 | 276.4625 | 807.0992 | 698.3022 | 564.7248 | 164.6448 | 579.1765 | 134368.2331 | 253.5017
| 276.4958 | 579.2614 | 415.727 | 142.25 | 0 | 0 | 253.0108 | 276.4792 | 807.1158 | 698.3022 | 564.7748 | 164.5948 | 579.2111 | 134408.456 | 253.5153
| 276.5125 | 579.296 | 415.724 | 142.315 | 0 | 0 | 253.079 | 276.4958 | 807.1325 | 698.3022 | 564.7248 | 164.6648 | 579.2467 | 134432.797 | 253.5699
| 276.5292 | 579.3316 | 415.701 | 142.33 | 0 | 0 | 253.0517 | 276.5125 | 807.1492 | 698.3022 | 564.7748 | 164.5748 | 579.2813 | 134448.814 | 253.5017
| 276.5458 | 579.3661 | 415.894 | 142.18 | 0 | 0 | 253.0108 | 276.5292 | 807.1658 | 698.3022 | 564.5248 | 164.8248 | 579.3169 | 134448.4715 | 253.5562
| 276.5625 | 579.4007 | 416.016 | 142.04 | 0 | 0 | 253.0108 | 276.5458 | 807.1825 | 698.3022 | 564.5948 | 164.7948 | 579.3515 | 134459.2699 | 253.5426
| 276.5792 | 579.4363 | 415.749 | 142.42 | 0 | 0 | 253.0381 | 276.5625 | 807.1992 | 698.3022 | 564.6248 | 164.7348 | 579.386 | 134483.2638 | 253.5699
| 276.5958 | 579.4709 | 416.112 | 142.09 | 0 | 0 | 253.0517 | 276.5792 | 807.2158 | 698.3022 | 564.8048 | 164.5948 | 579.4206 | 134466.9046 | 253.5699
| 276.6125 | 579.5054 | 415.904 | 142.34 | 0 | 0 | 253.0517 | 276.5958 | 807.2325 | 698.3022 | 564.6748 | 164.6948 | 579.4562 | 134457.5789 | 253.4881
| 276.6292 | 579.5411 | 415.757 | 142.47 | 0 | 0 | 253.0926 | 276.6125 | 807.2492 | 698.3022 | 564.7248 | 164.6548 | 579.4908 | 134482.7864 | 253.529
| 276.6458 | 579.5756 | 415.959 | 142.37 | 0 | 0 | 253.0381 | 276.6292 | 807.2658 | 698.3022 | 564.6448 | 164.7148 | 579.5264 | 134482.2366 | 253.5699
| 276.6625 | 579.6102 | 415.961 | 142.33 | 0 | 0 | 253.0517 | 276.6458 | 807.2825 | 698.3022 | 564.5648 | 164.8448 | 579.561 | 134507.4023 | 253.5426
| 276.6792 | 579.6458 | 416.104 | 142.22 | 0 | 0 | 253.0654 | 276.6625 | 807.2992 | 698.3022 | 564.6448 | 164.7648 | 579.5955 | 134545.7994 | 253.5699
| 276.6958 | 579.6804 | 416.167 | 142.29 | 0 | 0 | 253.0517 | 276.6792 | 807.3158 | 698.3022 | 564.6748 | 164.6948 | 579.6311 | 134539.166 | 253.5562
| 276.7125 | 579.716 | 416.129 | 142.24 | 0 | 0 | 253.0245 | 276.6958 | 807.3325 | 698.3022 | 564.6148 | 164.7348 | 579.6657 | 134562.7498 | 253.5699
| 276.7292 | 579.7506 | 416.042 | 142.45 | 0 | 0 | 253.0245 | 276.7125 | 807.3492 | 698.3022 | 564.8548 | 164.5148 | 579.7003 | 134578.2475 | 253.5562
| 276.7458 | 579.7851 | 416.254 | 142.26 | 0 | 0 | 253.0517 | 276.7292 | 807.3658 | 698.3022 | 564.6148 | 164.7848 | 579.7359 | 134562.4125 | 253.5562
| 276.7625 | 579.8197 | 416.216 | 142.35 | 0 | 0 | 253.0381 | 276.7458 | 807.3825 | 698.3022 | 564.7148 | 164.6248 | 579.7705 | 134570.0628 | 253.529
| 276.7792 | 579.8553 | 416.229 | 142.38 | 0 | 0 | 252.9563 | 276.7625 | 807.3992 | 698.3022 | 564.7548 | 164.6548 | 579.805 | 134578.4342 | 253.529
| 276.7958 | 579.8899 | 416.292 | 142.3 | 0 | 0 | 253.0245 | 276.7792 | 807.4158 | 698.3022 | 564.5548 | 164.8248 | 579.8406 | 134578.6366 | 253.5562
| 276.8125 | 579.9244 | 415.864 | 142.81 | 0 | 0 | 253.0108 | 276.7958 | 807.4325 | 698.3022 | 564.7248 | 164.6448 | 579.8752 | 134578.2475 | 253.6108
| 276.8292 | 579.96 | 416.427 | 142.25 | 0 | 0 | 252.9972 | 276.8125 | 807.4492 | 698.3022 | 564.5748 | 164.8148 | 579.9098 | 134638.9321 | 253.5426
| 276.8458 | 579.9946 | 416.269 | 142.39 | 0 | 0 | 252.9699 | 276.8292 | 807.4658 | 698.3022 | 564.6548 | 164.7348 | 579.9443 | 134661.6964 | 253.5835
| 276.8625 | 580.0302 | 416.481 | 142.2 | 0 | 0 | 253.0108 | 276.8458 | 807.4825 | 698.3022 | 564.7548 | 164.6748 | 579.9799 | 134645.3374 | 253.5426
| 276.8792 | 580.0648 | 416.494 | 142.24 | 0 | 0 | 253.0381 | 276.8625 | 807.4992 | 698.3022 | 564.6648 | 164.7048 | 580.0145 | 134654.4715 | 253.529
| 276.8958 | 580.0994 | 416.366 | 142.44 | 0 | 0 | 252.9972 | 276.8792 | 807.5158 | 698.3022 | 564.5148 | 164.8848 | 580.0501 | 134702.5365 | 253.6108
| 276.9125 | 580.1339 | 416.149 | 142.73 | 0 | 0 | 253.0108 | 276.8958 | 807.5325 | 698.3022 | 564.6448 | 164.7548 | 580.0847 | 134686.7897 | 253.5835
| 276.9292 | 580.1695 | 416.532 | 142.38 | 0 | 0 | 253.0245 | 276.9125 | 807.5492 | 698.3022 | 564.6848 | 164.7048 | 580.1193 | 134669.741 | 253.5562
| 276.9458 | 580.2041 | 416.274 | 142.66 | 0 | 0 | 252.9836 | 276.9292 | 807.5658 | 698.3022 | 564.3548 | 165.0048 | 580.1538 | 134719.5805 | 253.5835
| 276.9625 | 580.2397 | 416.637 | 142.34 | 0 | 0 | 252.9836 | 276.9458 | 807.5825 | 698.3022 | 564.7848 | 164.6548 | 580.1894 | 134692.7388 | 253.5835
| 276.9792 | 580.2743 | 416.439 | 142.6 | 0 | 0 | 253.0381 | 276.9625 | 807.5992 | 698.3022 | 564.5548 | 164.7748 | 580.2251 | 134685.0933 | 253.5562
| 276.9958 | 580.3089 | 416.671 | 142.36 | 0 | 0 | 252.9972 | 276.9792 | 807.6158 | 698.3022 | 564.6248 | 164.7848 | 580.2596 | 134717.8735 | 253.5562
| 277.0125 | 580.3434 | 416.824 | 142.23 | 0 | 0 | 253.0108 | 276.9958 | 807.6325 | 698.3022 | 564.4748 | 164.9148 | 580.2942 | 134726.3953 | 253.5426
| 277.0292 | 580.379 | 416.427 | 142.63 | 0 | 0 | 253.0517 | 277.0125 | 807.6492 | 698.3022 | 564.7448 | 164.6448 | 580.3288 | 134732.2717 | 253.529
| 277.0458 | 580.4136 | 416.779 | 142.35 | 0 | 0 | 253.0108 | 277.0292 | 807.6658 | 698.3022 | 564.5748 | 164.8448 | 580.3644 | 134724.7096 | 253.5562
| 277.0625 | 580.4492 | 416.712 | 142.41 | 0 | 0 | 253.0108 | 277.0458 | 807.6825 | 698.3022 | 564.7348 | 164.6748 | 580.3989 | 134776.4106 | 253.5835
| 277.0792 | 580.4838 | 416.994 | 142.19 | 0 | 0 | 253.0245 | 277.0625 | 807.6992 | 698.3022 | 564.7248 | 164.6048 | 580.4335 | 134792.3543 | 253.5699
| 277.0958 | 580.5183 | 416.957 | 142.21 | 0 | 0 | 253.0381 | 277.0792 | 807.7158 | 698.3022 | 564.6248 | 164.7948 | 580.4691 | 134799.45 | 253.5835
| 277.1125 | 580.554 | 417.069 | 142.15 | 0 | 0 | 252.9563 | 277.0958 | 807.7325 | 698.3022 | 564.7448 | 164.6248 | 580.5037 | 134808.1739 | 253.5971
| 277.1292 | 580.5885 | 417.102 | 142.18 | 0 | 0 | 252.9699 | 277.1125 | 807.7492 | 698.3022 | 564.7348 | 164.7148 | 580.5393 | 134807.9769 | 253.5562
| 277.1458 | 580.6231 | 416.894 | 142.41 | 0 | 0 | 253.0245 | 277.1292 | 807.7658 | 698.3022 | 564.6948 | 164.7248 | 580.5739 | 134831.286 | 253.5426
| 277.1625 | 580.6587 | 417.047 | 142.31 | 0 | 0 | 253.0108 | 277.1458 | 807.7825 | 698.3022 | 564.6148 | 164.8048 | 580.6084 | 134863.8066 | 253.5699
| 277.1792 | 580.6933 | 416.879 | 142.56 | 0 | 0 | 253.0245 | 277.1625 | 807.7992 | 698.3022 | 564.6548 | 164.7248 | 580.643 | 134864.0761 | 253.5699
| 277.1958 | 580.7278 | 416.762 | 142.61 | 0 | 0 | 252.9972 | 277.1792 | 807.8158 | 698.3022 | 564.6048 | 164.7948 | 580.6786 | 134880.0305 | 253.5426
| 277.2128 | 580.7635 | 416.904 | 142.52 | 0 | 0 | 252.9972 | 277.1958 | 807.8325 | 698.3022 | 564.5648 | 164.8048 | 580.7132 | 134897.8055 | 253.5835
| 277.2294 | 580.798 | 417.106 | 142.39 | 0 | 0 | 252.9563 | 277.2125 | 807.8492 | 698.3022 | 564.8048 | 164.5548 | 580.7488 | 134862.4988 | 253.5153
| 277.2461 | 580.8326 | 417.299 | 142.22 | 0 | 0 | 252.9972 | 277.2292 | 807.8658 | 698.3022 | 564.6848 | 164.6848 | 580.7834 | 134879.5479 | 253.5153
| 277.2628 | 580.8682 | 417.142 | 142.45 | 0 | 0 | 253.0108 | 277.2458 | 807.8825 | 698.3022 | 564.6048 | 164.8248 | 580.8179 | 134902.9353 | 253.5562
| 277.2794 | 580.9028 | 417.154 | 142.45 | 0 | 0 | 252.9836 | 277.2625 | 807.8992 | 698.3022 | 564.4848 | 164.9548 | 580.8525 | 134920.3261 | 253.5562
| 277.2961 | 580.9384 | 417.097 | 142.47 | 0 | 0 | 253.0517 | 277.2794 | 807.9161 | 698.3022 | 564.7748 | 164.6348 | 580.8881 | 134919.5014 | 253.5153
| 277.3128 | 580.973 | 417.019 | 142.63 | 0 | 0 | 252.9972 | 277.2961 | 807.9328 | 698.3022 | 564.7348 | 164.6348 | 580.9227 | 134962.3328 | 253.5426
| 277.3294 | 581.0075 | 417.071 | 142.62 | 0 | 0 | 253.0245 | 277.3128 | 807.9494 | 698.3022 | 564.7948 | 164.6048 | 580.9583 | 134987.2915 | 253.529
| 277.3461 | 581.0421 | 417.544 | 142.11 | 0 | 0 | 253.0245 | 277.3294 | 807.9661 | 698.3022 | 564.6548 | 164.6948 | 580.9929 | 134946.3783 | 253.5562
| 277.3628 | 581.0777 | 417.517 | 142.19 | 0 | 0 | 253.0108 | 277.3461 | 807.9828 | 698.3022 | 564.7348 | 164.5848 | 581.0274 | 134962.3269 | 253.5562
| 277.3794 | 581.1123 | 417.299 | 142.45 | 0 | 0 | 252.9972 | 277.3628 | 807.9994 | 698.3022 | 564.7448 | 164.6448 | 581.062 | 134984.9624 | 253.5153
| 277.3961 | 581.1479 | 417.511 | 142.29 | 0 | 0 | 253.0381 | 277.3794 | 808.0161 | 698.3022 | 564.6648 | 164.6848 | 581.0976 | 134994.3033 | 253.5426
| 277.4128 | 581.1824 | 417.424 | 142.42 | 0 | 0 | 253.0654 | 277.3961 | 808.0328 | 698.3022 | 564.8548 | 164.5048 | 581.1322 | 134977.8044 | 253.5017
| 277.4294 | 581.217 | 417.496 | 142.36 | 0 | 0 | 253.0654 | 277.4128 | 808.0494 | 698.3022 | 564.5348 | 164.8748 | 581.1678 | 135018.3755 | 253.529
| 277.4461 | 581.2516 | 417.539 | 142.3 | 0 | 0 | 253.079 | 277.4294 | 808.0661 | 698.3022 | 564.5548 | 164.8548 | 581.2023 | 135042.1669 | 253.529
| 277.4628 | 581.2872 | 417.522 | 142.41 | 0 | 0 | 253.0926 | 277.4461 | 808.0828 | 698.3022 | 564.5548 | 164.8948 | 581.2369 | 135057.6446 | 253.529
| 277.4794 | 581.3228 | 417.424 | 142.55 | 0 | 0 | 253.1199 | 277.4628 | 808.0994 | 698.3022 | 564.6348 | 164.7748 | 581.2715 | 135049.8692 | 253.5153
| 277.4961 | 581.3574 | 417.487 | 142.49 | 0 | 0 | 253.1881 | 277.4794 | 808.1161 | 698.3022 | 564.5748 | 164.7848 | 581.3071 | 135049.8632 | 253.4744
| 277.5128 | 581.3919 | 417.479 | 142.51 | 0 | 0 | 253.1199 | 277.4961 | 808.1328 | 698.3022 | 564.5448 | 164.8348 | 581.3427 | 135084.2461 | 253.5017
| 277.5294 | 581.4265 | 417.791 | 142.26 | 0 | 0 | 253.2017 | 277.5128 | 808.1494 | 698.3022 | 564.6048 | 164.8248 | 581.3773 | 135072.8415 | 253.5562
| 277.5461 | 581.4621 | 417.6923 | 142.3517 | 0 | 0 | 253.1608 | 277.5294 | 808.1661 | 698.3022 | 564.6648 | 164.6748 | 581.4118 | 135109.6762 | 253.5153
| 277.5628 | 581.4967 | 417.826 | 142.26 | 0 | 0 | 253.1744 | 277.5461 | 808.1828 | 698.3022 | 564.8148 | 164.6148 | 581.4464 | 135115.7459 | 253.4881
| 277.5794 | 581.5323 | 417.639 | 142.5 | 0 | 0 | 253.1608 | 277.5628 | 808.1994 | 698.3022 | 564.5048 | 164.9048 | 581.481 | 135100.8182 | 253.5153
| 277.5961 | 581.5669 | 417.932 | 142.23 | 0 | 0 | 253.2154 | 277.5794 | 808.2161 | 698.3022 | 564.5548 | 164.7948 | 581.5166 | 135147.0923 | 253.5017
| 277.6128 | 581.6014 | 417.764 | 142.43 | 0 | 0 | 253.1744 | 277.5961 | 808.2328 | 698.3022 | 564.6348 | 164.8248 | 581.5522 | 135140.3624 | 253.529
| 277.6294 | 581.636 | 417.726 | 142.54 | 0 | 0 | 253.229 | 277.6128 | 808.2494 | 698.3022 | 564.5348 | 164.8448 | 581.5868 | 135147.2332 | 253.5153
| 277.6461 | 581.6716 | 418.019 | 142.31 | 0 | 0 | 253.2017 | 277.6294 | 808.2661 | 698.3022 | 564.6148 | 164.7548 | 581.6203 | 135148.67 | 253.5153
| 277.6628 | 581.7062 | 417.511 | 142.81 | 0 | 0 | 253.2154 | 277.6461 | 808.2828 | 698.3022 | 564.7648 | 164.6448 | 581.6559 | 135138.3025 | 253.5017
| 277.6794 | 581.7407 | 417.974 | 142.34 | 0 | 0 | 253.1472 | 277.6628 | 808.2994 | 698.3022 | 564.6248 | 164.7548 | 581.6905 | 135211.5898 | 253.5017
| 277.6961 | 581.7764 | 417.927 | 142.43 | 0 | 0 | 253.1472 | 277.6794 | 808.3161 | 698.3022 | 564.7848 | 164.6548 | 581.725 | 135179.3508 | 253.4881
| 277.7128 | 581.8109 | 418.109 | 142.25 | 0 | 0 | 253.1608 | 277.6961 | 808.3328 | 698.3022 | 564.5048 | 164.9048 | 581.7596 | 135212.073 | 253.5017
| 277.7294 | 581.8465 | 418.072 | 142.37 | 0 | 0 | 253.2017 | 277.7128 | 808.3494 | 698.3022 | 564.7248 | 164.6648 | 581.7952 | 135236.6835 | 253.4881
| 277.7461 | 581.8811 | 418.024 | 142.44 | 0 | 0 | 253.1744 | 277.7294 | 808.3661 | 698.3022 | 564.8148 | 164.5348 | 581.8298 | 135235.925 | 253.5153
| 277.7628 | 581.9157 | 418.146 | 142.37 | 0 | 0 | 253.2017 | 277.7461 | 808.3828 | 698.3022 | 564.4548 | 164.8648 | 581.8654 | 135254.8972 | 253.4744
| 277.7794 | 581.9502 | 417.929 | 142.58 | 0 | 0 | 253.1608 | 277.7628 | 808.3994 | 698.3022 | 564.5548 | 164.7748 | 581.9 | 135261.5047 | 253.5017
| 277.7961 | 581.9859 | 418.421 | 142.18 | 0 | 0 | 253.1881 | 277.7794 | 808.4161 | 698.3022 | 564.6148 | 164.7648 | 581.9345 | 135254.4942 | 253.4881
| 277.8128 | 582.0204 | 418.184 | 142.42 | 0 | 0 | 253.1608 | 277.7961 | 808.4328 | 698.3022 | 564.5148 | 164.9248 | 581.9691 | 135262.8203 | 253.5017
| 277.8294 | 582.056 | 418.137 | 142.48 | 0 | 0 | 253.1472 | 277.8128 | 808.4494 | 698.3022 | 564.7848 | 164.5248 | 582.0047 | 135303.2318 | 253.5017
| 277.8461 | 582.0906 | 418.609 | 142.13 | 0 | 0 | 253.1335 | 277.8294 | 808.4661 | 698.3022 | 564.6448 | 164.7648 | 582.0393 | 135302.2179 | 253.5153
| 277.8628 | 582.1252 | 418.282 | 142.43 | 0 | 0 | 253.1881 | 277.8461 | 808.4828 | 698.3022 | 564.7348 | 164.6348 | 582.0738 | 135325.9354 | 253.4881
| 277.8794 | 582.1597 | 418.604 | 142.13 | 0 | 0 | 253.1199 | 277.8628 | 808.4994 | 698.3022 | 564.7948 | 164.6248 | 582.1095 | 135332.8458 | 253.4881
| 277.8961 | 582.1953 | 418.506 | 142.28 | 0 | 0 | 253.079 | 277.8794 | 808.5161 | 698.3022 | 564.6548 | 164.7848 | 582.144 | 135366.7153 | 253.5153
| 277.9128 | 582.2299 | 418.679 | 142.13 | 0 | 0 | 253.1472 | 277.8961 | 808.5328 | 698.3022 | 564.7848 | 164.5648 | 582.1796 | 135326.7545 | 253.4881
| 277.9294 | 582.2655 | 418.682 | 142.15 | 0 | 0 | 253.0926 | 277.9128 | 808.5494 | 698.3022 | 564.6848 | 164.6548 | 582.2142 | 135350.6129 | 253.4744
| 277.9461 | 582.3001 | 418.624 | 142.23 | 0 | 0 | 253.1063 | 277.9294 | 808.5661 | 698.3022 | 564.6148 | 164.7648 | 582.2488 | 135388.7413 | 253.4881
| 277.9628 | 582.3347 | 418.707 | 142.19 | 0 | 0 | 253.079 | 277.9461 | 808.5828 | 698.3022 | 564.6548 | 164.7648 | 582.2833 | 135382.5965 | 253.4744
| 277.9794 | 582.3692 | 418.509 | 142.45 | 0 | 0 | 253.1472 | 277.9628 | 808.5994 | 698.3022 | 564.7248 | 164.6548 | 582.3189 | 135439.3479 | 253.5017
| 277.9961 | 582.4048 | 418.831 | 142.14 | 0 | 0 | 253.1335 | 277.9794 | 808.6161 | 698.3022 | 564.6248 | 164.7848 | 582.3535 | 135416.0401 | 253.5017
| 278.0128 | 582.4394 | 418.724 | 142.27 | 0 | 0 | 253.1199 | 277.9961 | 808.6328 | 698.3022 | 564.6648 | 164.7148 | 582.3891 | 135416.2413 | 253.4881
| 278.0294 | 582.475 | 418.647 | 142.42 | 0 | 0 | 253.1063 | 278.0128 | 808.6494 | 698.3022 | 564.5648 | 164.7948 | 582.4237 | 135416.3754 | 253.4608
| 278.0461 | 582.5096 | 418.889 | 142.17 | 0 | 0 | 253.0926 | 278.0294 | 808.6661 | 698.3022 | 564.4848 | 164.8848 | 582.4583 | 135433.5388 | 253.529
| 278.0628 | 582.5442 | 418.692 | 142.44 | 0 | 0 | 253.1199 | 278.0461 | 808.6828 | 698.3022 | 564.6648 | 164.7248 | 582.4939 | 135456.3971 | 253.4744
| 278.0794 | 582.5787 | 418.974 | 142.18 | 0 | 0 | 253.1199 | 278.0628 | 808.6994 | 698.3022 | 564.6648 | 164.7448 | 582.5284 | 135454.8937 | 253.5426
| 278.0961 | 582.6143 | 419.496 | 141.65 | 0 | 0 | 253.0926 | 278.0794 | 808.7161 | 698.3022 | 564.7248 | 164.6748 | 582.563 | 135486.7967 | 253.4608
| 278.1128 | 582.6489 | 418.979 | 142.25 | 0 | 0 | 253.0517 | 278.0961 | 808.7328 | 698.3022 | 564.9048 | 164.4648 | 582.5986 | 135454.1344 | 253.5835
| 278.1294 | 582.6845 | 419.012 | 142.24 | 0 | 0 | 253.079 | 278.1128 | 808.7494 | 698.3022 | 564.5948 | 164.7448 | 582.6332 | 135454.6776 | 253.529
| 278.1461 | 582.7191 | 419.164 | 142.14 | 0 | 0 | 253.0517 | 278.1294 | 808.7661 | 698.3022 | 564.8948 | 164.4548 | 582.6678 | 135494.8336 | 253.5835
| 278.1628 | 582.7536 | 418.967 | 142.36 | 0 | 0 | 253.0654 | 278.1461 | 808.7828 | 698.3022 | 564.7648 | 164.5748 | 582.7034 | 135485.8286 | 253.5835
| 278.1794 | 582.7893 | 419.349 | 142.02 | 0 | 0 | 253.1199 | 278.1628 | 808.7994 | 698.3022 | 564.6548 | 164.6948 | 582.7379 | 135519.6522 | 253.5426
| 278.1961 | 582.8238 | 418.872 | 142.52 | 0 | 0 | 253.079 | 278.1794 | 808.8161 | 698.3022 | 564.7648 | 164.6248 | 582.7725 | 135486.8636 | 253.5699
| 278.2128 | 582.8584 | 419.254 | 142.11 | 0 | 0 | 253.0381 | 278.1961 | 808.8328 | 698.3022 | 564.7248 | 164.6248 | 582.8081 | 135494.8336 | 253.529
| 278.2294 | 582.894 | 418.987 | 142.44 | 0 | 0 | 252.9972 | 278.2128 | 808.8494 | 698.3022 | 564.7148 | 164.6348 | 582.8427 | 135528.7241 | 253.529
| 278.2461 | 582.9286 | 419.039 | 142.45 | 0 | 0 | 253.0245 | 278.2294 | 808.8661 | 698.3022 | 564.7348 | 164.6548 | 582.8773 | 135535.4734 | 253.5562
| 278.2628 | 582.9631 | 419.022 | 142.48 | 0 | 0 | 253.0654 | 278.2461 | 808.8828 | 698.3022 | 564.9648 | 164.3948 | 582.9129 | 135534.9895 | 253.5153
| 278.2794 | 582.9988 | 419.464 | 142.06 | 0 | 0 | 253.0654 | 278.2628 | 808.8994 | 698.3022 | 564.5848 | 164.7848 | 582.9474 | 135555.0628 | 253.5426
| 278.2961 | 583.0333 | 418.837 | 142.69 | 0 | 0 | 253.0517 | 278.2794 | 808.9161 | 698.3022 | 564.7448 | 164.6748 | 582.982 | 135542.6325 | 253.6108
| 278.3128 | 583.0679 | 419.389 | 142.2 | 0 | 0 | 253.0381 | 278.2961 | 808.9328 | 698.3022 | 564.7848 | 164.6148 | 583.0166 | 135594.7423 | 253.529
| 278.3294 | 583.1025 | 419.701 | 141.95 | 0 | 0 | 253.0245 | 278.3128 | 808.9494 | 698.3022 | 564.8848 | 164.4648 | 583.0522 | 135570.2587 | 253.5699
| 278.3461 | 583.1381 | 419.164 | 142.56 | 0 | 0 | 253.0381 | 278.3294 | 808.9661 | 698.3022 | 564.7848 | 164.6048 | 583.0878 | 135577.3508 | 253.5562
| 278.3628 | 583.1737 | 419.147 | 142.57 | 0 | 0 | 253.0654 | 278.3461 | 808.9828 | 698.3022 | 564.7448 | 164.6448 | 583.1224 | 135609.8714 | 253.5699
| 278.3794 | 583.2083 | 419.489 | 142.24 | 0 | 0 | 253.0108 | 278.3628 | 808.9994 | 698.3022 | 564.7048 | 164.7148 | 583.1569 | 135618.0575 | 253.6108
| 278.3961 | 583.2428 | 419.562 | 142.23 | 0 | 0 | 253.079 | 278.3794 | 809.0161 | 698.3022 | 564.9448 | 164.4448 | 583.1915 | 135609.5291 | 253.5835
| 278.4128 | 583.2774 | 419.464 | 142.33 | 0 | 0 | 253.0381 | 278.3961 | 809.0328 | 698.3022 | 564.6748 | 164.7548 | 583.2271 | 135625.6928 | 253.6108
| 278.4297 | 583.313 | 419.747 | 142.09 | 0 | 0 | 253.0245 | 278.4128 | 809.0494 | 698.3022 | 564.7748 | 164.5748 | 583.2617 | 135618.8686 | 253.6108
| 278.4464 | 583.3476 | 419.569 | 142.29 | 0 | 0 | 253.0654 | 278.4294 | 809.0661 | 698.3022 | 564.6348 | 164.7148 | 583.2973 | 135641.6326 | 253.5699
| 278.4631 | 583.3832 | 419.242 | 142.66 | 0 | 0 | 253.0517 | 278.4461 | 809.0828 | 698.3022 | 564.7848 | 164.5248 | 583.3319 | 135666.719 | 253.5562
| 278.4797 | 583.4177 | 419.564 | 142.39 | 0 | 0 | 253.1335 | 278.4628 | 809.0994 | 698.3022 | 564.7748 | 164.6248 | 583.3664 | 135609.4621 | 253.5699
| 278.4964 | 583.4523 | 419.677 | 142.36 | 0 | 0 | 253.1335 | 278.4794 | 809.1161 | 698.3022 | 564.7348 | 164.6948 | 583.401 | 135656.8443 | 253.5699
| 278.5131 | 583.4869 | 419.389 | 142.63 | 0 | 0 | 253.1199 | 278.4961 | 809.1328 | 698.3022 | 564.7648 | 164.6548 | 583.4366 | 135640.822 | 253.5835
| 278.5297 | 583.5225 | 419.662 | 142.38 | 0 | 0 | 253.1199 | 278.5131 | 809.1497 | 698.3022 | 564.7148 | 164.7548 | 583.4712 | 135681.0527 | 253.6108
| 278.5464 | 583.5571 | 419.824 | 142.23 | 0 | 0 | 253.1608 | 278.5297 | 809.1664 | 698.3022 | 564.5948 | 164.7948 | 583.5068 | 135725.177 | 253.5971
| 278.5631 | 583.5916 | 419.787 | 142.33 | 0 | 0 | 253.1472 | 278.5464 | 809.1831 | 698.3022 | 564.6848 | 164.7648 | 583.5413 | 135704.978 | 253.5971
| 278.5797 | 583.6262 | 419.78 | 142.39 | 0 | 0 | 253.2154 | 278.5631 | 809.1997 | 698.3022 | 564.6048 | 164.7848 | 583.5759 | 135704.6946 | 253.5426
| 278.5964 | 583.6618 | 419.902 | 142.35 | 0 | 0 | 253.2154 | 278.5797 | 809.2164 | 698.3022 | 564.7448 | 164.6048 | 583.6105 | 135732.8045 | 253.5835
| 278.6131 | 583.6964 | 419.784 | 142.39 | 0 | 0 | 253.2017 | 278.5964 | 809.2331 | 698.3022 | 564.7148 | 164.6748 | 583.6461 | 135705.3793 | 253.5699
| 278.6297 | 583.732 | 420.167 | 142.07 | 0 | 0 | 253.2699 | 278.6131 | 809.2497 | 698.3022 | 564.5048 | 164.9048 | 583.6807 | 135741.1323 | 253.5699
| 278.6464 | 583.7666 | 419.959 | 142.31 | 0 | 0 | 253.2426 | 278.6297 | 809.2664 | 698.3022 | 564.7948 | 164.5448 | 583.7152 | 135732.8714 | 253.5971
| 278.6631 | 583.8011 | 419.702 | 142.63 | 0 | 0 | 253.2563 | 278.6464 | 809.2831 | 698.3022 | 564.7948 | 164.5948 | 583.7508 | 135765.3999 | 253.5562
| 278.6797 | 583.8367 | 420.075 | 142.29 | 0 | 0 | 253.2426 | 278.6631 | 809.2997 | 698.3022 | 564.6548 | 164.7648 | 583.7854 | 135764.5145 | 253.5699
| 278.6964 | 583.8713 | 419.717 | 142.65 | 0 | 0 | 253.2017 | 278.6797 | 809.3164 | 698.3022 | 564.7648 | 164.5948 | 583.821 | 135764.231 | 253.5699
| 278.7131 | 583.9069 | 419.669 | 142.74 | 0 | 0 | 253.1881 | 278.6964 | 809.3331 | 698.3022 | 564.9148 | 164.4448 | 583.8556 | 135805.4812 | 253.5835
| 278.7297 | 583.9415 | 420.202 | 142.28 | 0 | 0 | 253.2154 | 278.7131 | 809.3497 | 698.3022 | 564.7248 | 164.6748 | 583.8902 | 135796.8266 | 253.5971
| 278.7464 | 583.976 | 419.954 | 142.55 | 0 | 0 | 253.2426 | 278.7297 | 809.3664 | 698.3022 | 564.7148 | 164.6748 | 583.9247 | 135787.8218 | 253.5699
| 278.7631 | 584.0106 | 420.047 | 142.44 | 0 | 0 | 253.2699 | 278.7464 | 809.3831 | 698.3022 | 564.8848 | 164.5348 | 583.9603 | 135828.8711 | 253.5699
| 278.7797 | 584.0462 | 420.059 | 142.5 | 0 | 0 | 253.2426 | 278.7631 | 809.3997 | 698.3022 | 565.0248 | 164.3948 | 583.9949 | 135836.2311 | 253.5562
| 278.7964 | 584.0808 | 420.402 | 142.22 | 0 | 0 | 253.2835 | 278.7797 | 809.4164 | 698.3022 | 564.8148 | 164.5748 | 584.0305 | 135860.223 | 253.5426
| 278.8131 | 584.1164 | 420.355 | 142.25 | 0 | 0 | 253.2154 | 278.7964 | 809.4331 | 698.3022 | 564.6548 | 164.7748 | 584.0651 | 135844.2088 | 253.6108
| 278.8297 | 584.151 | 420.367 | 142.32 | 0 | 0 | 253.2426 | 278.8131 | 809.4497 | 698.3022 | 564.6248 | 164.7848 | 584.0996 | 135879.887 | 253.6244
| 278.8464 | 584.1855 | 420.079 | 142.62 | 0 | 0 | 253.2154 | 278.8297 | 809.4664 | 698.3022 | 564.6648 | 164.7648 | 584.1342 | 135852.5956 | 253.6244
| 278.8631 | 584.2201 | 420.542 | 142.2 | 0 | 0 | 253.229 | 278.8464 | 809.4831 | 698.3022 | 564.8348 | 164.6148 | 584.1698 | 135860.8487 | 253.5562
| 278.8797 | 584.2557 | 420.544 | 142.25 | 0 | 0 | 253.2563 | 278.8631 | 809.4997 | 698.3022 | 564.7548 | 164.6248 | 584.2044 | 135879.0605 | 253.6244
| 278.8964 | 584.2903 | 420.427 | 142.38 | 0 | 0 | 253.2426 | 278.8797 | 809.5164 | 698.3022 | 564.6948 | 164.7248 | 584.24 | 135895.5669 | 253.5562
| 278.9131 | 584.3259 | 420.479 | 142.33 | 0 | 0 | 253.2154 | 278.8964 | 809.5331 | 698.3022 | 564.6748 | 164.7448 | 584.2746 | 135903.9538 | 253.5971
| 278.9297 | 584.3605 | 420.652 | 142.23 | 0 | 0 | 253.2563 | 278.9131 | 809.5497 | 698.3022 | 564.6848 | 164.7348 | 584.3091 | 135886.4955 | 253.5562
| 278.9464 | 584.395 | 420.505 | 142.43 | 0 | 0 | 253.2699 | 278.9297 | 809.5664 | 698.3022 | 564.6948 | 164.6848 | 584.3448 | 135919.6258 | 253.5699
| 278.9631 | 584.4296 | 420.477 | 142.54 | 0 | 0 | 253.2563 | 278.9464 | 809.5831 | 698.3022 | 564.8948 | 164.5148 | 584.3793 | 135894.6068 | 253.5153
| 278.9797 | 584.4652 | 420.8 | 142.23 | 0 | 0 | 253.2699 | 278.9631 | 809.5997 | 698.3022 | 564.7348 | 164.6648 | 584.4149 | 135918.8074 | 253.5835
| 278.9964 | 584.4998 | 420.962 | 142.08 | 0 | 0 | 253.2835 | 278.9797 | 809.6164 | 698.3022 | 564.7848 | 164.5748 | 584.4495 | 135936.8759 | 253.5562
| 279.0131 | 584.5354 | 420.854 | 142.21 | 0 | 0 | 253.2426 | 278.9964 | 809.6331 | 698.3022 | 564.7548 | 164.6848 | 584.4841 | 135944.0429 | 253.5562
| 279.0297 | 584.57 | 420.587 | 142.51 | 0 | 0 | 253.2835 | 279.0131 | 809.6497 | 698.3022 | 564.8248 | 164.5548 | 584.5186 | 135969.6051 | 253.529
| 279.0464 | 584.6045 | 420.644 | 142.435 | 0 | 0 | 253.2972 | 279.0297 | 809.6664 | 698.3022 | 564.7248 | 164.6748 | 584.5543 | 135967.4172 | 253.5562
| 279.0631 | 584.6401 | 420.582 | 142.59 | 0 | 0 | 253.3381 | 279.0464 | 809.6831 | 698.3022 | 564.7248 | 164.6648 | 584.5888 | 135958.4124 | 253.5426
| 279.0797 | 584.6747 | 420.695 | 142.48 | 0 | 0 | 253.3108 | 279.0631 | 809.6997 | 698.3022 | 564.7448 | 164.6648 | 584.6234 | 135951.9458 | 253.5017
| 279.0964 | 584.7093 | 420.487 | 142.75 | 0 | 0 | 253.2699 | 279.0797 | 809.7164 | 698.3022 | 564.5948 | 164.8348 | 584.659 | 135982.6213 | 253.5153
| 279.1131 | 584.7449 | 421.11 | 142.14 | 0 | 0 | 253.2699 | 279.0964 | 809.7331 | 698.3022 | 564.7148 | 164.6848 | 584.6936 | 136007.2977 | 253.4744
| 279.1297 | 584.7795 | 420.872 | 142.42 | 0 | 0 | 253.2426 | 279.1131 | 809.7497 | 698.3022 | 564.7648 | 164.6848 | 584.7281 | 135999.6035 | 253.529
| 279.1464 | 584.814 | 420.984 | 142.29 | 0 | 0 | 253.2563 | 279.1297 | 809.7664 | 698.3022 | 564.6748 | 164.7348 | 584.7637 | 136033.7038 | 253.4608
| 279.1631 | 584.8496 | 420.817 | 142.56 | 0 | 0 | 253.2972 | 279.1464 | 809.7831 | 698.3022 | 564.9648 | 164.4448 | 584.7983 | 136026.3439 | 253.4472
| 279.1797 | 584.8842 | 420.88 | 142.54 | 0 | 0 | 253.3108 | 279.1631 | 809.7997 | 698.3022 | 564.6148 | 164.8048 | 584.8329 | 136008.191 | 253.5017
| 279.1964 | 584.9188 | 421.342 | 142.08 | 0 | 0 | 253.2835 | 279.1797 | 809.8164 | 698.3022 | 564.8148 | 164.5248 | 584.8685 | 136033.1441 | 253.5153
| 279.2131 | 584.9533 | 420.915 | 142.52 | 0 | 0 | 253.2835 | 279.1964 | 809.8331 | 698.3022 | 564.7448 | 164.6648 | 584.9031 | 136042.0907 | 253.5017
| 279.2297 | 584.989 | 421.077 | 142.44 | 0 | 0 | 253.2563 | 279.2131 | 809.8497 | 698.3022 | 564.7948 | 164.6348 | 584.9387 | 136035.2816 | 253.5017
| 279.2464 | 585.0246 | 421.419 | 142.09 | 0 | 0 | 253.3108 | 279.2297 | 809.8664 | 698.3022 | 564.7848 | 164.6148 | 584.9732 | 136091.7943 | 253.5153
| 279.2631 | 585.0591 | 421.062 | 142.54 | 0 | 0 | 253.2699 | 279.2464 | 809.8831 | 698.3022 | 564.7448 | 164.5948 | 585.0078 | 136076.449 | 253.5835
| 279.2797 | 585.0937 | 421.445 | 142.21 | 0 | 0 | 253.2017 | 279.2631 | 809.8997 | 698.3022 | 564.7748 | 164.6148 | 585.0424 | 136075.0874 | 253.5017
| 279.2964 | 585.1283 | 421.187 | 142.45 | 0 | 0 | 253.2699 | 279.2797 | 809.9164 | 698.3022 | 564.8048 | 164.6248 | 585.078 | 136058.7308 | 253.529
| 279.3131 | 585.1628 | 421.13 | 142.58 | 0 | 0 | 253.3381 | 279.2964 | 809.9331 | 698.3022 | 564.8248 | 164.4748 | 585.1126 | 136106.1548 | 253.5017
| 279.3297 | 585.1984 | 421.222 | 142.45 | 0 | 0 | 253.2972 | 279.3131 | 809.9497 | 698.3022 | 564.7748 | 164.6348 | 585.1482 | 136114.8342 | 253.529
| 279.3464 | 585.2341 | 421.334 | 142.35 | 0 | 0 | 253.2972 | 279.3297 | 809.9664 | 698.3022 | 564.5648 | 164.8448 | 585.1827 | 136115.1765 | 253.529
| 279.3631 | 585.2686 | 421.707 | 142.03 | 0 | 0 | 253.2835 | 279.3464 | 809.9831 | 698.3022 | 564.8448 | 164.5548 | 585.2173 | 136114.2164 | 253.5699
| 279.3797 | 585.3032 | 420.749 | 143.09 | 0 | 0 | 253.2835 | 279.3631 | 809.9997 | 698.3022 | 564.7948 | 164.6348 | 585.2519 | 136115.3851 | 253.529
| 279.3964 | 585.3378 | 421.692 | 142.14 | 0 | 0 | 253.2835 | 279.3797 | 810.0164 | 698.3022 | 564.7648 | 164.5848 | 585.2875 | 136107.8756 | 253.5699
| 279.4131 | 585.3723 | 421.325 | 142.57 | 0 | 0 | 253.2699 | 279.3964 | 810.0331 | 698.3022 | 564.6848 | 164.7448 | 585.322 | 136131.132 | 253.529
| 279.4297 | 585.4079 | 421.349 | 142.528 | 0 | 0 | 253.2699 | 279.4131 | 810.0497 | 698.3022 | 564.8048 | 164.5948 | 585.3577 | 136139.3771 | 253.5153
| 279.4464 | 585.4436 | 421.39 | 142.55 | 0 | 0 | 253.2835 | 279.4297 | 810.0664 | 698.3022 | 564.5348 | 164.8548 | 585.3922 | 136179.3245 | 253.5426
| 279.4631 | 585.4781 | 421.474 | 142.468 | 0 | 0 | 253.3108 | 279.4464 | 810.0831 | 698.3022 | 564.5748 | 164.9048 | 585.4268 | 136139.8688 | 253.5426
| 279.4797 | 585.5127 | 421.514 | 142.47 | 0 | 0 | 253.3108 | 279.4631 | 810.0997 | 698.3022 | 564.6748 | 164.7248 | 585.4624 | 136178.9153 | 253.5699
| 279.4964 | 585.5473 | 421.527 | 142.52 | 0 | 0 | 253.2835 | 279.4797 | 810.1164 | 698.3022 | 564.5048 | 164.8948 | 585.497 | 136179.9423 | 253.5562
| 279.5131 | 585.5829 | 421.61 | 142.49 | 0 | 0 | 253.2699 | 279.4964 | 810.1331 | 698.3022 | 564.7748 | 164.6048 | 585.5315 | 136207.2337 | 253.5562
| 279.5297 | 585.6174 | 421.852 | 142.19 | 0 | 0 | 253.2563 | 279.5131 | 810.1497 | 698.3022 | 564.8048 | 164.5848 | 585.5661 | 136180.0092 | 253.5153
| 279.5464 | 585.653 | 421.825 | 142.34 | 0 | 0 | 253.2835 | 279.5297 | 810.1664 | 698.3022 | 564.7348 | 164.6748 | 585.6017 | 136229.4552 | 253.5835
| 279.5631 | 585.6876 | 422.067 | 142.06 | 0 | 0 | 253.3108 | 279.5464 | 810.1831 | 698.3022 | 564.7348 | 164.7048 | 585.6363 | 136213.5079 | 253.5971
| 279.5797 | 585.7222 | 421.87 | 142.37 | 0 | 0 | 253.3381 | 279.5631 | 810.1997 | 698.3022 | 564.7648 | 164.6848 | 585.6719 | 136221.4856 | 253.5699
| 279.5964 | 585.7567 | 421.482 | 142.76 | 0 | 0 | 253.2972 | 279.5797 | 810.2164 | 698.3022 | 564.6048 | 164.7948 | 585.7065 | 136255.0251 | 253.5835
| 279.6131 | 585.7924 | 422.004 | 142.23 | 0 | 0 | 253.3108 | 279.5964 | 810.2331 | 698.3022 | 564.7548 | 164.6348 | 585.741 | 136270.154 | 253.5971
| 279.6297 | 585.8269 | 421.987 | 142.35 | 0 | 0 | 253.2426 | 279.6131 | 810.2497 | 698.3022 | 564.6248 | 164.8348 | 585.7756 | 136269.6863 | 253.5562
| 279.6464 | 585.8625 | 421.7 | 142.65 | 0 | 0 | 253.2835 | 279.6297 | 810.2664 | 698.3022 | 564.6448 | 164.7448 | 585.8112 | 136270.4964 | 253.5971
| 279.6633 | 585.8971 | 421.672 | 142.72 | 0 | 0 | 253.2972 | 279.6464 | 810.2831 | 698.3022 | 564.7248 | 164.6648 | 585.8468 | 136254.0649 | 253.5562
| 279.68 | 585.9317 | 422.085 | 142.34 | 0 | 0 | 253.2972 | 279.6631 | 810.2997 | 698.3022 | 564.7148 | 164.7048 | 585.8814 | 136279.3673 | 253.529
| 279.6967 | 585.9662 | 422.027 | 142.44 | 0 | 0 | 253.2972 | 279.6797 | 810.3164 | 698.3022 | 564.6948 | 164.7048 | 585.916 | 136295.5903 | 253.529
| 279.7133 | 586.0019 | 422.02 | 142.47 | 0 | 0 | 253.3108 | 279.6964 | 810.3331 | 698.3022 | 564.8248 | 164.6148 | 585.9505 | 136294.6382 | 253.5153
| 279.73 | 586.0364 | 422.362 | 142.12 | 0 | 0 | 253.2563 | 279.7131 | 810.3497 | 698.3022 | 564.6948 | 164.7148 | 585.9861 | 136294.4964 | 253.5153
| 279.7467 | 586.072 | 422.125 | 142.4 | 0 | 0 | 253.2835 | 279.7297 | 810.3664 | 698.3022 | 564.9448 | 164.4848 | 586.0207 | 136287.345 | 253.529
| 279.7633 | 586.1066 | 422.357 | 142.22 | 0 | 0 | 253.2426 | 279.7467 | 810.3833 | 698.3022 | 564.7248 | 164.7148 | 586.0563 | 136345.9294 | 253.5017
| 279.78 | 586.1412 | 422.37 | 142.26 | 0 | 0 | 253.2699 | 279.7633 | 810.4 | 698.3022 | 564.5248 | 164.8648 | 586.0909 | 136353.6237 | 253.529
| 279.7967 | 586.1768 | 422.232 | 142.42 | 0 | 0 | 253.1881 | 279.78 | 810.4167 | 698.3022 | 564.5748 | 164.8648 | 586.1255 | 136346.6139 | 253.529
| 279.8133 | 586.2113 | 422.305 | 142.36 | 0 | 0 | 253.2835 | 279.7967 | 810.4333 | 698.3022 | 564.6848 | 164.7048 | 586.16 | 136362.3529 | 253.4881
| 279.83 | 586.2459 | 422.317 | 142.42 | 0 | 0 | 253.2154 | 279.8133 | 810.45 | 698.3022 | 564.5648 | 164.8648 | 586.1956 | 136354.7254 | 253.4744
| 279.8467 | 586.2815 | 422.14 | 142.56 | 0 | 0 | 253.2426 | 279.83 | 810.4667 | 698.3022 | 564.8848 | 164.5148 | 586.2302 | 136361.9437 | 253.5017
| 279.8633 | 586.3161 | 422.642 | 142.13 | 0 | 0 | 253.1881 | 279.8467 | 810.4833 | 698.3022 | 564.8448 | 164.5748 | 586.2648 | 136418.8066 | 253.4881
| 279.88 | 586.3507 | 422.375 | 142.38 | 0 | 0 | 253.2563 | 279.8633 | 810.5 | 698.3022 | 564.7048 | 164.7048 | 586.3004 | 136426.2335 | 253.5153
| 279.8967 | 586.3863 | 422.167 | 142.69 | 0 | 0 | 253.1472 | 279.88 | 810.5167 | 698.3022 | 564.7448 | 164.6248 | 586.3349 | 136402.7096 | 253.5017
| 279.9133 | 586.4208 | 422.65 | 142.22 | 0 | 0 | 253.1472 | 279.8967 | 810.5333 | 698.3022 | 564.7848 | 164.6148 | 586.3695 | 136410.8958 | 253.5017
| 279.93 | 586.4554 | 422.332 | 142.53 | 0 | 0 | 253.1881 | 279.9133 | 810.55 | 698.3022 | 564.7148 | 164.6748 | 586.4051 | 136426.3672 | 253.4335
| 279.9467 | 586.49 | 422.445 | 142.48 | 0 | 0 | 253.1881 | 279.93 | 810.5667 | 698.3022 | 564.7848 | 164.6248 | 586.4397 | 136411.1713 | 253.5017
| 279.9633 | 586.5256 | 422.697 | 142.27 | 0 | 0 | 253.1881 | 279.9467 | 810.5833 | 698.3022 | 564.6348 | 164.8048 | 586.4743 | 136418.6728 | 253.4335
| 279.98 | 586.5612 | 422.43 | 142.53 | 0 | 0 | 253.1881 | 279.9633 | 810.6 | 698.3022 | 564.7348 | 164.6348 | 586.5099 | 136451.3194 | 253.5017
| 279.9967 | 586.5958 | 422.392 | 142.66 | 0 | 0 | 253.1472 | 279.98 | 810.6167 | 698.3022 | 564.6848 | 164.7148 | 586.5444 | 136427.6697 | 253.4199
| 280.0133 | 586.6303 | 422.765 | 142.32 | 0 | 0 | 253.1335 | 279.9967 | 810.6333 | 698.3022 | 564.6882 | 164.6815 | 586.5801 | 136474.7684 | 253.4881
| 280.03 | 586.6649 | 422.627 | 142.44 | 0 | 0 | 253.0926 | 280.0133 | 810.65 | 698.3022 | 564.6248 | 164.8048 | 586.6146 | 136482.0695 | 253.5017
| 280.0467 | 586.7005 | 422.88 | 142.27 | 0 | 0 | 253.1335 | 280.03 | 810.6667 | 698.3022 | 564.6248 | 164.8148 | 586.6492 | 136451.1934 | 253.5017
| 280.0633 | 586.7351 | 423.033 | 142.11 | 0 | 0 | 253.1199 | 280.0467 | 810.6833 | 698.3022 | 564.8248 | 164.5848 | 586.6838 | 136510.73 | 253.4881
| 280.08 | 586.7707 | 422.9317 | 142.2333 | 0 | 0 | 253.1335 | 280.0633 | 810.7 | 698.3022 | 564.7148 | 164.6748 | 586.7194 | 136490.3814 | 253.5017
| 280.0967 | 586.8053 | 423.067 | 142.17 | 0 | 0 | 253.0654 | 280.08 | 810.7167 | 698.3022 | 564.6848 | 164.7248 | 586.7539 | 136502.0008 | 253.5562
| 280.1133 | 586.8398 | 422.74 | 142.5 | 0 | 0 | 253.1199 | 280.0967 | 810.7333 | 698.3022 | 564.6648 | 164.7348 | 586.7896 | 136502.41 | 253.5017
| 280.13 | 586.8744 | 422.942 | 142.41 | 0 | 0 | 253.079 | 280.1133 | 810.75 | 698.3022 | 564.7148 | 164.6748 | 586.8241 | 136526.953 | 253.5153
| 280.1467 | 586.91 | 422.895 | 142.49 | 0 | 0 | 253.0654 | 280.13 | 810.7667 | 698.3022 | 564.7948 | 164.6648 | 586.8587 | 136541.8892 | 253.5153
| 280.1633 | 586.9446 | 423.148 | 142.22 | 0 | 0 | 253.0926 | 280.1467 | 810.7833 | 698.3022 | 564.4948 | 164.9348 | 586.8933 | 136549.7922 | 253.5017
| 280.18 | 586.9791 | 422.89 | 142.56 | 0 | 0 | 253.0926 | 280.1633 | 810.8 | 698.3022 | 564.8048 | 164.5648 | 586.9289 | 136550.1935 | 253.5017
| 280.1967 | 587.0148 | 423.312 | 142.13 | 0 | 0 | 253.0654 | 280.18 | 810.8167 | 698.3022 | 564.5348 | 164.9148 | 586.9634 | 136558.3875 | 253.529
| 280.2133 | 587.0493 | 423.325 | 142.18 | 0 | 0 | 253.0381 | 280.1967 | 810.8333 | 698.3022 | 564.8448 | 164.5748 | 586.999 | 136575.7043 | 253.5426
| 280.23 | 587.0849 | 423.257 | 142.28 | 0 | 0 | 253.0517 | 280.2133 | 810.85 | 698.3022 | 564.7348 | 164.6848 | 587.0336 | 136590.4242 | 253.5017
| 280.2467 | 587.1195 | 423.01 | 142.49 | 0 | 0 | 253.0517 | 280.23 | 810.8667 | 698.3022 | 564.7348 | 164.6248 | 587.0682 | 136575.4213 | 253.4608
| 280.2633 | 587.1541 | 423.102 | 142.49 | 0 | 0 | 253.0108 | 280.2467 | 810.8833 | 698.3022 | 564.6548 | 164.7448 | 587.1027 | 136583.8828 | 253.5017
| 280.28 | 587.1886 | 423.115 | 142.51 | 0 | 0 | 253.0108 | 280.2633 | 810.9 | 698.3022 | 564.6948 | 164.7448 | 587.1384 | 136615.4509 | 253.529
| 280.2967 | 587.2243 | 423.248 | 142.42 | 0 | 0 | 253.0108 | 280.28 | 810.9167 | 698.3022 | 564.8148 | 164.5648 | 587.1729 | 136624.582 | 253.5153
| 280.3133 | 587.2588 | 423.21 | 142.46 | 0 | 0 | 253.0108 | 280.2967 | 810.9333 | 698.3022 | 564.8548 | 164.5848 | 587.2085 | 136608.4331 | 253.5153
| 280.33 | 587.2944 | 423.542 | 142.19 | 0 | 0 | 253.0381 | 280.3133 | 810.95 | 698.3022 | 564.5248 | 164.9048 | 587.2431 | 136639.3093 | 253.4608
| 280.3467 | 587.329 | 423.095 | 142.64 | 0 | 0 | 253.0245 | 280.33 | 810.9667 | 698.3022 | 564.8348 | 164.5648 | 587.2777 | 136640.1948 | 253.4472
| 280.3633 | 587.3636 | 423.457 | 142.32 | 0 | 0 | 253.0381 | 280.3467 | 810.9833 | 698.3022 | 564.6948 | 164.7448 | 587.3133 | 136647.6292 | 253.4744
| 280.38 | 587.3981 | 423.52 | 142.3 | 0 | 0 | 253.0245 | 280.3633 | 811 | 698.3022 | 564.7848 | 164.6448 | 587.3479 | 136639.6516 | 253.4199
| 280.3967 | 587.4337 | 423.313 | 142.51 | 0 | 0 | 253.0381 | 280.38 | 811.0167 | 698.3022 | 564.7548 | 164.6848 | 587.3824 | 136675.129 | 253.4472
| 280.4133 | 587.4683 | 423.555 | 142.39 | 0 | 0 | 252.9836 | 280.3967 | 811.0333 | 698.3022 | 564.8948 | 164.5448 | 587.418 | 136699.9472 | 253.4062
| 280.43 | 587.5039 | 423.518 | 142.38 | 0 | 0 | 252.9836 | 280.4133 | 811.05 | 698.3022 | 564.6248 | 164.7848 | 587.4526 | 136684.4015 | 253.4062
| 280.4467 | 587.5385 | 423.38 | 142.57 | 0 | 0 | 253.0381 | 280.43 | 811.0667 | 698.3022 | 564.8048 | 164.6248 | 587.4872 | 136665.7823 | 253.4472
| 280.4633 | 587.5731 | 423.822 | 142.16 | 0 | 0 | 252.9699 | 280.4467 | 811.0833 | 698.3022 | 565.0048 | 164.4148 | 587.5228 | 136706.7567 | 253.4881
| 280.48 | 587.6076 | 423.775 | 142.23 | 0 | 0 | 252.9972 | 280.4633 | 811.1 | 698.3022 | 564.6848 | 164.6948 | 587.5573 | 136691.2778 | 253.4472
| 280.4967 | 587.6432 | 423.297 | 142.75 | 0 | 0 | 253.0245 | 280.48 | 811.1167 | 698.3022 | 564.9148 | 164.4748 | 587.5919 | 136667.7618 | 253.4335
| 280.5133 | 587.6778 | 423.71 | 142.4 | 0 | 0 | 252.9699 | 280.4967 | 811.1333 | 698.3022 | 564.7148 | 164.7348 | 587.6275 | 136705.8714 | 253.4199
| 280.53 | 587.7124 | 423.702 | 142.4 | 0 | 0 | 253.0245 | 280.5133 | 811.15 | 698.3022 | 564.8048 | 164.5748 | 587.6621 | 136721.7442 | 253.4881
| 280.5467 | 587.748 | 423.885 | 142.27 | 0 | 0 | 252.9836 | 280.53 | 811.1667 | 698.3022 | 564.9748 | 164.4648 | 587.6967 | 136712.6138 | 253.4199
| 280.5633 | 587.7826 | 423.358 | 142.85 | 0 | 0 | 252.9699 | 280.5467 | 811.1833 | 698.3022 | 564.8548 | 164.5348 | 587.7323 | 136746.1534 | 253.4744
| 280.58 | 587.8182 | 424.19 | 142.05 | 0 | 0 | 252.9972 | 280.5633 | 811.2 | 698.3022 | 564.9448 | 164.5548 | 587.7668 | 136737.0308 | 253.4881
| 280.5967 | 587.8527 | 423.962 | 142.29 | 0 | 0 | 253.0245 | 280.58 | 811.2167 | 698.3022 | 564.8948 | 164.4948 | 587.8014 | 136754.8827 | 253.5017
| 280.6133 | 587.8873 | 424.205 | 142.08 | 0 | 0 | 253.0108 | 280.5967 | 811.2333 | 698.3022 | 564.7148 | 164.6948 | 587.837 | 136747.0465 | 253.5153
| 280.63 | 587.9219 | 423.907 | 142.42 | 0 | 0 | 252.9972 | 280.6133 | 811.25 | 698.3022 | 564.9648 | 164.4548 | 587.8716 | 136778.8156 | 253.5017
| 280.6467 | 587.9575 | 424.02 | 142.36 | 0 | 0 | 252.9836 | 280.63 | 811.2667 | 698.3022 | 564.6948 | 164.7448 | 587.9062 | 136769.6104 | 253.4608
| 280.6633 | 587.992 | 423.713 | 142.64 | 0 | 0 | 252.9563 | 280.6467 | 811.2833 | 698.3022 | 565.0248 | 164.3348 | 587.9418 | 136763.4705 | 253.529
| 280.68 | 588.0277 | 424.285 | 142.14 | 0 | 0 | 252.9836 | 280.6633 | 811.3 | 698.3022 | 564.7648 | 164.6448 | 587.9763 | 136763.1357 | 253.4744
| 280.6967 | 588.0622 | 423.808 | 142.6 | 0 | 0 | 252.9836 | 280.68 | 811.3167 | 698.3022 | 564.7348 | 164.6848 | 588.0109 | 136795.5893 | 253.5153
| 280.7133 | 588.0968 | 423.75 | 142.72 | 0 | 0 | 252.9563 | 280.6967 | 811.3333 | 698.3022 | 564.8648 | 164.4948 | 588.0465 | 136804.3782 | 253.5153
| 280.73 | 588.1324 | 424.212 | 142.26 | 0 | 0 | 252.9836 | 280.7133 | 811.35 | 698.3022 | 564.7448 | 164.6548 | 588.0811 | 136811.4701 | 253.4744
| 280.7467 | 588.167 | 424.165 | 142.4 | 0 | 0 | 252.9972 | 280.73 | 811.3667 | 698.3022 | 564.7948 | 164.6448 | 588.1167 | 136822.6129 | 253.4881
| 280.7633 | 588.2026 | 423.938 | 142.64 | 0 | 0 | 252.9563 | 280.7467 | 811.3833 | 698.3022 | 564.7348 | 164.6848 | 588.1513 | 136831.1338 | 253.5562
| 280.78 | 588.2372 | 424.33 | 142.27 | 0 | 0 | 252.9699 | 280.7633 | 811.4 | 698.3022 | 564.7848 | 164.6548 | 588.1858 | 136797.2807 | 253.4881
| 280.7967 | 588.2717 | 424.353 | 142.25 | 0 | 0 | 252.9836 | 280.78 | 811.4167 | 698.3022 | 564.9448 | 164.4848 | 588.2204 | 136857.0259 | 253.5562
| 280.8133 | 588.3063 | 423.995 | 142.62 | 0 | 0 | 253.0108 | 280.7967 | 811.4333 | 698.3022 | 564.4648 | 164.9848 | 588.256 | 136864.2518 | 253.5426
| 280.83 | 588.3419 | 424.508 | 142.23 | 0 | 0 | 253.0108 | 280.8133 | 811.45 | 698.3022 | 564.7948 | 164.6348 | 588.2906 | 136846.8136 | 253.5153
| 280.8467 | 588.3765 | 424.51 | 142.26 | 0 | 0 | 252.9972 | 280.83 | 811.4667 | 698.3022 | 564.7948 | 164.6348 | 588.3262 | 136871.6319 | 253.5017
| 280.8633 | 588.411 | 424.522 | 142.29 | 0 | 0 | 252.9563 | 280.8467 | 811.4833 | 698.3022 | 564.7048 | 164.7548 | 588.3608 | 136871.0886 | 253.529
| 280.88 | 588.4466 | 424.405 | 142.41 | 0 | 0 | 252.9972 | 280.8633 | 811.5 | 698.3022 | 564.7648 | 164.6248 | 588.3953 | 136887.3045 | 253.5153
| 280.8969 | 588.4812 | 424.148 | 142.65 | 0 | 0 | 252.9699 | 280.88 | 811.5167 | 698.3022 | 564.9348 | 164.4648 | 588.4299 | 136928.145 | 253.5017
| 280.9136 | 588.5158 | 424.54 | 142.33 | 0 | 0 | 252.9972 | 280.8967 | 811.5333 | 698.3022 | 564.8048 | 164.6048 | 588.4655 | 136880.1529 | 253.5562
| 280.9303 | 588.5514 | 424.583 | 142.3 | 0 | 0 | 252.9972 | 280.9133 | 811.55 | 698.3022 | 564.7848 | 164.5748 | 588.5001 | 136888.9893 | 253.5153
| 280.9469 | 588.586 | 424.745 | 142.21 | 0 | 0 | 253.0108 | 280.93 | 811.5667 | 698.3022 | 564.7048 | 164.6848 | 588.5357 | 136920.1675 | 253.5562
| 280.9636 | 588.6205 | 424.557 | 142.44 | 0 | 0 | 253.0381 | 280.9467 | 811.5833 | 698.3022 | 564.8748 | 164.5448 | 588.5703 | 136902.8503 | 253.5153
| 280.9803 | 588.6561 | 424.68 | 142.3 | 0 | 0 | 253.0381 | 280.9633 | 811.6 | 698.3022 | 564.8448 | 164.5748 | 588.6048 | 136944.4424 | 253.5426
| 280.9969 | 588.6907 | 424.543 | 142.49 | 0 | 0 | 253.0108 | 280.9803 | 811.6169 | 698.3022 | 564.9048 | 164.5148 | 588.6404 | 136937.5388 | 253.529
| 281.0136 | 588.7263 | 424.485 | 142.58 | 0 | 0 | 253.0517 | 280.9969 | 811.6336 | 698.3022 | 564.7448 | 164.6248 | 588.675 | 136943.7505 | 253.5153
| 281.0303 | 588.7609 | 424.988 | 142.15 | 0 | 0 | 253.079 | 281.0136 | 811.6503 | 698.3022 | 564.8148 | 164.5948 | 588.7096 | 136928.078 | 253.5153
| 281.0469 | 588.7955 | 424.67 | 142.49 | 0 | 0 | 253.079 | 281.0303 | 811.6669 | 698.3022 | 564.7348 | 164.6348 | 588.7441 | 136980.7788 | 253.5153
| 281.0636 | 588.83 | 424.7463 | 142.4367 | 0 | 0 | 253.1199 | 281.0469 | 811.6836 | 698.3022 | 564.9048 | 164.5148 | 588.7797 | 136978.9599 | 253.529
| 281.0803 | 588.8656 | 424.645 | 142.56 | 0 | 0 | 253.079 | 281.0636 | 811.7003 | 698.3022 | 564.8348 | 164.5848 | 588.8143 | 136969.3748 | 253.5562
| 281.0969 | 588.9002 | 424.598 | 142.67 | 0 | 0 | 253.0926 | 281.0803 | 811.7169 | 698.3022 | 564.9348 | 164.4848 | 588.8499 | 136987.0045 | 253.5426
| 281.1136 | 588.9358 | 424.99 | 142.25 | 0 | 0 | 253.1063 | 281.0969 | 811.7336 | 698.3022 | 564.9648 | 164.4048 | 588.8845 | 136968.569 | 253.5971
| 281.1303 | 588.9704 | 425.153 | 142.15 | 0 | 0 | 253.1199 | 281.1136 | 811.7503 | 698.3022 | 564.9648 | 164.4148 | 588.9191 | 136988.0715 | 253.5426
| 281.1469 | 589.005 | 424.965 | 142.36 | 0 | 0 | 253.1881 | 281.1303 | 811.7669 | 698.3022 | 564.8648 | 164.5548 | 588.9547 | 136979.3022 | 253.5017
| 281.1636 | 589.0395 | 425.048 | 142.32 | 0 | 0 | 253.229 | 281.1469 | 811.7836 | 698.3022 | 564.8648 | 164.5148 | 588.9892 | 137020.9346 | 253.4881
| 281.1803 | 589.0751 | 425.021 | 142.43 | 0 | 0 | 253.1608 | 281.1636 | 811.8003 | 698.3022 | 564.8948 | 164.5048 | 589.0238 | 137012.4134 | 253.529
| 281.1969 | 589.1097 | 424.873 | 142.6 | 0 | 0 | 253.1472 | 281.1803 | 811.8169 | 698.3022 | 564.8948 | 164.5548 | 589.0594 | 137028.1671 | 253.5426
| 281.2136 | 589.1453 | 425.025 | 142.43 | 0 | 0 | 253.1744 | 281.1969 | 811.8336 | 698.3022 | 564.6948 | 164.7048 | 589.094 | 137052.294 | 253.5562
| 281.2303 | 589.1799 | 424.778 | 142.75 | 0 | 0 | 253.1472 | 281.2136 | 811.8503 | 698.3022 | 564.6348 | 164.8048 | 589.1286 | 137035.9365 | 253.5562
| 281.2469 | 589.2144 | 425.39 | 142.14 | 0 | 0 | 253.2017 | 281.2303 | 811.8669 | 698.3022 | 564.7348 | 164.5748 | 589.1642 | 137054.2678 | 253.5835
| 281.2636 | 589.2501 | 425.093 | 142.46 | 0 | 0 | 253.1881 | 281.2469 | 811.8836 | 698.3022 | 564.8248 | 164.5348 | 589.1987 | 137069.3363 | 253.5699
| 281.2803 | 589.2846 | 425.385 | 142.24 | 0 | 0 | 253.1335 | 281.2636 | 811.9003 | 698.3022 | 564.7208 | 164.6788 | 589.2333 | 137061.0232 | 253.4881
| 281.2969 | 589.3192 | 425.388 | 142.26 | 0 | 0 | 253.1608 | 281.2803 | 811.9169 | 698.3022 | 564.6248 | 164.7948 | 589.2689 | 137076.6358 | 253.5835
| 281.3136 | 589.3548 | 425.21 | 142.52 | 0 | 0 | 253.1472 | 281.2969 | 811.9336 | 698.3022 | 564.8448 | 164.5648 | 589.3035 | 137054.2808 | 253.5699
| 281.3303 | 589.3894 | 425.2513 | 142.4917 | 0 | 0 | 253.1335 | 281.3136 | 811.9503 | 698.3022 | 564.6748 | 164.7348 | 589.338 | 137092.7921 | 253.5426
| 281.3469 | 589.4239 | 425.575 | 142.21 | 0 | 0 | 253.1744 | 281.3303 | 811.9669 | 698.3022 | 564.7148 | 164.6448 | 589.3737 | 137102.5418 | 253.5562
| 281.3636 | 589.4596 | 425.038 | 142.71 | 0 | 0 | 253.1608 | 281.3469 | 811.9836 | 698.3022 | 564.9048 | 164.5048 | 589.4082 | 137109.2235 | 253.5835
| 281.3803 | 589.4941 | 425.36 | 142.47 | 0 | 0 | 253.1472 | 281.3636 | 812.0003 | 698.3022 | 564.7548 | 164.6548 | 589.4428 | 137117.2681 | 253.529
| 281.3969 | 589.5287 | 425.323 | 142.52 | 0 | 0 | 253.1472 | 281.3803 | 812.0169 | 698.3022 | 564.7648 | 164.6548 | 589.4784 | 137108.8141 | 253.5562
| 281.4136 | 589.5633 | 425.525 | 142.34 | 0 | 0 | 253.1335 | 281.3969 | 812.0336 | 698.3022 | 564.8448 | 164.5348 | 589.513 | 137124.3728 | 253.5017
| 281.4303 | 589.5989 | 425.518 | 142.38 | 0 | 0 | 253.1063 | 281.4136 | 812.0503 | 698.3022 | 564.6748 | 164.7448 | 589.5486 | 137124.9033 | 253.5835
| 281.4469 | 589.6334 | 425.54 | 142.37 | 0 | 0 | 253.1063 | 281.4303 | 812.0669 | 698.3022 | 564.6648 | 164.7948 | 589.5832 | 137143.4055 | 253.5699
| 281.4636 | 589.669 | 425.223 | 142.73 | 0 | 0 | 253.0926 | 281.4469 | 812.0836 | 698.3022 | 564.7648 | 164.6548 | 589.6177 | 137158.9644 | 253.5699
| 281.4803 | 589.7036 | 425.475 | 142.6 | 0 | 0 | 253.1472 | 281.4636 | 812.1003 | 698.3022 | 564.6848 | 164.7048 | 589.6523 | 137184.0981 | 253.5562
| 281.4969 | 589.7382 | 425.408 | 142.67 | 0 | 0 | 253.079 | 281.4803 | 812.1169 | 698.3022 | 564.6448 | 164.7248 | 589.6879 | 137200.3215 | 253.5426
| 281.5136 | 589.7727 | 425.81 | 142.24 | 0 | 0 | 253.1063 | 281.4969 | 812.1336 | 698.3022 | 564.7948 | 164.5948 | 589.7225 | 137192.1427 | 253.5426
| 281.5303 | 589.8084 | 425.443 | 142.71 | 0 | 0 | 253.0926 | 281.5136 | 812.1503 | 698.3022 | 564.7048 | 164.6848 | 589.7581 | 137199.0461 | 253.5971
| 281.5469 | 589.844 | 425.926 | 142.21 | 0 | 0 | 253.079 | 281.5303 | 812.1669 | 698.3022 | 564.5848 | 164.8148 | 589.7926 | 137248.3876 | 253.5562
| 281.5636 | 589.8785 | 425.838 | 142.41 | 0 | 0 | 253.0926 | 281.5469 | 812.1836 | 698.3022 | 564.9548 | 164.4148 | 589.8272 | 137215.2693 | 253.5835
| 281.5803 | 589.9131 | 425.81 | 142.4 | 0 | 0 | 253.1199 | 281.5636 | 812.2003 | 698.3022 | 564.8248 | 164.5448 | 589.8618 | 137200.3215 | 253.5971
| 281.5969 | 589.9477 | 425.933 | 142.3 | 0 | 0 | 253.1199 | 281.5803 | 812.2169 | 698.3022 | 564.9348 | 164.5048 | 589.8974 | 137241.1014 | 253.5835
| 281.6136 | 589.9833 | 425.725 | 142.54 | 0 | 0 | 253.1063 | 281.5969 | 812.2336 | 698.3022 | 564.8148 | 164.5548 | 589.932 | 137224.7976 | 253.5835
| 281.6303 | 590.0179 | 425.558 | 142.77 | 0 | 0 | 253.1199 | 281.6136 | 812.2503 | 698.3022 | 564.5548 | 164.7948 | 589.9676 | 137272.8569 | 253.5562
| 281.6469 | 590.0535 | 425.68 | 142.65 | 0 | 0 | 253.1199 | 281.6303 | 812.2669 | 698.3022 | 564.9248 | 164.4848 | 590.0021 | 137239.9337 | 253.5426
| 281.6636 | 590.088 | 426.073 | 142.29 | 0 | 0 | 253.1608 | 281.6469 | 812.2836 | 698.3022 | 564.5648 | 164.8248 | 590.0367 | 137272.9308 | 253.5835
| 281.6803 | 590.1226 | 425.995 | 142.45 | 0 | 0 | 253.1608 | 281.6636 | 812.3003 | 698.3022 | 564.5648 | 164.8248 | 590.0713 | 137287.8788 | 253.6108
| 281.6969 | 590.1572 | 425.918 | 142.64 | 0 | 0 | 253.1608 | 281.6803 | 812.3169 | 698.3022 | 564.6848 | 164.7948 | 590.1069 | 137330.9781 | 253.5699
| 281.7136 | 590.1928 | 426.21 | 142.25 | 0 | 0 | 253.2017 | 281.6969 | 812.3336 | 698.3022 | 564.6648 | 164.7548 | 590.1415 | 137314.4929 | 253.5835
| 281.7303 | 590.2273 | 426.057 | 142.496 | 0 | 0 | 253.2017 | 281.7136 | 812.3503 | 698.3022 | 564.6748 | 164.7148 | 590.176 | 137299.0614 | 253.5562
| 281.7469 | 590.263 | 426.114 | 142.492 | 0 | 0 | 253.2017 | 281.7303 | 812.3669 | 698.3022 | 564.7648 | 164.6148 | 590.2116 | 137315.56 | 253.5835
| 281.7636 | 590.2975 | 426.128 | 142.47 | 0 | 0 | 253.1881 | 281.7469 | 812.3836 | 698.3022 | 564.6848 | 164.6848 | 590.2462 | 137307.2401 | 253.5562
| 281.7803 | 590.3321 | 426.041 | 142.59 | 0 | 0 | 253.2563 | 281.7636 | 812.4003 | 698.3022 | 564.9648 | 164.4148 | 590.2818 | 137346.9394 | 253.5835
| 281.7969 | 590.3667 | 426.233 | 142.41 | 0 | 0 | 253.2426 | 281.7803 | 812.4169 | 698.3022 | 564.6048 | 164.7748 | 590.3164 | 137370.7308 | 253.6108
| 281.8136 | 590.4023 | 426.035 | 142.67 | 0 | 0 | 253.229 | 281.7969 | 812.4336 | 698.3022 | 564.8248 | 164.6148 | 590.3509 | 137339.6333 | 253.5562
| 281.8303 | 590.4368 | 426.338 | 142.5 | 0 | 0 | 253.2835 | 281.8136 | 812.4503 | 698.3022 | 564.8548 | 164.5448 | 590.3855 | 137355.991 | 253.5699
| 281.8469 | 590.4714 | 426.57 | 142.18 | 0 | 0 | 253.2835 | 281.8303 | 812.4669 | 698.3022 | 564.8148 | 164.5848 | 590.4211 | 137355.3063 | 253.5835
| 281.8636 | 590.507 | 426.133 | 142.72 | 0 | 0 | 253.3381 | 281.8469 | 812.4836 | 698.3022 | 564.7548 | 164.6548 | 590.4557 | 137379.373 | 253.5562
| 281.8803 | 590.5416 | 426.496 | 142.34 | 0 | 0 | 253.2699 | 281.8636 | 812.5003 | 698.3022 | 564.6648 | 164.7348 | 590.4913 | 137355.6487 | 253.5562
| 281.8969 | 590.5772 | 426.848 | 142.05 | 0 | 0 | 253.2835 | 281.8803 | 812.5169 | 698.3022 | 564.6248 | 164.7548 | 590.5259 | 137378.433 | 253.5562
| 281.9136 | 590.6118 | 426.38 | 142.57 | 0 | 0 | 253.229 | 281.8969 | 812.5336 | 698.3022 | 564.7248 | 164.6248 | 590.5604 | 137372.4158 | 253.5835
| 281.9303 | 590.6463 | 426.313 | 142.65 | 0 | 0 | 253.229 | 281.9136 | 812.5503 | 698.3022 | 564.7548 | 164.6248 | 590.595 | 137404.3927 | 253.5699
| 281.9469 | 590.6809 | 426.795 | 142.12 | 0 | 0 | 253.2563 | 281.9303 | 812.5669 | 698.3022 | 564.8448 | 164.6048 | 590.6306 | 137403.5806 | 253.5971
| 281.9636 | 590.7165 | 426.708 | 142.24 | 0 | 0 | 253.2426 | 281.9469 | 812.5836 | 698.3022 | 564.6948 | 164.7548 | 590.6652 | 137395.1938 | 253.5835
| 281.9803 | 590.7521 | 426.821 | 142.17 | 0 | 0 | 253.2563 | 281.9636 | 812.6003 | 698.3022 | 564.8448 | 164.5948 | 590.7008 | 137442.7297 | 253.5699
| 281.9969 | 590.7867 | 426.473 | 142.59 | 0 | 0 | 253.2426 | 281.9803 | 812.6169 | 698.3022 | 564.7348 | 164.6948 | 590.7354 | 137443.139 | 253.5971
| 282.0136 | 590.8213 | 426.716 | 142.44 | 0 | 0 | 253.2699 | 281.9969 | 812.6336 | 698.3022 | 564.8248 | 164.5548 | 590.7699 | 137436.2286 | 253.638
| 282.0303 | 590.8558 | 426.768 | 142.45 | 0 | 0 | 253.2426 | 282.0136 | 812.6503 | 698.3022 | 564.6348 | 164.7448 | 590.8056 | 137461.5602 | 253.5699
| 282.0469 | 590.8914 | 426.91 | 142.31 | 0 | 0 | 253.2563 | 282.0303 | 812.6669 | 698.3022 | 564.7848 | 164.6148 | 590.8401 | 137443.3402 | 253.5426
| 282.0636 | 590.926 | 426.693 | 142.58 | 0 | 0 | 253.2154 | 282.0469 | 812.6836 | 698.3022 | 564.5448 | 164.8848 | 590.8747 | 137486.4998 | 253.5835
| 282.0803 | 590.9606 | 426.735 | 142.56 | 0 | 0 | 253.229 | 282.0636 | 812.7003 | 698.3022 | 564.7848 | 164.6548 | 590.9093 | 137502.5219 | 253.6244
| 282.0969 | 590.9962 | 426.748 | 142.54 | 0 | 0 | 253.1881 | 282.0803 | 812.7169 | 698.3022 | 564.7848 | 164.6348 | 590.9449 | 137477.7236 | 253.5562
| 282.1139 | 591.0308 | 427 | 142.26 | 0 | 0 | 253.1881 | 282.0969 | 812.7336 | 698.3022 | 564.7048 | 164.6948 | 590.9794 | 137485.5599 | 253.5835
| 282.1306 | 591.0653 | 426.733 | 142.57 | 0 | 0 | 253.1881 | 282.1136 | 812.7503 | 698.3022 | 564.7048 | 164.6948 | 591.015 | 137526.1252 | 253.5835
| 282.1472 | 591.1009 | 426.915 | 142.47 | 0 | 0 | 253.1881 | 282.1303 | 812.7669 | 698.3022 | 564.7848 | 164.6448 | 591.0496 | 137494.5444 | 253.5971
| 282.1639 | 591.1355 | 427.468 | 141.99 | 0 | 0 | 253.1744 | 282.1469 | 812.7836 | 698.3022 | 564.7048 | 164.7148 | 591.0842 | 137527.4744 | 253.638
| 282.1806 | 591.1701 | 427.18 | 142.29 | 0 | 0 | 253.1335 | 282.1636 | 812.8003 | 698.3022 | 564.7848 | 164.6148 | 591.1187 | 137534.5121 | 253.5699
| 282.1972 | 591.2057 | 427.203 | 142.28 | 0 | 0 | 253.1472 | 282.1806 | 812.8172 | 698.3022 | 564.6648 | 164.7448 | 591.1544 | 137519.4969 | 253.5835
| 282.2139 | 591.2403 | 426.896 | 142.62 | 0 | 0 | 253.1608 | 282.1972 | 812.8339 | 698.3022 | 564.5648 | 164.9048 | 591.19 | 137567.3616 | 253.5562
| 282.2306 | 591.2759 | 427.238 | 142.31 | 0 | 0 | 253.1608 | 282.2139 | 812.8506 | 698.3022 | 564.9048 | 164.5348 | 591.2245 | 137566.0799 | 253.5699
| 282.2472 | 591.3104 | 426.75 | 142.84 | 0 | 0 | 253.1472 | 282.2306 | 812.8672 | 698.3022 | 564.7248 | 164.7148 | 591.2591 | 137558.3776 | 253.5971
| 282.2639 | 591.345 | 427.1097 | 142.5133 | 0 | 0 | 253.1608 | 282.2472 | 812.8839 | 698.3022 | 564.6548 | 164.7548 | 591.2937 | 137575.1243 | 253.5971
| 282.2806 | 591.3796 | 427.395 | 142.25 | 0 | 0 | 253.1063 | 282.2639 | 812.9006 | 698.3022 | 564.9448 | 164.4148 | 591.3293 | 137591.8913 | 253.638
| 282.2972 | 591.4152 | 427.188 | 142.5 | 0 | 0 | 253.1472 | 282.2806 | 812.9172 | 698.3022 | 564.5848 | 164.7648 | 591.3639 | 137607.7051 | 253.5835
| 282.3139 | 591.4497 | 427.191 | 142.54 | 0 | 0 | 253.1744 | 282.2972 | 812.9339 | 698.3022 | 564.5548 | 164.8548 | 591.3995 | 137624.9322 | 253.5562
| 282.3306 | 591.4854 | 427.323 | 142.44 | 0 | 0 | 253.2017 | 282.3139 | 812.9506 | 698.3022 | 564.8248 | 164.5948 | 591.434 | 137626.0062 | 253.6244
| 282.3472 | 591.5199 | 427.585 | 142.22 | 0 | 0 | 253.1881 | 282.3306 | 812.9672 | 698.3022 | 564.7648 | 164.6148 | 591.4686 | 137648.5823 | 253.5971
| 282.3639 | 591.5545 | 427.288 | 142.56 | 0 | 0 | 253.2017 | 282.3472 | 812.9839 | 698.3022 | 564.5848 | 164.7948 | 591.5032 | 137642.7061 | 253.6517
| 282.3806 | 591.5891 | 427.44 | 142.44 | 0 | 0 | 253.1199 | 282.3639 | 813.0006 | 698.3022 | 564.6248 | 164.7748 | 591.5388 | 137633.7285 | 253.6244
| 282.3972 | 591.6247 | 427.283 | 142.62 | 0 | 0 | 253.1608 | 282.3806 | 813.0172 | 698.3022 | 564.8448 | 164.5548 | 591.5733 | 137674.4078 | 253.6108
| 282.4139 | 591.6592 | 427.246 | 142.67 | 0 | 0 | 253.1608 | 282.3972 | 813.0339 | 698.3022 | 564.8048 | 164.5548 | 591.609 | 137674.6762 | 253.6244
| 282.4306 | 591.6949 | 427.788 | 142.22 | 0 | 0 | 253.2563 | 282.4139 | 813.0506 | 698.3022 | 564.6948 | 164.6948 | 591.6435 | 137690.5641 | 253.5971
| 282.4472 | 591.7294 | 427.831 | 142.11 | 0 | 0 | 253.2154 | 282.4306 | 813.0672 | 698.3022 | 564.6848 | 164.7248 | 591.6781 | 137690.7722 | 253.6108
| 282.4639 | 591.764 | 427.713 | 142.36 | 0 | 0 | 253.229 | 282.4472 | 813.0839 | 698.3022 | 564.7348 | 164.6548 | 591.7127 | 137705.1697 | 253.5835
| 282.4806 | 591.7996 | 427.695 | 142.37 | 0 | 0 | 253.2699 | 282.4639 | 813.1006 | 698.3022 | 564.1648 | 165.2348 | 591.7483 | 137691.1816 | 253.5971
| 282.4972 | 591.8342 | 427.518 | 142.56 | 0 | 0 | 253.2835 | 282.4806 | 813.1172 | 698.3022 | 564.8148 | 164.5648 | 591.7828 | 137723.1518 | 253.6108
| 282.5139 | 591.8687 | 427.531 | 142.63 | 0 | 0 | 253.3108 | 282.4972 | 813.1339 | 698.3022 | 564.6548 | 164.7548 | 591.8174 | 137739.382 | 253.5971
| 282.5306 | 591.9043 | 427.663 | 142.46 | 0 | 0 | 253.2835 | 282.5139 | 813.1506 | 698.3022 | 564.7448 | 164.6548 | 591.852 | 137762.8982 | 253.6108
| 282.5472 | 591.9389 | 427.816 | 142.39 | 0 | 0 | 253.2835 | 282.5306 | 813.1672 | 698.3022 | 564.6448 | 164.7848 | 591.8876 | 137714.4294 | 253.6108
| 282.5639 | 591.9735 | 428.058 | 142.18 | 0 | 0 | 253.2835 | 282.5472 | 813.1839 | 698.3022 | 564.6248 | 164.8148 | 591.9232 | 137780.6019 | 253.6108
| 282.5806 | 592.0091 | 427.58 | 142.69 | 0 | 0 | 253.2699 | 282.5639 | 813.2006 | 698.3022 | 564.7048 | 164.7548 | 591.9578 | 137781.2663 | 253.6108
| 282.5972 | 592.0437 | 427.763 | 142.59 | 0 | 0 | 253.2835 | 282.5806 | 813.2172 | 698.3022 | 564.7648 | 164.6348 | 591.9923 | 137813.3907 | 253.638
| 282.6139 | 592.0782 | 427.665 | 142.71 | 0 | 0 | 253.2699 | 282.5972 | 813.2339 | 698.3022 | 564.7248 | 164.6348 | 592.0269 | 137773.436 | 253.5971
| 282.6306 | 592.1138 | 428.128 | 142.29 | 0 | 0 | 253.3108 | 282.6139 | 813.2506 | 698.3022 | 564.7848 | 164.6248 | 592.0625 | 137814.1224 | 253.6108
| 282.6472 | 592.1484 | 428.291 | 142.17 | 0 | 0 | 253.3108 | 282.6306 | 813.2672 | 698.3022 | 564.5548 | 164.8348 | 592.0971 | 137805.8696 | 253.638
| 282.6639 | 592.183 | 428.143 | 142.32 | 0 | 0 | 253.2835 | 282.6472 | 813.2839 | 698.3022 | 564.8748 | 164.4948 | 592.1327 | 137830.8223 | 253.638
| 282.6806 | 592.2186 | 428.036 | 142.44 | 0 | 0 | 253.2426 | 282.6639 | 813.3006 | 698.3022 | 564.5648 | 164.8048 | 592.1673 | 137852.7876 | 253.5971
| 282.6972 | 592.2532 | 427.968 | 142.61 | 0 | 0 | 253.2699 | 282.6806 | 813.3172 | 698.3022 | 564.6548 | 164.7748 | 592.2018 | 137862.2556 | 253.6108
| 282.7139 | 592.2877 | 428.13 | 142.42 | 0 | 0 | 253.2699 | 282.6972 | 813.3339 | 698.3022 | 564.5848 | 164.8148 | 592.2374 | 137862.4569 | 253.6244
| 282.7306 | 592.3223 | 428.403 | 142.2 | 0 | 0 | 253.2699 | 282.7139 | 813.3506 | 698.3022 | 564.7248 | 164.6948 | 592.272 | 137852.7949 | 253.6108
| 282.7472 | 592.3579 | 428.186 | 142.41 | 0 | 0 | 253.2426 | 282.7306 | 813.3672 | 698.3022 | 564.7748 | 164.6748 | 592.3066 | 137894.6419 | 253.5971
| 282.7639 | 592.3925 | 428.118 | 142.57 | 0 | 0 | 253.229 | 282.7472 | 813.3839 | 698.3022 | 564.7248 | 164.6848 | 592.3411 | 137887.2082 | 253.5971
| 282.7806 | 592.4281 | 428.231 | 142.43 | 0 | 0 | 253.2154 | 282.7639 | 813.4006 | 698.3022 | 564.7848 | 164.6548 | 592.3768 | 137879.6467 | 253.5971
| 282.7972 | 592.4626 | 428.643 | 142.07 | 0 | 0 | 253.2154 | 282.7806 | 813.4172 | 698.3022 | 564.7748 | 164.6148 | 592.4113 | 137929.5622 | 253.5835
| 282.8139 | 592.4972 | 428.275 | 142.48 | 0 | 0 | 253.1608 | 282.7972 | 813.4339 | 698.3022 | 564.8148 | 164.5748 | 592.4469 | 137930.2469 | 253.5562
| 282.8306 | 592.5318 | 428.208 | 142.63 | 0 | 0 | 253.1472 | 282.8139 | 813.4506 | 698.3022 | 565.0248 | 164.3948 | 592.4815 | 137945.7923 | 253.5835
| 282.8472 | 592.5674 | 428.401 | 142.38 | 0 | 0 | 253.2017 | 282.8306 | 813.4672 | 698.3022 | 564.5648 | 164.8948 | 592.5161 | 137946.8927 | 253.5835
| 282.8639 | 592.603 | 428.503 | 142.34 | 0 | 0 | 253.1744 | 282.8472 | 813.4839 | 698.3022 | 564.6848 | 164.7648 | 592.5506 | 137969.7246 | 253.5699
| 282.8806 | 592.6376 | 428.416 | 142.48 | 0 | 0 | 253.1335 | 282.8639 | 813.5006 | 698.3022 | 564.7448 | 164.7148 | 592.5863 | 137961.9552 | 253.5971
| 282.8972 | 592.6721 | 428.168 | 142.77 | 0 | 0 | 253.1199 | 282.8806 | 813.5172 | 698.3022 | 564.7348 | 164.6948 | 592.6208 | 137970.2012 | 253.5971
| 282.9139 | 592.7067 | 428.811 | 142.15 | 0 | 0 | 253.1335 | 282.8972 | 813.5339 | 698.3022 | 564.7948 | 164.6648 | 592.6564 | 137986.4311 | 253.529
| 282.9306 | 592.7423 | 428.673 | 142.35 | 0 | 0 | 253.1335 | 282.9139 | 813.5506 | 698.3022 | 564.7648 | 164.6448 | 592.691 | 138018.6029 | 253.5835
| 282.9472 | 592.7769 | 428.265 | 142.75 | 0 | 0 | 253.1472 | 282.9306 | 813.5672 | 698.3022 | 564.8048 | 164.6348 | 592.7256 | 137993.5832 | 253.529
| 282.9639 | 592.8125 | 428.868 | 142.17 | 0 | 0 | 253.1744 | 282.9472 | 813.5839 | 698.3022 | 564.6848 | 164.8148 | 592.7601 | 138009.2698 | 253.5153
| 282.9806 | 592.8471 | 428.641 | 142.43 | 0 | 0 | 253.1744 | 282.9639 | 813.6006 | 698.3022 | 564.5848 | 164.8648 | 592.7957 | 138033.739 | 253.529
| 282.9972 | 592.8816 | 428.603 | 142.54 | 0 | 0 | 253.1744 | 282.9806 | 813.6172 | 698.3022 | 564.6348 | 164.8148 | 592.8314 | 138065.9173 | 253.5426
| 283.0139 | 592.9173 | 428.806 | 142.35 | 0 | 0 | 253.1744 | 282.9972 | 813.6339 | 698.3022 | 564.6948 | 164.7448 | 592.8659 | 138058.2821 | 253.529
| 283.0306 | 592.9518 | 428.798 | 142.38 | 0 | 0 | 253.1744 | 283.0139 | 813.6506 | 698.3022 | 564.9848 | 164.3648 | 592.9005 | 138051.5265 | 253.529
| 283.0472 | 592.9864 | 428.76 | 142.46 | 0 | 0 | 253.1744 | 283.0306 | 813.6672 | 698.3022 | 564.7948 | 164.5948 | 592.9351 | 138083.0938 | 253.5153
| 283.0639 | 593.021 | 429.073 | 142.29 | 0 | 0 | 253.2154 | 283.0472 | 813.6839 | 698.3022 | 564.7448 | 164.6448 | 592.9707 | 138110.2514 | 253.5153
| 283.0806 | 593.0566 | 428.626 | 142.74 | 0 | 0 | 253.1744 | 283.0639 | 813.7006 | 698.3022 | 564.7048 | 164.7648 | 593.0052 | 138073.8277 | 253.5153
| 283.0972 | 593.0911 | 428.658 | 142.71 | 0 | 0 | 253.2154 | 283.0806 | 813.7172 | 698.3022 | 564.9248 | 164.5548 | 593.0398 | 138133.4385 | 253.529
| 283.1139 | 593.1267 | 428.961 | 142.38 | 0 | 0 | 253.2426 | 283.0972 | 813.7339 | 698.3022 | 564.8348 | 164.5648 | 593.0754 | 138074.2974 | 253.4744
| 283.1306 | 593.1613 | 428.933 | 142.44 | 0 | 0 | 253.2563 | 283.1139 | 813.7506 | 698.3022 | 564.7048 | 164.7548 | 593.11 | 138132.8883 | 253.4608
| 283.1472 | 593.1959 | 429.116 | 142.33 | 0 | 0 | 253.229 | 283.1306 | 813.7672 | 698.3022 | 564.6748 | 164.7348 | 593.1446 | 138149.313 | 253.4608
| 283.1639 | 593.2304 | 428.828 | 142.72 | 0 | 0 | 253.3108 | 283.1472 | 813.7839 | 698.3022 | 564.6048 | 164.8048 | 593.1802 | 138142.2954 | 253.4608
| 283.1806 | 593.2661 | 428.981 | 142.52 | 0 | 0 | 253.229 | 283.1639 | 813.8006 | 698.3022 | 564.7648 | 164.6848 | 593.2147 | 138150.7558 | 253.4472
| 283.1972 | 593.3006 | 429.313 | 142.2 | 0 | 0 | 253.2699 | 283.1806 | 813.8172 | 698.3022 | 564.5748 | 164.8748 | 593.2503 | 138173.5206 | 253.4335
| 283.2139 | 593.3362 | 429.326 | 142.25 | 0 | 0 | 253.2699 | 283.1972 | 813.8339 | 698.3022 | 564.7148 | 164.7448 | 593.2849 | 138157.7065 | 253.4199
| 283.2306 | 593.3708 | 429.178 | 142.36 | 0 | 0 | 253.1881 | 283.2139 | 813.8506 | 698.3022 | 564.6548 | 164.7548 | 593.3195 | 138189.8782 | 253.4608
| 283.2472 | 593.4054 | 429.371 | 142.22 | 0 | 0 | 253.2426 | 283.2306 | 813.8672 | 698.3022 | 564.6848 | 164.8148 | 593.354 | 138220.7681 | 253.4062
| 283.2639 | 593.4399 | 429.043 | 142.6 | 0 | 0 | 253.2426 | 283.2472 | 813.8839 | 698.3022 | 564.8948 | 164.5148 | 593.3897 | 138214.0119 | 253.4199
| 283.2806 | 593.4756 | 429.236 | 142.48 | 0 | 0 | 253.2835 | 283.2639 | 813.9006 | 698.3022 | 564.7248 | 164.6848 | 593.4242 | 138229.7588 | 253.379
| 283.2972 | 593.5101 | 429.488 | 142.26 | 0 | 0 | 253.2154 | 283.2806 | 813.9172 | 698.3022 | 564.7748 | 164.6548 | 593.4588 | 138215.2468 | 253.4199
| 283.3139 | 593.5457 | 429.621 | 142.15 | 0 | 0 | 253.2426 | 283.2972 | 813.9339 | 698.3022 | 564.6248 | 164.8048 | 593.4944 | 138222.6068 | 253.4335
| 283.3306 | 593.5803 | 429.353 | 142.46 | 0 | 0 | 253.2017 | 283.3139 | 813.9506 | 698.3022 | 564.5948 | 164.8248 | 593.529 | 138257.8761 | 253.379
| 283.3475 | 593.6149 | 429.806 | 142.03 | 0 | 0 | 253.2154 | 283.3306 | 813.9672 | 698.3022 | 564.8648 | 164.5548 | 593.5646 | 138266.263 | 253.4472
| 283.3642 | 593.6505 | 429.308 | 142.55 | 0 | 0 | 253.1881 | 283.3472 | 813.9839 | 698.3022 | 564.6048 | 164.8348 | 593.5992 | 138288.8933 | 253.3517
| 283.3808 | 593.685 | 429.401 | 142.51 | 0 | 0 | 253.229 | 283.3639 | 814.0006 | 698.3022 | 564.7448 | 164.6948 | 593.6337 | 138281.5332 | 253.4062
| 283.3975 | 593.7196 | 429.324 | 142.63 | 0 | 0 | 253.229 | 283.3806 | 814.0172 | 698.3022 | 564.6348 | 164.8348 | 593.6683 | 138312.1412 | 253.4062
| 283.4142 | 593.7542 | 429.636 | 142.34 | 0 | 0 | 253.1335 | 283.3972 | 814.0339 | 698.3022 | 564.8548 | 164.5748 | 593.7039 | 138306.7609 | 253.4335
| 283.4308 | 593.7898 | 429.598 | 142.42 | 0 | 0 | 253.1472 | 283.4142 | 814.0508 | 698.3022 | 564.6748 | 164.7348 | 593.7385 | 138298.5085 | 253.3926
| 283.4475 | 593.8254 | 429.951 | 142.09 | 0 | 0 | 253.1744 | 283.4308 | 814.0675 | 698.3022 | 564.6248 | 164.7648 | 593.7741 | 138338.5234 | 253.379
| 283.4642 | 593.86 | 429.693 | 142.39 | 0 | 0 | 253.1608 | 283.4475 | 814.0842 | 698.3022 | 564.5548 | 164.8548 | 593.8086 | 138361.4958 | 253.379
| 283.4808 | 593.8945 | 429.686 | 142.39 | 0 | 0 | 253.1608 | 283.4642 | 814.1008 | 698.3022 | 564.6848 | 164.7648 | 593.8432 | 138345.8226 | 253.3926
| 283.4975 | 593.9291 | 429.929 | 142.21 | 0 | 0 | 253.2154 | 283.4808 | 814.1175 | 698.3022 | 564.7348 | 164.7148 | 593.8778 | 138370.9831 | 253.4199
| 283.5142 | 593.9647 | 429.521 | 142.66 | 0 | 0 | 253.1472 | 283.4975 | 814.1342 | 698.3022 | 564.5948 | 164.8448 | 593.9134 | 138330.1429 | 253.4062
| 283.5308 | 593.9993 | 429.793 | 142.47 | 0 | 0 | 253.1472 | 283.5142 | 814.1508 | 698.3022 | 564.7048 | 164.7648 | 593.948 | 138362.1197 | 253.3517
| 283.5475 | 594.0339 | 429.806 | 142.42 | 0 | 0 | 253.1608 | 283.5308 | 814.1675 | 698.3022 | 564.8948 | 164.5548 | 593.9825 | 138355.2362 | 253.3926
| 283.5642 | 594.0684 | 429.968 | 142.3 | 0 | 0 | 253.2017 | 283.5475 | 814.1842 | 698.3022 | 564.9048 | 164.5748 | 594.0181 | 138378.826 | 253.4062
| 283.5808 | 594.104 | 429.871 | 142.45 | 0 | 0 | 253.1744 | 283.5642 | 814.2008 | 698.3022 | 564.5048 | 164.9848 | 594.0527 | 138422.0053 | 253.4335
| 283.5975 | 594.1396 | 430.123 | 142.2 | 0 | 0 | 253.1881 | 283.5808 | 814.2175 | 698.3022 | 564.7348 | 164.6948 | 594.0883 | 138420.3551 | 253.4062
| 283.6142 | 594.1742 | 430.266 | 142.1 | 0 | 0 | 253.1608 | 283.5975 | 814.2342 | 698.3022 | 564.6948 | 164.7148 | 594.1229 | 138414.1564 | 253.4062
| 283.6308 | 594.2088 | 429.998 | 142.5 | 0 | 0 | 253.2017 | 283.6142 | 814.2508 | 698.3022 | 564.8048 | 164.6548 | 594.1575 | 138430.5938 | 253.4062
| 283.6475 | 594.2433 | 430.321 | 142.15 | 0 | 0 | 253.229 | 283.6308 | 814.2675 | 698.3022 | 564.6848 | 164.7548 | 594.192 | 138437.4039 | 253.4062
| 283.6642 | 594.279 | 430.183 | 142.29 | 0 | 0 | 253.2563 | 283.6475 | 814.2842 | 698.3022 | 564.9448 | 164.5048 | 594.2276 | 138468.8306 | 253.4472
| 283.6808 | 594.3135 | 429.756 | 142.73 | 0 | 0 | 253.2426 | 283.6642 | 814.3008 | 698.3022 | 564.8148 | 164.6448 | 594.2622 | 138468.7634 | 253.4335
| 283.6975 | 594.3491 | 430.108 | 142.42 | 0 | 0 | 253.2426 | 283.6808 | 814.3175 | 698.3022 | 564.7848 | 164.6248 | 594.2978 | 138454.7216 | 253.4199
| 283.7142 | 594.3837 | 430.1893 | 142.4017 | 0 | 0 | 253.2426 | 283.6975 | 814.3342 | 698.3022 | 564.7265 | 164.7331 | 594.3324 | 138486.2214 | 253.4062
| 283.7308 | 594.4183 | 430.264 | 142.39 | 0 | 0 | 253.2972 | 283.7142 | 814.3508 | 698.3022 | 564.4748 | 165.0248 | 594.3669 | 138502.3838 | 253.4335
| 283.7475 | 594.4528 | 430.356 | 142.28 | 0 | 0 | 253.2154 | 283.7308 | 814.3675 | 698.3022 | 564.7648 | 164.6548 | 594.4015 | 138511.3087 | 253.4472
| 283.7642 | 594.4885 | 430.468 | 142.24 | 0 | 0 | 253.1608 | 283.7475 | 814.3842 | 698.3022 | 564.5748 | 164.9048 | 594.4371 | 138493.4472 | 253.4199
| 283.7808 | 594.523 | 430.581 | 142.12 | 0 | 0 | 253.1881 | 283.7642 | 814.4008 | 698.3022 | 564.9248 | 164.5248 | 594.4727 | 138486.2887 | 253.4608
| 283.7975 | 594.5586 | 430.023 | 142.74 | 0 | 0 | 253.2154 | 283.7808 | 814.4175 | 698.3022 | 564.8148 | 164.6048 | 594.5073 | 138551.8738 | 253.3926
| 283.8142 | 594.5932 | 430.346 | 142.45 | 0 | 0 | 253.229 | 283.7975 | 814.4342 | 698.3022 | 564.6448 | 164.8048 | 594.5419 | 138551.3297 | 253.4062
| 283.8308 | 594.6278 | 430.479 | 142.32 | 0 | 0 | 253.2017 | 283.8142 | 814.4508 | 698.3022 | 564.8348 | 164.6048 | 594.5764 | 138550.028 | 253.3926
| 283.8475 | 594.6623 | 430.441 | 142.42 | 0 | 0 | 253.229 | 283.8308 | 814.4675 | 698.3022 | 564.8348 | 164.6448 | 594.611 | 138577.9432 | 253.4199
| 283.8642 | 594.698 | 430.414 | 142.52 | 0 | 0 | 253.2426 | 283.8475 | 814.4842 | 698.3022 | 564.8948 | 164.5148 | 594.6466 | 138601.5208 | 253.4335
| 283.8808 | 594.7325 | 430.406 | 142.49 | 0 | 0 | 253.1881 | 283.8642 | 814.5008 | 698.3022 | 564.7348 | 164.7248 | 594.6822 | 138576.7089 | 253.4472
| 283.8975 | 594.7681 | 430.468 | 142.46 | 0 | 0 | 253.2154 | 283.8808 | 814.5175 | 698.3022 | 564.9048 | 164.5048 | 594.7168 | 138586.4586 | 253.4335
| 283.9142 | 594.8027 | 430.891 | 142.06 | 0 | 0 | 253.229 | 283.8975 | 814.5342 | 698.3022 | 564.9048 | 164.4948 | 594.7514 | 138601.9304 | 253.4335
| 283.9308 | 594.8373 | 430.893 | 142.1 | 0 | 0 | 253.2154 | 283.9142 | 814.5508 | 698.3022 | 564.6648 | 164.7448 | 594.7859 | 138610.5923 | 253.4199
| 283.9475 | 594.8729 | 430.516 | 142.52 | 0 | 0 | 253.229 | 283.9308 | 814.5675 | 698.3022 | 564.7248 | 164.7448 | 594.8216 | 138649.7273 | 253.3926
| 283.9642 | 594.9074 | 430.509 | 142.58 | 0 | 0 | 253.2017 | 283.9475 | 814.5842 | 698.3022 | 564.8048 | 164.6448 | 594.8561 | 138642.5016 | 253.4335
| 283.9808 | 594.942 | 430.521 | 142.59 | 0 | 0 | 253.1881 | 283.9642 | 814.6008 | 698.3022 | 564.8848 | 164.5748 | 594.8917 | 138641.0655 | 253.4199
| 283.9975 | 594.9766 | 430.893 | 142.3 | 0 | 0 | 253.1881 | 283.9808 | 814.6175 | 698.3022 | 564.6348 | 164.7248 | 594.9263 | 138659.1961 | 253.4062
| 284.0142 | 595.0122 | 430.686 | 142.51 | 0 | 0 | 253.2017 | 283.9975 | 814.6342 | 698.3022 | 564.6348 | 164.8048 | 594.9609 | 138689.8095 | 253.379
| 284.0308 | 595.0468 | 430.728 | 142.48 | 0 | 0 | 253.1472 | 284.0142 | 814.6508 | 698.3022 | 564.9748 | 164.4448 | 594.9954 | 138681.5571 | 253.3926
| 284.0475 | 595.0824 | 430.981 | 142.26 | 0 | 0 | 253.1472 | 284.0308 | 814.6675 | 698.3022 | 564.8648 | 164.6048 | 595.031 | 138665.4742 | 253.3926
| 284.0642 | 595.1169 | 431.054 | 142.19 | 0 | 0 | 253.1744 | 284.0475 | 814.6842 | 698.3022 | 564.8248 | 164.6748 | 595.0656 | 138697.1088 | 253.379
| 284.0808 | 595.1515 | 431.016 | 142.29 | 0 | 0 | 253.1335 | 284.0642 | 814.7008 | 698.3022 | 564.7448 | 164.7248 | 595.1002 | 138689.2657 | 253.379
| 284.0975 | 595.1861 | 431.159 | 142.17 | 0 | 0 | 253.0926 | 284.0808 | 814.7175 | 698.3022 | 564.8448 | 164.5548 | 595.1358 | 138690.763 | 253.3653
| 284.1142 | 595.2217 | 431.181 | 142.2 | 0 | 0 | 253.0517 | 284.0975 | 814.7342 | 698.3022 | 564.8848 | 164.5848 | 595.1704 | 138713.0573 | 253.3517
| 284.1308 | 595.2563 | 431.253 | 142.13 | 0 | 0 | 253.0654 | 284.1142 | 814.7508 | 698.3022 | 564.7848 | 164.7048 | 595.2049 | 138731.0093 | 253.3381
| 284.1475 | 595.2919 | 431.006 | 142.39 | 0 | 0 | 253.1063 | 284.1308 | 814.7675 | 698.3022 | 564.8348 | 164.5948 | 595.2405 | 138757.9417 | 253.3653
| 284.1642 | 595.3264 | 431.089 | 142.44 | 0 | 0 | 253.1335 | 284.1475 | 814.7842 | 698.3022 | 564.8848 | 164.5748 | 595.2751 | 138805.6652 | 253.3381
| 284.1808 | 595.361 | 430.761 | 142.72 | 0 | 0 | 253.0654 | 284.1642 | 814.8008 | 698.3022 | 564.6448 | 164.8148 | 595.3097 | 138757.7399 | 253.3517
| 284.1975 | 595.3966 | 431.144 | 142.46 | 0 | 0 | 253.0926 | 284.1808 | 814.8175 | 698.3022 | 564.8648 | 164.6148 | 595.3453 | 138756.5789 | 253.3244
| 284.2142 | 595.4312 | 431.296 | 142.28 | 0 | 0 | 253.0517 | 284.1975 | 814.8342 | 698.3022 | 564.9748 | 164.4848 | 595.3799 | 138781.8736 | 253.4062
| 284.2308 | 595.4657 | 431.234 | 142.315 | 0 | 0 | 253.0381 | 284.2142 | 814.8508 | 698.3022 | 564.7448 | 164.6848 | 595.4155 | 138783.1023 | 253.3517
| 284.2475 | 595.5014 | 431.411 | 142.21 | 0 | 0 | 253.0926 | 284.2308 | 814.8675 | 698.3022 | 564.6448 | 164.7948 | 595.45 | 138788.6837 | 253.379
| 284.2642 | 595.5359 | 431.263 | 142.4 | 0 | 0 | 253.1063 | 284.2475 | 814.8842 | 698.3022 | 564.7348 | 164.7048 | 595.4846 | 138838.3202 | 253.3517
| 284.2808 | 595.5705 | 431.526 | 142.17 | 0 | 0 | 253.1063 | 284.2642 | 814.9008 | 698.3022 | 564.7648 | 164.7048 | 595.5192 | 138821.6871 | 253.3653
| 284.2975 | 595.6061 | 431.149 | 142.64 | 0 | 0 | 253.0926 | 284.2808 | 814.9175 | 698.3022 | 564.6648 | 164.7948 | 595.5548 | 138822.781 | 253.3517
| 284.3142 | 595.6407 | 431.351 | 142.42 | 0 | 0 | 253.1063 | 284.2975 | 814.9342 | 698.3022 | 564.7448 | 164.7348 | 595.5893 | 138861.5005 | 253.3653
| 284.3308 | 595.6752 | 431.574 | 142.25 | 0 | 0 | 253.1744 | 284.3142 | 814.9508 | 698.3022 | 564.5148 | 164.9348 | 595.625 | 138845.613 | 253.3244
| 284.3475 | 595.7109 | 431.516 | 142.27 | 0 | 0 | 253.1335 | 284.3308 | 814.9675 | 698.3022 | 564.6748 | 164.7848 | 595.6595 | 138845.2036 | 253.3517
| 284.3642 | 595.7454 | 431.503 | 142.435 | 0 | 0 | 253.1744 | 284.3475 | 814.9842 | 698.3022 | 564.6848 | 164.8148 | 595.6941 | 138822.1696 | 253.3244
| 284.3808 | 595.78 | 431.291 | 142.62 | 0 | 0 | 253.1608 | 284.3642 | 815.0008 | 698.3022 | 564.8248 | 164.6248 | 595.7287 | 138837.2262 | 253.3108
| 284.3975 | 595.8156 | 431.534 | 142.4 | 0 | 0 | 253.2154 | 284.3808 | 815.0175 | 698.3022 | 564.7448 | 164.7448 | 595.7643 | 138837.2996 | 253.3381
| 284.4142 | 595.8502 | 431.756 | 142.25 | 0 | 0 | 253.229 | 284.3975 | 815.0342 | 698.3022 | 564.6448 | 164.8048 | 595.7988 | 138880.1306 | 253.3517
| 284.4308 | 595.8847 | 431.679 | 142.31 | 0 | 0 | 253.2154 | 284.4142 | 815.0508 | 698.3022 | 564.6748 | 164.7448 | 595.8345 | 138929.6266 | 253.3653
| 284.4475 | 595.9193 | 431.911 | 142.08 | 0 | 0 | 253.2154 | 284.4308 | 815.0675 | 698.3022 | 564.6148 | 164.8048 | 595.869 | 138912.8528 | 253.4062
| 284.4642 | 595.9549 | 431.624 | 142.46 | 0 | 0 | 253.2426 | 284.4475 | 815.0842 | 698.3022 | 564.7648 | 164.6848 | 595.9036 | 138869.4045 | 253.3653
| 284.4808 | 595.9905 | 431.656 | 142.49 | 0 | 0 | 253.2835 | 284.4642 | 815.1008 | 698.3022 | 564.8448 | 164.6148 | 595.9392 | 138928.6731 | 253.3653
| 284.4975 | 596.0251 | 431.608 | 142.55 | 0 | 0 | 253.2426 | 284.4808 | 815.1175 | 698.3022 | 564.7048 | 164.7248 | 595.9738 | 138913.1279 | 253.3381
| 284.5142 | 596.0597 | 431.931 | 142.2 | 0 | 0 | 253.2563 | 284.4975 | 815.1342 | 698.3022 | 564.8148 | 164.6248 | 596.0083 | 138936.1676 | 253.4062
| 284.5308 | 596.0942 | 431.904 | 142.27 | 0 | 0 | 253.2699 | 284.5142 | 815.1508 | 698.3022 | 564.9148 | 164.5148 | 596.0439 | 138944.6216 | 253.3244
| 284.5475 | 596.1298 | 432.126 | 142.18 | 0 | 0 | 253.1881 | 284.5308 | 815.1675 | 698.3022 | 564.8748 | 164.5648 | 596.0785 | 138970.3994 | 253.3108
| 284.5642 | 596.1644 | 431.959 | 142.34 | 0 | 0 | 253.2154 | 284.5475 | 815.1842 | 698.3022 | 564.8448 | 164.6648 | 596.1131 | 138952.1286 | 253.3244
| 284.5811 | 596.2 | 431.461 | 142.84 | 0 | 0 | 253.2017 | 284.5642 | 815.2008 | 698.3022 | 564.7348 | 164.7348 | 596.1487 | 138992.2781 | 253.3653
| 284.5978 | 596.2346 | 432.124 | 142.21 | 0 | 0 | 253.2563 | 284.5808 | 815.2175 | 698.3022 | 564.8048 | 164.6648 | 596.1833 | 138993.6469 | 253.3517
| 284.6144 | 596.2692 | 431.796 | 142.63 | 0 | 0 | 253.1744 | 284.5975 | 815.2342 | 698.3022 | 564.7448 | 164.7048 | 596.2178 | 139009.1861 | 253.2835
| 284.6311 | 596.3037 | 431.969 | 142.48 | 0 | 0 | 253.2563 | 284.6142 | 815.2508 | 698.3022 | 564.6748 | 164.7948 | 596.2524 | 139009.3938 | 253.3108
| 284.6478 | 596.3393 | 431.941 | 142.55 | 0 | 0 | 253.2154 | 284.6308 | 815.2675 | 698.3022 | 564.7948 | 164.6448 | 596.288 | 139009.5956 | 253.3517
| 284.6644 | 596.3739 | 432.334 | 142.16 | 0 | 0 | 253.229 | 284.6478 | 815.2844 | 698.3022 | 564.8448 | 164.6248 | 596.3226 | 139009.3938 | 253.2972
| 284.6811 | 596.4095 | 431.966 | 142.56 | 0 | 0 | 253.1881 | 284.6644 | 815.3011 | 698.3022 | 564.8148 | 164.6248 | 596.3582 | 139025.3425 | 253.2835
| 284.6978 | 596.4441 | 432.069 | 142.5 | 0 | 0 | 253.1881 | 284.6811 | 815.3178 | 698.3022 | 564.7248 | 164.7448 | 596.3928 | 139044.2537 | 253.3108
| 284.7144 | 596.4786 | 432.061 | 142.55 | 0 | 0 | 253.229 | 284.6978 | 815.3344 | 698.3022 | 564.8648 | 164.6148 | 596.4273 | 139060.2756 | 253.3244
| 284.7311 | 596.5132 | 432.364 | 142.22 | 0 | 0 | 253.2017 | 284.7144 | 815.3511 | 698.3022 | 564.6048 | 164.8548 | 596.4629 | 139067.0858 | 253.2563
| 284.7478 | 596.5488 | 431.826 | 142.87 | 0 | 0 | 253.229 | 284.7311 | 815.3678 | 698.3022 | 564.6048 | 164.8948 | 596.4975 | 139076.2302 | 253.3108
| 284.7644 | 596.5834 | 432.389 | 142.25 | 0 | 0 | 253.2017 | 284.7478 | 815.3844 | 698.3022 | 564.6248 | 164.8948 | 596.5331 | 139074.3853 | 253.2699
| 284.7811 | 596.618 | 432.411 | 142.33 | 0 | 0 | 253.1472 | 284.7644 | 815.4011 | 698.3022 | 564.7548 | 164.6448 | 596.5677 | 139100.3517 | 253.2563
| 284.7978 | 596.6536 | 432.564 | 142.23 | 0 | 0 | 253.1881 | 284.7811 | 815.4178 | 698.3022 | 564.8448 | 164.6248 | 596.6023 | 139084.1343 | 253.2699
| 284.8144 | 596.6881 | 432.576 | 142.21 | 0 | 0 | 253.1335 | 284.7978 | 815.4344 | 698.3022 | 564.9048 | 164.5848 | 596.6368 | 139107.4493 | 253.2835
| 284.8311 | 596.7238 | 432.239 | 142.61 | 0 | 0 | 253.1608 | 284.8144 | 815.4511 | 698.3022 | 564.8848 | 164.5648 | 596.6724 | 139123.8072 | 253.2699
| 284.8478 | 596.7583 | 432.422 | 142.4 | 0 | 0 | 253.1199 | 284.8311 | 815.4678 | 698.3022 | 564.6748 | 164.8248 | 596.707 | 139139.5604 | 253.2563
| 284.8644 | 596.7929 | 432.314 | 142.54 | 0 | 0 | 253.1472 | 284.8478 | 815.4844 | 698.3022 | 564.6848 | 164.7548 | 596.7426 | 139139.6213 | 253.2699
| 284.8811 | 596.8275 | 432.556 | 142.33 | 0 | 0 | 253.1608 | 284.8644 | 815.5011 | 698.3022 | 564.6948 | 164.7548 | 596.7772 | 139157.0122 | 253.2563
| 284.8978 | 596.8631 | 432.379 | 142.56 | 0 | 0 | 253.1063 | 284.8811 | 815.5178 | 698.3022 | 564.7548 | 164.7548 | 596.8117 | 139148.5642 | 253.3108
| 284.9144 | 596.8987 | 432.531 | 142.44 | 0 | 0 | 253.1199 | 284.8978 | 815.5344 | 698.3022 | 564.8848 | 164.6048 | 596.8463 | 139179.8505 | 253.2563
| 284.9311 | 596.9333 | 432.774 | 142.3 | 0 | 0 | 253.079 | 284.9144 | 815.5511 | 698.3022 | 564.7548 | 164.6548 | 596.8819 | 139165.3257 | 253.2835
| 284.9478 | 596.9678 | 432.837 | 142.27 | 0 | 0 | 253.1199 | 284.9311 | 815.5678 | 698.3022 | 564.8848 | 164.5348 | 596.9165 | 139179.9785 | 253.2563
| 284.9644 | 597.0024 | 432.969 | 142.12 | 0 | 0 | 253.1335 | 284.9478 | 815.5844 | 698.3022 | 564.6748 | 164.7948 | 596.9511 | 139222.8893 | 253.2699
| 284.9811 | 597.038 | 432.571 | 142.52 | 0 | 0 | 253.0381 | 284.9644 | 815.6011 | 698.3022 | 564.7048 | 164.7248 | 596.9867 | 139231.5448 | 253.3108
| 284.9978 | 597.0726 | 432.974 | 142.26 | 0 | 0 | 253.0926 | 284.9811 | 815.6178 | 698.3022 | 564.6948 | 164.7848 | 597.0212 | 139223.5064 | 253.2835
| 285.0144 | 597.1071 | 432.826 | 142.36 | 0 | 0 | 253.0926 | 284.9978 | 815.6344 | 698.3022 | 564.8248 | 164.6648 | 597.0569 | 139207.3501 | 253.2972
| 285.0311 | 597.1427 | 432.919 | 142.31 | 0 | 0 | 253.0381 | 285.0144 | 815.6511 | 698.3022 | 564.9248 | 164.5748 | 597.0914 | 139246.1372 | 253.3381
| 285.0478 | 597.1773 | 432.831 | 142.46 | 0 | 0 | 253.1063 | 285.0311 | 815.6678 | 698.3022 | 564.8048 | 164.6748 | 597.126 | 139263.3871 | 253.2972
| 285.0644 | 597.2119 | 433.154 | 142.15 | 0 | 0 | 253.079 | 285.0478 | 815.6844 | 698.3022 | 564.9548 | 164.5548 | 597.1606 | 139256.1673 | 253.2835
| 285.0811 | 597.2475 | 432.896 | 142.43 | 0 | 0 | 253.1335 | 285.0644 | 815.7011 | 698.3022 | 564.8248 | 164.6448 | 597.1962 | 139279.5435 | 253.3108
| 285.0978 | 597.2821 | 432.839 | 142.61 | 0 | 0 | 253.1063 | 285.0811 | 815.7178 | 698.3022 | 564.5748 | 164.8848 | 597.2307 | 139256.8458 | 253.3381
| 285.1144 | 597.3166 | 433.251 | 142.16 | 0 | 0 | 253.1063 | 285.0978 | 815.7344 | 698.3022 | 564.9548 | 164.4848 | 597.2663 | 139302.8521 | 253.3517
| 285.1311 | 597.3512 | 432.894 | 142.49 | 0 | 0 | 253.079 | 285.1144 | 815.7511 | 698.3022 | 564.6748 | 164.8148 | 597.3009 | 139311.2452 | 253.3381
| 285.1478 | 597.3868 | 433.186 | 142.35 | 0 | 0 | 253.0926 | 285.1311 | 815.7678 | 698.3022 | 564.8248 | 164.6148 | 597.3355 | 139310.8966 | 253.3517
| 285.1644 | 597.4224 | 433.289 | 142.23 | 0 | 0 | 253.1608 | 285.1478 | 815.7844 | 698.3022 | 564.7548 | 164.6648 | 597.37 | 139319.4178 | 253.3653
| 285.1811 | 597.457 | 433.282 | 142.23 | 0 | 0 | 253.1608 | 285.1644 | 815.8011 | 698.3022 | 564.7748 | 164.6548 | 597.4057 | 139344.1689 | 253.379
| 285.1978 | 597.4916 | 433.084 | 142.47 | 0 | 0 | 253.1063 | 285.1811 | 815.8178 | 698.3022 | 564.7748 | 164.6648 | 597.4402 | 139325.1604 | 253.3517
| 285.2144 | 597.5261 | 433.166 | 142.44 | 0 | 0 | 253.1335 | 285.1978 | 815.8344 | 698.3022 | 564.8548 | 164.6048 | 597.4758 | 139333.0709 | 253.3926
| 285.2311 | 597.5617 | 433.509 | 142.14 | 0 | 0 | 253.2017 | 285.2144 | 815.8511 | 698.3022 | 564.8548 | 164.5948 | 597.5104 | 139370.1653 | 253.3381
| 285.2478 | 597.5963 | 433.211 | 142.47 | 0 | 0 | 253.229 | 285.2311 | 815.8678 | 698.3022 | 564.8248 | 164.5848 | 597.545 | 139340.766 | 253.379
| 285.2644 | 597.6319 | 433.174 | 142.52 | 0 | 0 | 253.1881 | 285.2478 | 815.8844 | 698.3022 | 564.8148 | 164.6448 | 597.5795 | 139367.9307 | 253.4335
| 285.2811 | 597.6665 | 433.277 | 142.51 | 0 | 0 | 253.2017 | 285.2644 | 815.9011 | 698.3022 | 564.8848 | 164.5848 | 597.6152 | 139360.1613 | 253.379
| 285.2978 | 597.701 | 433.339 | 142.46 | 0 | 0 | 253.2426 | 285.2811 | 815.9178 | 698.3022 | 564.8848 | 164.5848 | 597.6497 | 139361.302 | 253.4199
| 285.3144 | 597.7356 | 433.442 | 142.39 | 0 | 0 | 253.1608 | 285.2978 | 815.9344 | 698.3022 | 564.8948 | 164.5148 | 597.6853 | 139354.0025 | 253.3653
| 285.3311 | 597.7712 | 433.494 | 142.32 | 0 | 0 | 253.1744 | 285.3144 | 815.9511 | 698.3022 | 564.8648 | 164.6048 | 597.7199 | 139394.1647 | 253.379
| 285.3478 | 597.8058 | 433.546 | 142.38 | 0 | 0 | 253.229 | 285.3311 | 815.9678 | 698.3022 | 564.8748 | 164.6248 | 597.7545 | 139417.4126 | 253.3653
| 285.3644 | 597.8404 | 433.599 | 142.3 | 0 | 0 | 253.2154 | 285.3478 | 815.9844 | 698.3022 | 564.9948 | 164.4748 | 597.789 | 139402.2093 | 253.4199
| 285.3811 | 597.876 | 433.531 | 142.42 | 0 | 0 | 253.2154 | 285.3644 | 816.0011 | 698.3022 | 565.0348 | 164.4748 | 597.8246 | 139409.3009 | 253.4335
| 285.3978 | 597.9105 | 433.374 | 142.6 | 0 | 0 | 253.2154 | 285.3811 | 816.0178 | 698.3022 | 564.7248 | 164.7848 | 597.8603 | 139415.863 | 253.4199
| 285.4144 | 597.9462 | 433.497 | 142.51 | 0 | 0 | 253.2426 | 285.3978 | 816.0344 | 698.3022 | 564.8248 | 164.6648 | 597.8948 | 139409.093 | 253.3926
| 285.4311 | 597.9807 | 433.849 | 142.18 | 0 | 0 | 253.2835 | 285.4144 | 816.0511 | 698.3022 | 564.8248 | 164.7248 | 597.9294 | 139400.9879 | 253.4199
| 285.4478 | 598.0153 | 433.871 | 142.23 | 0 | 0 | 253.229 | 285.4311 | 816.0678 | 698.3022 | 564.8448 | 164.6448 | 597.964 | 139425.1822 | 253.4335
| 285.4644 | 598.0499 | 433.724 | 142.4 | 0 | 0 | 253.2972 | 285.4478 | 816.0844 | 698.3022 | 564.9748 | 164.5348 | 597.9996 | 139425.048 | 253.4335
| 285.4811 | 598.0855 | 433.736 | 142.34 | 0 | 0 | 253.2426 | 285.4644 | 816.1011 | 698.3022 | 564.7348 | 164.8148 | 598.0341 | 139425.4636 | 253.379
| 285.4978 | 598.12 | 433.589 | 142.59 | 0 | 0 | 253.2699 | 285.4811 | 816.1178 | 698.3022 | 564.8248 | 164.6648 | 598.0687 | 139417.1376 | 253.4608
| 285.5144 | 598.1556 | 434.052 | 142.17 | 0 | 0 | 253.2699 | 285.4978 | 816.1344 | 698.3022 | 564.8448 | 164.6748 | 598.1043 | 139409.5759 | 253.4472
| 285.5311 | 598.1902 | 433.694 | 142.57 | 0 | 0 | 253.2972 | 285.5144 | 816.1511 | 698.3022 | 564.8148 | 164.6348 | 598.1389 | 139458.9978 | 253.4472
| 285.5478 | 598.2248 | 433.8353 | 142.4417 | 0 | 0 | 253.2835 | 285.5311 | 816.1678 | 698.3022 | 564.8648 | 164.6048 | 598.1735 | 139450.8189 | 253.4608
| 285.5644 | 598.2593 | 433.859 | 142.45 | 0 | 0 | 253.2699 | 285.5478 | 816.1844 | 698.3022 | 564.8248 | 164.6848 | 598.2091 | 139464.9287 | 253.3653
| 285.5811 | 598.295 | 433.981 | 142.47 | 0 | 0 | 253.2017 | 285.5644 | 816.2011 | 698.3022 | 564.7948 | 164.6948 | 598.2436 | 139474.8183 | 253.4472
| 285.5978 | 598.3295 | 433.834 | 142.53 | 0 | 0 | 253.2154 | 285.5811 | 816.2178 | 698.3022 | 564.6548 | 164.8548 | 598.2782 | 139481.7021 | 253.4472
| 285.6144 | 598.3651 | 433.707 | 142.66 | 0 | 0 | 253.229 | 285.5978 | 816.2344 | 698.3022 | 564.9148 | 164.6048 | 598.3138 | 139499.4346 | 253.4472
| 285.6311 | 598.3997 | 434.219 | 142.29 | 0 | 0 | 253.2154 | 285.6144 | 816.2511 | 698.3022 | 564.7848 | 164.7548 | 598.3484 | 139482.5269 | 253.5017
| 285.6478 | 598.4343 | 433.972 | 142.49 | 0 | 0 | 253.2017 | 285.6311 | 816.2678 | 698.3022 | 564.8148 | 164.7348 | 598.384 | 139516.2935 | 253.4744
| 285.6644 | 598.4688 | 433.924 | 142.58 | 0 | 0 | 253.1744 | 285.6478 | 816.2844 | 698.3022 | 564.7748 | 164.7648 | 598.4186 | 139509.0001 | 253.4744
| 285.6811 | 598.5045 | 434.366 | 142.2 | 0 | 0 | 253.229 | 285.6644 | 816.3011 | 698.3022 | 564.8348 | 164.6448 | 598.4531 | 139525.4922 | 253.4744
| 285.6978 | 598.5401 | 434.259 | 142.4 | 0 | 0 | 253.1472 | 285.6811 | 816.3178 | 698.3022 | 564.7648 | 164.7248 | 598.4877 | 139525.4251 | 253.4335
| 285.7144 | 598.5746 | 434.172 | 142.46 | 0 | 0 | 253.1744 | 285.6978 | 816.3344 | 698.3022 | 564.9048 | 164.5748 | 598.5233 | 139534.2212 | 253.5017
| 285.7311 | 598.6092 | 434.514 | 142.15 | 0 | 0 | 253.1744 | 285.7144 | 816.3511 | 698.3022 | 564.7048 | 164.7748 | 598.5579 | 139542.2658 | 253.4472
| 285.7478 | 598.6438 | 434.447 | 142.25 | 0 | 0 | 253.1335 | 285.7311 | 816.3678 | 698.3022 | 564.9248 | 164.5848 | 598.5935 | 139532.9932 | 253.4472
| 285.7644 | 598.6783 | 434.529 | 142.24 | 0 | 0 | 253.1335 | 285.7478 | 816.3844 | 698.3022 | 564.8648 | 164.6548 | 598.6281 | 139573.149 | 253.5017
| 285.7811 | 598.714 | 434.221 | 142.57 | 0 | 0 | 253.1199 | 285.7644 | 816.4011 | 698.3022 | 564.8648 | 164.6048 | 598.6626 | 139557.7377 | 253.4744
| 285.7981 | 598.7485 | 434.484 | 142.28 | 0 | 0 | 253.1881 | 285.7811 | 816.4178 | 698.3022 | 564.9448 | 164.5448 | 598.6972 | 139597.4841 | 253.4744
| 285.8147 | 598.7841 | 434.247 | 142.56 | 0 | 0 | 253.1472 | 285.7978 | 816.4344 | 698.3022 | 564.7948 | 164.7648 | 598.7328 | 139590.6796 | 253.4608
| 285.8314 | 598.8187 | 434.539 | 142.37 | 0 | 0 | 253.1881 | 285.8144 | 816.4511 | 698.3022 | 564.8548 | 164.6748 | 598.7674 | 139622.0334 | 253.4744
| 285.8481 | 598.8533 | 434.632 | 142.27 | 0 | 0 | 253.1199 | 285.8311 | 816.4678 | 698.3022 | 565.0548 | 164.4248 | 598.803 | 139613.9826 | 253.4744
| 285.8647 | 598.8889 | 434.734 | 142.23 | 0 | 0 | 253.1199 | 285.8478 | 816.4844 | 698.3022 | 564.6348 | 164.8448 | 598.8376 | 139598.2356 | 253.5017
| 285.8814 | 598.9234 | 434.437 | 142.54 | 0 | 0 | 253.1199 | 285.8647 | 816.5014 | 698.3022 | 564.8948 | 164.6248 | 598.8721 | 139621.0743 | 253.5017
| 285.8981 | 598.958 | 434.569 | 142.44 | 0 | 0 | 253.1199 | 285.8814 | 816.5181 | 698.3022 | 564.8548 | 164.6548 | 598.9067 | 139630.2124 | 253.4608
| 285.9147 | 598.9926 | 434.832 | 142.19 | 0 | 0 | 253.1472 | 285.8981 | 816.5347 | 698.3022 | 564.9048 | 164.5548 | 598.9423 | 139638.9351 | 253.5153
| 285.9314 | 599.0282 | 434.364 | 142.68 | 0 | 0 | 253.1472 | 285.9147 | 816.5514 | 698.3022 | 564.6448 | 164.7948 | 598.9769 | 139622.2958 | 253.4608
| 285.9481 | 599.0638 | 434.897 | 142.22 | 0 | 0 | 253.1472 | 285.9314 | 816.5681 | 698.3022 | 564.7748 | 164.7548 | 599.0114 | 139681.369 | 253.4881
| 285.9647 | 599.0984 | 434.909 | 142.27 | 0 | 0 | 253.1199 | 285.9481 | 816.5847 | 698.3022 | 565.1048 | 164.3848 | 599.047 | 139663.8937 | 253.4744
| 285.9814 | 599.1329 | 434.702 | 142.5 | 0 | 0 | 253.1335 | 285.9647 | 816.6014 | 698.3022 | 564.7648 | 164.7048 | 599.0816 | 139662.6594 | 253.4881
| 285.9981 | 599.1675 | 434.884 | 142.34 | 0 | 0 | 253.1335 | 285.9814 | 816.6181 | 698.3022 | 564.9348 | 164.5948 | 599.1172 | 139673.6666 | 253.5153
| 286.0147 | 599.2031 | 434.796 | 142.43 | 0 | 0 | 253.1472 | 285.9981 | 816.6347 | 698.3022 | 564.7448 | 164.7448 | 599.1518 | 139697.727 | 253.5153
| 286.0314 | 599.2377 | 434.869 | 142.48 | 0 | 0 | 253.1472 | 286.0147 | 816.6514 | 698.3022 | 564.8848 | 164.5748 | 599.1864 | 139704.9465 | 253.4744
| 286.0481 | 599.2733 | 435.002 | 142.32 | 0 | 0 | 253.1472 | 286.0314 | 816.6681 | 698.3022 | 564.8648 | 164.6248 | 599.2209 | 139689.3403 | 253.5562
| 286.0647 | 599.3079 | 434.804 | 142.54 | 0 | 0 | 253.2154 | 286.0481 | 816.6847 | 698.3022 | 564.6948 | 164.7848 | 599.2565 | 139730.3147 | 253.5017
| 286.0814 | 599.3424 | 435.097 | 142.23 | 0 | 0 | 253.1472 | 286.0647 | 816.7014 | 698.3022 | 564.8748 | 164.6048 | 599.2911 | 139753.4219 | 253.529
| 286.0981 | 599.377 | 434.989 | 142.45 | 0 | 0 | 253.1608 | 286.0814 | 816.7181 | 698.3022 | 564.7048 | 164.7348 | 599.3267 | 139754.7173 | 253.5426
| 286.1147 | 599.4126 | 435.292 | 142.1 | 0 | 0 | 253.1744 | 286.0981 | 816.7347 | 698.3022 | 564.8348 | 164.6848 | 599.3613 | 139721.6591 | 253.5426
| 286.1314 | 599.4472 | 435.364 | 142.11 | 0 | 0 | 253.2017 | 286.1147 | 816.7514 | 698.3022 | 564.9548 | 164.5148 | 599.3959 | 139737.3999 | 253.4881
| 286.1481 | 599.4817 | 435.147 | 142.29 | 0 | 0 | 253.2563 | 286.1314 | 816.7681 | 698.3022 | 564.8048 | 164.6648 | 599.4304 | 139746.1289 | 253.5426
| 286.1647 | 599.5174 | 435.449 | 142.05 | 0 | 0 | 253.2017 | 286.1481 | 816.7847 | 698.3022 | 564.7548 | 164.7148 | 599.466 | 139777.965 | 253.5562
| 286.1814 | 599.5519 | 435.172 | 142.35 | 0 | 0 | 253.2835 | 286.1647 | 816.8014 | 698.3022 | 564.9348 | 164.5048 | 599.5016 | 139801.6157 | 253.5426
| 286.1981 | 599.5875 | 434.974 | 142.58 | 0 | 0 | 253.2426 | 286.1814 | 816.8181 | 698.3022 | 564.9248 | 164.5948 | 599.5362 | 139786.6999 | 253.5699
| 286.2147 | 599.6221 | 435.047 | 142.59 | 0 | 0 | 253.229 | 286.1981 | 816.8347 | 698.3022 | 565.7048 | 163.7648 | 599.5708 | 139794.7385 | 253.5971
| 286.2314 | 599.6567 | 434.959 | 142.69 | 0 | 0 | 253.2426 | 286.2147 | 816.8514 | 698.3022 | 564.8648 | 164.6548 | 599.6053 | 139810.8337 | 253.529
| 286.2481 | 599.6912 | 435.452 | 142.23 | 0 | 0 | 253.2699 | 286.2314 | 816.8681 | 698.3022 | 564.9882 | 164.5115 | 599.641 | 139818.3284 | 253.5562
| 286.2647 | 599.7269 | 435.474 | 142.29 | 0 | 0 | 253.229 | 286.2481 | 816.8847 | 698.3022 | 564.6948 | 164.8148 | 599.6755 | 139795.496 | 253.529
| 286.2814 | 599.7614 | 435.237 | 142.52 | 0 | 0 | 253.3108 | 286.2647 | 816.9014 | 698.3022 | 564.9348 | 164.5748 | 599.7101 | 139818.2612 | 253.5971
| 286.2981 | 599.797 | 435.329 | 142.45 | 0 | 0 | 253.2699 | 286.2814 | 816.9181 | 698.3022 | 564.8048 | 164.6848 | 599.7447 | 139804.3594 | 253.5153
| 286.3147 | 599.8316 | 435.402 | 142.43 | 0 | 0 | 253.3108 | 286.2981 | 816.9347 | 698.3022 | 564.7748 | 164.7048 | 599.7803 | 139862.0516 | 253.529
| 286.3314 | 599.8662 | 435.534 | 142.33 | 0 | 0 | 253.3108 | 286.3147 | 816.9514 | 698.3022 | 564.8748 | 164.5548 | 599.8159 | 139878.1347 | 253.5562
| 286.3481 | 599.9007 | 435.237 | 142.55 | 0 | 0 | 253.2835 | 286.3314 | 816.9681 | 698.3022 | 564.7848 | 164.6848 | 599.8505 | 139885.226 | 253.4881
| 286.3647 | 599.9363 | 435.769 | 142.14 | 0 | 0 | 253.3244 | 286.3481 | 816.9847 | 698.3022 | 564.7248 | 164.7348 | 599.885 | 139885.9776 | 253.5562
| 286.3814 | 599.9709 | 435.722 | 142.21 | 0 | 0 | 253.3381 | 286.3647 | 817.0014 | 698.3022 | 564.7748 | 164.6748 | 599.9196 | 139903.1607 | 253.5562
| 286.3981 | 600.0065 | 435.884 | 142.02 | 0 | 0 | 253.2563 | 286.3814 | 817.0181 | 698.3022 | 565.0848 | 164.4148 | 599.9552 | 139902.8243 | 253.4881
| 286.4147 | 600.0411 | 436.057 | 141.99 | 0 | 0 | 253.2699 | 286.3981 | 817.0347 | 698.3022 | 564.7548 | 164.7348 | 599.9898 | 139885.0916 | 253.529
| 286.4314 | 600.0757 | 435.629 | 142.52 | 0 | 0 | 253.2972 | 286.4147 | 817.0514 | 698.3022 | 564.8748 | 164.6548 | 600.0254 | 139919.3957 | 253.5426
| 286.4481 | 600.1102 | 435.802 | 142.29 | 0 | 0 | 253.229 | 286.4314 | 817.0681 | 698.3022 | 564.8148 | 164.6848 | 600.0599 | 139942.3629 | 253.5562
| 286.4647 | 600.1458 | 435.875 | 142.21 | 0 | 0 | 253.1881 | 286.4481 | 817.0847 | 698.3022 | 564.9248 | 164.5548 | 600.0945 | 139926.7504 | 253.529
| 286.4814 | 600.1815 | 436.077 | 142 | 0 | 0 | 253.229 | 286.4647 | 817.1014 | 698.3022 | 564.6848 | 164.8048 | 600.1291 | 139942.4301 | 253.5426
| 286.4981 | 600.216 | 435.769 | 142.46 | 0 | 0 | 253.1744 | 286.4814 | 817.1181 | 698.3022 | 564.8648 | 164.6848 | 600.1647 | 139964.7922 | 253.5562
| 286.5147 | 600.2506 | 435.812 | 142.36 | 0 | 0 | 253.1881 | 286.4981 | 817.1347 | 698.3022 | 564.8248 | 164.6448 | 600.1993 | 139918.0887 | 253.5562
| 286.5314 | 600.2852 | 436.124 | 142.21 | 0 | 0 | 253.1608 | 286.5147 | 817.1514 | 698.3022 | 564.7148 | 164.7748 | 600.2349 | 139951.8433 | 253.5562
| 286.5481 | 600.3208 | 436.037 | 142.23 | 0 | 0 | 253.1472 | 286.5314 | 817.1681 | 698.3022 | 564.8248 | 164.6648 | 600.2694 | 139975.2927 | 253.5426
| 286.5647 | 600.3553 | 435.65 | 142.63 | 0 | 0 | 253.1881 | 286.5481 | 817.1847 | 698.3022 | 564.7748 | 164.6948 | 600.304 | 139982.7875 | 253.529
| 286.5814 | 600.3899 | 436.012 | 142.33 | 0 | 0 | 253.1744 | 286.5647 | 817.2014 | 698.3022 | 564.8048 | 164.6848 | 600.3386 | 140001.7658 | 253.5562
| 286.5981 | 600.4255 | 436.184 | 142.23 | 0 | 0 | 253.1335 | 286.5814 | 817.2181 | 698.3022 | 564.7048 | 164.8148 | 600.3742 | 140008.2402 | 253.5153
| 286.6147 | 600.4601 | 436.087 | 142.31 | 0 | 0 | 253.1335 | 286.5981 | 817.2347 | 698.3022 | 564.7348 | 164.7648 | 600.4088 | 140017.1034 | 253.529
| 286.6314 | 600.4957 | 436.169 | 142.29 | 0 | 0 | 253.1608 | 286.6147 | 817.2514 | 698.3022 | 565.0148 | 164.4548 | 600.4433 | 140010.2871 | 253.4881
| 286.6481 | 600.5303 | 435.862 | 142.57 | 0 | 0 | 253.1744 | 286.6314 | 817.2681 | 698.3022 | 564.7648 | 164.7148 | 600.4789 | 140066.874 | 253.5426
| 286.6647 | 600.5648 | 436.325 | 142.21 | 0 | 0 | 253.2563 | 286.6481 | 817.2847 | 698.3022 | 564.8848 | 164.5748 | 600.5135 | 140024.7325 | 253.4881
| 286.6814 | 600.5994 | 436.147 | 142.4 | 0 | 0 | 253.2017 | 286.6647 | 817.3014 | 698.3022 | 565.0648 | 164.4148 | 600.5491 | 140032.9849 | 253.4744
| 286.6981 | 600.635 | 436.19 | 142.35 | 0 | 0 | 253.229 | 286.6814 | 817.3181 | 698.3022 | 564.8348 | 164.6648 | 600.5837 | 140073.4155 | 253.4744
| 286.7147 | 600.6706 | 436.261 | 142.36 | 0 | 0 | 253.2835 | 286.6981 | 817.3347 | 698.3022 | 564.6548 | 164.7948 | 600.6183 | 140090.8674 | 253.5017
| 286.7314 | 600.7052 | 436.064 | 142.47 | 0 | 0 | 253.2426 | 286.7147 | 817.3514 | 698.3022 | 564.6348 | 164.9048 | 600.6528 | 140073.8307 | 253.4744
| 286.7481 | 600.7398 | 436.526 | 142.01 | 0 | 0 | 253.2426 | 286.7314 | 817.3681 | 698.3022 | 564.8648 | 164.6448 | 600.6884 | 140081.7349 | 253.4472
| 286.7647 | 600.7743 | 436.269 | 142.3 | 0 | 0 | 253.3108 | 286.7481 | 817.3847 | 698.3022 | 564.7848 | 164.7248 | 600.723 | 140097.8241 | 253.4881
| 286.7814 | 600.8099 | 436.182 | 142.54 | 0 | 0 | 253.2699 | 286.7647 | 817.4014 | 698.3022 | 564.7548 | 164.7148 | 600.7586 | 140122.2268 | 253.4199
| 286.7981 | 600.8445 | 436.344 | 142.39 | 0 | 0 | 253.229 | 286.7814 | 817.4181 | 698.3022 | 565.0048 | 164.4948 | 600.7932 | 140090.1889 | 253.4744
| 286.8147 | 600.8801 | 436.296 | 142.5 | 0 | 0 | 253.2699 | 286.7981 | 817.4347 | 698.3022 | 564.7848 | 164.7048 | 600.8277 | 140149.2497 | 253.4608
| 286.8314 | 600.9147 | 436.529 | 142.23 | 0 | 0 | 253.2154 | 286.8147 | 817.4514 | 698.3022 | 564.8048 | 164.6748 | 600.8623 | 140130.5463 | 253.4472
| 286.8481 | 600.9493 | 436.441 | 142.4 | 0 | 0 | 253.2835 | 286.8314 | 817.4681 | 698.3022 | 564.7148 | 164.7948 | 600.8979 | 140138.047 | 253.4744
| 286.8647 | 600.9838 | 436.554 | 142.23 | 0 | 0 | 253.2699 | 286.8481 | 817.4847 | 698.3022 | 564.9248 | 164.5148 | 600.9335 | 140149.586 | 253.4472
| 286.8814 | 601.0194 | 436.726 | 142.14 | 0 | 0 | 253.2699 | 286.8647 | 817.5014 | 698.3022 | 564.6348 | 164.9148 | 600.9681 | 140181.0244 | 253.4335
| 286.8981 | 601.054 | 436.719 | 142.18 | 0 | 0 | 253.2835 | 286.8814 | 817.5181 | 698.3022 | 564.6648 | 164.8248 | 601.0027 | 140189.4726 | 253.4472
| 286.9147 | 601.0896 | 436.692 | 142.28 | 0 | 0 | 253.2426 | 286.8981 | 817.5347 | 698.3022 | 564.7248 | 164.7648 | 601.0372 | 140173.0413 | 253.4608
| 286.9314 | 601.1242 | 437.164 | 141.85 | 0 | 0 | 253.2154 | 286.9147 | 817.5514 | 698.3022 | 564.7648 | 164.7548 | 601.0729 | 140188.5866 | 253.4472
| 286.9481 | 601.1587 | 436.966 | 142.04 | 0 | 0 | 253.2972 | 286.9314 | 817.5681 | 698.3022 | 564.8848 | 164.5748 | 601.1074 | 140205.4213 | 253.4472
| 286.9647 | 601.1933 | 436.699 | 142.38 | 0 | 0 | 253.2426 | 286.9481 | 817.5847 | 698.3022 | 564.8548 | 164.6348 | 601.142 | 140197.5172 | 253.4199
| 286.9814 | 601.2289 | 436.681 | 142.39 | 0 | 0 | 253.2154 | 286.9647 | 817.6014 | 698.3022 | 564.8748 | 164.5948 | 601.1776 | 140214.083 | 253.4608
| 286.9981 | 601.2635 | 437.004 | 142.17 | 0 | 0 | 253.2154 | 286.9814 | 817.6181 | 698.3022 | 564.8448 | 164.6448 | 601.2122 | 140230.3798 | 253.4608
| 287.0147 | 601.2981 | 436.967 | 142.2 | 0 | 0 | 253.229 | 286.9981 | 817.6347 | 698.3022 | 564.7648 | 164.6848 | 601.2467 | 140221.2355 | 253.4062
| 287.0317 | 601.3337 | 437.059 | 142.1 | 0 | 0 | 253.229 | 287.0147 | 817.6514 | 698.3022 | 564.7348 | 164.7348 | 601.2823 | 140230.5144 | 253.4608
| 287.0483 | 601.3682 | 436.711 | 142.47 | 0 | 0 | 253.2017 | 287.0314 | 817.6681 | 698.3022 | 564.7548 | 164.7448 | 601.3169 | 140269.509 | 253.4062
| 287.065 | 601.4039 | 436.924 | 142.34 | 0 | 0 | 253.2017 | 287.0481 | 817.6847 | 698.3022 | 564.7648 | 164.7148 | 601.3515 | 140262.2832 | 253.3926
| 287.0817 | 601.4384 | 436.966 | 142.33 | 0 | 0 | 253.229 | 287.0647 | 817.7014 | 698.3022 | 564.7048 | 164.7548 | 601.386 | 140270.4624 | 253.4608
| 287.0983 | 601.473 | 437.079 | 142.21 | 0 | 0 | 253.2154 | 287.0814 | 817.7181 | 698.3022 | 564.9248 | 164.5348 | 601.4217 | 140270.4624 | 253.4199
| 287.115 | 601.5076 | 436.922 | 142.37 | 0 | 0 | 253.2017 | 287.0983 | 817.735 | 698.3022 | 564.7448 | 164.7748 | 601.4562 | 140278.7874 | 253.4608
| 287.1317 | 601.5432 | 437.284 | 142.16 | 0 | 0 | 253.1744 | 287.115 | 817.7517 | 698.3022 | 564.8548 | 164.6648 | 601.4918 | 140304.9185 | 253.4199
| 287.1483 | 601.5777 | 437.167 | 142.26 | 0 | 0 | 253.229 | 287.1317 | 817.7683 | 698.3022 | 564.7748 | 164.7248 | 601.5264 | 140286.2824 | 253.4199
| 287.165 | 601.6133 | 437.189 | 142.34 | 0 | 0 | 253.1744 | 287.1483 | 817.785 | 698.3022 | 564.7748 | 164.6648 | 601.561 | 140330.6172 | 253.4744
| 287.1817 | 601.6479 | 437.591 | 141.85 | 0 | 0 | 253.1744 | 287.165 | 817.8017 | 698.3022 | 564.8048 | 164.6248 | 601.5955 | 140337.3601 | 253.4608
| 287.1983 | 601.6825 | 437.344 | 142.1 | 0 | 0 | 253.1608 | 287.1817 | 817.8183 | 698.3022 | 564.8148 | 164.7048 | 601.6312 | 140320.6655 | 253.4744
| 287.215 | 601.717 | 437.157 | 142.38 | 0 | 0 | 253.1608 | 287.1983 | 817.835 | 698.3022 | 564.6948 | 164.8048 | 601.6668 | 140335.8628 | 253.4472
| 287.2317 | 601.7527 | 437.019 | 142.57 | 0 | 0 | 253.1608 | 287.215 | 817.8517 | 698.3022 | 564.5648 | 164.9548 | 601.7013 | 140344.7993 | 253.4608
| 287.2483 | 601.7872 | 437.262 | 142.39 | 0 | 0 | 253.1608 | 287.2317 | 817.8683 | 698.3022 | 564.8948 | 164.5648 | 601.7359 | 140369.6788 | 253.4199
| 287.265 | 601.8228 | 437.164 | 142.45 | 0 | 0 | 253.1744 | 287.2483 | 817.885 | 698.3022 | 564.7648 | 164.7448 | 601.7705 | 140321.0749 | 253.4472
| 287.2817 | 601.8574 | 437.456 | 142.21 | 0 | 0 | 253.1472 | 287.265 | 817.9017 | 698.3022 | 564.8848 | 164.6348 | 601.8061 | 140352.1597 | 253.4744
| 287.2983 | 601.892 | 437.489 | 142.3 | 0 | 0 | 253.1881 | 287.2817 | 817.9183 | 698.3022 | 564.7348 | 164.7248 | 601.8406 | 140369.6788 | 253.4335
| 287.315 | 601.9276 | 437.872 | 141.93 | 0 | 0 | 253.1608 | 287.2983 | 817.935 | 698.3022 | 564.5848 | 164.9148 | 601.8752 | 140393.2012 | 253.4472
| 287.3317 | 601.9622 | 437.214 | 142.58 | 0 | 0 | 253.1335 | 287.315 | 817.9517 | 698.3022 | 564.9148 | 164.5448 | 601.9108 | 140402.5415 | 253.4472
| 287.3483 | 601.9967 | 437.337 | 142.38 | 0 | 0 | 253.1881 | 287.3317 | 817.9683 | 698.3022 | 564.7648 | 164.7148 | 601.9454 | 140400.3538 | 253.5017
| 287.365 | 602.0323 | 437.389 | 142.54 | 0 | 0 | 253.1335 | 287.3483 | 817.985 | 698.3022 | 564.8348 | 164.6048 | 601.98 | 140425.0986 | 253.4744
| 287.3817 | 602.0669 | 437.511 | 142.48 | 0 | 0 | 253.1608 | 287.365 | 818.0017 | 698.3022 | 564.8565 | 164.6131 | 602.0156 | 140393.7452 | 253.4472
| 287.3983 | 602.1015 | 437.764 | 142.2 | 0 | 0 | 253.1063 | 287.3817 | 818.0183 | 698.3022 | 564.9748 | 164.4648 | 602.0501 | 140442.5568 | 253.4335
| 287.415 | 602.1371 | 437.416 | 142.53 | 0 | 0 | 253.1335 | 287.3983 | 818.035 | 698.3022 | 564.8048 | 164.6748 | 602.0847 | 140450.6743 | 253.4335
| 287.4317 | 602.1716 | 437.709 | 142.31 | 0 | 0 | 253.1063 | 287.415 | 818.0517 | 698.3022 | 564.8448 | 164.6748 | 602.1203 | 140476.194 | 253.4199
| 287.4483 | 602.2062 | 437.762 | 142.3 | 0 | 0 | 253.1608 | 287.4317 | 818.0683 | 698.3022 | 564.7248 | 164.7648 | 602.1549 | 140433.8335 | 253.4472
| 287.465 | 602.2408 | 438.024 | 142.02 | 0 | 0 | 253.1335 | 287.4483 | 818.085 | 698.3022 | 564.9948 | 164.4848 | 602.1905 | 140468.0763 | 253.4472
| 287.4817 | 602.2764 | 438.007 | 142.12 | 0 | 0 | 253.1744 | 287.465 | 818.1017 | 698.3022 | 564.8548 | 164.6348 | 602.2251 | 140485.4668 | 253.4199
| 287.4983 | 602.312 | 437.579 | 142.62 | 0 | 0 | 253.1063 | 287.4817 | 818.1183 | 698.3022 | 564.7148 | 164.7848 | 602.2596 | 140461.9501 | 253.5017
| 287.515 | 602.3466 | 437.792 | 142.37 | 0 | 0 | 253.1199 | 287.4983 | 818.135 | 698.3022 | 564.6548 | 164.8248 | 602.2942 | 140501.6233 | 253.4744
| 287.5317 | 602.3811 | 437.884 | 142.36 | 0 | 0 | 253.079 | 287.515 | 818.1517 | 698.3022 | 564.7948 | 164.6948 | 602.3298 | 140517.6451 | 253.4608
| 287.5483 | 602.4157 | 437.956 | 142.25 | 0 | 0 | 253.1472 | 287.5317 | 818.1683 | 698.3022 | 564.7248 | 164.7548 | 602.3644 | 140510.0101 | 253.4608
| 287.565 | 602.4503 | 437.689 | 142.57 | 0 | 0 | 253.1199 | 287.5483 | 818.185 | 698.3022 | 564.5648 | 164.8648 | 602.4 | 140525.0668 | 253.5153
| 287.5817 | 602.4859 | 437.692 | 142.54 | 0 | 0 | 253.1335 | 287.565 | 818.2017 | 698.3022 | 564.5748 | 164.8748 | 602.4346 | 140534.688 | 253.4608
| 287.5983 | 602.5215 | 438.224 | 142.16 | 0 | 0 | 253.1472 | 287.5817 | 818.2183 | 698.3022 | 564.8748 | 164.6048 | 602.4691 | 140533.4594 | 253.4608
| 287.615 | 602.5561 | 438.007 | 142.38 | 0 | 0 | 253.1608 | 287.5983 | 818.235 | 698.3022 | 564.9448 | 164.5248 | 602.5037 | 140525.8244 | 253.4608
| 287.6317 | 602.5906 | 438.129 | 142.3 | 0 | 0 | 253.1472 | 287.615 | 818.2517 | 698.3022 | 564.7748 | 164.7248 | 602.5393 | 140557.4586 | 253.4881
| 287.6483 | 602.6252 | 437.972 | 142.46 | 0 | 0 | 253.079 | 287.6317 | 818.2683 | 698.3022 | 564.7648 | 164.7448 | 602.5739 | 140557.0491 | 253.4881
| 287.665 | 602.6608 | 438.454 | 142.01 | 0 | 0 | 253.1472 | 287.6483 | 818.285 | 698.3022 | 564.8248 | 164.6148 | 602.6095 | 140565.5647 | 253.5017
| 287.6817 | 602.6954 | 438.047 | 142.45 | 0 | 0 | 253.1472 | 287.665 | 818.3017 | 698.3022 | 564.7148 | 164.7348 | 602.6441 | 140606.747 | 253.4472
| 287.6983 | 602.731 | 438.049 | 142.53 | 0 | 0 | 253.1063 | 287.6817 | 818.3183 | 698.3022 | 564.7548 | 164.7348 | 602.6786 | 140625.2483 | 253.3926
| 287.715 | 602.7656 | 438.202 | 142.33 | 0 | 0 | 253.1472 | 287.6983 | 818.335 | 698.3022 | 564.8948 | 164.5848 | 602.7132 | 140624.2891 | 253.4472
| 287.7317 | 602.8001 | 438.104 | 142.49 | 0 | 0 | 253.1335 | 287.715 | 818.3517 | 698.3022 | 564.8148 | 164.6848 | 602.7488 | 140624.8388 | 253.4472
| 287.7483 | 602.8347 | 438.447 | 142.18 | 0 | 0 | 253.1063 | 287.7317 | 818.3683 | 698.3022 | 564.8548 | 164.6848 | 602.7834 | 140613.8434 | 253.4335
| 287.765 | 602.8703 | 438.589 | 142.12 | 0 | 0 | 253.1472 | 287.7483 | 818.385 | 698.3022 | 564.7048 | 164.7348 | 602.819 | 140582.3384 | 253.4472
| 287.7817 | 602.9049 | 438.402 | 142.31 | 0 | 0 | 253.1335 | 287.765 | 818.4017 | 698.3022 | 564.9448 | 164.5348 | 602.8536 | 140649.1072 | 253.4608
| 287.7983 | 602.9405 | 438.454 | 142.29 | 0 | 0 | 253.1608 | 287.7817 | 818.4183 | 698.3022 | 564.9948 | 164.4748 | 602.8881 | 140656.1925 | 253.4744
| 287.815 | 602.9751 | 438.4537 | 142.3133 | 0 | 0 | 253.0926 | 287.7983 | 818.435 | 698.3022 | 564.7148 | 164.7648 | 602.9237 | 140658.1783 | 253.4472
| 287.8317 | 603.0096 | 438.189 | 142.53 | 0 | 0 | 253.1335 | 287.815 | 818.4517 | 698.3022 | 564.8148 | 164.7048 | 602.9583 | 140679.3057 | 253.4608
| 287.8483 | 603.0452 | 438.632 | 142.14 | 0 | 0 | 253.1335 | 287.8317 | 818.4683 | 698.3022 | 564.6548 | 164.8548 | 602.9929 | 140704.8751 | 253.4335
| 287.865 | 603.0798 | 438.544 | 142.38 | 0 | 0 | 253.1472 | 287.8483 | 818.485 | 698.3022 | 564.7048 | 164.8148 | 603.0285 | 140681.0162 | 253.4608
| 287.8817 | 603.1144 | 438.317 | 142.55 | 0 | 0 | 253.0654 | 287.865 | 818.5017 | 698.3022 | 564.7748 | 164.7348 | 603.063 | 140681.0835 | 253.4199
| 287.8983 | 603.1489 | 438.779 | 142.13 | 0 | 0 | 253.1063 | 287.8817 | 818.5183 | 698.3022 | 564.7148 | 164.7948 | 603.0976 | 140689.4702 | 253.4744
| 287.915 | 603.1846 | 438.382 | 142.57 | 0 | 0 | 253.1199 | 287.8983 | 818.535 | 698.3022 | 564.7148 | 164.7648 | 603.1332 | 140714.1482 | 253.4335
| 287.9317 | 603.2191 | 438.794 | 142.23 | 0 | 0 | 253.0926 | 287.915 | 818.5517 | 698.3022 | 564.5548 | 164.9048 | 603.1678 | 140714.2829 | 253.4608
| 287.9483 | 603.2547 | 438.647 | 142.33 | 0 | 0 | 253.1472 | 287.9317 | 818.5683 | 698.3022 | 564.8148 | 164.6948 | 603.2024 | 140754.1689 | 253.4062
| 287.965 | 603.2893 | 438.559 | 142.41 | 0 | 0 | 253.1335 | 287.9483 | 818.585 | 698.3022 | 564.7548 | 164.7048 | 603.238 | 140762.2081 | 253.3926
| 287.9817 | 603.3239 | 438.892 | 142.25 | 0 | 0 | 253.0926 | 287.965 | 818.6017 | 698.3022 | 564.7548 | 164.7248 | 603.2725 | 140753.0023 | 253.4744
| 287.9983 | 603.3584 | 438.6423 | 142.4117 | 0 | 0 | 253.079 | 287.9817 | 818.6183 | 698.3022 | 564.6348 | 164.9048 | 603.3071 | 140753.2827 | 253.4608
| 288.015 | 603.394 | 438.527 | 142.62 | 0 | 0 | 253.1063 | 287.9983 | 818.635 | 698.3022 | 564.7248 | 164.8348 | 603.3427 | 140788.35 | 253.4335
| 288.0317 | 603.4286 | 438.649 | 142.56 | 0 | 0 | 253.0654 | 288.015 | 818.6517 | 698.3022 | 564.9148 | 164.5548 | 603.3773 | 140771.2119 | 253.4608
| 288.0483 | 603.4642 | 438.582 | 142.69 | 0 | 0 | 253.1335 | 288.0317 | 818.6683 | 698.3022 | 564.6148 | 164.8948 | 603.4119 | 140812.4783 | 253.4472
| 288.065 | 603.4988 | 438.894 | 142.37 | 0 | 0 | 253.1063 | 288.0483 | 818.685 | 698.3022 | 564.7348 | 164.7448 | 603.4464 | 140754.0289 | 253.4472
| 288.0817 | 603.5334 | 438.787 | 142.44 | 0 | 0 | 253.0654 | 288.065 | 818.7017 | 698.3022 | 564.7248 | 164.7348 | 603.482 | 140789.0234 | 253.4608
| 288.0983 | 603.5679 | 438.74 | 142.65 | 0 | 0 | 253.1472 | 288.0817 | 818.7183 | 698.3022 | 564.7248 | 164.7148 | 603.5176 | 140829.7232 | 253.4608
| 288.115 | 603.6035 | 439.042 | 142.32 | 0 | 0 | 253.0654 | 288.0983 | 818.735 | 698.3022 | 564.9748 | 164.4948 | 603.5522 | 140837.9079 | 253.4472
| 288.1317 | 603.6392 | 438.824 | 142.62 | 0 | 0 | 253.0517 | 288.115 | 818.7517 | 698.3022 | 564.6648 | 164.7548 | 603.5868 | 140838.2448 | 253.4608
| 288.1483 | 603.6737 | 438.897 | 142.52 | 0 | 0 | 253.0926 | 288.1317 | 818.7683 | 698.3022 | 564.7448 | 164.7348 | 603.6213 | 140837.4983 | 253.4199
| 288.165 | 603.7083 | 439.199 | 142.26 | 0 | 0 | 253.1335 | 288.1483 | 818.785 | 698.3022 | 564.8748 | 164.6048 | 603.657 | 140861.9742 | 253.3926
| 288.1817 | 603.7429 | 438.922 | 142.52 | 0 | 0 | 253.0654 | 288.165 | 818.8017 | 698.3022 | 564.8248 | 164.6348 | 603.6915 | 140871.1802 | 253.4335
| 288.1983 | 603.7785 | 439.195 | 142.35 | 0 | 0 | 253.0517 | 288.1817 | 818.8183 | 698.3022 | 564.6748 | 164.7848 | 603.7271 | 140901.3052 | 253.4608
| 288.215 | 603.813 | 439.257 | 142.31 | 0 | 0 | 253.0654 | 288.1983 | 818.835 | 698.3022 | 564.7948 | 164.7248 | 603.7617 | 140910.9984 | 253.4062
| 288.2317 | 603.8486 | 439.029 | 142.56 | 0 | 0 | 253.0517 | 288.215 | 818.8517 | 698.3022 | 564.8348 | 164.6848 | 603.7963 | 140877.1096 | 253.4062
| 288.2483 | 603.8832 | 438.942 | 142.77 | 0 | 0 | 253.079 | 288.2317 | 818.8683 | 698.3022 | 564.7848 | 164.7648 | 603.8308 | 140892.6547 | 253.4199
| 288.2653 | 603.9178 | 439.094 | 142.58 | 0 | 0 | 253.0245 | 288.2483 | 818.885 | 698.3022 | 564.9148 | 164.6448 | 603.8665 | 140917.7472 | 253.4335
| 288.2819 | 603.9523 | 439.337 | 142.33 | 0 | 0 | 253.0654 | 288.265 | 818.9017 | 698.3022 | 564.8448 | 164.7148 | 603.901 | 140944.5624 | 253.4472
| 288.2986 | 603.988 | 439.419 | 142.3 | 0 | 0 | 253.0108 | 288.2817 | 818.9183 | 698.3022 | 564.9548 | 164.5648 | 603.9356 | 140926.4034 | 253.4199
| 288.3153 | 604.0225 | 439.342 | 142.42 | 0 | 0 | 253.079 | 288.2983 | 818.935 | 698.3022 | 564.8148 | 164.7148 | 603.9712 | 140933.3543 | 253.4199
| 288.3319 | 604.0571 | 439.475 | 142.29 | 0 | 0 | 253.0517 | 288.315 | 818.9517 | 698.3022 | 564.8148 | 164.6848 | 604.0058 | 140926.8803 | 253.4472
| 288.3486 | 604.0927 | 439.607 | 142.23 | 0 | 0 | 253.0108 | 288.3319 | 818.9686 | 698.3022 | 564.6648 | 164.8448 | 604.0414 | 140925.7866 | 253.4335
| 288.3653 | 604.1273 | 439.5 | 142.35 | 0 | 0 | 252.9972 | 288.3486 | 818.9853 | 698.3022 | 564.6748 | 164.8948 | 604.0759 | 140959.9002 | 253.4608
| 288.3819 | 604.1618 | 439.582 | 142.31 | 0 | 0 | 252.9972 | 288.3653 | 819.0019 | 698.3022 | 564.6848 | 164.8148 | 604.1105 | 140976.4608 | 253.3926
| 288.3986 | 604.1975 | 439.274 | 142.65 | 0 | 0 | 253.0381 | 288.3819 | 819.0186 | 698.3022 | 564.7348 | 164.7248 | 604.1451 | 140977.7568 | 253.379
| 288.4153 | 604.232 | 439.667 | 142.29 | 0 | 0 | 253.0108 | 288.3986 | 819.0353 | 698.3022 | 564.9348 | 164.5448 | 604.1807 | 140960.5063 | 253.4335
| 288.4319 | 604.2666 | 439.88 | 142.19 | 0 | 0 | 252.9836 | 288.4153 | 819.0519 | 698.3022 | 564.7348 | 164.7748 | 604.2153 | 140969.0331 | 253.4472
| 288.4486 | 604.3022 | 439.712 | 142.4 | 0 | 0 | 252.9836 | 288.4319 | 819.0686 | 698.3022 | 564.7948 | 164.7348 | 604.2509 | 141007.7529 | 253.4472
| 288.4653 | 604.3368 | 439.664 | 142.43 | 0 | 0 | 253.0517 | 288.4486 | 819.0853 | 698.3022 | 564.8248 | 164.7248 | 604.2854 | 140992.8973 | 253.4472
| 288.4819 | 604.3724 | 439.667 | 142.47 | 0 | 0 | 253.0108 | 288.4653 | 819.1019 | 698.3022 | 564.7148 | 164.7748 | 604.32 | 141009.3907 | 253.4335
| 288.4986 | 604.4069 | 439.579 | 142.53 | 0 | 0 | 253.0108 | 288.4819 | 819.1186 | 698.3022 | 564.8748 | 164.6148 | 604.3546 | 141009.3907 | 253.4472
| 288.5153 | 604.4415 | 439.882 | 142.25 | 0 | 0 | 253.0108 | 288.4986 | 819.1353 | 698.3022 | 564.7848 | 164.7248 | 604.3902 | 141057.8655 | 253.4608
| 288.5319 | 604.4761 | 439.745 | 142.49 | 0 | 0 | 253.0245 | 288.5153 | 819.1519 | 698.3022 | 564.6548 | 164.8248 | 604.4248 | 141034.2762 | 253.4472
| 288.5486 | 604.5117 | 439.847 | 142.4 | 0 | 0 | 253.0381 | 288.5319 | 819.1686 | 698.3022 | 564.7348 | 164.7448 | 604.4604 | 141088.8773 | 253.4335
| 288.5653 | 604.5463 | 439.85 | 142.43 | 0 | 0 | 252.9972 | 288.5486 | 819.1853 | 698.3022 | 564.8248 | 164.6748 | 604.4949 | 141041.8438 | 253.3926
| 288.5819 | 604.5819 | 440.122 | 142.19 | 0 | 0 | 253.0245 | 288.5653 | 819.2019 | 698.3022 | 564.8248 | 164.7048 | 604.5295 | 141074.504 | 253.4744
| 288.5986 | 604.6164 | 440.144 | 142.16 | 0 | 0 | 253.0108 | 288.5819 | 819.2186 | 698.3022 | 564.9648 | 164.5048 | 604.5651 | 141090.6556 | 253.4472
| 288.6153 | 604.651 | 439.947 | 142.46 | 0 | 0 | 253.079 | 288.5986 | 819.2353 | 698.3022 | 564.7748 | 164.7748 | 604.5997 | 141101.9825 | 253.4744
| 288.6319 | 604.6856 | 440.27 | 142.22 | 0 | 0 | 253.0926 | 288.6153 | 819.2519 | 698.3022 | 564.7648 | 164.7248 | 604.6343 | 141101.589 | 253.4199
| 288.6486 | 604.7212 | 440.442 | 142.01 | 0 | 0 | 253.1063 | 288.6319 | 819.2686 | 698.3022 | 564.8548 | 164.6948 | 604.6699 | 141100.5003 | 253.4608
| 288.6653 | 604.7558 | 440.2867 | 142.1583 | 0 | 0 | 253.0654 | 288.6486 | 819.2853 | 698.3022 | 564.7148 | 164.7948 | 604.7044 | 141108.4724 | 253.4199
| 288.6819 | 604.7914 | 440.277 | 142.28 | 0 | 0 | 253.1335 | 288.6653 | 819.3019 | 698.3022 | 564.6748 | 164.8648 | 604.739 | 141132.404 | 253.4608
| 288.6986 | 604.8259 | 440.309 | 142.22 | 0 | 0 | 253.0926 | 288.6819 | 819.3186 | 698.3022 | 564.6948 | 164.8448 | 604.7746 | 141141.9308 | 253.4608
| 288.7153 | 604.8605 | 440.322 | 142.27 | 0 | 0 | 253.1335 | 288.6986 | 819.3353 | 698.3022 | 564.8448 | 164.6748 | 604.8092 | 141173.4458 | 253.5017
| 288.7319 | 604.8961 | 440.415 | 142.18 | 0 | 0 | 253.1335 | 288.7153 | 819.3519 | 698.3022 | 564.7948 | 164.6448 | 604.8437 | 141150.1937 | 253.5017
| 288.7486 | 604.9307 | 440.397 | 142.3 | 0 | 0 | 253.1608 | 288.7319 | 819.3686 | 698.3022 | 564.8648 | 164.6448 | 604.8783 | 141173.1711 | 253.4608
| 288.7653 | 604.9653 | 440.33 | 142.29 | 0 | 0 | 253.1608 | 288.7486 | 819.3853 | 698.3022 | 564.9448 | 164.5448 | 604.9139 | 141150.997 | 253.4335
| 288.7819 | 605.0009 | 440.202 | 142.46 | 0 | 0 | 253.1744 | 288.7653 | 819.4019 | 698.3022 | 564.9348 | 164.5448 | 604.9485 | 141174.0577 | 253.4881
| 288.7986 | 605.0354 | 440.594 | 142.14 | 0 | 0 | 253.1608 | 288.7819 | 819.4186 | 698.3022 | 564.8148 | 164.7348 | 604.9841 | 141174.0416 | 253.4881
| 288.8153 | 605.07 | 440.427 | 142.35 | 0 | 0 | 253.2154 | 288.7986 | 819.4353 | 698.3022 | 564.8748 | 164.6748 | 605.0187 | 141221.511 | 253.4199
| 288.8319 | 605.1056 | 440.72 | 142.06 | 0 | 0 | 253.2154 | 288.8153 | 819.4519 | 698.3022 | 564.9148 | 164.6248 | 605.0532 | 141197.7868 | 253.4199
| 288.8486 | 605.1402 | 440.482 | 142.35 | 0 | 0 | 253.2426 | 288.8319 | 819.4686 | 698.3022 | 564.9248 | 164.6048 | 605.0878 | 141230.4886 | 253.4472
| 288.8653 | 605.1747 | 440.085 | 142.87 | 0 | 0 | 253.2154 | 288.8486 | 819.4853 | 698.3022 | 564.6548 | 164.9048 | 605.1234 | 141230.9702 | 253.4472
| 288.8819 | 605.2093 | 440.417 | 142.5 | 0 | 0 | 253.2154 | 288.8653 | 819.5019 | 698.3022 | 564.8948 | 164.6648 | 605.159 | 141238.6728 | 253.4472
| 288.8986 | 605.2449 | 440.42 | 142.56 | 0 | 0 | 253.2426 | 288.8819 | 819.5186 | 698.3022 | 564.8248 | 164.6948 | 605.1936 | 141238.9427 | 253.4062
| 288.9153 | 605.2795 | 440.442 | 142.53 | 0 | 0 | 253.2426 | 288.8986 | 819.5353 | 698.3022 | 564.7248 | 164.8248 | 605.2282 | 141246.4428 | 253.4608
| 288.9319 | 605.3151 | 440.5407 | 142.4733 | 0 | 0 | 253.2017 | 288.9153 | 819.5519 | 698.3022 | 564.7348 | 164.7848 | 605.2627 | 141258.7397 | 253.3926
| 288.9486 | 605.3497 | 440.197 | 142.83 | 0 | 0 | 253.2154 | 288.9319 | 819.5686 | 698.3022 | 564.8448 | 164.6548 | 605.2983 | 141298.4134 | 253.4472
| 288.9653 | 605.3842 | 440.71 | 142.38 | 0 | 0 | 253.2154 | 288.9486 | 819.5853 | 698.3022 | 564.5248 | 164.9548 | 605.3329 | 141274.4147 | 253.379
| 288.9819 | 605.4199 | 441.062 | 142.02 | 0 | 0 | 253.229 | 288.9653 | 819.6019 | 698.3022 | 564.7748 | 164.7248 | 605.3685 | 141314.1604 | 253.4472
| 288.9986 | 605.4544 | 440.795 | 142.33 | 0 | 0 | 253.2426 | 288.9819 | 819.6186 | 698.3022 | 564.8048 | 164.7648 | 605.4031 | 141281.1677 | 253.3653
| 289.0153 | 605.489 | 440.747 | 142.41 | 0 | 0 | 253.2017 | 288.9986 | 819.6353 | 698.3022 | 564.9848 | 164.5448 | 605.4377 | 141338.4338 | 253.379
| 289.0319 | 605.5246 | 440.809 | 142.4 | 0 | 0 | 253.2563 | 289.0153 | 819.6519 | 698.3022 | 564.8348 | 164.6648 | 605.4722 | 141306.1158 | 253.3926
| 289.0486 | 605.5592 | 440.942 | 142.31 | 0 | 0 | 253.1608 | 289.0319 | 819.6686 | 698.3022 | 564.6948 | 164.8448 | 605.5078 | 141337.6821 | 253.4199
| 289.0653 | 605.5937 | 440.835 | 142.45 | 0 | 0 | 253.1881 | 289.0486 | 819.6853 | 698.3022 | 564.8148 | 164.7148 | 605.5424 | 141346.8204 | 253.3653
| 289.0819 | 605.6293 | 441.247 | 142.07 | 0 | 0 | 253.2017 | 289.0653 | 819.7019 | 698.3022 | 564.8748 | 164.6548 | 605.577 | 141329.2489 | 253.4062
| 289.0986 | 605.6639 | 440.94 | 142.49 | 0 | 0 | 253.2017 | 289.0819 | 819.7186 | 698.3022 | 564.7248 | 164.8348 | 605.6126 | 141362.0229 | 253.3926
| 289.1153 | 605.6985 | 440.842 | 142.56 | 0 | 0 | 253.1608 | 289.0986 | 819.7353 | 698.3022 | 564.9148 | 164.6748 | 605.6472 | 141338.3707 | 253.379
| 289.1319 | 605.733 | 441.215 | 142.22 | 0 | 0 | 253.1472 | 289.1153 | 819.7519 | 698.3022 | 564.9148 | 164.6048 | 605.6828 | 141354.5904 | 253.4062
| 289.1486 | 605.7687 | 441.117 | 142.35 | 0 | 0 | 253.1608 | 289.1319 | 819.7686 | 698.3022 | 564.8448 | 164.7248 | 605.7173 | 141362.9815 | 253.3926
| 289.1653 | 605.8043 | 441.01 | 142.54 | 0 | 0 | 253.1881 | 289.1486 | 819.7853 | 698.3022 | 564.8448 | 164.6848 | 605.7519 | 141353.8388 | 253.3926
| 289.1819 | 605.8388 | 441.172 | 142.31 | 0 | 0 | 253.2017 | 289.1653 | 819.8019 | 698.3022 | 564.9648 | 164.5748 | 605.7865 | 141386.6337 | 253.3926
| 289.1986 | 605.8734 | 441.405 | 142.13 | 0 | 0 | 253.2154 | 289.1819 | 819.8186 | 698.3022 | 564.8448 | 164.6948 | 605.8221 | 141437.5827 | 253.4062
| 289.2153 | 605.908 | 441.517 | 142.03 | 0 | 0 | 253.1199 | 289.1986 | 819.8353 | 698.3022 | 564.7848 | 164.7048 | 605.8566 | 141422.8575 | 253.379
| 289.2319 | 605.9436 | 441.35 | 142.24 | 0 | 0 | 253.2017 | 289.2153 | 819.8519 | 698.3022 | 564.7548 | 164.7948 | 605.8923 | 141444.0776 | 253.4199
| 289.2486 | 605.9782 | 441.472 | 142.2 | 0 | 0 | 253.1881 | 289.2319 | 819.8686 | 698.3022 | 564.9448 | 164.5548 | 605.9268 | 141446.9237 | 253.4062
| 289.2653 | 606.0138 | 441.434 | 142.26 | 0 | 0 | 253.1881 | 289.2486 | 819.8853 | 698.3022 | 564.8148 | 164.7248 | 605.9614 | 141430.5643 | 253.3926
| 289.2819 | 606.0483 | 441.217 | 142.54 | 0 | 0 | 253.1744 | 289.2653 | 819.9019 | 698.3022 | 564.8748 | 164.6348 | 605.997 | 141447.1982 | 253.4062
| 289.2986 | 606.0829 | 441.36 | 142.39 | 0 | 0 | 253.2154 | 289.2819 | 819.9186 | 698.3022 | 564.8248 | 164.6648 | 606.0316 | 141463.0804 | 253.4062
| 289.3153 | 606.1175 | 441.412 | 142.4 | 0 | 0 | 253.229 | 289.2986 | 819.9353 | 698.3022 | 564.8348 | 164.7048 | 606.0661 | 141437.9247 | 253.4062
| 289.3319 | 606.1531 | 441.445 | 142.43 | 0 | 0 | 253.1881 | 289.3153 | 819.9519 | 698.3022 | 564.7748 | 164.7648 | 606.1018 | 141478.8317 | 253.4199
| 289.3486 | 606.1876 | 441.507 | 142.37 | 0 | 0 | 253.229 | 289.3319 | 819.9686 | 698.3022 | 564.8648 | 164.6448 | 606.1363 | 141486.0527 | 253.4062
| 289.3653 | 606.2233 | 441.37 | 142.54 | 0 | 0 | 253.2154 | 289.3486 | 819.9853 | 698.3022 | 564.8948 | 164.6248 | 606.1709 | 141512.1715 | 253.4062
| 289.3819 | 606.2578 | 441.592 | 142.32 | 0 | 0 | 253.2154 | 289.3653 | 820.0019 | 698.3022 | 564.8748 | 164.5948 | 606.2065 | 141512.1674 | 253.3926
| 289.3986 | 606.2924 | 441.615 | 142.32 | 0 | 0 | 253.2563 | 289.3819 | 820.0186 | 698.3022 | 564.8148 | 164.7248 | 606.2411 | 141543.1883 | 253.4335
| 289.4153 | 606.327 | 441.767 | 142.25 | 0 | 0 | 253.2699 | 289.3986 | 820.0353 | 698.3022 | 564.8448 | 164.7148 | 606.2756 | 141520.9716 | 253.4199
| 289.4319 | 606.3626 | 441.24 | 142.83 | 0 | 0 | 253.229 | 289.4153 | 820.0519 | 698.3022 | 564.7848 | 164.7548 | 606.3102 | 141536.1699 | 253.4335
| 289.4486 | 606.3971 | 441.802 | 142.27 | 0 | 0 | 253.2563 | 289.4319 | 820.0686 | 698.3022 | 564.8148 | 164.6848 | 606.3458 | 141519.3249 | 253.4472
| 289.4653 | 606.4328 | 441.735 | 142.28 | 0 | 0 | 253.2699 | 289.4486 | 820.0853 | 698.3022 | 564.7448 | 164.7848 | 606.3804 | 141535.5534 | 253.4062
| 289.4822 | 606.4673 | 441.248 | 142.87 | 0 | 0 | 253.2563 | 289.4653 | 820.1019 | 698.3022 | 564.9748 | 164.5548 | 606.416 | 141543.9401 | 253.4335
| 289.4989 | 606.5019 | 441.83 | 142.36 | 0 | 0 | 253.2563 | 289.4819 | 820.1186 | 698.3022 | 564.7648 | 164.7848 | 606.4506 | 141545.173 | 253.4472
| 289.5156 | 606.5375 | 441.592 | 142.59 | 0 | 0 | 253.2426 | 289.4986 | 820.1353 | 698.3022 | 564.9048 | 164.6848 | 606.4851 | 141550.8951 | 253.4199
| 289.5322 | 606.5721 | 441.905 | 142.28 | 0 | 0 | 253.2426 | 289.5153 | 820.1519 | 698.3022 | 564.6848 | 164.8248 | 606.5197 | 141595.7085 | 253.4199
| 289.5489 | 606.6066 | 441.567 | 142.67 | 0 | 0 | 253.229 | 289.5319 | 820.1686 | 698.3022 | 565.0148 | 164.5248 | 606.5553 | 141643.0889 | 253.4335
| 289.5656 | 606.6423 | 441.95 | 142.33 | 0 | 0 | 253.2426 | 289.5489 | 820.1856 | 698.3022 | 564.8348 | 164.7448 | 606.5909 | 141594.551 | 253.4335
| 289.5822 | 606.6768 | 441.942 | 142.32 | 0 | 0 | 253.2563 | 289.5656 | 820.2022 | 698.3022 | 564.9348 | 164.6448 | 606.6255 | 141627.4133 | 253.4062
| 289.5989 | 606.7114 | 441.635 | 142.76 | 0 | 0 | 253.2426 | 289.5822 | 820.2189 | 698.3022 | 564.8448 | 164.7148 | 606.6601 | 141642.6117 | 253.4335
| 289.6156 | 606.747 | 441.998 | 142.4 | 0 | 0 | 253.2426 | 289.5989 | 820.2356 | 698.3022 | 564.7248 | 164.8348 | 606.6946 | 141650.6562 | 253.4062
| 289.6322 | 606.7816 | 442 | 142.43 | 0 | 0 | 253.1881 | 289.6156 | 820.2522 | 698.3022 | 564.8348 | 164.7148 | 606.7302 | 141644.7315 | 253.379
| 289.6489 | 606.8161 | 442.062 | 142.37 | 0 | 0 | 253.2563 | 289.6322 | 820.2689 | 698.3022 | 564.6748 | 164.9348 | 606.7648 | 141651.686 | 253.4199
| 289.6656 | 606.8507 | 442.015 | 142.45 | 0 | 0 | 253.1881 | 289.6489 | 820.2856 | 698.3022 | 564.8248 | 164.7148 | 606.7994 | 141675.2672 | 253.3926
| 289.6822 | 606.8863 | 442.387 | 142.12 | 0 | 0 | 253.2154 | 289.6656 | 820.3022 | 698.3022 | 564.8348 | 164.7148 | 606.835 | 141684.2703 | 253.4472
| 289.6989 | 606.9209 | 442.12 | 142.44 | 0 | 0 | 253.1881 | 289.6822 | 820.3189 | 698.3022 | 564.6548 | 164.9248 | 606.8696 | 141699.8145 | 253.3926
| 289.7156 | 606.9565 | 442.123 | 142.49 | 0 | 0 | 253.1744 | 289.6989 | 820.3356 | 698.3022 | 564.6748 | 164.9548 | 606.9041 | 141716.591 | 253.3517
| 289.7322 | 606.9911 | 442.455 | 142.13 | 0 | 0 | 253.1608 | 289.7156 | 820.3522 | 698.3022 | 564.7848 | 164.7648 | 606.9397 | 141751.3084 | 253.379
| 289.7489 | 607.0256 | 442.288 | 142.39 | 0 | 0 | 253.1472 | 289.7322 | 820.3689 | 698.3022 | 564.7948 | 164.8048 | 606.9743 | 141707.7237 | 253.3244
| 289.7656 | 607.0602 | 442.31 | 142.43 | 0 | 0 | 253.1335 | 289.7489 | 820.3856 | 698.3022 | 564.7348 | 164.8348 | 607.0089 | 141734.3999 | 253.3926
| 289.7822 | 607.0958 | 442.342 | 142.38 | 0 | 0 | 253.1335 | 289.7656 | 820.4022 | 698.3022 | 564.8448 | 164.7048 | 607.0445 | 141751.3084 | 253.3517
| 289.7989 | 607.1314 | 442.615 | 142.17 | 0 | 0 | 253.1199 | 289.7822 | 820.4189 | 698.3022 | 564.7448 | 164.8048 | 607.079 | 141776.1262 | 253.3381
| 289.8156 | 607.166 | 442.427 | 142.32 | 0 | 0 | 253.1335 | 289.7989 | 820.4356 | 698.3022 | 564.8748 | 164.7048 | 607.1147 | 141766.8526 | 253.3926
| 289.8322 | 607.2006 | 442.38 | 142.38 | 0 | 0 | 253.1063 | 289.8156 | 820.4522 | 698.3022 | 564.8148 | 164.7248 | 607.1492 | 141768.4914 | 253.3517
| 289.8489 | 607.2351 | 442.773 | 142.1 | 0 | 0 | 253.1063 | 289.8322 | 820.4689 | 698.3022 | 564.7548 | 164.8148 | 607.1838 | 141767.9462 | 253.3244
| 289.8656 | 607.2707 | 442.525 | 142.37 | 0 | 0 | 253.1063 | 289.8489 | 820.4856 | 698.3022 | 564.9048 | 164.7148 | 607.2184 | 141799.4441 | 253.3653
| 289.8822 | 607.3053 | 442.367 | 142.58 | 0 | 0 | 253.1472 | 289.8656 | 820.5022 | 698.3022 | 564.9148 | 164.6548 | 607.254 | 141793.1059 | 253.3517
| 289.8989 | 607.3409 | 442.54 | 142.4 | 0 | 0 | 253.1608 | 289.8822 | 820.5189 | 698.3022 | 564.7865 | 164.7731 | 607.2885 | 141791.4636 | 253.3244
| 289.9156 | 607.3755 | 442.732 | 142.25 | 0 | 0 | 253.1608 | 289.8989 | 820.5356 | 698.3022 | 564.7448 | 164.8848 | 607.3242 | 141799.3764 | 253.3517
| 289.9322 | 607.41 | 442.725 | 142.26 | 0 | 0 | 253.1335 | 289.9156 | 820.5522 | 698.3022 | 564.7448 | 164.7948 | 607.3587 | 141823.4352 | 253.3926
| 289.9489 | 607.4446 | 442.617 | 142.41 | 0 | 0 | 253.1608 | 289.9322 | 820.5689 | 698.3022 | 564.8648 | 164.7148 | 607.3933 | 141831.2092 | 253.3244
| 289.9656 | 607.4802 | 442.87 | 142.22 | 0 | 0 | 253.1881 | 289.9489 | 820.5856 | 698.3022 | 564.8548 | 164.7248 | 607.4279 | 141847.6403 | 253.379
| 289.9822 | 607.5148 | 442.883 | 142.24 | 0 | 0 | 253.2017 | 289.9656 | 820.6022 | 698.3022 | 564.7748 | 164.7748 | 607.4635 | 141823.7096 | 253.3517
| 289.9989 | 607.5494 | 442.365 | 142.76 | 0 | 0 | 253.1744 | 289.9822 | 820.6189 | 698.3022 | 564.8548 | 164.7248 | 607.498 | 141865.0974 | 253.3517
| 290.0156 | 607.585 | 442.807 | 142.39 | 0 | 0 | 253.1881 | 289.9989 | 820.6356 | 698.3022 | 564.8448 | 164.7148 | 607.5336 | 141879.2699 | 253.3517
| 290.0322 | 607.6195 | 442.93 | 142.27 | 0 | 0 | 253.2563 | 290.0156 | 820.6522 | 698.3022 | 564.7148 | 164.8348 | 607.5682 | 141880.0216 | 253.3653
| 290.0489 | 607.6541 | 442.802 | 142.46 | 0 | 0 | 253.229 | 290.0322 | 820.6689 | 698.3022 | 564.7748 | 164.7648 | 607.6028 | 141879.7472 | 253.3926
| 290.0656 | 607.6897 | 442.815 | 142.44 | 0 | 0 | 253.2835 | 290.0489 | 820.6856 | 698.3022 | 564.6148 | 164.9048 | 607.6373 | 141892.3191 | 253.3653
| 290.0822 | 607.7243 | 442.838 | 142.47 | 0 | 0 | 253.2426 | 290.0656 | 820.7022 | 698.3022 | 564.8448 | 164.6848 | 607.673 | 141922.0351 | 253.3517
| 290.0989 | 607.7589 | 442.86 | 142.51 | 0 | 0 | 253.2154 | 290.0822 | 820.7189 | 698.3022 | 564.7748 | 164.7648 | 607.7075 | 141917.0015 | 253.3517
| 290.1156 | 607.7945 | 443.103 | 142.34 | 0 | 0 | 253.2426 | 290.0989 | 820.7356 | 698.3022 | 564.6348 | 164.8848 | 607.7431 | 141955.9915 | 253.3653
| 290.1322 | 607.829 | 443.055 | 142.39 | 0 | 0 | 253.2699 | 290.1156 | 820.7522 | 698.3022 | 564.6448 | 164.9548 | 607.7777 | 141931.3161 | 253.3108
| 290.1489 | 607.8646 | 443.177 | 142.27 | 0 | 0 | 253.2563 | 290.1322 | 820.7689 | 698.3022 | 564.7548 | 164.7948 | 607.8123 | 141955.7884 | 253.2835
| 290.1656 | 607.8992 | 443.04 | 142.44 | 0 | 0 | 253.2426 | 290.1489 | 820.7856 | 698.3022 | 564.8548 | 164.7048 | 607.8479 | 141948.0181 | 253.3244
| 290.1822 | 607.9338 | 443.073 | 142.54 | 0 | 0 | 253.229 | 290.1656 | 820.8022 | 698.3022 | 564.8248 | 164.7748 | 607.8825 | 141963.4944 | 253.3244
| 290.1989 | 607.9683 | 443.285 | 142.28 | 0 | 0 | 253.2563 | 290.1822 | 820.8189 | 698.3022 | 564.8048 | 164.7948 | 607.917 | 141978.2158 | 253.3517
| 290.2156 | 608.004 | 443.378 | 142.22 | 0 | 0 | 253.2017 | 290.1989 | 820.8356 | 698.3022 | 564.9148 | 164.6548 | 607.9526 | 141987.1473 | 253.2835
| 290.2322 | 608.0385 | 443.05 | 142.63 | 0 | 0 | 253.2154 | 290.2156 | 820.8522 | 698.3022 | 564.9448 | 164.6548 | 607.9872 | 142019.8065 | 253.3517
| 290.2489 | 608.0741 | 443.252 | 142.38 | 0 | 0 | 253.2017 | 290.2322 | 820.8689 | 698.3022 | 564.9848 | 164.6348 | 608.0218 | 142027.3737 | 253.3108
| 290.2656 | 608.1087 | 443.145 | 142.55 | 0 | 0 | 253.1881 | 290.2489 | 820.8856 | 698.3022 | 564.8148 | 164.7648 | 608.0574 | 142011.5553 | 253.2972
| 290.2822 | 608.1433 | 443.408 | 142.3 | 0 | 0 | 253.1744 | 290.2656 | 820.9022 | 698.3022 | 564.7148 | 164.8748 | 608.0919 | 142044.3499 | 253.2835
| 290.2989 | 608.1778 | 443.47 | 142.34 | 0 | 0 | 253.2426 | 290.2822 | 820.9189 | 698.3022 | 565.0148 | 164.6348 | 608.1265 | 141996.3597 | 253.2835
| 290.3156 | 608.2135 | 443.063 | 142.74 | 0 | 0 | 253.1335 | 290.2989 | 820.9356 | 698.3022 | 564.8448 | 164.7548 | 608.1611 | 141995.6727 | 253.3108
| 290.3322 | 608.248 | 444.085 | 141.76 | 0 | 0 | 253.1744 | 290.3156 | 820.9522 | 698.3022 | 564.7848 | 164.7848 | 608.1967 | 142036.0987 | 253.2154
| 290.3489 | 608.2836 | 443.308 | 142.56 | 0 | 0 | 253.1335 | 290.3322 | 820.9689 | 698.3022 | 564.7948 | 164.7548 | 608.2323 | 142037.2603 | 253.2699
| 290.3656 | 608.3182 | 443.4 | 142.5 | 0 | 0 | 253.1063 | 290.3489 | 820.9856 | 698.3022 | 564.8748 | 164.7148 | 608.2669 | 142055.076 | 253.2563
| 290.3822 | 608.3528 | 443.713 | 142.26 | 0 | 0 | 253.1335 | 290.3656 | 821.0022 | 698.3022 | 564.6848 | 164.8748 | 608.3014 | 142062.2977 | 253.2972
| 290.3989 | 608.3873 | 443.585 | 142.36 | 0 | 0 | 253.0926 | 290.3822 | 821.0189 | 698.3022 | 564.8648 | 164.7148 | 608.336 | 142070.8909 | 253.2563
| 290.4156 | 608.4229 | 443.618 | 142.38 | 0 | 0 | 253.1472 | 290.3989 | 821.0356 | 698.3022 | 564.9048 | 164.7048 | 608.3716 | 142062.6432 | 253.3108
| 290.4322 | 608.4575 | 443.87 | 142.2 | 0 | 0 | 253.079 | 290.4156 | 821.0522 | 698.3022 | 564.7948 | 164.8048 | 608.4062 | 142071.7813 | 253.2835
| 290.4489 | 608.4931 | 443.863 | 142.18 | 0 | 0 | 253.1472 | 290.4322 | 821.0689 | 698.3022 | 564.8448 | 164.7148 | 608.4418 | 142062.2977 | 253.2699
| 290.4656 | 608.5277 | 443.465 | 142.63 | 0 | 0 | 253.1063 | 290.4489 | 821.0856 | 698.3022 | 564.8348 | 164.7348 | 608.4764 | 142095.4343 | 253.2835
| 290.4822 | 608.5623 | 442.897 | 143.25 | 0 | 0 | 253.079 | 290.4656 | 821.1022 | 698.3022 | 564.7148 | 164.8448 | 608.5109 | 142119.2937 | 253.2699
| 290.4989 | 608.5968 | 443.7 | 142.48 | 0 | 0 | 253.0517 | 290.4822 | 821.1189 | 698.3022 | 564.7248 | 164.8448 | 608.5455 | 142119.91 | 253.3381
| 290.5156 | 608.6324 | 443.853 | 142.37 | 0 | 0 | 253.079 | 290.4989 | 821.1356 | 698.3022 | 564.7448 | 164.8148 | 608.5811 | 142112.6172 | 253.3244
| 290.5322 | 608.6681 | 443.6 | 142.635 | 0 | 0 | 253.0245 | 290.5156 | 821.1522 | 698.3022 | 564.8648 | 164.7348 | 608.6157 | 142127.7514 | 253.2972
| 290.5489 | 608.7026 | 443.648 | 142.63 | 0 | 0 | 253.1063 | 290.5322 | 821.1689 | 698.3022 | 564.7248 | 164.8348 | 608.6513 | 142137.435 | 253.3517
| 290.5656 | 608.7372 | 443.61 | 142.67 | 0 | 0 | 253.0245 | 290.5489 | 821.1856 | 698.3022 | 564.9448 | 164.6448 | 608.6859 | 142152.2948 | 253.3517
| 290.5822 | 608.7718 | 443.893 | 142.41 | 0 | 0 | 253.0381 | 290.5656 | 821.2022 | 698.3022 | 564.8948 | 164.7048 | 608.7204 | 142191.766 | 253.2699
| 290.5989 | 608.8074 | 443.975 | 142.37 | 0 | 0 | 253.0245 | 290.5822 | 821.2189 | 698.3022 | 564.6348 | 164.9548 | 608.755 | 142184.8151 | 253.2972
| 290.6156 | 608.8419 | 443.628 | 142.76 | 0 | 0 | 253.0245 | 290.5989 | 821.2356 | 698.3022 | 564.7648 | 164.8348 | 608.7906 | 142200.8364 | 253.2835
| 290.6322 | 608.8765 | 444.1 | 142.33 | 0 | 0 | 252.9972 | 290.6156 | 821.2522 | 698.3022 | 564.7148 | 164.8848 | 608.8252 | 142242.715 | 253.3381
| 290.6489 | 608.9111 | 444.313 | 142.15 | 0 | 0 | 253.0517 | 290.6322 | 821.2689 | 698.3022 | 564.6748 | 164.8948 | 608.8608 | 142244.2862 | 253.3244
| 290.6656 | 608.9467 | 444.025 | 142.46 | 0 | 0 | 253.0654 | 290.6489 | 821.2856 | 698.3022 | 564.9648 | 164.5548 | 608.8954 | 142212.1048 | 253.3244
| 290.6822 | 608.9813 | 444.208 | 142.26 | 0 | 0 | 253.0381 | 290.6656 | 821.3022 | 698.3022 | 564.8548 | 164.7248 | 608.9299 | 142228.1292 | 253.3244
| 290.6989 | 609.0169 | 444.27 | 142.3 | 0 | 0 | 253.079 | 290.6822 | 821.3189 | 698.3022 | 565.0948 | 164.4748 | 608.9655 | 142220.1524 | 253.3517
| 290.7158 | 609.0514 | 444.063 | 142.54 | 0 | 0 | 253.1063 | 290.6989 | 821.3356 | 698.3022 | 564.7548 | 164.8048 | 609.0001 | 142275.8482 | 253.3381
| 290.7325 | 609.086 | 444.145 | 142.49 | 0 | 0 | 253.0654 | 290.7156 | 821.3522 | 698.3022 | 564.8348 | 164.8248 | 609.0347 | 142218.8586 | 253.3517
| 290.7492 | 609.1216 | 444.488 | 142.19 | 0 | 0 | 253.0381 | 290.7322 | 821.3689 | 698.3022 | 564.7248 | 164.8848 | 609.0692 | 142235.2865 | 253.3517
| 290.7658 | 609.1562 | 444.43 | 142.28 | 0 | 0 | 253.0926 | 290.7489 | 821.3856 | 698.3022 | 564.8748 | 164.7348 | 609.1049 | 142243.673 | 253.3517
| 290.7825 | 609.1918 | 444.453 | 142.29 | 0 | 0 | 253.0245 | 290.7656 | 821.4022 | 698.3022 | 564.7748 | 164.8748 | 609.1394 | 142316.4868 | 253.3381
| 290.7992 | 609.2264 | 444.235 | 142.51 | 0 | 0 | 253.1199 | 290.7825 | 821.4192 | 698.3022 | 564.8648 | 164.7548 | 609.175 | 142291.1889 | 253.379
| 290.8158 | 609.2609 | 444.428 | 142.37 | 0 | 0 | 253.0926 | 290.7992 | 821.4358 | 698.3022 | 564.9748 | 164.6348 | 609.2096 | 142324.1188 | 253.3517
| 290.8325 | 609.2955 | 444.3 | 142.59 | 0 | 0 | 253.0517 | 290.8158 | 821.4525 | 698.3022 | 564.8248 | 164.7948 | 609.2442 | 142347.8428 | 253.3244
| 290.8492 | 609.3311 | 444.343 | 142.5 | 0 | 0 | 253.1335 | 290.8325 | 821.4692 | 698.3022 | 564.7148 | 164.8948 | 609.2787 | 142340.8918 | 253.3517
| 290.8658 | 609.3657 | 444.705 | 142.13 | 0 | 0 | 253.1063 | 290.8492 | 821.4858 | 698.3022 | 564.8648 | 164.7648 | 609.3143 | 142340.0724 | 253.3381
| 290.8825 | 609.4013 | 445.018 | 141.93 | 0 | 0 | 253.1063 | 290.8658 | 821.5025 | 698.3022 | 564.8048 | 164.8748 | 609.3489 | 142355.4808 | 253.3108
| 290.8992 | 609.4359 | 444.41 | 142.53 | 0 | 0 | 253.1199 | 290.8825 | 821.5192 | 698.3022 | 564.9848 | 164.5648 | 609.3845 | 142308.7784 | 253.3381
| 290.9158 | 609.4704 | 444.543 | 142.47 | 0 | 0 | 253.1199 | 290.8992 | 821.5358 | 698.3022 | 564.5948 | 165.0348 | 609.4191 | 142340.7561 | 253.3244
| 290.9325 | 609.505 | 444.855 | 142.18 | 0 | 0 | 253.1472 | 290.9158 | 821.5525 | 698.3022 | 564.6148 | 165.0448 | 609.4537 | 142366.6843 | 253.3244
| 290.9492 | 609.5406 | 444.708 | 142.37 | 0 | 0 | 253.1472 | 290.9325 | 821.5692 | 698.3022 | 564.7948 | 164.8048 | 609.4882 | 142367.4329 | 253.3108
| 290.9658 | 609.5752 | 444.67 | 142.52 | 0 | 0 | 253.1744 | 290.9492 | 821.5858 | 698.3022 | 564.6448 | 164.9848 | 609.5238 | 142398.7241 | 253.2972
| 290.9825 | 609.6108 | 444.593 | 142.54 | 0 | 0 | 253.1335 | 290.9658 | 821.6025 | 698.3022 | 564.8448 | 164.7948 | 609.5584 | 142400.1377 | 253.3244
| 290.9992 | 609.6453 | 444.635 | 142.57 | 0 | 0 | 253.1744 | 290.9825 | 821.6192 | 698.3022 | 564.7148 | 164.9448 | 609.594 | 142399.2044 | 253.3244
| 291.0158 | 609.6799 | 444.828 | 142.38 | 0 | 0 | 253.2017 | 290.9992 | 821.6358 | 698.3022 | 564.8248 | 164.8048 | 609.6286 | 142415.497 | 253.2426
| 291.0325 | 609.7145 | 444.611 | 142.61 | 0 | 0 | 253.1881 | 291.0158 | 821.6525 | 698.3022 | 564.6248 | 164.9948 | 609.6632 | 142431.9958 | 253.2972
| 291.0492 | 609.7501 | 444.653 | 142.69 | 0 | 0 | 253.1744 | 291.0325 | 821.6692 | 698.3022 | 564.5148 | 165.0948 | 609.6977 | 142433.2034 | 253.2426
| 291.0658 | 609.7847 | 444.755 | 142.53 | 0 | 0 | 253.229 | 291.0492 | 821.6858 | 698.3022 | 564.9448 | 164.6648 | 609.7333 | 142440.5641 | 253.2972
| 291.0825 | 609.8203 | 444.708 | 142.6 | 0 | 0 | 253.2154 | 291.0658 | 821.7025 | 698.3022 | 564.8548 | 164.7448 | 609.7689 | 142472.0124 | 253.2426
| 291.0992 | 609.8548 | 444.76 | 142.58 | 0 | 0 | 253.2154 | 291.0825 | 821.7192 | 698.3022 | 564.8948 | 164.7248 | 609.8035 | 142463.1484 | 253.2835
| 291.1158 | 609.8894 | 444.923 | 142.49 | 0 | 0 | 253.2563 | 291.0992 | 821.7358 | 698.3022 | 564.8948 | 164.6848 | 609.8381 | 142464.4454 | 253.2835
| 291.1325 | 609.925 | 445.136 | 142.28 | 0 | 0 | 253.229 | 291.1158 | 821.7525 | 698.3022 | 564.6748 | 164.9548 | 609.8726 | 142456.5176 | 253.2972
| 291.1492 | 609.9596 | 445.508 | 141.97 | 0 | 0 | 253.2835 | 291.1325 | 821.7692 | 698.3022 | 564.8748 | 164.7748 | 609.9083 | 142503.8517 | 253.2563
| 291.1658 | 609.9942 | 445.02 | 142.52 | 0 | 0 | 253.2563 | 291.1492 | 821.7858 | 698.3022 | 564.7748 | 164.8448 | 609.9428 | 142480.7191 | 253.2699
| 291.1825 | 610.0298 | 445.113 | 142.39 | 0 | 0 | 253.229 | 291.1658 | 821.8025 | 698.3022 | 564.8748 | 164.7348 | 609.9774 | 142504.4648 | 253.2563
| 291.1992 | 610.0643 | 445.045 | 142.53 | 0 | 0 | 253.3381 | 291.1825 | 821.8192 | 698.3022 | 564.7348 | 164.9248 | 610.013 | 142547.0301 | 253.229
| 291.2158 | 610.0989 | 445.008 | 142.58 | 0 | 0 | 253.2835 | 291.1992 | 821.8358 | 698.3022 | 564.8748 | 164.7148 | 610.0476 | 142540.2582 | 253.2835
| 291.2325 | 610.1345 | 445.15 | 142.47 | 0 | 0 | 253.2835 | 291.2158 | 821.8525 | 698.3022 | 564.6248 | 165.0248 | 610.0832 | 142548.2374 | 253.2972
| 291.2492 | 610.1691 | 445.363 | 142.31 | 0 | 0 | 253.2835 | 291.2325 | 821.8692 | 698.3022 | 564.7748 | 164.8248 | 610.1178 | 142588.1158 | 253.229
| 291.2658 | 610.2036 | 445.366 | 142.41 | 0 | 0 | 253.2563 | 291.2492 | 821.8858 | 698.3022 | 564.8548 | 164.7448 | 610.1523 | 142555.4816 | 253.2154
| 291.2825 | 610.2382 | 445.368 | 142.38 | 0 | 0 | 253.2972 | 291.2658 | 821.9025 | 698.3022 | 564.8048 | 164.7648 | 610.1869 | 142579.8188 | 253.2563
| 291.2992 | 610.2738 | 445.18 | 142.59 | 0 | 0 | 253.2835 | 291.2825 | 821.9192 | 698.3022 | 564.7948 | 164.7948 | 610.2225 | 142564.3919 | 253.2563
| 291.3158 | 610.3084 | 445.103 | 142.7 | 0 | 0 | 253.229 | 291.2992 | 821.9358 | 698.3022 | 564.6648 | 164.9148 | 610.2571 | 142571.0225 | 253.2017
| 291.3325 | 610.344 | 445.335 | 142.48 | 0 | 0 | 253.2563 | 291.3158 | 821.9525 | 698.3022 | 564.7648 | 164.8448 | 610.2916 | 142611.3839 | 253.2426
| 291.3492 | 610.3786 | 445.648 | 142.21 | 0 | 0 | 253.2154 | 291.3325 | 821.9692 | 698.3022 | 564.9348 | 164.7048 | 610.3272 | 142604.6173 | 253.2426
| 291.3658 | 610.4131 | 445.581 | 142.34 | 0 | 0 | 253.1744 | 291.3492 | 821.9858 | 698.3022 | 564.6448 | 164.9348 | 610.3618 | 142627.6765 | 253.2017
| 291.3825 | 610.4488 | 445.393 | 142.51 | 0 | 0 | 253.229 | 291.3658 | 822.0025 | 698.3022 | 564.8548 | 164.7348 | 610.3964 | 142620.362 | 253.2154
| 291.3992 | 610.4833 | 445.455 | 142.56 | 0 | 0 | 253.229 | 291.3825 | 822.0192 | 698.3022 | 564.8748 | 164.7548 | 610.432 | 142659.5158 | 253.2563
| 291.4158 | 610.5189 | 445.717 | 142.31 | 0 | 0 | 253.1472 | 291.3992 | 822.0358 | 698.3022 | 564.8748 | 164.7548 | 610.4666 | 142626.3118 | 253.2426
| 291.4325 | 610.5535 | 445.88 | 142.19 | 0 | 0 | 253.2154 | 291.4158 | 822.0525 | 698.3022 | 564.6448 | 164.9748 | 610.5011 | 142676.0146 | 253.2699
| 291.4492 | 610.5881 | 445.492 | 142.62 | 0 | 0 | 253.1472 | 291.4325 | 822.0692 | 698.3022 | 564.8948 | 164.7348 | 610.5367 | 142667.9022 | 253.2835
| 291.4658 | 610.6226 | 445.805 | 142.28 | 0 | 0 | 253.1881 | 291.4492 | 822.0858 | 698.3022 | 565.0048 | 164.6648 | 610.5713 | 142660.7257 | 253.2835
| 291.4825 | 610.6583 | 445.848 | 142.33 | 0 | 0 | 253.1608 | 291.4658 | 822.1025 | 698.3022 | 564.8048 | 164.7948 | 610.6069 | 142686.8764 | 253.2835
| 291.4992 | 610.6928 | 445.82 | 142.36 | 0 | 0 | 253.2154 | 291.4825 | 822.1192 | 698.3022 | 564.7648 | 164.8648 | 610.6415 | 142686.6729 | 253.229
| 291.5158 | 610.7284 | 446.072 | 142.1 | 0 | 0 | 253.1881 | 291.4992 | 822.1358 | 698.3022 | 564.7248 | 164.8748 | 610.6761 | 142696.0607 | 253.2563
| 291.5325 | 610.763 | 445.885 | 142.38 | 0 | 0 | 253.1881 | 291.5158 | 822.1525 | 698.3022 | 564.8548 | 164.7448 | 610.7106 | 142737.3094 | 253.2699
| 291.5492 | 610.7976 | 445.587 | 142.74 | 0 | 0 | 253.1744 | 291.5325 | 822.1692 | 698.3022 | 564.6148 | 165.0548 | 610.7462 | 142719.7192 | 253.2563
| 291.5658 | 610.8321 | 445.86 | 142.39 | 0 | 0 | 253.1335 | 291.5492 | 822.1858 | 698.3022 | 564.7248 | 164.8648 | 610.7808 | 142777.6002 | 253.2699
| 291.5825 | 610.8677 | 445.932 | 142.44 | 0 | 0 | 253.1881 | 291.5658 | 822.2025 | 698.3022 | 564.8448 | 164.7848 | 610.8164 | 142761.2393 | 253.2563
| 291.5992 | 610.9023 | 446.035 | 142.39 | 0 | 0 | 253.2154 | 291.5825 | 822.2192 | 698.3022 | 564.7048 | 164.9048 | 610.851 | 142768.7359 | 253.2972
| 291.6158 | 610.9379 | 446.218 | 142.19 | 0 | 0 | 253.2154 | 291.5992 | 822.2358 | 698.3022 | 564.5648 | 165.0848 | 610.8856 | 142800.6426 | 253.2972
| 291.6325 | 610.9725 | 445.91 | 142.54 | 0 | 0 | 253.1608 | 291.6158 | 822.2525 | 698.3022 | 564.7648 | 164.8748 | 610.9201 | 142760.8295 | 253.2972
| 291.6492 | 611.0071 | 446.132 | 142.3 | 0 | 0 | 253.2972 | 291.6325 | 822.2692 | 698.3022 | 564.8548 | 164.7948 | 610.9557 | 142832.1372 | 253.2563
| 291.6658 | 611.0416 | 445.905 | 142.57 | 0 | 0 | 253.1881 | 291.6492 | 822.2858 | 698.3022 | 564.5748 | 165.0648 | 610.9903 | 142792.3241 | 253.2699
| 291.6825 | 611.0772 | 445.757 | 142.73 | 0 | 0 | 253.2154 | 291.6658 | 822.3025 | 698.3022 | 564.9748 | 164.6748 | 611.0259 | 142832.8209 | 253.2835
| 291.6992 | 611.1118 | 445.98 | 142.59 | 0 | 0 | 253.2017 | 291.6825 | 822.3192 | 698.3022 | 564.8048 | 164.7848 | 611.0605 | 142843.6125 | 253.2426
| 291.7158 | 611.1464 | 446.403 | 142.23 | 0 | 0 | 253.2563 | 291.6992 | 822.3358 | 698.3022 | 564.7048 | 164.8948 | 611.095 | 142823.6341 | 253.2426
| 291.7325 | 611.182 | 446.725 | 141.87 | 0 | 0 | 253.2154 | 291.7158 | 822.3525 | 698.3022 | 564.6548 | 164.9748 | 611.1296 | 142825.9378 | 253.2563
| 291.7492 | 611.2166 | 446.317 | 142.34 | 0 | 0 | 253.2835 | 291.7325 | 822.3692 | 698.3022 | 564.7748 | 164.8848 | 611.1652 | 142841.9979 | 253.2563
| 291.7658 | 611.2522 | 446.38 | 142.31 | 0 | 0 | 253.2563 | 291.7492 | 822.3858 | 698.3022 | 564.9848 | 164.7048 | 611.1998 | 142890.8593 | 253.229
| 291.7825 | 611.2867 | 446.342 | 142.39 | 0 | 0 | 253.2563 | 291.7658 | 822.4025 | 698.3022 | 564.7248 | 164.9048 | 611.2354 | 142833.9824 | 253.1881
| 291.7992 | 611.3213 | 446.365 | 142.4 | 0 | 0 | 253.3108 | 291.7825 | 822.4192 | 698.3022 | 564.6748 | 164.9348 | 611.27 | 142859.224 | 253.2154
| 291.8158 | 611.3559 | 446.518 | 142.3 | 0 | 0 | 253.2835 | 291.7992 | 822.4358 | 698.3022 | 564.6448 | 165.0148 | 611.3045 | 142923.2412 | 253.229
| 291.8325 | 611.3915 | 446.3 | 142.5 | 0 | 0 | 253.2835 | 291.8158 | 822.4525 | 698.3022 | 564.8248 | 164.8248 | 611.3402 | 142908.9291 | 253.1881
| 291.8492 | 611.426 | 446.093 | 142.8 | 0 | 0 | 253.3381 | 291.8325 | 822.4692 | 698.3022 | 564.6848 | 164.9148 | 611.3747 | 142907.9012 | 253.1881
| 291.8658 | 611.4617 | 446.435 | 142.47 | 0 | 0 | 253.2972 | 291.8492 | 822.4858 | 698.3022 | 564.8148 | 164.8148 | 611.4093 | 142931.4894 | 253.1881
| 291.8825 | 611.4962 | 446.317 | 142.63 | 0 | 0 | 253.2835 | 291.8658 | 822.5025 | 698.3022 | 564.7848 | 164.8248 | 611.4439 | 142922.4408 | 253.1744
| 291.8992 | 611.5308 | 446.65 | 142.34 | 0 | 0 | 253.2835 | 291.8825 | 822.5192 | 698.3022 | 564.6848 | 164.9148 | 611.4795 | 142931.3511 | 253.2017
| 291.9158 | 611.5654 | 446.622 | 142.39 | 0 | 0 | 253.3108 | 291.8992 | 822.5358 | 698.3022 | 564.7548 | 164.9448 | 611.514 | 142946.7617 | 253.1472
| 291.9325 | 611.601 | 446.725 | 142.34 | 0 | 0 | 253.3108 | 291.9158 | 822.5525 | 698.3022 | 564.7948 | 164.8648 | 611.5496 | 142939.3304 | 253.1744
| 291.9494 | 611.6355 | 446.358 | 142.77 | 0 | 0 | 253.2699 | 291.9325 | 822.5692 | 698.3022 | 564.7648 | 164.8648 | 611.5842 | 142978.9591 | 253.1608
| 291.9661 | 611.6712 | 446.74 | 142.44 | 0 | 0 | 253.2972 | 291.9492 | 822.5858 | 698.3022 | 564.7648 | 164.8648 | 611.6188 | 142948.2623 | 253.1472
| 291.9828 | 611.7057 | 446.563 | 142.65 | 0 | 0 | 253.2972 | 291.9658 | 822.6025 | 698.3022 | 564.9048 | 164.7348 | 611.6533 | 142979.3471 | 253.1063
| 291.9994 | 611.7403 | 446.625 | 142.63 | 0 | 0 | 253.3108 | 291.9825 | 822.6192 | 698.3022 | 564.9348 | 164.7048 | 611.689 | 142987.7336 | 253.1335
| 292.0161 | 611.7759 | 446.707 | 142.59 | 0 | 0 | 253.2835 | 291.9992 | 822.6358 | 698.3022 | 564.6348 | 165.0148 | 611.7235 | 142971.9184 | 253.1335
| 292.0328 | 611.8105 | 447.14 | 142.17 | 0 | 0 | 253.2699 | 292.0161 | 822.6528 | 698.3022 | 564.8448 | 164.8248 | 611.7591 | 142979.4854 | 253.1063
| 292.0494 | 611.845 | 446.843 | 142.45 | 0 | 0 | 253.2699 | 292.0328 | 822.6694 | 698.3022 | 564.6848 | 164.9648 | 611.7937 | 142995.3684 | 253.1063
| 292.0661 | 611.8806 | 447.155 | 142.18 | 0 | 0 | 253.2426 | 292.0494 | 822.6861 | 698.3022 | 564.9148 | 164.7248 | 611.8283 | 143038.3407 | 253.0926
| 292.0828 | 611.9152 | 447.278 | 142.09 | 0 | 0 | 253.2426 | 292.0661 | 822.7028 | 698.3022 | 564.7348 | 164.9648 | 611.8628 | 143087.9097 | 253.0926
| 292.0994 | 611.9498 | 447.17 | 142.26 | 0 | 0 | 253.2699 | 292.0828 | 822.7194 | 698.3022 | 564.9048 | 164.7948 | 611.8985 | 143079.5234 | 253.1063
| 292.1161 | 611.9854 | 447.013 | 142.39 | 0 | 0 | 253.2017 | 292.0994 | 822.7361 | 698.3022 | 564.8348 | 164.8448 | 611.9341 | 143071.6147 | 253.1063
| 292.1328 | 612.02 | 447.175 | 142.28 | 0 | 0 | 253.1881 | 292.1161 | 822.7528 | 698.3022 | 564.9248 | 164.6848 | 611.9686 | 143087.1536 | 253.0654
| 292.1494 | 612.0545 | 446.897 | 142.56 | 0 | 0 | 253.229 | 292.1328 | 822.7694 | 698.3022 | 564.8548 | 164.8548 | 612.0032 | 143062.6829 | 253.079
| 292.1661 | 612.0901 | 447.11 | 142.4 | 0 | 0 | 253.1744 | 292.1494 | 822.7861 | 698.3022 | 564.9048 | 164.6948 | 612.0378 | 143079.8608 | 253.079
| 292.1828 | 612.1247 | 447.243 | 142.34 | 0 | 0 | 253.1744 | 292.1661 | 822.8028 | 698.3022 | 565.1248 | 164.4948 | 612.0723 | 143110.4217 | 253.0926
| 292.1994 | 612.1593 | 446.975 | 142.61 | 0 | 0 | 253.1608 | 292.1828 | 822.8194 | 698.3022 | 564.8948 | 164.7548 | 612.1079 | 143134.3519 | 253.0926
| 292.2161 | 612.1949 | 447.038 | 142.58 | 0 | 0 | 253.1608 | 292.1994 | 822.8361 | 698.3022 | 564.5848 | 165.1148 | 612.1436 | 143119.7463 | 253.1199
| 292.2328 | 612.2295 | 447.13 | 142.57 | 0 | 0 | 253.1881 | 292.2161 | 822.8528 | 698.3022 | 564.7748 | 164.8648 | 612.1781 | 143151.9903 | 253.0654
| 292.2494 | 612.264 | 447.023 | 142.73 | 0 | 0 | 253.1335 | 292.2328 | 822.8694 | 698.3022 | 564.7048 | 164.9948 | 612.2127 | 143168.8727 | 253.1063
| 292.2661 | 612.2996 | 447.245 | 142.53 | 0 | 0 | 253.1608 | 292.2494 | 822.8861 | 698.3022 | 564.8248 | 164.7948 | 612.2473 | 143135.0113 | 253.0926
| 292.2828 | 612.3342 | 447.418 | 142.45 | 0 | 0 | 253.1608 | 292.2661 | 822.9028 | 698.3022 | 564.8548 | 164.8248 | 612.2829 | 143148.5287 | 253.0517
| 292.2994 | 612.3698 | 447.27 | 142.58 | 0 | 0 | 253.0926 | 292.2828 | 822.9194 | 698.3022 | 565.0848 | 164.5948 | 612.3174 | 143175.344 | 253.0517
| 292.3161 | 612.4044 | 447.403 | 142.47 | 0 | 0 | 253.1335 | 292.2994 | 822.9361 | 698.3022 | 565.0248 | 164.6148 | 612.3531 | 143158.5001 | 253.1063
| 292.3328 | 612.4389 | 447.235 | 142.62 | 0 | 0 | 253.1063 | 292.3161 | 822.9528 | 698.3022 | 565.0548 | 164.5648 | 612.3876 | 143147.9094 | 253.1472
| 292.3494 | 612.4735 | 447.548 | 142.39 | 0 | 0 | 253.1199 | 292.3328 | 822.9694 | 698.3022 | 565.1448 | 164.5048 | 612.4222 | 143181.8825 | 253.1472
| 292.3661 | 612.5091 | 447.58 | 142.4 | 0 | 0 | 253.1335 | 292.3494 | 822.9861 | 698.3022 | 565.0548 | 164.5748 | 612.4568 | 143182.3597 | 253.1881
| 292.3828 | 612.5437 | 447.372 | 142.59 | 0 | 0 | 253.1335 | 292.3661 | 823.0028 | 698.3022 | 565.0382 | 164.5415 | 612.4924 | 143146.8121 | 253.2017
| 292.3994 | 612.5793 | 447.455 | 142.57 | 0 | 0 | 253.1335 | 292.3828 | 823.0194 | 698.3022 | 565.0248 | 164.6348 | 612.5269 | 143158.3648 | 253.2017
| 292.4161 | 612.6139 | 447.508 | 142.52 | 0 | 0 | 253.1199 | 292.3994 | 823.0361 | 698.3022 | 564.8848 | 164.8148 | 612.5615 | 143173.8416 | 253.1881
| 292.4328 | 612.6484 | 447.48 | 142.55 | 0 | 0 | 253.0926 | 292.4161 | 823.0528 | 698.3022 | 565.0648 | 164.5848 | 612.5971 | 143183.5917 | 253.2699
| 292.4494 | 612.683 | 447.763 | 142.37 | 0 | 0 | 253.1472 | 292.4328 | 823.0694 | 698.3022 | 565.0148 | 164.6048 | 612.6317 | 143174.3827 | 253.2154
| 292.4661 | 612.7186 | 447.865 | 142.31 | 0 | 0 | 253.1335 | 292.4494 | 823.0861 | 698.3022 | 565.0348 | 164.6348 | 612.6663 | 143183.4563 | 253.2699
| 292.4828 | 612.7532 | 447.917 | 142.3 | 0 | 0 | 253.1335 | 292.4661 | 823.1028 | 698.3022 | 565.0448 | 164.5948 | 612.7019 | 143199.4067 | 253.2426
| 292.4994 | 612.7888 | 447.96 | 142.26 | 0 | 0 | 253.1335 | 292.4828 | 823.1194 | 698.3022 | 564.9948 | 164.6748 | 612.7364 | 143191.5009 | 253.2563
| 292.5161 | 612.8234 | 447.843 | 142.43 | 0 | 0 | 253.1608 | 292.4994 | 823.1361 | 698.3022 | 564.9448 | 164.7348 | 612.771 | 143182.705 | 253.3108
| 292.5328 | 612.8579 | 447.935 | 142.33 | 0 | 0 | 253.1744 | 292.5161 | 823.1528 | 698.3022 | 564.8948 | 164.8348 | 612.8066 | 143175.347 | 253.3108
| 292.5494 | 612.8936 | 448.068 | 142.26 | 0 | 0 | 253.1472 | 292.5328 | 823.1694 | 698.3022 | 565.1248 | 164.5148 | 612.8412 | 143215.4959 | 253.3381
| 292.5661 | 612.9281 | 447.87 | 142.55 | 0 | 0 | 253.1608 | 292.5494 | 823.1861 | 698.3022 | 564.9348 | 164.7448 | 612.8768 | 143174.6604 | 253.3108
| 292.5828 | 612.9627 | 448.033 | 142.39 | 0 | 0 | 253.1881 | 292.5661 | 823.2028 | 698.3022 | 564.9748 | 164.6848 | 612.9114 | 143199.955 | 253.3926
| 292.5994 | 612.9983 | 448.035 | 142.42 | 0 | 0 | 253.1199 | 292.5828 | 823.2194 | 698.3022 | 564.9648 | 164.6448 | 612.9459 | 143215.699 | 253.3653
| 292.6161 | 613.0329 | 447.908 | 142.57 | 0 | 0 | 253.1881 | 292.5994 | 823.2361 | 698.3022 | 564.8248 | 164.8248 | 612.9805 | 143216.4537 | 253.3926
| 292.6328 | 613.0674 | 448.24 | 142.27 | 0 | 0 | 253.1608 | 292.6161 | 823.2528 | 698.3022 | 564.8348 | 164.8148 | 613.0161 | 143232.5429 | 253.4062
| 292.6494 | 613.103 | 448.043 | 142.52 | 0 | 0 | 253.1881 | 292.6328 | 823.2694 | 698.3022 | 565.0248 | 164.6448 | 613.0507 | 143240.7937 | 253.3653
| 292.6661 | 613.1376 | 448.055 | 142.49 | 0 | 0 | 253.2154 | 292.6494 | 823.2861 | 698.3022 | 564.8048 | 164.8948 | 613.0863 | 143224.8429 | 253.4199
| 292.6828 | 613.1722 | 448.408 | 142.17 | 0 | 0 | 253.2017 | 292.6661 | 823.3028 | 698.3022 | 564.8148 | 164.8848 | 613.1209 | 143216.7984 | 253.4744
| 292.6994 | 613.2067 | 448.21 | 142.44 | 0 | 0 | 253.2426 | 292.6828 | 823.3194 | 698.3022 | 564.7348 | 164.9648 | 613.1554 | 143249.7741 | 253.4199
| 292.7161 | 613.2424 | 448.103 | 142.58 | 0 | 0 | 253.2563 | 292.6994 | 823.3361 | 698.3022 | 565.1148 | 164.6048 | 613.19 | 143256.8856 | 253.3926
| 292.7328 | 613.2769 | 448.015 | 142.7 | 0 | 0 | 253.2699 | 292.7161 | 823.3528 | 698.3022 | 564.9948 | 164.6948 | 613.2256 | 143288.9256 | 253.4608
| 292.7494 | 613.3125 | 448.148 | 142.57 | 0 | 0 | 253.2563 | 292.7328 | 823.3694 | 698.3022 | 564.9848 | 164.6548 | 613.2612 | 143248.6998 | 253.4199
| 292.7661 | 613.3471 | 448.57 | 142.19 | 0 | 0 | 253.2563 | 292.7494 | 823.3861 | 698.3022 | 564.9148 | 164.7448 | 613.2958 | 143274.1792 | 253.4472
| 292.7828 | 613.3817 | 448.523 | 142.28 | 0 | 0 | 253.2426 | 292.7661 | 823.4028 | 698.3022 | 564.7848 | 164.8948 | 613.3303 | 143331.8978 | 253.4335
| 292.7994 | 613.4162 | 448.415 | 142.45 | 0 | 0 | 253.2426 | 292.7828 | 823.4194 | 698.3022 | 564.8748 | 164.8248 | 613.3649 | 143289.9969 | 253.4608
| 292.8161 | 613.4519 | 448.528 | 142.36 | 0 | 0 | 253.2426 | 292.7994 | 823.4361 | 698.3022 | 564.7448 | 164.8948 | 613.4005 | 143324.8081 | 253.5017
| 292.8328 | 613.4864 | 448.411 | 142.49 | 0 | 0 | 253.2154 | 292.8161 | 823.4528 | 698.3022 | 564.9448 | 164.7448 | 613.4351 | 143332.9692 | 253.4199
| 292.8494 | 613.522 | 448.343 | 142.59 | 0 | 0 | 253.229 | 292.8328 | 823.4694 | 698.3022 | 564.9148 | 164.7648 | 613.4697 | 143316.9479 | 253.4608
| 292.8661 | 613.5566 | 448.775 | 142.21 | 0 | 0 | 253.1881 | 292.8494 | 823.4861 | 698.3022 | 564.8448 | 164.8148 | 613.5042 | 143325.1282 | 253.4881
| 292.8828 | 613.5912 | 448.158 | 142.86 | 0 | 0 | 253.2154 | 292.8661 | 823.5028 | 698.3022 | 564.7348 | 165.0048 | 613.5398 | 143324.5854 | 253.4608
| 292.8994 | 613.6268 | 448.66 | 142.39 | 0 | 0 | 253.229 | 292.8828 | 823.5194 | 698.3022 | 565.0148 | 164.6648 | 613.5744 | 143364.0761 | 253.5017
| 292.9161 | 613.6613 | 448.413 | 142.67 | 0 | 0 | 253.2154 | 292.8994 | 823.5361 | 698.3022 | 564.7648 | 164.8948 | 613.61 | 143323.9888 | 253.4744
| 292.9328 | 613.6959 | 448.546 | 142.63 | 0 | 0 | 253.1744 | 292.9161 | 823.5528 | 698.3022 | 564.7848 | 164.9148 | 613.6446 | 143340.9459 | 253.4608
| 292.9494 | 613.7315 | 448.988 | 142.17 | 0 | 0 | 253.2154 | 292.9328 | 823.5694 | 698.3022 | 564.8148 | 164.9048 | 613.6792 | 143382.3999 | 253.4744
| 292.9661 | 613.7661 | 448.82 | 142.37 | 0 | 0 | 253.2017 | 292.9494 | 823.5861 | 698.3022 | 564.8548 | 164.8748 | 613.7137 | 143380.9652 | 253.529
| 292.9828 | 613.8007 | 448.663 | 142.54 | 0 | 0 | 253.2017 | 292.9661 | 823.6028 | 698.3022 | 564.9348 | 164.7748 | 613.7493 | 143381.1009 | 253.4472
| 292.9994 | 613.8363 | 448.805 | 142.45 | 0 | 0 | 253.2017 | 292.9828 | 823.6194 | 698.3022 | 564.8648 | 164.8048 | 613.7839 | 143419.7723 | 253.4199
| 293.0161 | 613.8708 | 448.728 | 142.57 | 0 | 0 | 253.2154 | 292.9994 | 823.6361 | 698.3022 | 564.7448 | 164.9648 | 613.8195 | 143405.9181 | 253.4744
| 293.0328 | 613.9054 | 448.97 | 142.37 | 0 | 0 | 253.079 | 293.0161 | 823.6528 | 698.3022 | 564.7948 | 164.9148 | 613.8541 | 143420.1848 | 253.4881
| 293.0494 | 613.941 | 448.943 | 142.44 | 0 | 0 | 253.1608 | 293.0328 | 823.6694 | 698.3022 | 564.7348 | 164.9148 | 613.8886 | 143430.801 | 253.4472
| 293.0661 | 613.9756 | 449.246 | 142.13 | 0 | 0 | 253.1335 | 293.0494 | 823.6861 | 698.3022 | 564.6448 | 165.0548 | 613.9243 | 143405.3025 | 253.4881
| 293.0828 | 614.0102 | 449.0347 | 142.3733 | 0 | 0 | 253.1744 | 293.0661 | 823.7028 | 698.3022 | 564.6748 | 165.0348 | 613.9588 | 143437.413 | 253.4881
| 293.0994 | 614.0458 | 448.91 | 142.53 | 0 | 0 | 253.1063 | 293.0828 | 823.7194 | 698.3022 | 564.7548 | 164.9648 | 613.9944 | 143420.8004 | 253.5153
| 293.1161 | 614.0803 | 448.993 | 142.52 | 0 | 0 | 253.1335 | 293.0994 | 823.7361 | 698.3022 | 564.6948 | 164.9648 | 614.029 | 143430.3913 | 253.5017
| 293.1328 | 614.1149 | 449.145 | 142.35 | 0 | 0 | 253.1335 | 293.1161 | 823.7528 | 698.3022 | 564.8248 | 164.8448 | 614.0636 | 143446.7544 | 253.5017
| 293.1497 | 614.1505 | 449.218 | 142.38 | 0 | 0 | 253.1063 | 293.1328 | 823.7694 | 698.3022 | 564.9048 | 164.7748 | 614.0981 | 143473.5017 | 253.5017
| 293.1664 | 614.1851 | 449.101 | 142.48 | 0 | 0 | 253.079 | 293.1494 | 823.7861 | 698.3022 | 564.6448 | 165.0048 | 614.1338 | 143504.4024 | 253.4881
| 293.1831 | 614.2207 | 448.923 | 142.7 | 0 | 0 | 253.0654 | 293.1661 | 823.8028 | 698.3022 | 564.9248 | 164.7348 | 614.1683 | 143487.22 | 253.4881
| 293.1997 | 614.2553 | 449.065 | 142.56 | 0 | 0 | 253.079 | 293.1828 | 823.8194 | 698.3022 | 564.9148 | 164.7248 | 614.2039 | 143489.1788 | 253.5153
| 293.2164 | 614.2898 | 449.268 | 142.42 | 0 | 0 | 253.1063 | 293.1994 | 823.8361 | 698.3022 | 564.7248 | 164.9548 | 614.2385 | 143497.9772 | 253.5562
| 293.2331 | 614.3244 | 449.39 | 142.32 | 0 | 0 | 253.0381 | 293.2161 | 823.8528 | 698.3022 | 564.8048 | 164.8648 | 614.2731 | 143512.3114 | 253.5426
| 293.2497 | 614.36 | 449.363 | 142.4 | 0 | 0 | 253.0654 | 293.2331 | 823.8697 | 698.3022 | 564.6848 | 165.0048 | 614.3076 | 143497.2258 | 253.5153
| 293.2664 | 614.3946 | 449.195 | 142.59 | 0 | 0 | 253.0654 | 293.2497 | 823.8864 | 698.3022 | 564.5848 | 165.0648 | 614.3432 | 143512.447 | 253.5562
| 293.2831 | 614.4302 | 449.608 | 142.18 | 0 | 0 | 253.0381 | 293.2664 | 823.9031 | 698.3022 | 564.8848 | 164.8148 | 614.3778 | 143527.8553 | 253.5017
| 293.2997 | 614.4648 | 449.681 | 142.17 | 0 | 0 | 253.0245 | 293.2831 | 823.9197 | 698.3022 | 564.7448 | 164.9148 | 614.4134 | 143561.786 | 253.5562
| 293.3164 | 614.4993 | 448.983 | 142.93 | 0 | 0 | 253.0517 | 293.2997 | 823.9364 | 698.3022 | 564.8948 | 164.7548 | 614.448 | 143578.6267 | 253.529
| 293.3331 | 614.5339 | 449.525 | 142.43 | 0 | 0 | 253.0381 | 293.3164 | 823.9531 | 698.3022 | 564.6748 | 164.9648 | 614.4826 | 143578.011 | 253.529
| 293.3497 | 614.5695 | 449.608 | 142.38 | 0 | 0 | 253.079 | 293.3331 | 823.9697 | 698.3022 | 564.9548 | 164.7048 | 614.5171 | 143578.5588 | 253.5562
| 293.3664 | 614.6041 | 449.48 | 142.53 | 0 | 0 | 253.1063 | 293.3497 | 823.9864 | 698.3022 | 564.6148 | 165.0348 | 614.5527 | 143569.2148 | 253.5426
| 293.3831 | 614.6397 | 449.503 | 142.55 | 0 | 0 | 253.079 | 293.3664 | 824.0031 | 698.3022 | 564.8748 | 164.8348 | 614.5873 | 143568.8077 | 253.529
| 293.3997 | 614.6743 | 449.706 | 142.35 | 0 | 0 | 253.0517 | 293.3831 | 824.0197 | 698.3022 | 564.8448 | 164.8448 | 614.6229 | 143577.6715 | 253.5426
| 293.4164 | 614.7088 | 449.648 | 142.45 | 0 | 0 | 253.0381 | 293.3997 | 824.0364 | 698.3022 | 564.8948 | 164.8048 | 614.6575 | 143569.559 | 253.5153
| 293.4331 | 614.7434 | 449.581 | 142.5 | 0 | 0 | 252.9972 | 293.4164 | 824.0531 | 698.3022 | 564.7248 | 164.9148 | 614.6921 | 143592.9606 | 253.5017
| 293.4497 | 614.779 | 449.273 | 142.9 | 0 | 0 | 253.0381 | 293.4331 | 824.0697 | 698.3022 | 564.4748 | 165.2148 | 614.7277 | 143626.2807 | 253.5017
| 293.4664 | 614.8136 | 449.685 | 142.53 | 0 | 0 | 252.9972 | 293.4497 | 824.0864 | 698.3022 | 564.8048 | 164.8848 | 614.7622 | 143616.4134 | 253.5426
| 293.4831 | 614.8492 | 449.688 | 142.53 | 0 | 0 | 253.0381 | 293.4664 | 824.1031 | 698.3022 | 564.9248 | 164.8048 | 614.7968 | 143625.6674 | 253.4881
| 293.4997 | 614.8837 | 449.911 | 142.36 | 0 | 0 | 253.0381 | 293.4831 | 824.1197 | 698.3022 | 565.0048 | 164.6048 | 614.8324 | 143644.5689 | 253.5699
| 293.5164 | 614.9183 | 449.773 | 142.53 | 0 | 0 | 252.9972 | 293.4997 | 824.1364 | 698.3022 | 564.6648 | 165.0548 | 614.867 | 143652.2088 | 253.5699
| 293.5331 | 614.9529 | 450.006 | 142.31 | 0 | 0 | 253.0381 | 293.5164 | 824.1531 | 698.3022 | 564.9948 | 164.7348 | 614.9016 | 143692.3639 | 253.5153
| 293.5497 | 614.9885 | 449.858 | 142.59 | 0 | 0 | 253.0381 | 293.5331 | 824.1697 | 698.3022 | 564.6748 | 165.0048 | 614.9372 | 143677.9812 | 253.5426
| 293.5664 | 615.0241 | 449.85 | 142.56 | 0 | 0 | 252.9836 | 293.5497 | 824.1864 | 698.3022 | 564.7548 | 164.8948 | 614.9717 | 143701.2932 | 253.5017
| 293.5831 | 615.0587 | 449.733 | 142.7 | 0 | 0 | 253.0108 | 293.5664 | 824.2031 | 698.3022 | 564.7048 | 165.0048 | 615.0063 | 143700.5442 | 253.5017
| 293.5997 | 615.0932 | 449.886 | 142.59 | 0 | 0 | 253.0381 | 293.5831 | 824.2197 | 698.3022 | 564.5448 | 165.1448 | 615.0409 | 143677.5715 | 253.5426
| 293.6164 | 615.1278 | 449.898 | 142.59 | 0 | 0 | 252.9972 | 293.5997 | 824.2364 | 698.3022 | 564.7048 | 165.0148 | 615.0765 | 143684.3871 | 253.5699
| 293.6331 | 615.1634 | 450.141 | 142.4 | 0 | 0 | 252.9563 | 293.6164 | 824.2531 | 698.3022 | 564.9648 | 164.6848 | 615.111 | 143692.9068 | 253.529
| 293.6497 | 615.198 | 450.103 | 142.46 | 0 | 0 | 252.9836 | 293.6331 | 824.2697 | 698.3022 | 564.7348 | 164.9748 | 615.1467 | 143676.7522 | 253.529
| 293.6664 | 615.2326 | 450.016 | 142.52 | 0 | 0 | 252.9836 | 293.6497 | 824.2864 | 698.3022 | 564.6548 | 165.0248 | 615.1812 | 143764.7626 | 253.5562
| 293.6831 | 615.2682 | 449.778 | 142.88 | 0 | 0 | 253.0245 | 293.6664 | 824.3031 | 698.3022 | 563.9248 | 165.6848 | 615.2158 | 143725.0147 | 253.5835
| 293.6997 | 615.3027 | 449.82 | 142.91 | 0 | 0 | 252.9563 | 293.6831 | 824.3197 | 698.3022 | 565.0148 | 164.6648 | 615.2504 | 143701.7731 | 253.5699
| 293.7164 | 615.3373 | 450.513 | 142.21 | 0 | 0 | 253.0245 | 293.6997 | 824.3364 | 698.3022 | 564.6565 | 165.0331 | 615.286 | 143733.8835 | 253.5562
| 293.7331 | 615.3729 | 450.386 | 142.32 | 0 | 0 | 252.9972 | 293.7164 | 824.3531 | 698.3022 | 564.8348 | 164.8348 | 615.3205 | 143757.8113 | 253.5699
| 293.7497 | 615.4075 | 450.508 | 142.25 | 0 | 0 | 252.9836 | 293.7331 | 824.3697 | 698.3022 | 564.7948 | 164.8748 | 615.3562 | 143757.1277 | 253.5426
| 293.7664 | 615.442 | 450.311 | 142.55 | 0 | 0 | 253.0108 | 293.7497 | 824.3864 | 698.3022 | 564.7148 | 164.9748 | 615.3907 | 143774.7899 | 253.5153
| 293.7831 | 615.4766 | 450.313 | 142.54 | 0 | 0 | 253.0381 | 293.7664 | 824.4031 | 698.3022 | 564.7248 | 164.9748 | 615.4253 | 143816.6011 | 253.5699
| 293.7997 | 615.5122 | 450.385 | 142.51 | 0 | 0 | 253.0108 | 293.7831 | 824.4197 | 698.3022 | 564.8248 | 164.8548 | 615.4599 | 143792.2614 | 253.5426
| 293.8164 | 615.5478 | 450.398 | 142.54 | 0 | 0 | 252.9836 | 293.7997 | 824.4364 | 698.3022 | 564.8548 | 164.8148 | 615.4955 | 143800.0321 | 253.5699
| 293.8331 | 615.5824 | 450.201 | 142.76 | 0 | 0 | 252.9836 | 293.8164 | 824.4531 | 698.3022 | 564.9348 | 164.7648 | 615.53 | 143816.2594 | 253.5426
| 293.8497 | 615.617 | 450.413 | 142.55 | 0 | 0 | 253.0381 | 293.8331 | 824.4697 | 698.3022 | 564.6948 | 164.9648 | 615.5656 | 143833.3037 | 253.5835
| 293.8664 | 615.6515 | 450.156 | 142.84 | 0 | 0 | 252.9563 | 293.8497 | 824.4864 | 698.3022 | 564.7348 | 164.9648 | 615.6002 | 143849.1211 | 253.529
| 293.8831 | 615.6872 | 450.678 | 142.39 | 0 | 0 | 253.0108 | 293.8664 | 824.5031 | 698.3022 | 564.7748 | 164.9448 | 615.6348 | 143864.391 | 253.5562
| 293.8997 | 615.7217 | 450.461 | 142.61 | 0 | 0 | 252.9836 | 293.8831 | 824.5197 | 698.3022 | 564.7948 | 164.8848 | 615.6693 | 143841.2124 | 253.529
| 293.9164 | 615.7573 | 450.543 | 142.57 | 0 | 0 | 252.9699 | 293.8997 | 824.5364 | 698.3022 | 564.7948 | 164.8648 | 615.705 | 143881.2293 | 253.5699
| 293.9331 | 615.7919 | 450.636 | 142.53 | 0 | 0 | 253.0108 | 293.9164 | 824.5531 | 698.3022 | 564.6948 | 165.0348 | 615.7406 | 143897.1848 | 253.5153
| 293.9497 | 615.8265 | 450.708 | 142.48 | 0 | 0 | 252.9972 | 293.9331 | 824.5697 | 698.3022 | 564.8448 | 164.7948 | 615.7751 | 143881.0233 | 253.5426
| 293.9664 | 615.861 | 450.371 | 142.83 | 0 | 0 | 253.0245 | 293.9497 | 824.5864 | 698.3022 | 564.8048 | 164.9048 | 615.8097 | 143880.8898 | 253.5562
| 293.9831 | 615.8966 | 450.833 | 142.43 | 0 | 0 | 253.0245 | 293.9664 | 824.6031 | 698.3022 | 564.6948 | 164.9748 | 615.8443 | 143922.0679 | 253.5835
| 293.9997 | 615.9312 | 450.516 | 142.82 | 0 | 0 | 253.0108 | 293.9831 | 824.6197 | 698.3022 | 564.7548 | 164.9848 | 615.8799 | 143921.2506 | 253.5971
| 294.0164 | 615.9668 | 450.7813 | 142.5567 | 0 | 0 | 253.0381 | 293.9997 | 824.6364 | 698.3022 | 564.6148 | 165.0148 | 615.9145 | 143929.3587 | 253.5426
| 294.0331 | 616.0014 | 450.991 | 142.37 | 0 | 0 | 253.0381 | 294.0164 | 824.6531 | 698.3022 | 564.8748 | 164.8248 | 615.9501 | 143936.928 | 253.5017
| 294.0497 | 616.036 | 451.163 | 142.24 | 0 | 0 | 253.0654 | 294.0331 | 824.6697 | 698.3022 | 564.7648 | 164.9248 | 615.9846 | 143947.0385 | 253.5699
| 294.0664 | 616.0705 | 450.816 | 142.58 | 0 | 0 | 253.079 | 294.0497 | 824.6864 | 698.3022 | 564.7048 | 165.0248 | 616.0192 | 143937.7494 | 253.5971
| 294.0831 | 616.1061 | 450.968 | 142.47 | 0 | 0 | 253.079 | 294.0664 | 824.7031 | 698.3022 | 564.8848 | 164.9048 | 616.0538 | 143971.8599 | 253.5971
| 294.0997 | 616.1407 | 451.191 | 142.3 | 0 | 0 | 253.1199 | 294.0831 | 824.7197 | 698.3022 | 564.8848 | 164.8748 | 616.0894 | 143979.7667 | 253.5562
| 294.1164 | 616.1763 | 451.013 | 142.5 | 0 | 0 | 253.0926 | 294.0997 | 824.7364 | 698.3022 | 564.8148 | 164.8848 | 616.1239 | 143978.3515 | 253.5153
| 294.1331 | 616.2109 | 451.076 | 142.52 | 0 | 0 | 253.0654 | 294.1164 | 824.7531 | 698.3022 | 564.7948 | 164.9148 | 616.1585 | 144028.032 | 253.5562
| 294.1497 | 616.2455 | 450.648 | 142.96 | 0 | 0 | 253.1335 | 294.1331 | 824.7697 | 698.3022 | 564.6148 | 165.1048 | 616.1941 | 143996.4692 | 253.5835
| 294.1664 | 616.2811 | 451.021 | 142.59 | 0 | 0 | 253.1199 | 294.1497 | 824.7864 | 698.3022 | 564.7848 | 164.9148 | 616.2287 | 144003.6244 | 253.5699
| 294.1831 | 616.3156 | 451.333 | 142.35 | 0 | 0 | 253.1472 | 294.1664 | 824.8031 | 698.3022 | 564.7748 | 164.9148 | 616.2643 | 144051.9597 | 253.529
| 294.1997 | 616.3502 | 450.766 | 142.95 | 0 | 0 | 253.1881 | 294.1831 | 824.8197 | 698.3022 | 564.6648 | 165.0248 | 616.2989 | 144003.6923 | 253.5562
| 294.2164 | 616.3848 | 451.168 | 142.5 | 0 | 0 | 253.1335 | 294.1997 | 824.8364 | 698.3022 | 564.7348 | 164.8948 | 616.3334 | 144043.9805 | 253.5426
| 294.2331 | 616.4204 | 451.241 | 142.55 | 0 | 0 | 253.1881 | 294.2164 | 824.8531 | 698.3022 | 564.6448 | 165.0348 | 616.368 | 144068.1167 | 253.5426
| 294.2497 | 616.4549 | 450.953 | 142.84 | 0 | 0 | 253.1744 | 294.2331 | 824.8697 | 698.3022 | 564.8048 | 164.8748 | 616.4036 | 144052.7111 | 253.5699
| 294.2664 | 616.4906 | 451.516 | 142.24 | 0 | 0 | 253.2154 | 294.2497 | 824.8864 | 698.3022 | 564.7348 | 165.0148 | 616.4382 | 144060.622 | 253.5562
| 294.2831 | 616.5251 | 451.598 | 142.27 | 0 | 0 | 253.1608 | 294.2664 | 824.9031 | 698.3022 | 564.7748 | 164.9948 | 616.4738 | 144076.5753 | 253.5562
| 294.2997 | 616.5597 | 451.511 | 142.43 | 0 | 0 | 253.1744 | 294.2831 | 824.9197 | 698.3022 | 564.7348 | 164.9748 | 616.5084 | 144092.3886 | 253.5562
| 294.3164 | 616.5953 | 451.393 | 142.49 | 0 | 0 | 253.1744 | 294.2997 | 824.9364 | 698.3022 | 564.6348 | 165.0648 | 616.5429 | 144127.9998 | 253.529
| 294.3331 | 616.6299 | 451.716 | 142.23 | 0 | 0 | 253.229 | 294.3164 | 824.9531 | 698.3022 | 564.7248 | 164.9548 | 616.5786 | 144102.0039 | 253.5153
| 294.3497 | 616.6655 | 451.468 | 142.5 | 0 | 0 | 253.2154 | 294.3331 | 824.9697 | 698.3022 | 564.7548 | 164.9748 | 616.6131 | 144143.2018 | 253.5562
| 294.3664 | 616.7001 | 451.301 | 142.67 | 0 | 0 | 253.1608 | 294.3497 | 824.9864 | 698.3022 | 564.6748 | 165.0148 | 616.6487 | 144143.8151 | 253.5971
| 294.3833 | 616.7346 | 451.744 | 142.26 | 0 | 0 | 253.2017 | 294.3664 | 825.0031 | 698.3022 | 564.6648 | 165.0448 | 616.6833 | 144136.3181 | 253.5562
| 294.4 | 616.7692 | 451.626 | 142.5 | 0 | 0 | 253.2563 | 294.3831 | 825.0197 | 698.3022 | 564.6648 | 165.0648 | 616.7179 | 144177.4302 | 253.5426
| 294.4167 | 616.8048 | 451.738 | 142.39 | 0 | 0 | 253.1744 | 294.3997 | 825.0364 | 698.3022 | 564.8548 | 164.8448 | 616.7524 | 144167.5392 | 253.5017
| 294.4333 | 616.8394 | 451.861 | 142.31 | 0 | 0 | 253.2017 | 294.4164 | 825.0531 | 698.3022 | 564.7848 | 164.8948 | 616.788 | 144176.0613 | 253.5835
| 294.45 | 616.8739 | 451.593 | 142.62 | 0 | 0 | 253.2154 | 294.4331 | 825.0697 | 698.3022 | 564.8048 | 164.8848 | 616.8226 | 144223.9191 | 253.5426
| 294.4667 | 616.9096 | 451.606 | 142.59 | 0 | 0 | 253.2154 | 294.4497 | 825.0864 | 698.3022 | 564.5848 | 165.1148 | 616.8572 | 144183.6283 | 253.5562
| 294.4833 | 616.9441 | 451.899 | 142.3 | 0 | 0 | 253.2154 | 294.4667 | 825.1033 | 698.3022 | 564.8248 | 164.8848 | 616.8928 | 144209.061 | 253.5426
| 294.5 | 616.9787 | 451.791 | 142.53 | 0 | 0 | 253.2154 | 294.4833 | 825.12 | 698.3022 | 564.6648 | 165.0248 | 616.9274 | 144208.1717 | 253.5562
| 294.5167 | 617.0143 | 451.773 | 142.59 | 0 | 0 | 253.1881 | 294.5 | 825.1367 | 698.3022 | 564.7548 | 164.9548 | 616.9619 | 144231.4862 | 253.5562
| 294.5333 | 617.0489 | 451.776 | 142.6 | 0 | 0 | 253.2563 | 294.5167 | 825.1533 | 698.3022 | 564.6148 | 165.1048 | 616.9975 | 144239.8046 | 253.5835
| 294.55 | 617.0834 | 452.088 | 142.36 | 0 | 0 | 253.229 | 294.5333 | 825.17 | 698.3022 | 564.7948 | 164.8848 | 617.0321 | 144241.4432 | 253.5562
| 294.5667 | 617.119 | 451.711 | 142.73 | 0 | 0 | 253.229 | 294.55 | 825.1867 | 698.3022 | 564.8248 | 164.9248 | 617.0667 | 144267.4411 | 253.5971
| 294.5833 | 617.1536 | 452.233 | 142.25 | 0 | 0 | 253.229 | 294.5667 | 825.2033 | 698.3022 | 564.4848 | 165.2048 | 617.1023 | 144283.5962 | 253.5562
| 294.6 | 617.1892 | 451.976 | 142.47 | 0 | 0 | 253.2426 | 294.5833 | 825.22 | 698.3022 | 564.7448 | 164.9448 | 617.1369 | 144282.5709 | 253.5699
| 294.6167 | 617.2238 | 452.379 | 142.21 | 0 | 0 | 253.2154 | 294.6 | 825.2367 | 698.3022 | 564.8348 | 164.8248 | 617.1714 | 144308.2755 | 253.5153
| 294.6333 | 617.2584 | 451.961 | 142.57 | 0 | 0 | 253.1472 | 294.6167 | 825.2533 | 698.3022 | 564.6048 | 165.0548 | 617.207 | 144284.8254 | 253.5426
| 294.65 | 617.2929 | 452.053 | 142.54 | 0 | 0 | 253.2835 | 294.6333 | 825.27 | 698.3022 | 564.5448 | 165.1748 | 617.2416 | 144291.4369 | 253.5017
| 294.6667 | 617.3285 | 452.056 | 142.62 | 0 | 0 | 253.2563 | 294.65 | 825.2867 | 698.3022 | 564.6348 | 165.0748 | 617.2762 | 144322.9997 | 253.5699
| 294.6833 | 617.3631 | 452.218 | 142.5 | 0 | 0 | 253.2017 | 294.6667 | 825.3033 | 698.3022 | 564.7748 | 164.9748 | 617.3107 | 144339.159 | 253.5562
| 294.7 | 617.3987 | 452.181 | 142.58 | 0 | 0 | 253.2017 | 294.6833 | 825.32 | 698.3022 | 564.6448 | 165.0948 | 617.3463 | 144332.2073 | 253.5562
| 294.7167 | 617.4333 | 452.154 | 142.64 | 0 | 0 | 253.2154 | 294.7 | 825.3367 | 698.3022 | 564.6148 | 165.0848 | 617.382 | 144364.3157 | 253.5562
| 294.7333 | 617.4679 | 452.376 | 142.33 | 0 | 0 | 253.2426 | 294.7167 | 825.3533 | 698.3022 | 564.9648 | 164.7548 | 617.4165 | 144363.1547 | 253.5426
| 294.75 | 617.5024 | 452.478 | 142.37 | 0 | 0 | 253.2563 | 294.7333 | 825.37 | 698.3022 | 564.7548 | 164.9648 | 617.4511 | 144330.9764 | 253.5017
| 294.7667 | 617.538 | 452.551 | 142.21 | 0 | 0 | 253.2563 | 294.75 | 825.3867 | 698.3022 | 565.0048 | 164.7648 | 617.4857 | 144387.6322 | 253.5562
| 294.7833 | 617.5726 | 452.423 | 142.47 | 0 | 0 | 253.229 | 294.7667 | 825.4033 | 698.3022 | 564.7148 | 165.0348 | 617.5213 | 144388.1097 | 253.5562
| 294.8 | 617.6082 | 452.466 | 142.5 | 0 | 0 | 253.2426 | 294.7833 | 825.42 | 698.3022 | 564.8248 | 164.8948 | 617.5558 | 144371.8827 | 253.5426
| 294.8167 | 617.6428 | 452.579 | 142.31 | 0 | 0 | 253.229 | 294.8 | 825.4367 | 698.3022 | 565.0048 | 164.6948 | 617.5915 | 144412.5832 | 253.5699
| 294.8333 | 617.6773 | 452.451 | 142.53 | 0 | 0 | 253.2699 | 294.8167 | 825.4533 | 698.3022 | 564.7048 | 165.0048 | 617.626 | 144430.6025 | 253.5699
| 294.85 | 617.7119 | 452.504 | 142.5 | 0 | 0 | 253.2426 | 294.8333 | 825.47 | 698.3022 | 564.9448 | 164.8548 | 617.6606 | 144429.3082 | 253.5426
| 294.8667 | 617.7475 | 452.506 | 142.52 | 0 | 0 | 253.1744 | 294.85 | 825.4867 | 698.3022 | 564.6048 | 165.0848 | 617.6952 | 144404.9483 | 253.5562
| 294.8833 | 617.7821 | 452.738 | 142.36 | 0 | 0 | 253.229 | 294.8667 | 825.5033 | 698.3022 | 564.6748 | 165.0548 | 617.7308 | 144438.1695 | 253.4744
| 294.9 | 617.8177 | 452.651 | 142.45 | 0 | 0 | 253.2017 | 294.8833 | 825.52 | 698.3022 | 564.7348 | 164.9848 | 617.7653 | 144502.9357 | 253.5426
| 294.9167 | 617.8523 | 452.683 | 142.5 | 0 | 0 | 253.1472 | 294.9 | 825.5367 | 698.3022 | 564.6648 | 165.0648 | 617.8009 | 144462.3033 | 253.5835
| 294.9333 | 617.8868 | 452.826 | 142.42 | 0 | 0 | 253.2154 | 294.9167 | 825.5533 | 698.3022 | 565.4848 | 164.2848 | 617.8355 | 144503.621 | 253.5835
| 294.95 | 617.9225 | 452.789 | 142.46 | 0 | 0 | 253.1881 | 294.9333 | 825.57 | 698.3022 | 564.9248 | 164.8048 | 617.8701 | 144511.9374 | 253.5153
| 294.9667 | 617.957 | 452.551 | 142.69 | 0 | 0 | 253.1608 | 294.95 | 825.5867 | 698.3022 | 564.8348 | 164.9048 | 617.9046 | 144488.0774 | 253.5562
| 294.9833 | 617.9916 | 452.504 | 142.76 | 0 | 0 | 253.1335 | 294.9667 | 825.6033 | 698.3022 | 564.6748 | 165.0548 | 617.9403 | 144502.8678 | 253.5562
| 295 | 618.0262 | 453.086 | 142.22 | 0 | 0 | 253.1472 | 294.9833 | 825.62 | 698.3022 | 564.6048 | 165.1048 | 617.9748 | 144534.4985 | 253.5562
| 295.0167 | 618.0618 | 452.849 | 142.47 | 0 | 0 | 253.1335 | 295 | 825.6367 | 698.3022 | 565.0148 | 164.7148 | 618.0104 | 144542.749 | 253.5017
| 295.0333 | 618.0963 | 453.101 | 142.27 | 0 | 0 | 253.1335 | 295.0167 | 825.6533 | 698.3022 | 564.8048 | 164.9548 | 618.045 | 144526.4562 | 253.5153
| 295.05 | 618.1319 | 452.973 | 142.47 | 0 | 0 | 253.1063 | 295.0333 | 825.67 | 698.3022 | 564.9248 | 164.8248 | 618.0796 | 144566.4053 | 253.5153
| 295.0667 | 618.1665 | 453.176 | 142.29 | 0 | 0 | 253.1335 | 295.05 | 825.6867 | 698.3022 | 564.7048 | 165.0448 | 618.1152 | 144535.252 | 253.529
| 295.0833 | 618.2011 | 453.099 | 142.37 | 0 | 0 | 253.0517 | 295.0667 | 825.7033 | 698.3022 | 564.9748 | 164.7448 | 618.1498 | 144551.8866 | 253.4744
| 295.1 | 618.2356 | 453.191 | 142.31 | 0 | 0 | 253.0517 | 295.0833 | 825.72 | 698.3022 | 564.7148 | 165.0848 | 618.1843 | 144601.9504 | 253.5562
| 295.1167 | 618.2713 | 453.304 | 142.24 | 0 | 0 | 253.0926 | 295.1 | 825.7367 | 698.3022 | 564.7748 | 164.9748 | 618.2199 | 144593.2206 | 253.529
| 295.1333 | 618.3058 | 453.116 | 142.48 | 0 | 0 | 253.0654 | 295.1167 | 825.7533 | 698.3022 | 564.7248 | 165.0348 | 618.2545 | 144602.5638 | 253.4881
| 295.15 | 618.3414 | 453.059 | 142.58 | 0 | 0 | 253.1063 | 295.1333 | 825.77 | 698.3022 | 564.6648 | 165.1048 | 618.2891 | 144624.9215 | 253.5562
| 295.1667 | 618.376 | 453.151 | 142.51 | 0 | 0 | 253.0654 | 295.15 | 825.7867 | 698.3022 | 564.5848 | 165.1748 | 618.3247 | 144642.1034 | 253.5153
| 295.1833 | 618.4106 | 453.023 | 142.63 | 0 | 0 | 253.0926 | 295.1667 | 825.8033 | 698.3022 | 565.0848 | 164.6848 | 618.3592 | 144650.4217 | 253.5017
| 295.2 | 618.4451 | 453.096 | 142.6 | 0 | 0 | 253.0517 | 295.1833 | 825.82 | 698.3022 | 565.0748 | 164.6648 | 618.3938 | 144619.4721 | 253.5562
| 295.2167 | 618.4808 | 453.329 | 142.43 | 0 | 0 | 253.0245 | 295.2 | 825.8367 | 698.3022 | 564.8048 | 164.9348 | 618.4284 | 144618.4472 | 253.5017
| 295.2333 | 618.5164 | 453.051 | 142.75 | 0 | 0 | 253.0654 | 295.2167 | 825.8533 | 698.3022 | 564.6948 | 164.9948 | 618.464 | 144642.5788 | 253.529
| 295.25 | 618.5509 | 453.124 | 142.71 | 0 | 0 | 253.0245 | 295.2333 | 825.87 | 698.3022 | 564.7048 | 165.0048 | 618.4996 | 144649.8041 | 253.5017
| 295.2667 | 618.5855 | 452.996 | 142.86 | 0 | 0 | 253.0381 | 295.25 | 825.8867 | 698.3022 | 564.9648 | 164.7548 | 618.5342 | 144674.5533 | 253.5153
| 295.2833 | 618.6201 | 453.098 | 142.83 | 0 | 0 | 253.0654 | 295.2667 | 825.9033 | 698.3022 | 564.7048 | 165.0348 | 618.5687 | 144682.4621 | 253.5426
| 295.3 | 618.6557 | 453.451 | 142.52 | 0 | 0 | 253.0381 | 295.2833 | 825.92 | 698.3022 | 564.9648 | 164.8048 | 618.6033 | 144690.6446 | 253.529
| 295.3167 | 618.6903 | 453.464 | 142.5 | 0 | 0 | 253.0926 | 295.3 | 825.9367 | 698.3022 | 564.9548 | 164.7748 | 618.6389 | 144690.5746 | 253.5153
| 295.3333 | 618.7259 | 453.486 | 142.55 | 0 | 0 | 253.0926 | 295.3167 | 825.9533 | 698.3022 | 564.6248 | 165.1548 | 618.6735 | 144739.3623 | 253.5153
| 295.35 | 618.7604 | 453.709 | 142.33 | 0 | 0 | 253.079 | 295.3333 | 825.97 | 698.3022 | 564.8348 | 164.9048 | 618.7091 | 144713.9571 | 253.529
| 295.3667 | 618.795 | 453.541 | 142.57 | 0 | 0 | 253.1199 | 295.35 | 825.9867 | 698.3022 | 564.9048 | 164.8248 | 618.7437 | 144731.8225 | 253.5017
| 295.3833 | 618.8296 | 453.723 | 142.36 | 0 | 0 | 253.0926 | 295.3667 | 826.0033 | 698.3022 | 564.6948 | 165.0448 | 618.7782 | 144739.9751 | 253.5017
| 295.4 | 618.8652 | 453.516 | 142.66 | 0 | 0 | 253.0926 | 295.3833 | 826.02 | 698.3022 | 564.8348 | 164.9248 | 618.8128 | 144742.0031 | 253.4881
| 295.4167 | 618.8997 | 453.859 | 142.31 | 0 | 0 | 253.1335 | 295.4 | 826.0367 | 698.3022 | 564.8148 | 164.9348 | 618.8484 | 144772.5411 | 253.5017
| 295.4333 | 618.9354 | 453.631 | 142.6 | 0 | 0 | 253.1335 | 295.4167 | 826.0533 | 698.3022 | 564.9248 | 164.8248 | 618.883 | 144765.5215 | 253.5017
| 295.45 | 618.9699 | 454.034 | 142.21 | 0 | 0 | 253.1199 | 295.4333 | 826.07 | 698.3022 | 564.8748 | 164.8948 | 618.9186 | 144774.455 | 253.4608
| 295.4667 | 619.0045 | 453.876 | 142.49 | 0 | 0 | 253.0517 | 295.45 | 826.0867 | 698.3022 | 564.8148 | 164.9348 | 618.9532 | 144789.6552 | 253.5699
| 295.4833 | 619.0391 | 453.789 | 142.61 | 0 | 0 | 253.1199 | 295.4667 | 826.1033 | 698.3022 | 564.9048 | 164.8348 | 618.9877 | 144805.8123 | 253.4472
| 295.5 | 619.0747 | 454.071 | 142.29 | 0 | 0 | 253.1335 | 295.4833 | 826.12 | 698.3022 | 564.9848 | 164.7948 | 619.0223 | 144797.8376 | 253.529
| 295.5167 | 619.1092 | 453.894 | 142.49 | 0 | 0 | 253.1199 | 295.5 | 826.1367 | 698.3022 | 564.7048 | 165.0548 | 619.0579 | 144830.835 | 253.4744
| 295.5333 | 619.1438 | 453.726 | 142.62 | 0 | 0 | 253.1472 | 295.5167 | 826.1533 | 698.3022 | 564.6748 | 165.0648 | 619.0925 | 144837.9906 | 253.5017
| 295.55 | 619.1794 | 454.239 | 142.15 | 0 | 0 | 253.1744 | 295.5333 | 826.17 | 698.3022 | 564.6448 | 165.0448 | 619.127 | 144829.9438 | 253.4881
| 295.5667 | 619.214 | 453.981 | 142.49 | 0 | 0 | 253.1881 | 295.55 | 826.1867 | 698.3022 | 564.8048 | 164.9148 | 619.1627 | 144852.7348 | 253.4881
| 295.5833 | 619.2496 | 454.224 | 142.29 | 0 | 0 | 253.1744 | 295.5667 | 826.2033 | 698.3022 | 564.8448 | 164.9048 | 619.1972 | 144863.0813 | 253.4881
| 295.6 | 619.2842 | 454.076 | 142.5 | 0 | 0 | 253.1608 | 295.5833 | 826.22 | 698.3022 | 564.7848 | 164.9848 | 619.2318 | 144854.9008 | 253.5017
| 295.6169 | 619.3187 | 453.829 | 142.7 | 0 | 0 | 253.2154 | 295.6 | 826.2367 | 698.3022 | 564.7848 | 164.9748 | 619.2674 | 144870.033 | 253.5153
| 295.6336 | 619.3533 | 454.191 | 142.45 | 0 | 0 | 253.1744 | 295.6167 | 826.2533 | 698.3022 | 564.7848 | 164.9448 | 619.302 | 144878.9647 | 253.529
| 295.6503 | 619.3889 | 454.034 | 142.65 | 0 | 0 | 253.1881 | 295.6333 | 826.27 | 698.3022 | 564.7848 | 164.9848 | 619.3365 | 144922.6221 | 253.4608
| 295.6669 | 619.4235 | 454.046 | 142.66 | 0 | 0 | 253.229 | 295.65 | 826.2867 | 698.3022 | 564.7248 | 165.0448 | 619.3722 | 144904.825 | 253.5017
| 295.6836 | 619.4591 | 454.319 | 142.45 | 0 | 0 | 253.2835 | 295.6667 | 826.3033 | 698.3022 | 564.6448 | 165.1048 | 619.4067 | 144937.8224 | 253.5153
| 295.7003 | 619.4937 | 454.051 | 142.72 | 0 | 0 | 253.2426 | 295.6833 | 826.32 | 698.3022 | 564.8948 | 164.8648 | 619.4423 | 144905.5761 | 253.4744
| 295.7169 | 619.5282 | 454.524 | 142.3 | 0 | 0 | 253.2835 | 295.7003 | 826.3369 | 698.3022 | 564.6448 | 165.1048 | 619.4769 | 144938.164 | 253.4744
| 295.7336 | 619.5628 | 454.316 | 142.57 | 0 | 0 | 253.229 | 295.7169 | 826.3536 | 698.3022 | 564.7448 | 165.0148 | 619.5115 | 144960.5217 | 253.4881
| 295.7503 | 619.5984 | 454.299 | 142.61 | 0 | 0 | 253.2972 | 295.7336 | 826.3703 | 698.3022 | 564.9648 | 164.7848 | 619.546 | 144959.7924 | 253.5017
| 295.7669 | 619.633 | 454.461 | 142.34 | 0 | 0 | 253.2426 | 295.7503 | 826.3869 | 698.3022 | 564.7448 | 165.0148 | 619.5816 | 144984.3138 | 253.5017
| 295.7836 | 619.6686 | 454.874 | 142.05 | 0 | 0 | 253.2699 | 295.7669 | 826.4036 | 698.3022 | 564.7748 | 164.9948 | 619.6162 | 144984.9291 | 253.5017
| 295.8003 | 619.7032 | 454.726 | 142.23 | 0 | 0 | 253.3381 | 295.7836 | 826.4203 | 698.3022 | 564.7148 | 165.0348 | 619.6518 | 144978.0453 | 253.4608
| 295.8169 | 619.7377 | 454.459 | 142.54 | 0 | 0 | 253.2835 | 295.8003 | 826.4369 | 698.3022 | 564.9248 | 164.8148 | 619.6864 | 145009.9498 | 253.5153
| 295.8336 | 619.7723 | 454.312 | 142.65 | 0 | 0 | 253.2563 | 295.8169 | 826.4536 | 698.3022 | 564.9248 | 164.8548 | 619.721 | 144993.2474 | 253.4608
| 295.8503 | 619.8079 | 454.504 | 142.56 | 0 | 0 | 253.2426 | 295.8336 | 826.4703 | 698.3022 | 564.7048 | 165.0348 | 619.7555 | 145025.6973 | 253.4335
| 295.8669 | 619.8435 | 454.666 | 142.43 | 0 | 0 | 253.229 | 295.8503 | 826.4869 | 698.3022 | 564.7948 | 164.9348 | 619.7911 | 145025.4236 | 253.4608
| 295.8836 | 619.8781 | 454.579 | 142.61 | 0 | 0 | 253.2426 | 295.8669 | 826.5036 | 698.3022 | 564.9848 | 164.7748 | 619.8268 | 145002.111 | 253.4744
| 295.9003 | 619.9126 | 454.791 | 142.4 | 0 | 0 | 253.2017 | 295.8836 | 826.5203 | 698.3022 | 564.8848 | 164.7748 | 619.8613 | 145043.3552 | 253.4608
| 295.9169 | 619.9472 | 454.764 | 142.46 | 0 | 0 | 253.1881 | 295.9003 | 826.5369 | 698.3022 | 564.5348 | 165.2348 | 619.8959 | 145059.6702 | 253.4744
| 295.9336 | 619.9828 | 454.677 | 142.57 | 0 | 0 | 253.2154 | 295.9169 | 826.5536 | 698.3022 | 564.9248 | 164.8148 | 619.9305 | 145077.3296 | 253.4744
| 295.9503 | 620.0174 | 454.399 | 142.9 | 0 | 0 | 253.1472 | 295.9336 | 826.5703 | 698.3022 | 564.8248 | 164.9448 | 619.9661 | 145061.3782 | 253.4881
| 295.9669 | 620.052 | 455.101 | 142.19 | 0 | 0 | 253.0654 | 295.9503 | 826.5869 | 698.3022 | 564.8548 | 164.8948 | 620.0006 | 145116.4596 | 253.4881
| 295.9836 | 620.0876 | 454.984 | 142.39 | 0 | 0 | 253.1335 | 295.9669 | 826.6036 | 698.3022 | 564.7648 | 164.9948 | 620.0352 | 145066.9856 | 253.4335
| 296.0003 | 620.1221 | 454.896 | 142.5 | 0 | 0 | 253.1063 | 295.9836 | 826.6203 | 698.3022 | 565.0248 | 164.7348 | 620.0708 | 145116.3917 | 253.5017
| 296.0169 | 620.1578 | 454.639 | 142.79 | 0 | 0 | 253.1063 | 296.0003 | 826.6369 | 698.3022 | 564.6848 | 165.0948 | 620.1054 | 145082.9391 | 253.4744
| 296.0336 | 620.1923 | 454.872 | 142.61 | 0 | 0 | 253.1063 | 296.0169 | 826.6536 | 698.3022 | 565.0248 | 164.7348 | 620.1399 | 145100.3026 | 253.4744
| 296.0503 | 620.2269 | 455.024 | 142.44 | 0 | 0 | 253.1608 | 296.0336 | 826.6703 | 698.3022 | 564.7148 | 165.0148 | 620.1756 | 145124.2983 | 253.4744
| 296.0669 | 620.2615 | 454.857 | 142.69 | 0 | 0 | 253.1608 | 296.0503 | 826.6869 | 698.3022 | 564.8748 | 164.8548 | 620.2101 | 145124.9817 | 253.4744
| 296.0836 | 620.2971 | 455.139 | 142.45 | 0 | 0 | 253.079 | 296.0669 | 826.7036 | 698.3022 | 564.8648 | 164.8348 | 620.2447 | 145124.8437 | 253.5426
| 296.1003 | 620.3316 | 455.251 | 142.31 | 0 | 0 | 253.0654 | 296.0836 | 826.7203 | 698.3022 | 564.7548 | 165.0148 | 620.2793 | 145181.0221 | 253.4744
| 296.1169 | 620.3672 | 454.884 | 142.7 | 0 | 0 | 253.1199 | 296.1003 | 826.7369 | 698.3022 | 564.9348 | 164.8448 | 620.3149 | 145180.9542 | 253.5017
| 296.1336 | 620.4018 | 454.976 | 142.59 | 0 | 0 | 253.0926 | 296.1169 | 826.7536 | 698.3022 | 564.7348 | 165.0548 | 620.3505 | 145156.0694 | 253.4608
| 296.1503 | 620.4364 | 455.379 | 142.2 | 0 | 0 | 253.1063 | 296.1336 | 826.7703 | 698.3022 | 564.7948 | 164.9648 | 620.3851 | 145147.4313 | 253.4472
| 296.1669 | 620.4709 | 455.021 | 142.67 | 0 | 0 | 253.1472 | 296.1503 | 826.7869 | 698.3022 | 564.7848 | 164.9548 | 620.4196 | 145198.3399 | 253.4881
| 296.1836 | 620.5066 | 455.514 | 142.18 | 0 | 0 | 253.1335 | 296.1669 | 826.8036 | 698.3022 | 564.8248 | 164.9748 | 620.4542 | 145197.249 | 253.4744
| 296.2003 | 620.5411 | 455.386 | 142.36 | 0 | 0 | 253.1608 | 296.1836 | 826.8203 | 698.3022 | 564.8448 | 164.9248 | 620.4898 | 145188.725 | 253.4608
| 296.2169 | 620.5767 | 455.309 | 142.42 | 0 | 0 | 253.1608 | 296.2003 | 826.8369 | 698.3022 | 564.8032 | 164.9365 | 620.5244 | 145205.3595 | 253.4881
| 296.2336 | 620.6113 | 455.441 | 142.36 | 0 | 0 | 253.1744 | 296.2169 | 826.8536 | 698.3022 | 564.7948 | 164.9948 | 620.56 | 145230.8105 | 253.4744
| 296.2503 | 620.6459 | 455.623 | 142.25 | 0 | 0 | 253.2154 | 296.2336 | 826.8703 | 698.3022 | 564.7848 | 165.0048 | 620.5946 | 145264.0135 | 253.4881
| 296.2669 | 620.6815 | 455.286 | 142.59 | 0 | 0 | 253.2154 | 296.2503 | 826.8869 | 698.3022 | 564.7848 | 164.9248 | 620.6291 | 145256.1705 | 253.4608
| 296.2836 | 620.7161 | 455.5773 | 142.3417 | 0 | 0 | 253.2154 | 296.2669 | 826.9036 | 698.3022 | 564.9948 | 164.7648 | 620.6637 | 145279.9648 | 253.4335
| 296.3003 | 620.7506 | 455.781 | 142.1 | 0 | 0 | 253.2154 | 296.2836 | 826.9203 | 698.3022 | 564.7648 | 165.0548 | 620.6983 | 145262.33 | 253.4199
| 296.3169 | 620.7862 | 455.754 | 142.24 | 0 | 0 | 253.2563 | 296.3003 | 826.9369 | 698.3022 | 564.7048 | 165.0648 | 620.7328 | 145288.6247 | 253.4062
| 296.3336 | 620.8208 | 455.576 | 142.47 | 0 | 0 | 253.229 | 296.3169 | 826.9536 | 698.3022 | 564.8548 | 164.8748 | 620.7674 | 145314.0552 | 253.4335
| 296.3503 | 620.8554 | 455.369 | 142.71 | 0 | 0 | 253.2563 | 296.3336 | 826.9703 | 698.3022 | 564.8848 | 164.8248 | 620.803 | 145289.0323 | 253.4608
| 296.3669 | 620.891 | 455.691 | 142.3 | 0 | 0 | 253.2017 | 296.3503 | 826.9869 | 698.3022 | 564.8548 | 164.8948 | 620.8386 | 145287.394 | 253.4472
| 296.3836 | 620.9256 | 455.924 | 142.14 | 0 | 0 | 253.229 | 296.3669 | 827.0036 | 698.3022 | 564.7848 | 164.9948 | 620.8732 | 145320.0519 | 253.4608
| 296.4003 | 620.9601 | 455.376 | 142.74 | 0 | 0 | 253.2154 | 296.3836 | 827.0203 | 698.3022 | 564.7348 | 164.9748 | 620.9077 | 145296.7351 | 253.4881
| 296.4169 | 620.9947 | 455.949 | 142.21 | 0 | 0 | 253.229 | 296.4003 | 827.0369 | 698.3022 | 564.8248 | 164.9248 | 620.9423 | 145320.9388 | 253.4608
| 296.4336 | 621.0303 | 455.791 | 142.43 | 0 | 0 | 253.2563 | 296.4169 | 827.0536 | 698.3022 | 564.9148 | 164.8348 | 620.9779 | 145336.6863 | 253.4608
| 296.4503 | 621.0659 | 455.964 | 142.26 | 0 | 0 | 253.2563 | 296.4336 | 827.0703 | 698.3022 | 564.7948 | 164.9648 | 621.0125 | 145313.168 | 253.4335
| 296.4669 | 621.1005 | 455.806 | 142.44 | 0 | 0 | 253.2699 | 296.4503 | 827.0869 | 698.3022 | 564.5348 | 165.2248 | 621.0481 | 145320.8709 | 253.4608
| 296.4836 | 621.135 | 455.869 | 142.46 | 0 | 0 | 253.2563 | 296.4669 | 827.1036 | 698.3022 | 564.8448 | 164.9248 | 621.0827 | 145369.9301 | 253.4472
| 296.5003 | 621.1696 | 455.931 | 142.35 | 0 | 0 | 253.2154 | 296.4836 | 827.1203 | 698.3022 | 564.7448 | 165.0348 | 621.1172 | 145328.438 | 253.4608
| 296.5169 | 621.2052 | 456.064 | 142.3 | 0 | 0 | 253.2699 | 296.5003 | 827.1369 | 698.3022 | 564.9348 | 164.8248 | 621.1518 | 145352.0243 | 253.4744
| 296.5336 | 621.2398 | 455.886 | 142.53 | 0 | 0 | 253.2699 | 296.5169 | 827.1536 | 698.3022 | 564.9248 | 164.8348 | 621.1874 | 145371.1366 | 253.4744
| 296.5503 | 621.2754 | 455.849 | 142.55 | 0 | 0 | 253.2563 | 296.5336 | 827.1703 | 698.3022 | 564.5248 | 165.2548 | 621.222 | 145371.0009 | 253.4744
| 296.5669 | 621.31 | 456.341 | 142.18 | 0 | 0 | 253.2426 | 296.5503 | 827.1869 | 698.3022 | 564.7248 | 165.0748 | 621.2576 | 145394.6573 | 253.4199
| 296.5836 | 621.3445 | 455.834 | 142.66 | 0 | 0 | 253.2563 | 296.5669 | 827.2036 | 698.3022 | 564.8648 | 164.9148 | 621.2922 | 145388.4563 | 253.4199
| 296.6003 | 621.3791 | 456.217 | 142.3 | 0 | 0 | 253.2154 | 296.5836 | 827.2203 | 698.3022 | 564.6148 | 165.1548 | 621.3267 | 145418.9946 | 253.529
| 296.6169 | 621.4147 | 456.149 | 142.46 | 0 | 0 | 253.2972 | 296.6003 | 827.2369 | 698.3022 | 565.0148 | 164.7048 | 621.3613 | 145435.7648 | 253.4881
| 296.6336 | 621.4493 | 456.071 | 142.51 | 0 | 0 | 253.2426 | 296.6169 | 827.2536 | 698.3022 | 564.7748 | 165.0548 | 621.3969 | 145436.0425 | 253.4608
| 296.6503 | 621.4839 | 456.264 | 142.32 | 0 | 0 | 253.2699 | 296.6336 | 827.2703 | 698.3022 | 564.8148 | 164.9348 | 621.4315 | 145458.5561 | 253.5017
| 296.6669 | 621.5195 | 456.136 | 142.43 | 0 | 0 | 253.1881 | 296.6503 | 827.2869 | 698.3022 | 564.9248 | 164.8248 | 621.4671 | 145450.5115 | 253.4472
| 296.6836 | 621.554 | 455.919 | 142.81 | 0 | 0 | 253.2563 | 296.6669 | 827.3036 | 698.3022 | 564.7148 | 165.0548 | 621.5017 | 145485.0592 | 253.4472
| 296.7003 | 621.5896 | 456.192 | 142.65 | 0 | 0 | 253.2426 | 296.6836 | 827.3203 | 698.3022 | 564.6348 | 165.1548 | 621.5362 | 145467.4679 | 253.5017
| 296.7169 | 621.6242 | 456.264 | 142.6 | 0 | 0 | 253.229 | 296.7003 | 827.3369 | 698.3022 | 564.6748 | 165.0948 | 621.5718 | 145474.965 | 253.4881
| 296.7336 | 621.6588 | 456.036 | 142.76 | 0 | 0 | 253.229 | 296.7169 | 827.3536 | 698.3022 | 564.6748 | 165.0848 | 621.6064 | 145499.1666 | 253.4472
| 296.7503 | 621.6933 | 456.309 | 142.51 | 0 | 0 | 253.2426 | 296.7336 | 827.3703 | 698.3022 | 564.6948 | 165.0848 | 621.641 | 145507.4171 | 253.5017
| 296.7669 | 621.729 | 456.301 | 142.53 | 0 | 0 | 253.2154 | 296.7503 | 827.3869 | 698.3022 | 564.9348 | 164.8648 | 621.6766 | 145491.1922 | 253.5017
| 296.7836 | 621.7635 | 456.054 | 142.85 | 0 | 0 | 253.2154 | 296.7669 | 827.4036 | 698.3022 | 565.0148 | 164.7948 | 621.7112 | 145499.8519 | 253.4744
| 296.8003 | 621.7991 | 456.227 | 142.75 | 0 | 0 | 253.2426 | 296.7836 | 827.4203 | 698.3022 | 564.9248 | 164.8348 | 621.7457 | 145535.0513 | 253.5017
| 296.8169 | 621.8337 | 456.489 | 142.45 | 0 | 0 | 253.1608 | 296.8003 | 827.4369 | 698.3022 | 564.8448 | 164.9248 | 621.7813 | 145508.8513 | 253.4472
| 296.8339 | 621.8683 | 456.791 | 142.26 | 0 | 0 | 253.2154 | 296.8169 | 827.4536 | 698.3022 | 564.6648 | 165.1348 | 621.8159 | 145534.0966 | 253.4472
| 296.8506 | 621.9028 | 456.574 | 142.57 | 0 | 0 | 253.2154 | 296.8336 | 827.4703 | 698.3022 | 564.8648 | 164.8748 | 621.8505 | 145558.6375 | 253.5017
| 296.8672 | 621.9385 | 456.566 | 142.49 | 0 | 0 | 253.1744 | 296.8503 | 827.4869 | 698.3022 | 564.8348 | 164.9548 | 621.885 | 145582.4319 | 253.5153
| 296.8839 | 621.973 | 456.669 | 142.54 | 0 | 0 | 253.2017 | 296.8669 | 827.5036 | 698.3022 | 564.7948 | 165.0248 | 621.9206 | 145607.045 | 253.4472
| 296.9006 | 622.0076 | 456.872 | 142.34 | 0 | 0 | 253.1744 | 296.8836 | 827.5203 | 698.3022 | 564.7148 | 165.0548 | 621.9563 | 145615.7707 | 253.4472
| 296.9172 | 622.0432 | 456.864 | 142.25 | 0 | 0 | 253.1608 | 296.9003 | 827.5369 | 698.3022 | 564.8448 | 164.8548 | 621.9908 | 145575.3399 | 253.4744
| 296.9339 | 622.0778 | 456.997 | 142.18 | 0 | 0 | 253.2017 | 296.9172 | 827.5539 | 698.3022 | 564.7048 | 165.1048 | 622.0254 | 145598.7268 | 253.4199
| 296.9506 | 622.1134 | 456.739 | 142.57 | 0 | 0 | 253.1472 | 296.9339 | 827.5706 | 698.3022 | 564.9248 | 164.8248 | 622.06 | 145654.7629 | 253.4608
| 296.9672 | 622.1479 | 456.641 | 142.73 | 0 | 0 | 253.2017 | 296.9506 | 827.5872 | 698.3022 | 564.7748 | 164.9348 | 622.0945 | 145615.8366 | 253.4472
| 296.9839 | 622.1825 | 456.584 | 142.78 | 0 | 0 | 253.1744 | 296.9672 | 827.6039 | 698.3022 | 564.7848 | 164.9448 | 622.1301 | 145655.2403 | 253.4744
| 297.0006 | 622.2171 | 456.887 | 142.45 | 0 | 0 | 253.1472 | 296.9839 | 827.6206 | 698.3022 | 564.7048 | 165.1148 | 622.1658 | 145637.402 | 253.4744
| 297.0172 | 622.2527 | 456.769 | 142.63 | 0 | 0 | 253.2017 | 297.0006 | 827.6372 | 698.3022 | 564.7248 | 165.0348 | 622.2003 | 145655.3783 | 253.4881
| 297.0339 | 622.2873 | 456.992 | 142.45 | 0 | 0 | 253.1608 | 297.0172 | 827.6539 | 698.3022 | 564.7048 | 165.1648 | 622.2349 | 145638.5424 | 253.379
| 297.0506 | 622.3229 | 456.744 | 142.67 | 0 | 0 | 253.1608 | 297.0339 | 827.6706 | 698.3022 | 564.7748 | 164.9648 | 622.2695 | 145662.8753 | 253.4881
| 297.0672 | 622.3574 | 456.896 | 142.56 | 0 | 0 | 253.1335 | 297.0506 | 827.6872 | 698.3022 | 564.6548 | 165.1448 | 622.3051 | 145688.8281 | 253.4608
| 297.0839 | 622.392 | 456.849 | 142.65 | 0 | 0 | 253.1335 | 297.0672 | 827.7039 | 698.3022 | 564.9448 | 164.8448 | 622.3396 | 145663.2192 | 253.4472
| 297.1006 | 622.4266 | 457.201 | 142.42 | 0 | 0 | 253.0926 | 297.0839 | 827.7206 | 698.3022 | 564.6848 | 165.0648 | 622.3752 | 145690.306 | 253.4744
| 297.1172 | 622.4622 | 456.904 | 142.71 | 0 | 0 | 253.0654 | 297.1006 | 827.7372 | 698.3022 | 564.9048 | 164.8748 | 622.4098 | 145705.5083 | 253.4881
| 297.1339 | 622.4968 | 457.167 | 142.52 | 0 | 0 | 253.079 | 297.1172 | 827.7539 | 698.3022 | 564.8048 | 164.9348 | 622.4444 | 145738.2997 | 253.4472
| 297.1506 | 622.5324 | 457.279 | 142.37 | 0 | 0 | 253.1335 | 297.1339 | 827.7706 | 698.3022 | 564.9248 | 164.8748 | 622.4789 | 145729.8479 | 253.4881
| 297.1672 | 622.5669 | 457.212 | 142.48 | 0 | 0 | 253.0926 | 297.1506 | 827.7872 | 698.3022 | 564.7848 | 164.9948 | 622.5146 | 145737.6867 | 253.4881
| 297.1839 | 622.6015 | 457.234 | 142.4 | 0 | 0 | 253.0926 | 297.1672 | 827.8039 | 698.3022 | 564.6348 | 165.1348 | 622.5491 | 145723.0318 | 253.4744
| 297.2006 | 622.6361 | 457.296 | 142.47 | 0 | 0 | 253.1063 | 297.1839 | 827.8206 | 698.3022 | 564.8748 | 164.8948 | 622.5847 | 145746.1407 | 253.4744
| 297.2172 | 622.6717 | 457.129 | 142.64 | 0 | 0 | 253.0517 | 297.2006 | 827.8372 | 698.3022 | 564.8448 | 164.9348 | 622.6193 | 145761.3649 | 253.4472
| 297.2339 | 622.7073 | 457.192 | 142.68 | 0 | 0 | 253.0926 | 297.2172 | 827.8539 | 698.3022 | 564.7148 | 165.1148 | 622.6539 | 145770.5501 | 253.4744
| 297.2506 | 622.7419 | 457.084 | 142.84 | 0 | 0 | 253.0381 | 297.2339 | 827.8706 | 698.3022 | 564.8648 | 164.8748 | 622.6884 | 145777.3837 | 253.5017
| 297.2672 | 622.7764 | 457.517 | 142.53 | 0 | 0 | 252.9972 | 297.2506 | 827.8872 | 698.3022 | 564.7948 | 164.9948 | 622.7241 | 145794.2724 | 253.4608
| 297.2839 | 622.811 | 457.159 | 142.86 | 0 | 0 | 253.079 | 297.2672 | 827.9039 | 698.3022 | 564.9048 | 164.8548 | 622.7586 | 145826.9959 | 253.4608
| 297.3006 | 622.8466 | 457.472 | 142.45 | 0 | 0 | 253.079 | 297.2839 | 827.9206 | 698.3022 | 564.8048 | 164.9748 | 622.7932 | 145825.0384 | 253.4608
| 297.3172 | 622.8812 | 457.494 | 142.58 | 0 | 0 | 253.0381 | 297.3006 | 827.9372 | 698.3022 | 564.9348 | 164.8748 | 622.8288 | 145809.8843 | 253.4744
| 297.3339 | 622.9168 | 457.746 | 142.24 | 0 | 0 | 253.1063 | 297.3172 | 827.9539 | 698.3022 | 564.7648 | 165.0648 | 622.8634 | 145810.0901 | 253.4744
| 297.3506 | 622.9514 | 457.409 | 142.65 | 0 | 0 | 253.079 | 297.3339 | 827.9706 | 698.3022 | 564.7548 | 165.0448 | 622.899 | 145826.3828 | 253.4335
| 297.3672 | 622.9859 | 457.652 | 142.44 | 0 | 0 | 253.079 | 297.3506 | 827.9872 | 698.3022 | 564.6348 | 165.0948 | 622.9336 | 145860.9205 | 253.4199
| 297.3839 | 623.0205 | 457.584 | 142.56 | 0 | 0 | 253.0517 | 297.3672 | 828.0039 | 698.3022 | 564.7468 | 165.0728 | 622.9681 | 145859.9686 | 253.4335
| 297.4006 | 623.0561 | 457.867 | 142.41 | 0 | 0 | 253.0926 | 297.3839 | 828.0206 | 698.3022 | 564.8048 | 164.9548 | 623.0027 | 145902.0786 | 253.4744
| 297.4172 | 623.0907 | 457.329 | 142.93 | 0 | 0 | 253.0654 | 297.4006 | 828.0372 | 698.3022 | 564.7598 | 165.0298 | 623.0383 | 145900.7364 | 253.4472
| 297.4339 | 623.1252 | 457.482 | 142.74 | 0 | 0 | 253.0517 | 297.4172 | 828.0539 | 698.3022 | 564.7748 | 164.9748 | 623.0729 | 145908.369 | 253.4199
| 297.4506 | 623.1609 | 457.744 | 142.62 | 0 | 0 | 253.0517 | 297.4339 | 828.0706 | 698.3022 | 564.7588 | 165.0008 | 623.1085 | 145908.9845 | 253.4744
| 297.4672 | 623.1954 | 457.857 | 142.52 | 0 | 0 | 253.0381 | 297.4506 | 828.0872 | 698.3022 | 564.8248 | 164.9548 | 623.143 | 145901.2597 | 253.3926
| 297.4839 | 623.23 | 457.959 | 142.38 | 0 | 0 | 252.9836 | 297.4672 | 828.1039 | 698.3022 | 564.6448 | 165.1348 | 623.1776 | 145918.032 | 253.4199
| 297.5006 | 623.2656 | 457.492 | 142.92 | 0 | 0 | 253.0654 | 297.4839 | 828.1206 | 698.3022 | 564.7448 | 165.0448 | 623.2122 | 145893.4888 | 253.4335
| 297.5172 | 623.3002 | 458.174 | 142.32 | 0 | 0 | 253.0654 | 297.5006 | 828.1372 | 698.3022 | 564.7748 | 165.0148 | 623.2478 | 145917.6226 | 253.4335
| 297.5339 | 623.3347 | 457.947 | 142.46 | 0 | 0 | 253.079 | 297.5172 | 828.1539 | 698.3022 | 564.7748 | 165.0448 | 623.2824 | 145933.1666 | 253.4472
| 297.5506 | 623.3703 | 458.139 | 142.4 | 0 | 0 | 253.0654 | 297.5339 | 828.1706 | 698.3022 | 564.7448 | 165.0648 | 623.318 | 145956.9128 | 253.4608
| 297.5672 | 623.4049 | 458.092 | 142.46 | 0 | 0 | 253.0245 | 297.5506 | 828.1872 | 698.3022 | 564.7448 | 165.0648 | 623.3525 | 145956.2298 | 253.4335
| 297.5839 | 623.4405 | 458.154 | 142.45 | 0 | 0 | 253.0108 | 297.5672 | 828.2039 | 698.3022 | 564.6748 | 165.0748 | 623.3871 | 145948.9335 | 253.4608
| 297.6006 | 623.4751 | 457.987 | 142.63 | 0 | 0 | 253.0654 | 297.5839 | 828.2206 | 698.3022 | 564.7248 | 165.0548 | 623.4217 | 145988.953 | 253.3926
| 297.6172 | 623.5097 | 458.379 | 142.29 | 0 | 0 | 253.0654 | 297.6006 | 828.2372 | 698.3022 | 564.7748 | 164.9748 | 623.4573 | 145965.3643 | 253.4608
| 297.6339 | 623.5442 | 458.302 | 142.41 | 0 | 0 | 253.0381 | 297.6172 | 828.2539 | 698.3022 | 564.6348 | 165.1648 | 623.4929 | 146007.9296 | 253.4472
| 297.6506 | 623.5798 | 458.184 | 142.54 | 0 | 0 | 253.0381 | 297.6339 | 828.2706 | 698.3022 | 564.7648 | 164.9948 | 623.5275 | 146033.4734 | 253.4335
| 297.6672 | 623.6144 | 458.417 | 142.31 | 0 | 0 | 253.0108 | 297.6506 | 828.2872 | 698.3022 | 564.7948 | 164.9748 | 623.562 | 145997.8624 | 253.4199
| 297.6839 | 623.65 | 458.619 | 142.11 | 0 | 0 | 253.0517 | 297.6672 | 828.3039 | 698.3022 | 565.0548 | 164.7148 | 623.5966 | 146008.5885 | 253.4335
| 297.7006 | 623.6846 | 458.062 | 142.77 | 0 | 0 | 253.079 | 297.6839 | 828.3206 | 698.3022 | 564.8448 | 164.9448 | 623.6322 | 146032.9281 | 253.4335
| 297.7172 | 623.7192 | 458.314 | 142.51 | 0 | 0 | 252.9836 | 297.7006 | 828.3372 | 698.3022 | 564.8348 | 164.9148 | 623.6668 | 146056.9917 | 253.379
| 297.7339 | 623.7537 | 458.247 | 142.63 | 0 | 0 | 253.0654 | 297.7172 | 828.3539 | 698.3022 | 564.7848 | 164.9848 | 623.7024 | 146057.1976 | 253.3926
| 297.7506 | 623.7893 | 458.239 | 142.69 | 0 | 0 | 252.9563 | 297.7339 | 828.3706 | 698.3022 | 564.8148 | 165.0248 | 623.737 | 146048.6779 | 253.379
| 297.7672 | 623.8239 | 458.302 | 142.69 | 0 | 0 | 253.0108 | 297.7506 | 828.3872 | 698.3022 | 564.9048 | 164.8848 | 623.7715 | 146072.8095 | 253.4199
| 297.7839 | 623.8595 | 458.314 | 142.62 | 0 | 0 | 253.0108 | 297.7672 | 828.4039 | 698.3022 | 564.8948 | 164.8448 | 623.8061 | 146104.1881 | 253.4199
| 297.8006 | 623.8941 | 458.876 | 142.11 | 0 | 0 | 253.0245 | 297.7839 | 828.4206 | 698.3022 | 564.7448 | 165.0848 | 623.8417 | 146095.875 | 253.3926
| 297.8172 | 623.9286 | 458.509 | 142.6 | 0 | 0 | 253.0245 | 297.8006 | 828.4372 | 698.3022 | 564.6748 | 165.1148 | 623.8763 | 146129.1215 | 253.4199
| 297.8339 | 623.9643 | 458.702 | 142.41 | 0 | 0 | 252.9972 | 297.8172 | 828.4539 | 698.3022 | 564.7548 | 165.0648 | 623.9108 | 146104.3289 | 253.3926
| 297.8506 | 623.9988 | 458.584 | 142.57 | 0 | 0 | 253.0517 | 297.8339 | 828.4706 | 698.3022 | 564.7748 | 165.0048 | 623.9465 | 146136.4369 | 253.3926
| 297.8672 | 624.0334 | 458.623 | 142.584 | 0 | 0 | 253.0381 | 297.8506 | 828.4872 | 698.3022 | 564.7548 | 165.0548 | 623.981 | 146136.2335 | 253.4062
| 297.8839 | 624.068 | 458.679 | 142.58 | 0 | 0 | 253.0654 | 297.8672 | 828.5039 | 698.3022 | 564.6748 | 165.1248 | 624.0156 | 146154.212 | 253.3926
| 297.9006 | 624.1036 | 458.542 | 142.76 | 0 | 0 | 253.0926 | 297.8839 | 828.5206 | 698.3022 | 564.8048 | 165.0448 | 624.0512 | 146163.1189 | 253.3926
| 297.9172 | 624.1381 | 458.802 | 142.502 | 0 | 0 | 253.0654 | 297.9006 | 828.5372 | 698.3022 | 564.8648 | 164.9148 | 624.0858 | 146129.1893 | 253.3653
| 297.9339 | 624.1738 | 458.857 | 142.45 | 0 | 0 | 253.0926 | 297.9172 | 828.5539 | 698.3022 | 564.8248 | 164.9848 | 624.1203 | 146172.2317 | 253.4335
| 297.9506 | 624.2083 | 459.04 | 142.31 | 0 | 0 | 253.0926 | 297.9339 | 828.5706 | 698.3022 | 564.8248 | 164.9748 | 624.1559 | 146196.4333 | 253.379
| 297.9672 | 624.2429 | 458.992 | 142.41 | 0 | 0 | 253.1335 | 297.9506 | 828.5872 | 698.3022 | 564.8148 | 164.9648 | 624.1905 | 146196.569 | 253.3381
| 297.9839 | 624.2775 | 458.834 | 142.61 | 0 | 0 | 253.1608 | 297.9672 | 828.6039 | 698.3022 | 564.9948 | 164.8548 | 624.2261 | 146212.1831 | 253.3653
| 298.0006 | 624.3131 | 459.107 | 142.39 | 0 | 0 | 253.1744 | 297.9839 | 828.6206 | 698.3022 | 564.8848 | 164.9548 | 624.2607 | 146219.4988 | 253.3926
| 298.0172 | 624.3476 | 458.759 | 142.69 | 0 | 0 | 253.2017 | 298.0006 | 828.6372 | 698.3022 | 564.7848 | 164.9948 | 624.2953 | 146210.4948 | 253.4608
| 298.0339 | 624.3832 | 459.132 | 142.34 | 0 | 0 | 253.1744 | 298.0172 | 828.6539 | 698.3022 | 564.9348 | 164.8248 | 624.3298 | 146179.8185 | 253.379
| 298.0506 | 624.4178 | 458.985 | 142.58 | 0 | 0 | 253.1472 | 298.0339 | 828.6706 | 698.3022 | 564.7448 | 165.0748 | 624.3654 | 146252.2681 | 253.379
| 298.0675 | 624.4524 | 458.987 | 142.58 | 0 | 0 | 253.1472 | 298.0506 | 828.6872 | 698.3022 | 564.8148 | 164.9648 | 624.4 | 146235.6533 | 253.4335
| 298.0842 | 624.4869 | 458.959 | 142.65 | 0 | 0 | 253.1744 | 298.0672 | 828.7039 | 698.3022 | 564.8948 | 164.8748 | 624.4356 | 146282.9638 | 253.3926
| 298.1008 | 624.5226 | 458.772 | 142.93 | 0 | 0 | 253.1744 | 298.0839 | 828.7206 | 698.3022 | 564.9648 | 164.8348 | 624.4702 | 146283.4436 | 253.3926
| 298.1175 | 624.5582 | 459.154 | 142.62 | 0 | 0 | 253.2017 | 298.1006 | 828.7372 | 698.3022 | 564.8848 | 164.9148 | 624.5048 | 146276.0821 | 253.379
| 298.1342 | 624.5927 | 459.087 | 142.75 | 0 | 0 | 253.1881 | 298.1172 | 828.7539 | 698.3022 | 564.9048 | 164.9148 | 624.5393 | 146285.1294 | 253.3381
| 298.1508 | 624.6273 | 459.27 | 142.51 | 0 | 0 | 253.1881 | 298.1339 | 828.7706 | 698.3022 | 564.8748 | 164.9448 | 624.5749 | 146284.4464 | 253.3517
| 298.1675 | 624.6619 | 458.902 | 142.84 | 0 | 0 | 253.1199 | 298.1508 | 828.7875 | 698.3022 | 564.9948 | 164.7948 | 624.6095 | 146284.1945 | 253.4199
| 298.1842 | 624.6975 | 459.375 | 142.44 | 0 | 0 | 253.1472 | 298.1675 | 828.8042 | 698.3022 | 564.8748 | 164.9548 | 624.6451 | 146306.691 | 253.3653
| 298.2008 | 624.7321 | 459.577 | 142.31 | 0 | 0 | 253.1063 | 298.1842 | 828.8208 | 698.3022 | 564.9148 | 164.9148 | 624.6797 | 146318.4416 | 253.3381
| 298.2175 | 624.7666 | 459.229 | 142.71 | 0 | 0 | 253.1335 | 298.2008 | 828.8375 | 698.3022 | 564.8648 | 164.9748 | 624.7143 | 146335.2597 | 253.379
| 298.2342 | 624.8022 | 459.462 | 142.52 | 0 | 0 | 253.1335 | 298.2175 | 828.8542 | 698.3022 | 564.9548 | 164.8648 | 624.7488 | 146326.8955 | 253.3381
| 298.2508 | 624.8368 | 459.194 | 142.86 | 0 | 0 | 253.1472 | 298.2342 | 828.8708 | 698.3022 | 564.9948 | 164.8248 | 624.7844 | 146333.9155 | 253.379
| 298.2675 | 624.8714 | 459.117 | 142.94 | 0 | 0 | 253.1744 | 298.2508 | 828.8875 | 698.3022 | 564.9348 | 164.9248 | 624.819 | 146382.5948 | 253.3517
| 298.2842 | 624.907 | 459.24 | 142.82 | 0 | 0 | 253.1472 | 298.2675 | 828.9042 | 698.3022 | 564.6548 | 165.1748 | 624.8546 | 146408.0702 | 253.379
| 298.3008 | 624.9416 | 459.512 | 142.58 | 0 | 0 | 253.1608 | 298.2842 | 828.9208 | 698.3022 | 564.9848 | 164.8048 | 624.8892 | 146390.7724 | 253.3517
| 298.3175 | 624.9761 | 459.714 | 142.42 | 0 | 0 | 253.1335 | 298.3008 | 828.9375 | 698.3022 | 565.0048 | 164.7948 | 624.9237 | 146407.9323 | 253.3517
| 298.3342 | 625.0117 | 459.407 | 142.71 | 0 | 0 | 253.2154 | 298.3175 | 828.9542 | 698.3022 | 564.9148 | 164.9048 | 624.9583 | 146383.6628 | 253.3381
| 298.3508 | 625.0463 | 459.599 | 142.61 | 0 | 0 | 253.1472 | 298.3342 | 828.9708 | 698.3022 | 564.7848 | 164.9948 | 624.9939 | 146375.8896 | 253.3653
| 298.3675 | 625.0819 | 459.652 | 142.52 | 0 | 0 | 253.1335 | 298.3508 | 828.9875 | 698.3022 | 564.8848 | 164.9148 | 625.0295 | 146438.6305 | 253.379
| 298.3842 | 625.1165 | 459.374 | 142.79 | 0 | 0 | 253.1608 | 298.3675 | 829.0042 | 698.3022 | 564.8548 | 164.9748 | 625.0641 | 146424.5008 | 253.3517
| 298.4008 | 625.151 | 459.737 | 142.59 | 0 | 0 | 253.2017 | 298.3842 | 829.0208 | 698.3022 | 564.8348 | 165.0148 | 625.0987 | 146439.316 | 253.379
| 298.4175 | 625.1856 | 459.65 | 142.81 | 0 | 0 | 253.1335 | 298.4008 | 829.0375 | 698.3022 | 564.8448 | 165.0148 | 625.1332 | 146471.8818 | 253.3653
| 298.4342 | 625.2212 | 459.972 | 142.41 | 0 | 0 | 253.1472 | 298.4175 | 829.0542 | 698.3022 | 564.7048 | 165.1748 | 625.1689 | 146446.4744 | 253.3517
| 298.4508 | 625.2558 | 459.854 | 142.58 | 0 | 0 | 253.1881 | 298.4342 | 829.0708 | 698.3022 | 564.8648 | 164.8948 | 625.2034 | 146471.4215 | 253.3926
| 298.4675 | 625.2914 | 459.987 | 142.47 | 0 | 0 | 253.1744 | 298.4508 | 829.0875 | 698.3022 | 564.8848 | 164.9048 | 625.238 | 146463.1736 | 253.379
| 298.4842 | 625.326 | 459.97 | 142.48 | 0 | 0 | 253.0926 | 298.4675 | 829.1042 | 698.3022 | 564.7848 | 164.9848 | 625.2726 | 146448.7003 | 253.4062
| 298.5008 | 625.3605 | 459.752 | 142.76 | 0 | 0 | 253.0926 | 298.4842 | 829.1208 | 698.3022 | 564.6348 | 165.1948 | 625.3082 | 146489.7177 | 253.3108
| 298.5175 | 625.3951 | 460.245 | 142.27 | 0 | 0 | 253.0926 | 298.5008 | 829.1375 | 698.3022 | 564.8548 | 164.9948 | 625.3427 | 146497.2853 | 253.4062
| 298.5342 | 625.4307 | 460.207 | 142.3 | 0 | 0 | 253.0926 | 298.5175 | 829.1542 | 698.3022 | 564.7948 | 165.0848 | 625.3783 | 146522.2399 | 253.3517
| 298.5508 | 625.4653 | 459.959 | 142.69 | 0 | 0 | 253.0926 | 298.5342 | 829.1708 | 698.3022 | 564.8548 | 164.9548 | 625.4129 | 146499.0363 | 253.3517
| 298.5675 | 625.5009 | 459.752 | 142.92 | 0 | 0 | 253.079 | 298.5508 | 829.1875 | 698.3022 | 564.8148 | 165.0148 | 625.4475 | 146530.6236 | 253.3653
| 298.5842 | 625.5355 | 460.205 | 142.48 | 0 | 0 | 253.079 | 298.5675 | 829.2042 | 698.3022 | 564.8948 | 164.9448 | 625.482 | 146530.5557 | 253.4062
| 298.6008 | 625.57 | 460.237 | 142.5 | 0 | 0 | 253.0926 | 298.5842 | 829.2208 | 698.3022 | 564.7248 | 165.0848 | 625.5177 | 146530.0762 | 253.3653
| 298.6175 | 625.6056 | 460.38 | 142.36 | 0 | 0 | 253.079 | 298.6008 | 829.2375 | 698.3022 | 565.0448 | 164.7548 | 625.5533 | 146555.4161 | 253.2972
| 298.6342 | 625.6402 | 460.192 | 142.52 | 0 | 0 | 253.1335 | 298.6175 | 829.2542 | 698.3022 | 564.7148 | 165.1048 | 625.5878 | 146578.6173 | 253.3517
| 298.6508 | 625.6748 | 460.314 | 142.5 | 0 | 0 | 253.1199 | 298.6342 | 829.2708 | 698.3022 | 564.8532 | 164.9665 | 625.6224 | 146577.9343 | 253.3108
| 298.6675 | 625.7104 | 459.897 | 143.02 | 0 | 0 | 253.0926 | 298.6508 | 829.2875 | 698.3022 | 564.8048 | 164.9848 | 625.657 | 146586.1822 | 253.379
| 298.6842 | 625.745 | 460.229 | 142.66 | 0 | 0 | 253.1063 | 298.6675 | 829.3042 | 698.3022 | 564.8848 | 164.9348 | 625.6926 | 146611.1371 | 253.3381
| 298.7008 | 625.7795 | 460.262 | 142.77 | 0 | 0 | 253.1199 | 298.6842 | 829.3208 | 698.3022 | 564.9448 | 164.9348 | 625.7272 | 146546.0322 | 253.3653
| 298.7175 | 625.8151 | 460.685 | 142.31 | 0 | 0 | 253.0926 | 298.7008 | 829.3375 | 698.3022 | 564.8948 | 164.9248 | 625.7628 | 146611.1371 | 253.3517
| 298.7342 | 625.8497 | 460.207 | 142.73 | 0 | 0 | 253.1199 | 298.7175 | 829.3542 | 698.3022 | 564.6948 | 165.1248 | 625.7973 | 146619.637 | 253.3108
| 298.7508 | 625.8843 | 460.66 | 142.44 | 0 | 0 | 253.0654 | 298.7342 | 829.3708 | 698.3022 | 564.6448 | 165.1948 | 625.8319 | 146609.6356 | 253.3381
| 298.7675 | 625.9188 | 460.592 | 142.48 | 0 | 0 | 253.1063 | 298.7508 | 829.3875 | 698.3022 | 564.7948 | 165.0848 | 625.8665 | 146610.7302 | 253.3517
| 298.7842 | 625.9545 | 460.214 | 142.86 | 0 | 0 | 253.1063 | 298.7675 | 829.4042 | 698.3022 | 564.8648 | 164.9748 | 625.9021 | 146662.4057 | 253.3926
| 298.8008 | 625.989 | 460.527 | 142.61 | 0 | 0 | 253.0926 | 298.7842 | 829.4208 | 698.3022 | 564.8448 | 164.9648 | 625.9366 | 146653.7678 | 253.3381
| 298.8175 | 626.0246 | 460.42 | 142.69 | 0 | 0 | 253.1335 | 298.8008 | 829.4375 | 698.3022 | 564.7248 | 165.0848 | 625.9723 | 146669.857 | 253.2699
| 298.8342 | 626.0592 | 460.422 | 142.67 | 0 | 0 | 253.1608 | 298.8175 | 829.4542 | 698.3022 | 564.8148 | 164.9648 | 626.0068 | 146653.2881 | 253.2699
| 298.8508 | 626.0938 | 460.525 | 142.66 | 0 | 0 | 253.1199 | 298.8342 | 829.4708 | 698.3022 | 564.8748 | 164.9648 | 626.0414 | 146677.3567 | 253.2972
| 298.8675 | 626.1294 | 460.787 | 142.4 | 0 | 0 | 253.2017 | 298.8508 | 829.4875 | 698.3022 | 564.8848 | 165.0248 | 626.076 | 146693.3127 | 253.2972
| 298.8842 | 626.1639 | 460.674 | 142.635 | 0 | 0 | 253.1744 | 298.8675 | 829.5042 | 698.3022 | 564.9548 | 164.8448 | 626.1116 | 146701.42 | 253.2426
| 298.9008 | 626.1996 | 460.942 | 142.41 | 0 | 0 | 253.2017 | 298.8842 | 829.5208 | 698.3022 | 564.8048 | 165.0248 | 626.1461 | 146701.8997 | 253.3244
| 298.9175 | 626.2341 | 460.535 | 142.83 | 0 | 0 | 253.2154 | 298.9008 | 829.5375 | 698.3022 | 564.7748 | 165.0348 | 626.1818 | 146718.466 | 253.2699
| 298.9342 | 626.2687 | 460.837 | 142.63 | 0 | 0 | 253.2154 | 298.9175 | 829.5542 | 698.3022 | 564.9648 | 164.8348 | 626.2163 | 146709.8061 | 253.2699
| 298.9508 | 626.3033 | 460.74 | 142.72 | 0 | 0 | 253.2426 | 298.9342 | 829.5708 | 698.3022 | 564.8148 | 164.9848 | 626.2509 | 146735.4199 | 253.2699
| 298.9675 | 626.3389 | 460.942 | 142.52 | 0 | 0 | 253.2017 | 298.9508 | 829.5875 | 698.3022 | 565.0748 | 164.7348 | 626.2865 | 146741.2336 | 253.2835
| 298.9842 | 626.3734 | 461.015 | 142.5 | 0 | 0 | 253.2154 | 298.9675 | 829.6042 | 698.3022 | 564.9348 | 164.8948 | 626.3211 | 146742.9194 | 253.3108
| 299.0008 | 626.4091 | 460.877 | 142.67 | 0 | 0 | 253.1335 | 298.9842 | 829.6208 | 698.3022 | 564.8348 | 164.9448 | 626.3556 | 146774.9815 | 253.2563
| 299.0175 | 626.4436 | 461.039 | 142.56 | 0 | 0 | 253.2426 | 299.0008 | 829.6375 | 698.3022 | 564.8948 | 164.9248 | 626.3902 | 146800.8424 | 253.2972
| 299.0342 | 626.4782 | 460.822 | 142.78 | 0 | 0 | 253.2154 | 299.0175 | 829.6542 | 698.3022 | 564.7248 | 165.0748 | 626.4258 | 146792.5919 | 253.2563
| 299.0508 | 626.5128 | 461.055 | 142.55 | 0 | 0 | 253.2563 | 299.0342 | 829.6708 | 698.3022 | 564.7648 | 165.0548 | 626.4604 | 146764.6166 | 253.2835
| 299.0675 | 626.5484 | 460.847 | 142.81 | 0 | 0 | 253.2017 | 299.0508 | 829.6875 | 698.3022 | 564.8548 | 164.9548 | 626.496 | 146807.9302 | 253.2699
| 299.0842 | 626.5829 | 460.815 | 142.945 | 0 | 0 | 253.1608 | 299.0675 | 829.7042 | 698.3022 | 564.7548 | 165.0448 | 626.5306 | 146824.7702 | 253.2699
| 299.1008 | 626.6186 | 461.332 | 142.37 | 0 | 0 | 253.2563 | 299.0842 | 829.7208 | 698.3022 | 564.7848 | 165.0648 | 626.5651 | 146800.6391 | 253.3108
| 299.1175 | 626.6531 | 460.984 | 142.8 | 0 | 0 | 253.2017 | 299.1008 | 829.7375 | 698.3022 | 564.8448 | 164.9748 | 626.5997 | 146792.7978 | 253.2972
| 299.1342 | 626.6877 | 461.224 | 142.603 | 0 | 0 | 253.1744 | 299.1175 | 829.7542 | 698.3022 | 564.7248 | 165.1048 | 626.6353 | 146809.5022 | 253.2699
| 299.1508 | 626.7233 | 461.41 | 142.41 | 0 | 0 | 253.1608 | 299.1342 | 829.7708 | 698.3022 | 564.8648 | 164.9648 | 626.6709 | 146833.6359 | 253.2699
| 299.1675 | 626.7579 | 461.238 | 142.694 | 0 | 0 | 253.1608 | 299.1508 | 829.7875 | 698.3022 | 564.7848 | 165.0648 | 626.7055 | 146839.4962 | 253.2835
| 299.1842 | 626.7924 | 461.515 | 142.38 | 0 | 0 | 253.1335 | 299.1675 | 829.8042 | 698.3022 | 564.9248 | 164.8748 | 626.7401 | 146841.2009 | 253.3108
| 299.2008 | 626.827 | 461.107 | 142.85 | 0 | 0 | 253.1199 | 299.1842 | 829.8208 | 698.3022 | 564.7748 | 165.0648 | 626.7746 | 146873.4495 | 253.2426
| 299.2175 | 626.8626 | 461.24 | 142.67 | 0 | 0 | 253.1199 | 299.2008 | 829.8375 | 698.3022 | 564.8248 | 164.9948 | 626.8102 | 146848.4269 | 253.2699
| 299.2342 | 626.8972 | 461.273 | 142.75 | 0 | 0 | 253.1744 | 299.2175 | 829.8542 | 698.3022 | 564.9648 | 164.8848 | 626.8448 | 146872.3574 | 253.3108
| 299.2508 | 626.9328 | 461.345 | 142.7 | 0 | 0 | 253.1472 | 299.2342 | 829.8708 | 698.3022 | 564.6948 | 165.0948 | 626.8804 | 146896.8976 | 253.2699
| 299.2675 | 626.9674 | 461.637 | 142.48 | 0 | 0 | 253.0926 | 299.2508 | 829.8875 | 698.3022 | 564.8648 | 164.9448 | 626.915 | 146896.4205 | 253.3108
| 299.2842 | 627.0019 | 461.67 | 142.47 | 0 | 0 | 253.1608 | 299.2675 | 829.9042 | 698.3022 | 564.8548 | 164.9248 | 626.9496 | 146889.6039 | 253.2699
| 299.3011 | 627.0365 | 461.322 | 142.8 | 0 | 0 | 253.1063 | 299.2842 | 829.9208 | 698.3022 | 564.8448 | 164.9248 | 626.9841 | 146914.147 | 253.3108
| 299.3178 | 627.0721 | 461.885 | 142.37 | 0 | 0 | 253.1608 | 299.3008 | 829.9375 | 698.3022 | 564.7548 | 165.0148 | 627.0197 | 146905.4192 | 253.3108
| 299.3344 | 627.1067 | 461.537 | 142.73 | 0 | 0 | 253.1335 | 299.3175 | 829.9542 | 698.3022 | 564.8148 | 164.9848 | 627.0543 | 146919.5974 | 253.2563
| 299.3511 | 627.1423 | 461.85 | 142.36 | 0 | 0 | 253.1744 | 299.3342 | 829.9708 | 698.3022 | 564.8948 | 164.8948 | 627.0889 | 146945.165 | 253.3244
| 299.3678 | 627.1769 | 461.912 | 142.36 | 0 | 0 | 253.1472 | 299.3508 | 829.9875 | 698.3022 | 565.0248 | 164.7948 | 627.1245 | 146929.2141 | 253.2563
| 299.3844 | 627.2114 | 461.725 | 142.61 | 0 | 0 | 253.1608 | 299.3675 | 830.0042 | 698.3022 | 564.6948 | 165.1048 | 627.159 | 147003.4077 | 253.2563
| 299.4011 | 627.246 | 461.787 | 142.61 | 0 | 0 | 253.1335 | 299.3844 | 830.0211 | 698.3022 | 564.6248 | 165.2148 | 627.1936 | 146962.5726 | 253.3244
| 299.4178 | 627.2816 | 461.68 | 142.72 | 0 | 0 | 253.2017 | 299.4011 | 830.0378 | 698.3022 | 564.6748 | 165.1448 | 627.2292 | 146944.2788 | 253.3381
| 299.4344 | 627.3162 | 461.962 | 142.43 | 0 | 0 | 253.1608 | 299.4178 | 830.0544 | 698.3022 | 564.7248 | 165.1048 | 627.2638 | 146921.1018 | 253.2972
| 299.4511 | 627.3518 | 461.585 | 142.84 | 0 | 0 | 253.2154 | 299.4344 | 830.0711 | 698.3022 | 564.9248 | 164.8848 | 627.2984 | 146979.8893 | 253.3517
| 299.4678 | 627.3863 | 462.068 | 142.48 | 0 | 0 | 253.229 | 299.4511 | 830.0878 | 698.3022 | 564.8348 | 165.0148 | 627.334 | 146979.2769 | 253.3381
| 299.4844 | 627.4209 | 461.77 | 142.79 | 0 | 0 | 253.2426 | 299.4678 | 830.1044 | 698.3022 | 564.7048 | 165.1548 | 627.3685 | 146995.2983 | 253.3108
| 299.5011 | 627.4565 | 462.232 | 142.38 | 0 | 0 | 253.229 | 299.4844 | 830.1211 | 698.3022 | 564.6448 | 165.2148 | 627.4042 | 147019.7735 | 253.3381
| 299.5178 | 627.4911 | 462.095 | 142.54 | 0 | 0 | 253.229 | 299.5011 | 830.1378 | 698.3022 | 564.7748 | 165.0748 | 627.4387 | 147003.4106 | 253.3517
| 299.5344 | 627.5257 | 462.117 | 142.48 | 0 | 0 | 253.2154 | 299.5178 | 830.1544 | 698.3022 | 564.8748 | 164.9648 | 627.4733 | 147018.8846 | 253.3108
| 299.5511 | 627.5613 | 462.11 | 142.55 | 0 | 0 | 253.3108 | 299.5344 | 830.1711 | 698.3022 | 564.6848 | 165.1148 | 627.5079 | 147011.7938 | 253.2972
| 299.5678 | 627.5958 | 462.252 | 142.43 | 0 | 0 | 253.2426 | 299.5511 | 830.1878 | 698.3022 | 564.8648 | 164.9148 | 627.5435 | 147060.1968 | 253.3517
| 299.5844 | 627.6304 | 462.105 | 142.65 | 0 | 0 | 253.2835 | 299.5678 | 830.2044 | 698.3022 | 564.7448 | 165.0748 | 627.578 | 147075.6735 | 253.3381
| 299.6011 | 627.666 | 462.538 | 142.16 | 0 | 0 | 253.2699 | 299.5844 | 830.2211 | 698.3022 | 564.9348 | 164.9148 | 627.6136 | 147067.0844 | 253.3517
| 299.6178 | 627.7006 | 462.67 | 142.16 | 0 | 0 | 253.2835 | 299.6011 | 830.2378 | 698.3022 | 564.8748 | 164.9748 | 627.6482 | 147075.4704 | 253.379
| 299.6344 | 627.7352 | 461.832 | 142.99 | 0 | 0 | 253.2835 | 299.6178 | 830.2544 | 698.3022 | 564.9348 | 164.8848 | 627.6828 | 147074.649 | 253.4472
| 299.6511 | 627.7708 | 462.585 | 142.3 | 0 | 0 | 253.2563 | 299.6344 | 830.2711 | 698.3022 | 564.7648 | 165.0848 | 627.7173 | 147090.5352 | 253.379
| 299.6678 | 627.8053 | 462.257 | 142.69 | 0 | 0 | 253.2835 | 299.6511 | 830.2878 | 698.3022 | 564.9548 | 164.8648 | 627.753 | 147150.4147 | 253.4062
| 299.6844 | 627.8399 | 462.64 | 142.33 | 0 | 0 | 253.2426 | 299.6678 | 830.3044 | 698.3022 | 564.8548 | 164.9648 | 627.7875 | 147118.2364 | 253.4062
| 299.7011 | 627.8755 | 462.083 | 142.96 | 0 | 0 | 253.2835 | 299.6844 | 830.3211 | 698.3022 | 564.9648 | 164.9148 | 627.8221 | 147158.7359 | 253.3653
| 299.7178 | 627.9101 | 462.525 | 142.43 | 0 | 0 | 253.2835 | 299.7011 | 830.3378 | 698.3022 | 564.9348 | 164.9148 | 627.8577 | 147158.2562 | 253.379
| 299.7344 | 627.9446 | 462.278 | 142.73 | 0 | 0 | 253.3108 | 299.7178 | 830.3544 | 698.3022 | 564.8248 | 164.9648 | 627.8923 | 147159.0039 | 253.3926
| 299.7511 | 627.9803 | 462.73 | 142.38 | 0 | 0 | 253.2563 | 299.7344 | 830.3711 | 698.3022 | 564.9148 | 164.9448 | 627.9279 | 147142.4408 | 253.3381
| 299.7678 | 628.0148 | 462.352 | 142.76 | 0 | 0 | 253.229 | 299.7511 | 830.3878 | 698.3022 | 564.9248 | 164.9048 | 627.9625 | 147159.0746 | 253.3926
| 299.7844 | 628.0494 | 462.855 | 142.39 | 0 | 0 | 253.2699 | 299.7678 | 830.4044 | 698.3022 | 564.6948 | 165.0948 | 627.997 | 147215.9991 | 253.3517
| 299.8011 | 628.084 | 462.567 | 142.65 | 0 | 0 | 253.229 | 299.7844 | 830.4211 | 698.3022 | 564.7648 | 165.0648 | 628.0316 | 147158.3916 | 253.4199
| 299.8178 | 628.1196 | 462.5 | 142.67 | 0 | 0 | 253.2426 | 299.8011 | 830.4378 | 698.3022 | 564.7648 | 165.0348 | 628.0672 | 147215.2482 | 253.3517
| 299.8344 | 628.1552 | 462.823 | 142.49 | 0 | 0 | 253.2017 | 299.8178 | 830.4544 | 698.3022 | 564.8348 | 165.0148 | 628.1028 | 147166.6422 | 253.4199
| 299.8511 | 628.1898 | 462.575 | 142.68 | 0 | 0 | 253.2154 | 299.8344 | 830.4711 | 698.3022 | 564.7548 | 165.0848 | 628.1374 | 147206.2499 | 253.4062
| 299.8678 | 628.2243 | 462.487 | 142.79 | 0 | 0 | 253.1608 | 299.8511 | 830.4878 | 698.3022 | 564.7948 | 165.0148 | 628.1719 | 147246.6758 | 253.3926
| 299.8844 | 628.2589 | 462.75 | 142.56 | 0 | 0 | 253.1744 | 299.8678 | 830.5044 | 698.3022 | 564.6948 | 165.1548 | 628.2065 | 147254.7911 | 253.4062
| 299.9011 | 628.2945 | 462.742 | 142.63 | 0 | 0 | 253.1335 | 299.8844 | 830.5211 | 698.3022 | 564.8448 | 164.9248 | 628.2411 | 147255.6742 | 253.4062
| 299.9178 | 628.3291 | 462.785 | 142.58 | 0 | 0 | 253.2154 | 299.9011 | 830.5378 | 698.3022 | 564.7248 | 165.0648 | 628.2767 | 147231.4051 | 253.4062
| 299.9344 | 628.3647 | 462.868 | 142.55 | 0 | 0 | 253.1063 | 299.9178 | 830.5544 | 698.3022 | 564.7448 | 165.0948 | 628.3113 | 147281.6741 | 253.4335
| 299.9511 | 628.3992 | 462.92 | 142.53 | 0 | 0 | 253.1199 | 299.9344 | 830.5711 | 698.3022 | 564.6348 | 165.2148 | 628.3469 | 147256.1569 | 253.4199
| 299.9678 | 628.4338 | 462.863 | 142.66 | 0 | 0 | 253.1063 | 299.9511 | 830.5878 | 698.3022 | 564.5748 | 165.2648 | 628.3814 | 147280.9911 | 253.4608
| 299.9844 | 628.4684 | 462.915 | 142.69 | 0 | 0 | 253.1335 | 299.9678 | 830.6044 | 698.3022 | 564.8348 | 165.0448 | 628.416 | 147314.2644 | 253.4472
| 300.0011 | 628.504 | 463.057 | 142.46 | 0 | 0 | 253.1063 | 299.9844 | 830.6211 | 698.3022 | 564.7848 | 165.0248 | 628.4516 | 147306.3524 | 253.3926
| 300.0178 | 628.5386 | 463.09 | 142.47 | 0 | 0 | 253.1335 | 300.0011 | 830.6378 | 698.3022 | 564.7248 | 165.1748 | 628.4862 | 147280.5853 | 253.3653
| 300.0344 | 628.5742 | 463.193 | 142.48 | 0 | 0 | 253.0926 | 300.0178 | 830.6544 | 698.3022 | 564.8448 | 165.0148 | 628.5208 | 147323.8101 | 253.3653
| 300.0511 | 628.6087 | 463.075 | 142.57 | 0 | 0 | 253.1335 | 300.0344 | 830.6711 | 698.3022 | 564.6948 | 165.1448 | 628.5564 | 147314.5353 | 253.4608
| 300.0678 | 628.6433 | 463.278 | 142.43 | 0 | 0 | 253.079 | 300.0511 | 830.6878 | 698.3022 | 565.0648 | 164.7648 | 628.5909 | 147346.4398 | 253.4608
| 300.0844 | 628.6779 | 463.27 | 142.41 | 0 | 0 | 253.1063 | 300.0678 | 830.7044 | 698.3022 | 564.8848 | 164.9848 | 628.6255 | 147329.7385 | 253.3653
| 300.1011 | 628.7135 | 463.172 | 142.6 | 0 | 0 | 253.1063 | 300.0844 | 830.7211 | 698.3022 | 564.7148 | 165.1448 | 628.6611 | 147339.2164 | 253.379
| 300.1178 | 628.7481 | 463.025 | 142.76 | 0 | 0 | 253.1199 | 300.1011 | 830.7378 | 698.3022 | 564.8848 | 164.9448 | 628.6957 | 147345.7569 | 253.4472
| 300.1344 | 628.7837 | 463.208 | 142.6 | 0 | 0 | 253.1472 | 300.1178 | 830.7544 | 698.3022 | 564.7948 | 165.0948 | 628.7303 | 147369.4846 | 253.4472
| 300.1511 | 628.8182 | 463.31 | 142.51 | 0 | 0 | 253.0926 | 300.1344 | 830.7711 | 698.3022 | 564.8848 | 164.9648 | 628.7648 | 147385.503 | 253.4062
| 300.1678 | 628.8528 | 463.353 | 142.63 | 0 | 0 | 253.1744 | 300.1511 | 830.7878 | 698.3022 | 564.7448 | 165.0748 | 628.8004 | 147410.1811 | 253.4062
| 300.1844 | 628.8884 | 463.145 | 142.8 | 0 | 0 | 253.1199 | 300.1678 | 830.8044 | 698.3022 | 564.8348 | 165.0048 | 628.835 | 147430.1823 | 253.4062
| 300.2011 | 628.923 | 463.607 | 142.38 | 0 | 0 | 253.1199 | 300.1844 | 830.8211 | 698.3022 | 564.8148 | 165.0148 | 628.8706 | 147419.524 | 253.4335
| 300.2178 | 628.9576 | 463.4033 | 142.6567 | 0 | 0 | 253.1472 | 300.2011 | 830.8378 | 698.3022 | 564.7548 | 165.0648 | 628.9052 | 147429.9763 | 253.3381
| 300.2344 | 628.9932 | 463.613 | 142.4 | 0 | 0 | 253.1744 | 300.2178 | 830.8544 | 698.3022 | 564.8248 | 165.0248 | 628.9397 | 147411.0025 | 253.3926
| 300.2511 | 629.0277 | 463.525 | 142.5 | 0 | 0 | 253.1881 | 300.2344 | 830.8711 | 698.3022 | 564.9048 | 164.9648 | 628.9743 | 147462.1574 | 253.4062
| 300.2678 | 629.0623 | 463.178 | 142.86 | 0 | 0 | 253.1472 | 300.2511 | 830.8878 | 698.3022 | 564.6448 | 165.2048 | 629.0099 | 147435.4276 | 253.3926
| 300.2844 | 629.0979 | 463.68 | 142.48 | 0 | 0 | 253.2563 | 300.2678 | 830.9044 | 698.3022 | 564.8348 | 165.0348 | 629.0455 | 147459.7676 | 253.4062
| 300.3011 | 629.1325 | 463.633 | 142.54 | 0 | 0 | 253.2426 | 300.2844 | 830.9211 | 698.3022 | 564.8348 | 165.0348 | 629.0801 | 147452.7472 | 253.3653
| 300.3178 | 629.167 | 463.615 | 142.62 | 0 | 0 | 253.2017 | 300.3011 | 830.9378 | 698.3022 | 564.8048 | 165.0548 | 629.1147 | 147469.2455 | 253.3926
| 300.3344 | 629.2016 | 463.848 | 142.37 | 0 | 0 | 253.1608 | 300.3178 | 830.9544 | 698.3022 | 564.8948 | 164.9548 | 629.1492 | 147501.4915 | 253.3517
| 300.3511 | 629.2372 | 463.7 | 142.53 | 0 | 0 | 253.1744 | 300.3344 | 830.9711 | 698.3022 | 564.8148 | 165.0448 | 629.1849 | 147509.1269 | 253.4199
| 300.3678 | 629.2718 | 463.763 | 142.65 | 0 | 0 | 253.1608 | 300.3511 | 830.9878 | 698.3022 | 564.6748 | 165.1848 | 629.2194 | 147517.8543 | 253.3653
| 300.3844 | 629.3074 | 463.715 | 142.56 | 0 | 0 | 253.1472 | 300.3678 | 831.0044 | 698.3022 | 564.8448 | 164.9748 | 629.255 | 147509.0561 | 253.379
| 300.4011 | 629.342 | 463.718 | 142.68 | 0 | 0 | 253.1472 | 300.3844 | 831.0211 | 698.3022 | 564.7548 | 165.0948 | 629.2896 | 147508.5117 | 253.379
| 300.4178 | 629.3765 | 463.87 | 142.57 | 0 | 0 | 253.1335 | 300.4011 | 831.0378 | 698.3022 | 564.8848 | 165.0248 | 629.3242 | 147556.3734 | 253.3926
| 300.4344 | 629.4111 | 463.582 | 142.88 | 0 | 0 | 253.2017 | 300.4178 | 831.0544 | 698.3022 | 564.9348 | 164.9748 | 629.3587 | 147540.6256 | 253.3517
| 300.4511 | 629.4467 | 463.785 | 142.72 | 0 | 0 | 253.1472 | 300.4344 | 831.0711 | 698.3022 | 564.7448 | 165.1648 | 629.3943 | 147564.7593 | 253.379
| 300.4678 | 629.4813 | 464.118 | 142.42 | 0 | 0 | 253.1199 | 300.4511 | 831.0878 | 698.3022 | 564.7148 | 165.1648 | 629.4289 | 147548.1903 | 253.3926
| 300.4844 | 629.5169 | 464.06 | 142.45 | 0 | 0 | 253.1063 | 300.4678 | 831.1044 | 698.3022 | 564.8948 | 165.0048 | 629.4645 | 147600.3695 | 253.3244
| 300.5011 | 629.5515 | 464.003 | 142.49 | 0 | 0 | 253.1335 | 300.4844 | 831.1211 | 698.3022 | 564.8648 | 164.9948 | 629.4991 | 147565.0975 | 253.3244
| 300.5178 | 629.586 | 464.075 | 142.55 | 0 | 0 | 253.1063 | 300.5011 | 831.1378 | 698.3022 | 564.8248 | 165.0148 | 629.5337 | 147606.4299 | 253.3381
| 300.5347 | 629.6206 | 464.028 | 142.6 | 0 | 0 | 253.1063 | 300.5178 | 831.1544 | 698.3022 | 564.6748 | 165.1848 | 629.5693 | 147599.2745 | 253.3381
| 300.5514 | 629.6562 | 464.02 | 142.62 | 0 | 0 | 253.0654 | 300.5344 | 831.1711 | 698.3022 | 564.8248 | 165.0148 | 629.6038 | 147615.4989 | 253.3381
| 300.5681 | 629.6918 | 464.323 | 142.33 | 0 | 0 | 253.0926 | 300.5511 | 831.1878 | 698.3022 | 564.9448 | 164.8948 | 629.6384 | 147625.5922 | 253.2972
| 300.5847 | 629.7264 | 464.245 | 142.45 | 0 | 0 | 253.1199 | 300.5678 | 831.2044 | 698.3022 | 564.8648 | 165.0648 | 629.674 | 147639.7067 | 253.3244
| 300.6014 | 629.761 | 464.388 | 142.34 | 0 | 0 | 253.0926 | 300.5847 | 831.2214 | 698.3022 | 564.8648 | 164.9648 | 629.7086 | 147647.4033 | 253.2835
| 300.6181 | 629.7966 | 464.65 | 142.08 | 0 | 0 | 253.0926 | 300.6014 | 831.2381 | 698.3022 | 564.7848 | 165.0548 | 629.7432 | 147671.8109 | 253.2835
| 300.6347 | 629.8311 | 464.273 | 142.52 | 0 | 0 | 253.1063 | 300.6181 | 831.2547 | 698.3022 | 564.6448 | 165.2148 | 629.7788 | 147655.2451 | 253.3381
| 300.6514 | 629.8657 | 464.245 | 142.6 | 0 | 0 | 253.1063 | 300.6347 | 831.2714 | 698.3022 | 564.9748 | 164.9048 | 629.8133 | 147664.1787 | 253.3108
| 300.6681 | 629.9013 | 464.358 | 142.49 | 0 | 0 | 253.0517 | 300.6514 | 831.2881 | 698.3022 | 564.8148 | 165.0548 | 629.8479 | 147657.2259 | 253.2835
| 300.6847 | 629.9359 | 464.46 | 142.41 | 0 | 0 | 253.0381 | 300.6681 | 831.3047 | 698.3022 | 564.8248 | 165.0748 | 629.8835 | 147671.7466 | 253.3108
| 300.7014 | 629.9705 | 464.703 | 142.19 | 0 | 0 | 253.1472 | 300.6847 | 831.3214 | 698.3022 | 565.0948 | 164.7748 | 629.9181 | 147711.4896 | 253.3108
| 300.7181 | 630.0061 | 464.635 | 142.42 | 0 | 0 | 253.079 | 300.7014 | 831.3381 | 698.3022 | 564.6148 | 165.2648 | 629.9526 | 147671.1991 | 253.3381
| 300.7347 | 630.0406 | 464.248 | 142.71 | 0 | 0 | 253.1063 | 300.7181 | 831.3547 | 698.3022 | 564.8348 | 165.0348 | 629.9883 | 147704.1278 | 253.3244
| 300.7514 | 630.0752 | 464.44 | 142.58 | 0 | 0 | 253.0654 | 300.7347 | 831.3714 | 698.3022 | 564.9748 | 164.9048 | 630.0228 | 147746.2818 | 253.2972
| 300.7681 | 630.1108 | 464.493 | 142.61 | 0 | 0 | 253.0926 | 300.7514 | 831.3881 | 698.3022 | 564.9548 | 164.9248 | 630.0574 | 147738.2372 | 253.3108
| 300.7847 | 630.1454 | 464.364 | 142.74 | 0 | 0 | 253.1199 | 300.7681 | 831.4047 | 698.3022 | 565.0448 | 164.8048 | 630.093 | 147719.3279 | 253.3381
| 300.8014 | 630.181 | 464.647 | 142.49 | 0 | 0 | 253.1063 | 300.7847 | 831.4214 | 698.3022 | 564.8948 | 164.9948 | 630.1276 | 147754.6002 | 253.2835
| 300.8181 | 630.2156 | 464.66 | 142.53 | 0 | 0 | 253.0654 | 300.8014 | 831.4381 | 698.3022 | 564.8048 | 165.0748 | 630.1632 | 147761.3468 | 253.3108
| 300.8347 | 630.2501 | 464.802 | 142.44 | 0 | 0 | 253.0926 | 300.8181 | 831.4547 | 698.3022 | 564.5948 | 165.3048 | 630.1978 | 147761.5531 | 253.2835
| 300.8514 | 630.2847 | 464.705 | 142.58 | 0 | 0 | 253.1199 | 300.8347 | 831.4714 | 698.3022 | 564.8348 | 165.0648 | 630.2323 | 147794.0727 | 253.3381
| 300.8681 | 630.3203 | 465.047 | 142.2 | 0 | 0 | 253.0517 | 300.8514 | 831.4881 | 698.3022 | 564.7448 | 165.1548 | 630.2669 | 147802.1173 | 253.2972
| 300.8847 | 630.3549 | 464.439 | 142.81 | 0 | 0 | 253.0654 | 300.8681 | 831.5047 | 698.3022 | 564.6748 | 165.2348 | 630.3025 | 147799.888 | 253.2699
| 300.9014 | 630.3905 | 464.862 | 142.41 | 0 | 0 | 253.0926 | 300.8847 | 831.5214 | 698.3022 | 564.6448 | 165.2748 | 630.3371 | 147784.8691 | 253.2699
| 300.9181 | 630.4251 | 465.135 | 142.24 | 0 | 0 | 253.1063 | 300.9014 | 831.5381 | 698.3022 | 564.9048 | 165.0248 | 630.3727 | 147801.232 | 253.2563
| 300.9347 | 630.4596 | 464.937 | 142.43 | 0 | 0 | 253.1199 | 300.9181 | 831.5547 | 698.3022 | 564.9548 | 165.0148 | 630.4072 | 147847.0684 | 253.3108
| 300.9514 | 630.4942 | 464.97 | 142.48 | 0 | 0 | 253.0926 | 300.9347 | 831.5714 | 698.3022 | 564.6748 | 165.2448 | 630.4418 | 147825.092 | 253.3108
| 300.9681 | 630.5298 | 464.822 | 142.64 | 0 | 0 | 253.0926 | 300.9514 | 831.5881 | 698.3022 | 564.9148 | 165.0148 | 630.4764 | 147814.8184 | 253.2972
| 300.9847 | 630.5644 | 465.064 | 142.51 | 0 | 0 | 253.1335 | 300.9681 | 831.6047 | 698.3022 | 564.8748 | 165.0048 | 630.5109 | 147855.3782 | 253.3244
| 301.0014 | 630.6 | 464.847 | 142.71 | 0 | 0 | 253.079 | 300.9847 | 831.6214 | 698.3022 | 565.1248 | 164.7648 | 630.5455 | 147891.6499 | 253.3108
| 301.0181 | 630.6346 | 465.18 | 142.38 | 0 | 0 | 253.0245 | 301.0014 | 831.6381 | 698.3022 | 564.9148 | 164.9848 | 630.5811 | 147897.8065 | 253.2699
| 301.0347 | 630.6691 | 465.422 | 142.14 | 0 | 0 | 253.0926 | 301.0181 | 831.6547 | 698.3022 | 564.9948 | 164.8748 | 630.6157 | 147864.173 | 253.2972
| 301.0514 | 630.7037 | 465.275 | 142.34 | 0 | 0 | 253.1199 | 301.0347 | 831.6714 | 698.3022 | 564.9448 | 164.9248 | 630.6513 | 147897.6672 | 253.2972
| 301.0681 | 630.7393 | 465.357 | 142.3 | 0 | 0 | 253.0926 | 301.0514 | 831.6881 | 698.3022 | 565.0248 | 164.8548 | 630.6859 | 147898.2826 | 253.2972
| 301.0847 | 630.7739 | 465.229 | 142.53 | 0 | 0 | 253.1063 | 301.0681 | 831.7047 | 698.3022 | 564.9348 | 164.9948 | 630.7204 | 147921.0556 | 253.3517
| 301.1014 | 630.8095 | 465.362 | 142.4 | 0 | 0 | 253.1199 | 301.0847 | 831.7214 | 698.3022 | 564.9648 | 164.9548 | 630.7561 | 147920.099 | 253.3244
| 301.1181 | 630.844 | 465.364 | 142.37 | 0 | 0 | 253.1063 | 301.1014 | 831.7381 | 698.3022 | 564.9148 | 165.0348 | 630.7906 | 147952.4168 | 253.3244
| 301.1347 | 630.8786 | 465.097 | 142.64 | 0 | 0 | 253.0926 | 301.1181 | 831.7547 | 698.3022 | 564.8348 | 165.0948 | 630.8252 | 147920.0317 | 253.3381
| 301.1514 | 630.9132 | 465.22 | 142.65 | 0 | 0 | 253.1744 | 301.1347 | 831.7714 | 698.3022 | 564.9948 | 164.8448 | 630.8608 | 147977.6321 | 253.3381
| 301.1681 | 630.9488 | 465.522 | 142.34 | 0 | 0 | 253.1199 | 301.1514 | 831.7881 | 698.3022 | 564.9448 | 164.9348 | 630.8954 | 147944.8432 | 253.3108
| 301.1847 | 630.9834 | 465.325 | 142.61 | 0 | 0 | 253.1063 | 301.1681 | 831.8047 | 698.3022 | 564.0448 | 165.8348 | 630.9299 | 147959.2254 | 253.3653
| 301.2014 | 631.019 | 465.647 | 142.27 | 0 | 0 | 253.0926 | 301.1847 | 831.8214 | 698.3022 | 564.9748 | 164.9348 | 630.9656 | 147982.1336 | 253.3381
| 301.2181 | 631.0535 | 465.36 | 142.58 | 0 | 0 | 253.1335 | 301.2014 | 831.8381 | 698.3022 | 564.9348 | 165.0448 | 631.0001 | 147990.0495 | 253.3653
| 301.2347 | 631.0881 | 465.582 | 142.42 | 0 | 0 | 253.1472 | 301.2181 | 831.8547 | 698.3022 | 564.7665 | 165.1831 | 631.0347 | 147982.2064 | 253.3517
| 301.2514 | 631.1237 | 465.435 | 142.6 | 0 | 0 | 253.1335 | 301.2347 | 831.8714 | 698.3022 | 564.8448 | 165.0748 | 631.0703 | 148005.8589 | 253.3517
| 301.2681 | 631.1583 | 465.797 | 142.29 | 0 | 0 | 253.1335 | 301.2514 | 831.8881 | 698.3022 | 564.9548 | 164.9748 | 631.1049 | 148028.7879 | 253.3653
| 301.2847 | 631.1929 | 465.6 | 142.55 | 0 | 0 | 253.1199 | 301.2681 | 831.9047 | 698.3022 | 564.8448 | 165.0948 | 631.1394 | 148012.6317 | 253.3517
| 301.3014 | 631.2285 | 465.522 | 142.59 | 0 | 0 | 253.1335 | 301.2847 | 831.9214 | 698.3022 | 564.8348 | 165.0548 | 631.175 | 148046.8027 | 253.3108
| 301.3181 | 631.263 | 465.694 | 142.45 | 0 | 0 | 253.1608 | 301.3014 | 831.9381 | 698.3022 | 564.7448 | 165.2148 | 631.2096 | 148020.5422 | 253.2972
| 301.3347 | 631.2976 | 465.427 | 142.74 | 0 | 0 | 253.1744 | 301.3181 | 831.9547 | 698.3022 | 564.9248 | 164.9848 | 631.2442 | 148003.0816 | 253.3653
| 301.3514 | 631.3332 | 465.71 | 142.61 | 0 | 0 | 253.1744 | 301.3347 | 831.9714 | 698.3022 | 564.9148 | 165.0648 | 631.2798 | 148053.2209 | 253.2972
| 301.3681 | 631.3678 | 465.742 | 142.56 | 0 | 0 | 253.1335 | 301.3514 | 831.9881 | 698.3022 | 564.8848 | 165.0448 | 631.3144 | 148060.9175 | 253.3244
| 301.3847 | 631.4023 | 466.015 | 142.22 | 0 | 0 | 253.1472 | 301.3681 | 832.0047 | 698.3022 | 564.9548 | 164.9548 | 631.35 | 148051.3 | 253.2426
| 301.4014 | 631.438 | 466.067 | 142.23 | 0 | 0 | 253.1744 | 301.3847 | 832.0214 | 698.3022 | 564.9548 | 164.9548 | 631.3845 | 148083.137 | 253.2563
| 301.4181 | 631.4725 | 466.16 | 142.12 | 0 | 0 | 253.1472 | 301.4014 | 832.0381 | 698.3022 | 564.8848 | 165.0148 | 631.4191 | 148116.0648 | 253.2835
| 301.4347 | 631.5071 | 465.842 | 142.56 | 0 | 0 | 253.2017 | 301.4181 | 832.0547 | 698.3022 | 564.9648 | 164.9548 | 631.4537 | 148115.5899 | 253.2563
| 301.4514 | 631.5427 | 465.925 | 142.51 | 0 | 0 | 253.229 | 301.4347 | 832.0714 | 698.3022 | 564.7448 | 165.1748 | 631.4893 | 148114.566 | 253.2835
| 301.4681 | 631.5773 | 466.017 | 142.37 | 0 | 0 | 253.1881 | 301.4514 | 832.0881 | 698.3022 | 564.6648 | 165.2448 | 631.5239 | 148113.4949 | 253.3244
| 301.4847 | 631.6118 | 465.71 | 142.68 | 0 | 0 | 253.1335 | 301.4681 | 832.1047 | 698.3022 | 564.9048 | 164.9848 | 631.5595 | 148137.762 | 253.3108
| 301.5014 | 631.6464 | 465.832 | 142.66 | 0 | 0 | 253.1744 | 301.4847 | 832.1214 | 698.3022 | 564.8448 | 165.0948 | 631.594 | 148126.9953 | 253.2972
| 301.5181 | 631.682 | 466.215 | 142.3 | 0 | 0 | 253.1744 | 301.5014 | 832.1381 | 698.3022 | 564.8248 | 165.0848 | 631.6286 | 148133.8741 | 253.3381
| 301.5347 | 631.7176 | 466.1087 | 142.4983 | 0 | 0 | 253.2426 | 301.5181 | 832.1547 | 698.3022 | 565.1348 | 164.7648 | 631.6632 | 148159.781 | 253.2835
| 301.5514 | 631.7522 | 466.289 | 142.31 | 0 | 0 | 253.1881 | 301.5347 | 832.1714 | 698.3022 | 564.9648 | 164.9248 | 631.6988 | 148174.9126 | 253.2972
| 301.5681 | 631.7868 | 466.312 | 142.36 | 0 | 0 | 253.1744 | 301.5514 | 832.1881 | 698.3022 | 564.8348 | 165.1048 | 631.7333 | 148200.0304 | 253.3108
| 301.5847 | 631.8213 | 466.295 | 142.44 | 0 | 0 | 253.1608 | 301.5681 | 832.2047 | 698.3022 | 564.8848 | 165.0048 | 631.769 | 148216.7929 | 253.3381
| 301.6014 | 631.8569 | 466.867 | 141.83 | 0 | 0 | 253.2017 | 301.5847 | 832.2214 | 698.3022 | 564.8148 | 165.1148 | 631.8035 | 148198.7316 | 253.2835
| 301.6181 | 631.8915 | 466.38 | 142.33 | 0 | 0 | 253.1881 | 301.6014 | 832.2381 | 698.3022 | 564.9048 | 164.9648 | 631.8381 | 148198.3329 | 253.2699
| 301.6347 | 631.9261 | 465.942 | 142.8 | 0 | 0 | 253.2154 | 301.6181 | 832.2547 | 698.3022 | 564.8848 | 165.0148 | 631.8727 | 148197.1101 | 253.3244
| 301.6514 | 631.9617 | 466.155 | 142.66 | 0 | 0 | 253.1744 | 301.6347 | 832.2714 | 698.3022 | 564.8348 | 165.0748 | 631.9083 | 148221.5189 | 253.3108
| 301.6681 | 631.9963 | 466.298 | 142.57 | 0 | 0 | 253.2017 | 301.6514 | 832.2881 | 698.3022 | 565.1548 | 164.7448 | 631.9428 | 148236.6503 | 253.2972
| 301.6847 | 632.0319 | 465.96 | 142.93 | 0 | 0 | 253.2017 | 301.6681 | 832.3047 | 698.3022 | 564.9348 | 164.9448 | 631.9785 | 148244.4858 | 253.2972
| 301.7014 | 632.0664 | 466.492 | 142.45 | 0 | 0 | 253.2154 | 301.6847 | 832.3214 | 698.3022 | 564.8148 | 165.1248 | 632.013 | 148275.9259 | 253.3381
| 301.7181 | 632.101 | 466.525 | 142.44 | 0 | 0 | 253.1881 | 301.7014 | 832.3381 | 698.3022 | 564.9948 | 164.9248 | 632.0476 | 148267.331 | 253.3244
| 301.7347 | 632.1356 | 466.517 | 142.48 | 0 | 0 | 253.2426 | 301.7181 | 832.3547 | 698.3022 | 564.8248 | 165.0548 | 632.0832 | 148283.6845 | 253.2972
| 301.7517 | 632.1712 | 466.51 | 142.48 | 0 | 0 | 253.2426 | 301.7347 | 832.3714 | 698.3022 | 564.9748 | 164.9048 | 632.1178 | 148296.7012 | 253.3381
| 301.7683 | 632.2058 | 466.652 | 142.42 | 0 | 0 | 253.1744 | 301.7514 | 832.3881 | 698.3022 | 564.6748 | 165.2048 | 632.1523 | 148296.7012 | 253.3926
| 301.785 | 632.2414 | 466.795 | 142.31 | 0 | 0 | 253.1472 | 301.7681 | 832.4047 | 698.3022 | 564.9348 | 164.9848 | 632.1879 | 148312.0717 | 253.3517
| 301.8017 | 632.2759 | 466.617 | 142.5 | 0 | 0 | 253.2154 | 301.7847 | 832.4214 | 698.3022 | 564.9448 | 164.9148 | 632.2225 | 148345.9611 | 253.3108
| 301.8183 | 632.3105 | 466.55 | 142.61 | 0 | 0 | 253.2699 | 301.8014 | 832.4381 | 698.3022 | 564.9248 | 165.0148 | 632.2571 | 148335.3911 | 253.4472
| 301.835 | 632.3451 | 466.642 | 142.52 | 0 | 0 | 253.1744 | 301.8183 | 832.455 | 698.3022 | 564.8448 | 165.0848 | 632.2927 | 148325.7059 | 253.3653
| 301.8517 | 632.3807 | 466.595 | 142.6 | 0 | 0 | 253.229 | 301.835 | 832.4717 | 698.3022 | 564.9048 | 164.9448 | 632.3273 | 148367.7706 | 253.3381
| 301.8683 | 632.4152 | 467.107 | 142.19 | 0 | 0 | 253.229 | 301.8517 | 832.4883 | 698.3022 | 564.9248 | 165.0048 | 632.3618 | 148383.6756 | 253.379
| 301.885 | 632.4509 | 466.44 | 142.8 | 0 | 0 | 253.1744 | 301.8683 | 832.505 | 698.3022 | 564.9548 | 164.9648 | 632.3964 | 148405.4859 | 253.379
| 301.9017 | 632.4854 | 467.073 | 142.24 | 0 | 0 | 253.2154 | 301.885 | 832.5217 | 698.3022 | 564.9748 | 164.9648 | 632.432 | 148380.8798 | 253.3244
| 301.9183 | 632.52 | 466.935 | 142.36 | 0 | 0 | 253.229 | 301.9017 | 832.5383 | 698.3022 | 564.9948 | 164.9348 | 632.4666 | 148390.0138 | 253.3653
| 301.935 | 632.5556 | 466.887 | 142.53 | 0 | 0 | 253.1608 | 301.9183 | 832.555 | 698.3022 | 564.9048 | 165.0048 | 632.5022 | 148412.117 | 253.3108
| 301.9517 | 632.5902 | 467.22 | 142.16 | 0 | 0 | 253.1472 | 301.935 | 832.5717 | 698.3022 | 564.9748 | 164.9448 | 632.5368 | 148379.8732 | 253.3108
| 301.9683 | 632.6247 | 466.702 | 142.62 | 0 | 0 | 253.2154 | 301.9517 | 832.5883 | 698.3022 | 565.0048 | 164.9448 | 632.5713 | 148403.4693 | 253.3244
| 301.985 | 632.6604 | 467.005 | 142.39 | 0 | 0 | 253.2699 | 301.9683 | 832.605 | 698.3022 | 565.1448 | 164.7648 | 632.6059 | 148402.3658 | 253.3381
| 302.0017 | 632.6949 | 466.878 | 142.61 | 0 | 0 | 253.2017 | 301.985 | 832.6217 | 698.3022 | 564.8548 | 165.0348 | 632.6415 | 148433.3094 | 253.3108
| 302.0183 | 632.7295 | 467.01 | 142.46 | 0 | 0 | 253.229 | 302.0017 | 832.6383 | 698.3022 | 564.7148 | 165.1548 | 632.6761 | 148424.7126 | 253.2972
| 302.035 | 632.7651 | 466.982 | 142.51 | 0 | 0 | 253.2154 | 302.0183 | 832.655 | 698.3022 | 564.8748 | 165.0148 | 632.7117 | 148449.0572 | 253.2972
| 302.0517 | 632.7997 | 467.465 | 142.16 | 0 | 0 | 253.2563 | 302.035 | 832.6717 | 698.3022 | 564.7948 | 165.0648 | 632.7463 | 148439.5013 | 253.2835
| 302.0683 | 632.8342 | 467.187 | 142.44 | 0 | 0 | 253.2017 | 302.0517 | 832.6883 | 698.3022 | 564.8648 | 165.0548 | 632.7808 | 148478.1955 | 253.2972
| 302.085 | 632.8699 | 467.27 | 142.4 | 0 | 0 | 253.229 | 302.0683 | 832.705 | 698.3022 | 564.8748 | 165.0548 | 632.8154 | 148497.6974 | 253.3108
| 302.1017 | 632.9044 | 467.493 | 142.22 | 0 | 0 | 253.2699 | 302.085 | 832.7217 | 698.3022 | 564.9148 | 165.0048 | 632.851 | 148478.1955 | 253.3381
| 302.1183 | 632.939 | 467.365 | 142.35 | 0 | 0 | 253.1881 | 302.1017 | 832.7383 | 698.3022 | 564.9248 | 164.9448 | 632.8866 | 148495.5846 | 253.2835
| 302.135 | 632.9746 | 467.217 | 142.48 | 0 | 0 | 253.1881 | 302.1183 | 832.755 | 698.3022 | 564.9248 | 164.9448 | 632.9212 | 148512.3566 | 253.3381
| 302.1517 | 633.0092 | 467.28 | 142.51 | 0 | 0 | 253.2017 | 302.135 | 832.7717 | 698.3022 | 564.7548 | 165.1748 | 632.9557 | 148535.0762 | 253.2972
| 302.1683 | 633.0437 | 467.482 | 142.3 | 0 | 0 | 253.2699 | 302.1517 | 832.7883 | 698.3022 | 564.7948 | 165.0848 | 632.9903 | 148533.3528 | 253.2154
| 302.185 | 633.0793 | 467.135 | 142.71 | 0 | 0 | 253.2835 | 302.1683 | 832.805 | 698.3022 | 564.9348 | 164.8948 | 633.0259 | 148533.6771 | 253.2835
| 302.2017 | 633.1139 | 467.478 | 142.32 | 0 | 0 | 253.2426 | 302.185 | 832.8217 | 698.3022 | 564.8948 | 164.9948 | 633.0605 | 148555.3735 | 253.2699
| 302.2183 | 633.1485 | 467.56 | 142.35 | 0 | 0 | 253.2017 | 302.2017 | 832.8383 | 698.3022 | 565.0048 | 164.9048 | 633.0961 | 148580.743 | 253.2699
| 302.235 | 633.1841 | 467.193 | 142.68 | 0 | 0 | 253.2972 | 302.2183 | 832.855 | 698.3022 | 564.8848 | 164.9648 | 633.1307 | 148595.4001 | 253.3244
| 302.2517 | 633.2187 | 467.715 | 142.28 | 0 | 0 | 253.2972 | 302.235 | 832.8717 | 698.3022 | 565.0148 | 164.8648 | 633.1652 | 148579.1168 | 253.3244
| 302.2683 | 633.2532 | 467.247 | 142.76 | 0 | 0 | 253.2699 | 302.2517 | 832.8883 | 698.3022 | 564.7448 | 165.1748 | 633.1998 | 148586.2199 | 253.3381
| 302.285 | 633.2888 | 467.41 | 142.61 | 0 | 0 | 253.2699 | 302.2683 | 832.905 | 698.3022 | 564.9548 | 164.9148 | 633.2354 | 148594.5879 | 253.3381
| 302.3017 | 633.3234 | 467.482 | 142.54 | 0 | 0 | 253.2699 | 302.285 | 832.9217 | 698.3022 | 565.0548 | 164.7848 | 633.27 | 148626.2773 | 253.3244
| 302.3183 | 633.358 | 467.765 | 142.23 | 0 | 0 | 253.2835 | 302.3017 | 832.9383 | 698.3022 | 564.8048 | 165.0548 | 633.3056 | 148625.8066 | 253.3381
| 302.335 | 633.3936 | 467.548 | 142.51 | 0 | 0 | 253.2972 | 302.3183 | 832.955 | 698.3022 | 564.7948 | 165.0248 | 633.3402 | 148644.1527 | 253.3653
| 302.3517 | 633.4282 | 467.63 | 142.49 | 0 | 0 | 253.3244 | 302.335 | 832.9717 | 698.3022 | 564.9848 | 164.9348 | 633.3747 | 148623.0297 | 253.2972
| 302.3683 | 633.4627 | 467.472 | 142.74 | 0 | 0 | 253.3381 | 302.3517 | 832.9883 | 698.3022 | 564.8248 | 165.0348 | 633.4093 | 148658.9593 | 253.3517
| 302.385 | 633.4983 | 467.405 | 142.82 | 0 | 0 | 253.3108 | 302.3683 | 833.005 | 698.3022 | 564.9448 | 164.8948 | 633.4449 | 148674.836 | 253.3517
| 302.4017 | 633.5329 | 468.117 | 142.09 | 0 | 0 | 253.2972 | 302.385 | 833.0217 | 698.3022 | 564.9148 | 164.9548 | 633.4795 | 148673.6183 | 253.3517
| 302.4183 | 633.5675 | 467.88 | 142.31 | 0 | 0 | 253.2972 | 302.4017 | 833.0383 | 698.3022 | 564.8532 | 165.0365 | 633.514 | 148681.8754 | 253.3381
| 302.435 | 633.6031 | 467.413 | 142.93 | 0 | 0 | 253.3108 | 302.4183 | 833.055 | 698.3022 | 564.7348 | 165.1048 | 633.5497 | 148696.921 | 253.3381
| 302.4517 | 633.6376 | 468.215 | 142.17 | 0 | 0 | 253.2972 | 302.435 | 833.0717 | 698.3022 | 564.9548 | 164.9048 | 633.5842 | 148672.3171 | 253.3653
| 302.4683 | 633.6733 | 467.938 | 142.41 | 0 | 0 | 253.2972 | 302.4517 | 833.0883 | 698.3022 | 564.7448 | 165.0848 | 633.6198 | 148727.3424 | 253.3244
| 302.485 | 633.7078 | 468.05 | 142.35 | 0 | 0 | 253.2972 | 302.4683 | 833.105 | 698.3022 | 564.8548 | 165.0048 | 633.6544 | 148751.2833 | 253.379
| 302.5017 | 633.7424 | 467.702 | 142.74 | 0 | 0 | 253.2835 | 302.485 | 833.1217 | 698.3022 | 564.8548 | 164.9648 | 633.689 | 148767.6296 | 253.3517
| 302.5183 | 633.777 | 467.915 | 142.55 | 0 | 0 | 253.2426 | 302.5017 | 833.1383 | 698.3022 | 564.9248 | 164.8648 | 633.7235 | 148750.0254 | 253.3653
| 302.535 | 633.8126 | 468.038 | 142.52 | 0 | 0 | 253.3517 | 302.5183 | 833.155 | 698.3022 | 564.9148 | 164.9048 | 633.7592 | 148758.902 | 253.3926
| 302.5517 | 633.8471 | 468.2 | 142.42 | 0 | 0 | 253.3244 | 302.535 | 833.1717 | 698.3022 | 565.0248 | 164.7948 | 633.7937 | 148765.9221 | 253.379
| 302.5683 | 633.8828 | 468.213 | 142.36 | 0 | 0 | 253.3244 | 302.5517 | 833.1883 | 698.3022 | 564.9748 | 164.8448 | 633.8293 | 148807.8019 | 253.379
| 302.585 | 633.9173 | 468.125 | 142.51 | 0 | 0 | 253.3108 | 302.5683 | 833.205 | 698.3022 | 564.9748 | 164.8348 | 633.8639 | 148816.5937 | 253.3244
| 302.6017 | 633.9519 | 468.067 | 142.5 | 0 | 0 | 253.3244 | 302.585 | 833.2217 | 698.3022 | 564.9148 | 164.8848 | 633.8985 | 148800.9102 | 253.3381
| 302.6183 | 633.9865 | 468.13 | 142.58 | 0 | 0 | 253.3381 | 302.6017 | 833.2383 | 698.3022 | 564.8948 | 164.8948 | 633.933 | 148816.3804 | 253.3653
| 302.635 | 634.0221 | 468.243 | 142.44 | 0 | 0 | 253.3244 | 302.6183 | 833.255 | 698.3022 | 564.7848 | 165.0548 | 633.9686 | 148839.5106 | 253.379
| 302.6517 | 634.0566 | 468.165 | 142.54 | 0 | 0 | 253.3108 | 302.635 | 833.2717 | 698.3022 | 564.8448 | 164.9148 | 634.0032 | 148840.3649 | 253.379
| 302.6683 | 634.0922 | 468.528 | 142.25 | 0 | 0 | 253.3244 | 302.6517 | 833.2883 | 698.3022 | 564.5948 | 165.2048 | 634.0388 | 148854.4899 | 253.3381
| 302.685 | 634.1268 | 468.35 | 142.47 | 0 | 0 | 253.2972 | 302.6683 | 833.305 | 698.3022 | 564.8148 | 164.9648 | 634.0734 | 148879.4348 | 253.3108
| 302.7017 | 634.1614 | 468.533 | 142.31 | 0 | 0 | 253.3517 | 302.685 | 833.3217 | 698.3022 | 564.8648 | 164.9348 | 634.108 | 148903.0989 | 253.3244
| 302.7183 | 634.197 | 468.325 | 142.55 | 0 | 0 | 253.2972 | 302.7017 | 833.3383 | 698.3022 | 564.9348 | 164.8448 | 634.1436 | 148935.0637 | 253.3517
| 302.735 | 634.2316 | 468.387 | 142.54 | 0 | 0 | 253.2972 | 302.7183 | 833.355 | 698.3022 | 564.7348 | 165.1048 | 634.1781 | 148893.7738 | 253.3517
| 302.7517 | 634.2661 | 468.24 | 142.69 | 0 | 0 | 253.3517 | 302.735 | 833.3717 | 698.3022 | 564.7448 | 165.0848 | 634.2127 | 148918.6545 | 253.2835
| 302.7683 | 634.3007 | 468.653 | 142.37 | 0 | 0 | 253.3517 | 302.7517 | 833.3883 | 698.3022 | 564.9648 | 164.8348 | 634.2483 | 148902.4158 | 253.3108
| 302.785 | 634.3363 | 468.765 | 142.19 | 0 | 0 | 253.3517 | 302.7683 | 833.405 | 698.3022 | 564.6748 | 165.1848 | 634.2829 | 148952.298 | 253.2699
| 302.8017 | 634.3709 | 468.618 | 142.45 | 0 | 0 | 253.3381 | 302.785 | 833.4217 | 698.3022 | 564.8748 | 164.9148 | 634.3175 | 148944.7011 | 253.379
| 302.8183 | 634.4065 | 468.27 | 142.75 | 0 | 0 | 253.3244 | 302.8017 | 833.4383 | 698.3022 | 564.9548 | 164.8348 | 634.3531 | 148962.1565 | 253.3244
| 302.835 | 634.4411 | 468.972 | 142.11 | 0 | 0 | 253.3517 | 302.8183 | 833.455 | 698.3022 | 564.8648 | 164.9648 | 634.3876 | 148951.6931 | 253.2835
| 302.8517 | 634.4756 | 468.625 | 142.51 | 0 | 0 | 253.3244 | 302.835 | 833.4717 | 698.3022 | 564.9448 | 164.9348 | 634.4232 | 148991.9378 | 253.2835
| 302.8683 | 634.5112 | 468.458 | 142.7 | 0 | 0 | 253.2835 | 302.8517 | 833.4883 | 698.3022 | 564.9148 | 164.9148 | 634.4578 | 148998.9361 | 253.3244
| 302.885 | 634.5458 | 468.87 | 142.38 | 0 | 0 | 253.2563 | 302.8683 | 833.505 | 698.3022 | 564.8748 | 164.9148 | 634.4924 | 149024.0083 | 253.3381
| 302.9017 | 634.5814 | 468.883 | 142.36 | 0 | 0 | 253.3108 | 302.885 | 833.5217 | 698.3022 | 564.9548 | 164.8248 | 634.5269 | 149032.4584 | 253.2972
| 302.9183 | 634.616 | 468.505 | 142.71 | 0 | 0 | 253.2972 | 302.9017 | 833.5383 | 698.3022 | 564.8348 | 165.0148 | 634.5626 | 149016.2633 | 253.3108
| 302.935 | 634.6506 | 468.648 | 142.61 | 0 | 0 | 253.2972 | 302.9183 | 833.555 | 698.3022 | 564.9648 | 164.8348 | 634.5971 | 149072.5534 | 253.2835
| 302.9517 | 634.6851 | 468.82 | 142.54 | 0 | 0 | 253.2972 | 302.935 | 833.5717 | 698.3022 | 564.7248 | 165.0248 | 634.6317 | 149041.0363 | 253.2426
| 302.9683 | 634.7207 | 468.983 | 142.41 | 0 | 0 | 253.2563 | 302.9517 | 833.5883 | 698.3022 | 564.7848 | 164.9748 | 634.6673 | 149064.0813 | 253.2972
| 302.9853 | 634.7553 | 469.095 | 142.28 | 0 | 0 | 253.2426 | 302.9683 | 833.605 | 698.3022 | 565.0048 | 164.7648 | 634.7019 | 149081.1313 | 253.3108
| 303.0019 | 634.7909 | 468.998 | 142.43 | 0 | 0 | 253.3244 | 302.985 | 833.6217 | 698.3022 | 564.9148 | 164.8948 | 634.7364 | 149080.1926 | 253.2972
| 303.0186 | 634.8255 | 469.06 | 142.44 | 0 | 0 | 253.2699 | 303.0017 | 833.6383 | 698.3022 | 564.6748 | 165.1248 | 634.7721 | 149088.301 | 253.2699
| 303.0353 | 634.86 | 469.033 | 142.47 | 0 | 0 | 253.2972 | 303.0183 | 833.655 | 698.3022 | 565.1048 | 164.6948 | 634.8066 | 149080.2565 | 253.3108
| 303.0519 | 634.8946 | 469.065 | 142.47 | 0 | 0 | 253.2563 | 303.035 | 833.6717 | 698.3022 | 564.9248 | 164.8648 | 634.8412 | 149116.3187 | 253.2835
| 303.0686 | 634.9302 | 469.118 | 142.44 | 0 | 0 | 253.2835 | 303.0519 | 833.6886 | 698.3022 | 564.7448 | 165.0448 | 634.8768 | 149132.4079 | 253.3108
| 303.0853 | 634.9648 | 469.29 | 142.33 | 0 | 0 | 253.2835 | 303.0686 | 833.7053 | 698.3022 | 564.7048 | 165.0348 | 634.9114 | 149157.2031 | 253.2835
| 303.1019 | 635.0004 | 469.233 | 142.43 | 0 | 0 | 253.2563 | 303.0853 | 833.7219 | 698.3022 | 564.9048 | 164.8448 | 634.947 | 149156.7974 | 253.3244
| 303.1186 | 635.035 | 469.155 | 142.54 | 0 | 0 | 253.2563 | 303.1019 | 833.7386 | 698.3022 | 564.9848 | 164.8348 | 634.9816 | 149165.0773 | 253.2835
| 303.1353 | 635.0695 | 469.218 | 142.48 | 0 | 0 | 253.2426 | 303.1186 | 833.7553 | 698.3022 | 564.8948 | 164.8548 | 635.0161 | 149173.9115 | 253.3108
| 303.1519 | 635.1041 | 469.4 | 142.34 | 0 | 0 | 253.2426 | 303.1353 | 833.7719 | 698.3022 | 564.7648 | 164.9948 | 635.0507 | 149171.3423 | 253.2835
| 303.1686 | 635.1397 | 469.523 | 142.28 | 0 | 0 | 253.229 | 303.1519 | 833.7886 | 698.3022 | 564.9548 | 164.8248 | 635.0863 | 149173.0363 | 253.3108
| 303.1853 | 635.1743 | 469.255 | 142.59 | 0 | 0 | 253.2154 | 303.1686 | 833.8053 | 698.3022 | 564.9548 | 164.8348 | 635.1209 | 149198.1307 | 253.3381
| 303.2019 | 635.2089 | 469.368 | 142.47 | 0 | 0 | 253.2154 | 303.1853 | 833.8219 | 698.3022 | 564.8048 | 164.9548 | 635.1565 | 149206.3674 | 253.3517
| 303.2186 | 635.2445 | 469.81 | 142.04 | 0 | 0 | 253.229 | 303.2019 | 833.8386 | 698.3022 | 564.8948 | 164.9048 | 635.191 | 149221.1758 | 253.3517
| 303.2353 | 635.279 | 469.853 | 142.02 | 0 | 0 | 253.2017 | 303.2186 | 833.8553 | 698.3022 | 564.9548 | 164.8048 | 635.2256 | 149246.2487 | 253.2972
| 303.2519 | 635.3146 | 469.595 | 142.35 | 0 | 0 | 253.2699 | 303.2353 | 833.8719 | 698.3022 | 564.7948 | 165.0148 | 635.2602 | 149245.2455 | 253.3244
| 303.2686 | 635.3492 | 469.338 | 142.67 | 0 | 0 | 253.2699 | 303.2519 | 833.8886 | 698.3022 | 564.8448 | 164.9148 | 635.2958 | 149253.2684 | 253.3517
| 303.2853 | 635.3838 | 469.65 | 142.37 | 0 | 0 | 253.1881 | 303.2686 | 833.9053 | 698.3022 | 564.9448 | 164.8348 | 635.3304 | 149237.3929 | 253.2972
| 303.3019 | 635.4183 | 469.513 | 142.57 | 0 | 0 | 253.2563 | 303.2853 | 833.9219 | 698.3022 | 564.9648 | 164.8248 | 635.366 | 149213.1952 | 253.3381
| 303.3186 | 635.454 | 469.655 | 142.37 | 0 | 0 | 253.229 | 303.3019 | 833.9386 | 698.3022 | 564.8948 | 164.8948 | 635.4005 | 149236.5319 | 253.3653
| 303.3353 | 635.4885 | 469.668 | 142.43 | 0 | 0 | 253.2017 | 303.3186 | 833.9553 | 698.3022 | 565.0148 | 164.7648 | 635.4351 | 149264.5497 | 253.3517
| 303.3519 | 635.5241 | 469.52 | 142.58 | 0 | 0 | 253.2017 | 303.3353 | 833.9719 | 698.3022 | 564.7148 | 165.0748 | 635.4697 | 149228.9428 | 253.3381
| 303.3686 | 635.5587 | 469.893 | 142.3 | 0 | 0 | 253.2154 | 303.3519 | 833.9886 | 698.3022 | 564.8348 | 164.9148 | 635.5053 | 149236.7877 | 253.3108
| 303.3853 | 635.5933 | 469.796 | 142.44 | 0 | 0 | 253.1744 | 303.3686 | 834.0053 | 698.3022 | 564.9148 | 164.8348 | 635.5399 | 149288.8754 | 253.3381
| 303.4019 | 635.6278 | 469.888 | 142.36 | 0 | 0 | 253.1744 | 303.3853 | 834.0219 | 698.3022 | 564.9848 | 164.8048 | 635.5755 | 149281.5996 | 253.3517
| 303.4186 | 635.6635 | 469.89 | 142.41 | 0 | 0 | 253.1881 | 303.4019 | 834.0386 | 698.3022 | 564.9348 | 164.9048 | 635.61 | 149271.8689 | 253.3517
| 303.4353 | 635.698 | 469.673 | 142.61 | 0 | 0 | 253.1472 | 303.4186 | 834.0553 | 698.3022 | 564.9448 | 164.8448 | 635.6446 | 149286.7978 | 253.3108
| 303.4519 | 635.7336 | 470.045 | 142.29 | 0 | 0 | 253.0926 | 303.4353 | 834.0719 | 698.3022 | 565.0548 | 164.6648 | 635.6802 | 149254.5493 | 253.3381
| 303.4686 | 635.7682 | 469.998 | 142.35 | 0 | 0 | 253.1335 | 303.4519 | 834.0886 | 698.3022 | 565.0548 | 164.6948 | 635.7148 | 149296.5784 | 253.3108
| 303.4853 | 635.8028 | 469.961 | 142.42 | 0 | 0 | 253.079 | 303.4686 | 834.1053 | 698.3022 | 565.0548 | 164.6948 | 635.7493 | 149321.0538 | 253.3381
| 303.5019 | 635.8373 | 470.193 | 142.2 | 0 | 0 | 253.0654 | 303.4853 | 834.1219 | 698.3022 | 564.9148 | 164.7548 | 635.785 | 149322.2493 | 253.3517
| 303.5186 | 635.8729 | 470.176 | 142.33 | 0 | 0 | 253.1063 | 303.5019 | 834.1386 | 698.3022 | 564.9948 | 164.6948 | 635.8195 | 149314.0767 | 253.3381
| 303.5353 | 635.9075 | 470.198 | 142.36 | 0 | 0 | 253.0517 | 303.5186 | 834.1553 | 698.3022 | 564.9248 | 164.7548 | 635.8541 | 149330.2299 | 253.3108
| 303.5519 | 635.9431 | 469.81 | 142.76 | 0 | 0 | 253.0245 | 303.5353 | 834.1719 | 698.3022 | 564.9948 | 164.6948 | 635.8897 | 149329.8241 | 253.3381
| 303.5686 | 635.9777 | 469.803 | 142.82 | 0 | 0 | 253.0517 | 303.5519 | 834.1886 | 698.3022 | 564.9648 | 164.7248 | 635.9243 | 149330.8493 | 253.3381
| 303.5853 | 636.0123 | 470.235 | 142.36 | 0 | 0 | 253.0245 | 303.5686 | 834.2053 | 698.3022 | 565.1048 | 164.5748 | 635.9588 | 149362.7499 | 253.3517
| 303.6019 | 636.0479 | 470.358 | 142.28 | 0 | 0 | 253.0517 | 303.5853 | 834.2219 | 698.3022 | 565.0848 | 164.5348 | 635.9945 | 149338.6587 | 253.2699
| 303.6186 | 636.0824 | 469.781 | 142.83 | 0 | 0 | 253.1063 | 303.6019 | 834.2386 | 698.3022 | 564.9548 | 164.6948 | 636.029 | 149363.284 | 253.2972
| 303.6353 | 636.1181 | 470.363 | 142.34 | 0 | 0 | 253.0245 | 303.6186 | 834.2553 | 698.3022 | 564.8248 | 164.8048 | 636.0636 | 149323.1892 | 253.2972
| 303.6519 | 636.1526 | 470.285 | 142.45 | 0 | 0 | 253.0108 | 303.6353 | 834.2719 | 698.3022 | 564.9948 | 164.6648 | 636.0992 | 149387.0118 | 253.3381
| 303.6686 | 636.1872 | 470.488 | 142.29 | 0 | 0 | 253.0381 | 303.6519 | 834.2886 | 698.3022 | 565.1148 | 164.5948 | 636.1338 | 149378.9887 | 253.3381
| 303.6853 | 636.2218 | 470.28 | 142.48 | 0 | 0 | 253.0381 | 303.6686 | 834.3053 | 698.3022 | 565.1148 | 164.5248 | 636.1683 | 149363.0062 | 253.2563
| 303.7019 | 636.2574 | 470.573 | 142.31 | 0 | 0 | 252.9972 | 303.6853 | 834.3219 | 698.3022 | 565.0948 | 164.5248 | 636.2039 | 149411.7436 | 253.2972
| 303.7186 | 636.2919 | 470.446 | 142.44 | 0 | 0 | 253.0381 | 303.7019 | 834.3386 | 698.3022 | 565.0348 | 164.5948 | 636.2385 | 149395.9323 | 253.3108
| 303.7353 | 636.3265 | 470.338 | 142.59 | 0 | 0 | 253.0381 | 303.7186 | 834.3553 | 698.3022 | 565.1148 | 164.4948 | 636.2731 | 149432.6299 | 253.2835
| 303.7519 | 636.3621 | 470.66 | 142.3 | 0 | 0 | 252.9972 | 303.7353 | 834.3719 | 698.3022 | 565.1048 | 164.6048 | 636.3087 | 149412.1921 | 253.3244
| 303.7686 | 636.3967 | 471.353 | 141.59 | 0 | 0 | 253.0108 | 303.7519 | 834.3886 | 698.3022 | 564.9948 | 164.6448 | 636.3433 | 149405.2802 | 253.3108
| 303.7853 | 636.4312 | 470.525 | 142.42 | 0 | 0 | 253.0654 | 303.7686 | 834.4053 | 698.3022 | 565.0848 | 164.5348 | 636.3778 | 149396.6802 | 253.2972
| 303.8019 | 636.4669 | 470.648 | 142.4 | 0 | 0 | 253.0245 | 303.7853 | 834.4219 | 698.3022 | 564.9048 | 164.7348 | 636.4134 | 149464.6156 | 253.2699
| 303.8186 | 636.5014 | 470.501 | 142.57 | 0 | 0 | 253.0381 | 303.8019 | 834.4386 | 698.3022 | 564.9648 | 164.6748 | 636.448 | 149480.3629 | 253.2699
| 303.8353 | 636.536 | 470.603 | 142.51 | 0 | 0 | 253.0381 | 303.8186 | 834.4553 | 698.3022 | 565.0948 | 164.5148 | 636.4836 | 149457.7894 | 253.2972
| 303.8519 | 636.5706 | 470.685 | 142.46 | 0 | 0 | 253.0517 | 303.8353 | 834.4719 | 698.3022 | 564.8148 | 164.8048 | 636.5182 | 149472.7886 | 253.2835
| 303.8686 | 636.6062 | 470.878 | 142.28 | 0 | 0 | 253.079 | 303.8519 | 834.4886 | 698.3022 | 565.1048 | 164.5248 | 636.5528 | 149489.4973 | 253.2699
| 303.8853 | 636.6418 | 470.94 | 142.26 | 0 | 0 | 253.0517 | 303.8686 | 834.5053 | 698.3022 | 565.0048 | 164.6348 | 636.5884 | 149450.2358 | 253.2972
| 303.9019 | 636.6764 | 470.893 | 142.37 | 0 | 0 | 253.0517 | 303.8853 | 834.5219 | 698.3022 | 565.1248 | 164.4448 | 636.6229 | 149474.8196 | 253.2835
| 303.9186 | 636.7109 | 470.766 | 142.54 | 0 | 0 | 253.1335 | 303.9019 | 834.5386 | 698.3022 | 565.0248 | 164.5548 | 636.6575 | 149500.3709 | 253.2835
| 303.9353 | 636.7455 | 470.718 | 142.59 | 0 | 0 | 253.0654 | 303.9186 | 834.5553 | 698.3022 | 565.1448 | 164.4448 | 636.6921 | 149490.7801 | 253.2835
| 303.9519 | 636.7811 | 470.781 | 142.51 | 0 | 0 | 253.1063 | 303.9353 | 834.5719 | 698.3022 | 564.9548 | 164.6448 | 636.7277 | 149516.3313 | 253.2699
| 303.9686 | 636.8157 | 470.853 | 142.5 | 0 | 0 | 253.1199 | 303.9519 | 834.5886 | 698.3022 | 565.0548 | 164.5148 | 636.7623 | 149539.1762 | 253.2699
| 303.9853 | 636.8513 | 470.706 | 142.67 | 0 | 0 | 253.1608 | 303.9686 | 834.6053 | 698.3022 | 565.0348 | 164.5548 | 636.7979 | 149531.8009 | 253.2426
| 304.0019 | 636.8859 | 470.838 | 142.58 | 0 | 0 | 253.1608 | 303.9853 | 834.6219 | 698.3022 | 564.9848 | 164.5648 | 636.8324 | 149533.4264 | 253.2972
| 304.0186 | 636.9204 | 470.97 | 142.5 | 0 | 0 | 253.1335 | 304.0019 | 834.6386 | 698.3022 | 564.9248 | 164.6348 | 636.867 | 149532.678 | 253.2835
| 304.0353 | 636.955 | 471.103 | 142.36 | 0 | 0 | 253.079 | 304.0186 | 834.6553 | 698.3022 | 564.9848 | 164.5848 | 636.9016 | 149540.6582 | 253.229
| 304.0519 | 636.9906 | 471.325 | 142.27 | 0 | 0 | 253.1608 | 304.0353 | 834.6719 | 698.3022 | 565.0348 | 164.5148 | 636.9372 | 149556.534 | 253.2972
| 304.0686 | 637.0252 | 470.958 | 142.65 | 0 | 0 | 253.1472 | 304.0519 | 834.6886 | 698.3022 | 565.0248 | 164.4848 | 636.9717 | 149556.7915 | 253.3108
| 304.0853 | 637.0597 | 471.271 | 142.27 | 0 | 0 | 253.1335 | 304.0686 | 834.7053 | 698.3022 | 564.9948 | 164.5548 | 637.0074 | 149573.6493 | 253.2835
| 304.1019 | 637.0953 | 471.273 | 142.4 | 0 | 0 | 253.0926 | 304.0853 | 834.7219 | 698.3022 | 565.1448 | 164.4348 | 637.0419 | 149565.0695 | 253.2699
| 304.1186 | 637.1299 | 471.155 | 142.54 | 0 | 0 | 253.1063 | 304.1019 | 834.7386 | 698.3022 | 565.0148 | 164.5548 | 637.0765 | 149609.4063 | 253.2699
| 304.1353 | 637.1655 | 471.138 | 142.57 | 0 | 0 | 253.1199 | 304.1186 | 834.7553 | 698.3022 | 565.1048 | 164.4048 | 637.1121 | 149602.0907 | 253.2563
| 304.1519 | 637.2001 | 471.371 | 142.37 | 0 | 0 | 253.1335 | 304.1353 | 834.7719 | 698.3022 | 565.0748 | 164.4448 | 637.1467 | 149593.6395 | 253.2563
| 304.1686 | 637.2347 | 471.523 | 142.29 | 0 | 0 | 253.1472 | 304.1519 | 834.7886 | 698.3022 | 565.0348 | 164.4048 | 637.1812 | 149643.4496 | 253.2563
| 304.1853 | 637.2692 | 471.526 | 142.31 | 0 | 0 | 253.1063 | 304.1686 | 834.8053 | 698.3022 | 565.0048 | 164.5048 | 637.2169 | 149650.016 | 253.2563
| 304.2019 | 637.3048 | 471.308 | 142.5 | 0 | 0 | 253.1063 | 304.1853 | 834.8219 | 698.3022 | 565.0948 | 164.4148 | 637.2514 | 149611.1616 | 253.2699
| 304.2189 | 637.3394 | 471.421 | 142.4 | 0 | 0 | 253.1335 | 304.2019 | 834.8386 | 698.3022 | 564.9848 | 164.4748 | 637.286 | 149651.0229 | 253.2017
| 304.2356 | 637.375 | 471.453 | 142.47 | 0 | 0 | 253.1199 | 304.2186 | 834.8553 | 698.3022 | 565.1448 | 164.3448 | 637.3216 | 149626.6956 | 253.2563
| 304.2522 | 637.4096 | 471.145 | 142.8 | 0 | 0 | 253.1063 | 304.2353 | 834.8719 | 698.3022 | 564.9548 | 164.5048 | 637.3562 | 149627.2313 | 253.2017
| 304.2689 | 637.4442 | 471.228 | 142.71 | 0 | 0 | 253.079 | 304.2519 | 834.8886 | 698.3022 | 565.1648 | 164.3448 | 637.3907 | 149644.0242 | 253.229
| 304.2856 | 637.4787 | 471.501 | 142.48 | 0 | 0 | 253.1063 | 304.2689 | 834.9056 | 698.3022 | 565.1748 | 164.3248 | 637.4263 | 149643.4045 | 253.2426
| 304.3022 | 637.5143 | 471.873 | 142.12 | 0 | 0 | 253.079 | 304.2856 | 834.9222 | 698.3022 | 565.0848 | 164.3848 | 637.4609 | 149659.6873 | 253.2017
| 304.3189 | 637.5489 | 471.626 | 142.48 | 0 | 0 | 253.1063 | 304.3022 | 834.9389 | 698.3022 | 565.0948 | 164.3648 | 637.4955 | 149651.0229 | 253.229
| 304.3356 | 637.5845 | 471.598 | 142.51 | 0 | 0 | 253.0517 | 304.3189 | 834.9556 | 698.3022 | 564.9848 | 164.4748 | 637.5311 | 149668.4809 | 253.2017
| 304.3522 | 637.6191 | 471.511 | 142.68 | 0 | 0 | 253.1063 | 304.3356 | 834.9722 | 698.3022 | 565.1248 | 164.3348 | 637.5657 | 149683.8856 | 253.2563
| 304.3689 | 637.6536 | 471.773 | 142.38 | 0 | 0 | 253.079 | 304.3522 | 834.9889 | 698.3022 | 565.0148 | 164.3948 | 637.6002 | 149685.2353 | 253.229
| 304.3856 | 637.6893 | 471.746 | 142.45 | 0 | 0 | 253.1199 | 304.3689 | 835.0056 | 698.3022 | 565.0848 | 164.3348 | 637.6358 | 149693.8999 | 253.2017
| 304.4022 | 637.7238 | 471.858 | 142.35 | 0 | 0 | 253.1199 | 304.3856 | 835.0222 | 698.3022 | 565.1548 | 164.2448 | 637.6704 | 149726.2075 | 253.1744
| 304.4189 | 637.7584 | 471.681 | 142.58 | 0 | 0 | 253.1063 | 304.4022 | 835.0389 | 698.3022 | 565.0248 | 164.3848 | 637.705 | 149710.0537 | 253.1608
| 304.4356 | 637.794 | 471.743 | 142.59 | 0 | 0 | 253.0926 | 304.4189 | 835.0556 | 698.3022 | 564.9148 | 164.5348 | 637.7406 | 149709.7951 | 253.2154
| 304.4522 | 637.8286 | 472.126 | 142.23 | 0 | 0 | 253.1063 | 304.4356 | 835.0722 | 698.3022 | 564.8848 | 164.6148 | 637.7752 | 149709.4718 | 253.2154
| 304.4689 | 637.8631 | 471.928 | 142.42 | 0 | 0 | 253.0654 | 304.4522 | 835.0889 | 698.3022 | 565.1748 | 164.2348 | 637.8097 | 149726.1428 | 253.1744
| 304.4856 | 637.8988 | 471.561 | 142.86 | 0 | 0 | 253.1063 | 304.4689 | 835.1056 | 698.3022 | 564.9448 | 164.5048 | 637.8453 | 149753.7262 | 253.1608
| 304.5022 | 637.9333 | 472.053 | 142.33 | 0 | 0 | 253.0926 | 304.4856 | 835.1222 | 698.3022 | 565.1348 | 164.3748 | 637.8799 | 149744.9512 | 253.1744
| 304.5189 | 637.9679 | 471.986 | 142.5 | 0 | 0 | 253.1199 | 304.5022 | 835.1389 | 698.3022 | 565.0948 | 164.3548 | 637.9145 | 149761.4285 | 253.1472
| 304.5356 | 638.0025 | 471.988 | 142.48 | 0 | 0 | 253.1335 | 304.5189 | 835.1556 | 698.3022 | 564.8848 | 164.4948 | 637.9501 | 149793.7173 | 253.229
| 304.5522 | 638.0381 | 472.301 | 142.28 | 0 | 0 | 253.079 | 304.5356 | 835.1722 | 698.3022 | 565.0148 | 164.4648 | 637.9846 | 149760.5501 | 253.1608
| 304.5689 | 638.0726 | 472.313 | 142.3 | 0 | 0 | 253.0517 | 304.5522 | 835.1889 | 698.3022 | 565.0548 | 164.3448 | 638.0192 | 149794.7291 | 253.1744
| 304.5856 | 638.1082 | 472.156 | 142.38 | 0 | 0 | 253.0654 | 304.5689 | 835.2056 | 698.3022 | 565.0948 | 164.3648 | 638.0538 | 149785.4975 | 253.1881
| 304.6022 | 638.1428 | 472.208 | 142.46 | 0 | 0 | 253.0654 | 304.5856 | 835.2222 | 698.3022 | 565.1148 | 164.3748 | 638.0894 | 149810.2355 | 253.1881
| 304.6189 | 638.1774 | 471.991 | 142.65 | 0 | 0 | 253.0654 | 304.6022 | 835.2389 | 698.3022 | 564.9748 | 164.4648 | 638.125 | 149851.4666 | 253.1335
| 304.6356 | 638.213 | 472.253 | 142.46 | 0 | 0 | 253.0926 | 304.6189 | 835.2556 | 698.3022 | 564.9748 | 164.5148 | 638.1596 | 149810.5777 | 253.1608
| 304.6522 | 638.2476 | 472.536 | 142.16 | 0 | 0 | 253.0926 | 304.6356 | 835.2722 | 698.3022 | 564.9548 | 164.5548 | 638.1941 | 149849.5307 | 253.1472
| 304.6689 | 638.2832 | 472.418 | 142.35 | 0 | 0 | 253.079 | 304.6522 | 835.2889 | 698.3022 | 564.9548 | 164.5048 | 638.2287 | 149849.5119 | 253.1881
| 304.6856 | 638.3177 | 472.571 | 142.19 | 0 | 0 | 253.079 | 304.6689 | 835.3056 | 698.3022 | 564.9848 | 164.4048 | 638.2643 | 149867.5374 | 253.1608
| 304.7022 | 638.3523 | 472.534 | 142.27 | 0 | 0 | 253.0926 | 304.6856 | 835.3222 | 698.3022 | 564.9248 | 164.5148 | 638.2989 | 149866.4149 | 253.1744
| 304.7189 | 638.3869 | 472.436 | 142.34 | 0 | 0 | 253.0245 | 304.7022 | 835.3389 | 698.3022 | 564.8948 | 164.5348 | 638.3345 | 149882.5688 | 253.1881
| 304.7356 | 638.4225 | 472.268 | 142.54 | 0 | 0 | 253.0654 | 304.7189 | 835.3556 | 698.3022 | 564.9148 | 164.5448 | 638.3691 | 149898.4638 | 253.1472
| 304.7522 | 638.4571 | 472.521 | 142.43 | 0 | 0 | 253.0381 | 304.7356 | 835.3722 | 698.3022 | 565.1248 | 164.3148 | 638.4036 | 149908.2926 | 253.1472
| 304.7689 | 638.4927 | 472.393 | 142.58 | 0 | 0 | 253.079 | 304.7522 | 835.3889 | 698.3022 | 565.0548 | 164.3648 | 638.4382 | 149907.395 | 253.1335
| 304.7856 | 638.5272 | 472.216 | 142.75 | 0 | 0 | 253.0517 | 304.7689 | 835.4056 | 698.3022 | 565.0348 | 164.4248 | 638.4738 | 149940.6838 | 253.2154
| 304.8022 | 638.5618 | 472.718 | 142.31 | 0 | 0 | 253.079 | 304.7856 | 835.4222 | 698.3022 | 564.9148 | 164.4848 | 638.5084 | 149914.8841 | 253.1744
| 304.8189 | 638.5964 | 472.521 | 142.54 | 0 | 0 | 253.0108 | 304.8022 | 835.4389 | 698.3022 | 564.8748 | 164.6448 | 638.544 | 149947.6561 | 253.1881
| 304.8356 | 638.632 | 472.483 | 142.64 | 0 | 0 | 253.0926 | 304.8189 | 835.4556 | 698.3022 | 564.9148 | 164.5548 | 638.5786 | 149986.8334 | 253.1608
| 304.8522 | 638.6666 | 472.316 | 142.85 | 0 | 0 | 253.079 | 304.8356 | 835.4722 | 698.3022 | 565.0848 | 164.3448 | 638.6131 | 149971.0025 | 253.1472
| 304.8689 | 638.7022 | 472.638 | 142.56 | 0 | 0 | 253.0654 | 304.8522 | 835.4889 | 698.3022 | 564.7748 | 164.6448 | 638.6477 | 149985.4447 | 253.1608
| 304.8856 | 638.7367 | 472.861 | 142.32 | 0 | 0 | 253.0245 | 304.8689 | 835.5056 | 698.3022 | 564.8648 | 164.5248 | 638.6833 | 149978.2782 | 253.1881
| 304.9022 | 638.7713 | 472.353 | 142.87 | 0 | 0 | 253.1063 | 304.8856 | 835.5222 | 698.3022 | 565.0948 | 164.3848 | 638.7179 | 149993.7869 | 253.1063
| 304.9189 | 638.8059 | 472.726 | 142.49 | 0 | 0 | 253.0381 | 304.9022 | 835.5389 | 698.3022 | 565.0048 | 164.4648 | 638.7535 | 150000.8694 | 253.1335
| 304.9356 | 638.8415 | 472.739 | 142.62 | 0 | 0 | 253.0245 | 304.9189 | 835.5556 | 698.3022 | 565.1448 | 164.2648 | 638.7881 | 150042.1635 | 253.1608
| 304.9522 | 638.876 | 472.721 | 142.6 | 0 | 0 | 252.9699 | 304.9356 | 835.5722 | 698.3022 | 564.9248 | 164.4948 | 638.8226 | 150034.739 | 253.1744
| 304.9689 | 638.9117 | 472.763 | 142.57 | 0 | 0 | 253.0245 | 304.9522 | 835.5889 | 698.3022 | 564.9848 | 164.4248 | 638.8572 | 150032.7497 | 253.1744
| 304.9856 | 638.9462 | 472.796 | 142.52 | 0 | 0 | 253.0245 | 304.9689 | 835.6056 | 698.3022 | 565.1148 | 164.3648 | 638.8928 | 150075.8876 | 253.2017
| 305.0022 | 638.9808 | 472.948 | 142.46 | 0 | 0 | 253.0108 | 304.9856 | 835.6222 | 698.3022 | 564.9048 | 164.4948 | 638.9274 | 150100.1945 | 253.2154
| 305.0189 | 639.0164 | 473.261 | 142.2 | 0 | 0 | 253.0245 | 305.0022 | 835.6389 | 698.3022 | 564.9748 | 164.4648 | 638.963 | 150091.8923 | 253.1199
| 305.0356 | 639.051 | 472.933 | 142.56 | 0 | 0 | 253.0381 | 305.0189 | 835.6556 | 698.3022 | 564.9648 | 164.4648 | 638.9976 | 150100.6858 | 253.2426
| 305.0522 | 639.0855 | 473.026 | 142.47 | 0 | 0 | 252.9699 | 305.0356 | 835.6722 | 698.3022 | 564.8048 | 164.7048 | 639.0321 | 150047.8527 | 253.1744
| 305.0689 | 639.1201 | 473.139 | 142.43 | 0 | 0 | 252.9699 | 305.0522 | 835.6889 | 698.3022 | 564.9548 | 164.4648 | 639.0677 | 150107.768 | 253.2154
| 305.0856 | 639.1557 | 472.871 | 142.75 | 0 | 0 | 252.9426 | 305.0689 | 835.7056 | 698.3022 | 564.8548 | 164.5948 | 639.1023 | 150106.8903 | 253.1744
| 305.1022 | 639.1903 | 472.943 | 142.65 | 0 | 0 | 252.9836 | 305.0856 | 835.7222 | 698.3022 | 564.7648 | 164.6848 | 639.1369 | 150162.4038 | 253.2017
| 305.1189 | 639.2259 | 472.976 | 142.63 | 0 | 0 | 252.9836 | 305.1022 | 835.7389 | 698.3022 | 564.8448 | 164.5748 | 639.1725 | 150131.2171 | 253.1881
| 305.1356 | 639.2605 | 473.268 | 142.41 | 0 | 0 | 253.0108 | 305.1189 | 835.7556 | 698.3022 | 564.8948 | 164.5548 | 639.207 | 150122.6372 | 253.1608
| 305.1522 | 639.295 | 473.451 | 142.24 | 0 | 0 | 252.9699 | 305.1356 | 835.7722 | 698.3022 | 564.7448 | 164.7548 | 639.2416 | 150154.8359 | 253.2017
| 305.1689 | 639.3296 | 473.284 | 142.46 | 0 | 0 | 252.9972 | 305.1522 | 835.7889 | 698.3022 | 564.9748 | 164.4748 | 639.2772 | 150177.8085 | 253.2154
| 305.1856 | 639.3652 | 473.536 | 142.23 | 0 | 0 | 252.9426 | 305.1689 | 835.8056 | 698.3022 | 564.8348 | 164.6148 | 639.3118 | 150178.9492 | 253.2017
| 305.2022 | 639.3998 | 473.499 | 142.32 | 0 | 0 | 252.929 | 305.1856 | 835.8222 | 698.3022 | 565.0648 | 164.3848 | 639.3464 | 150185.853 | 253.1744
| 305.2189 | 639.4354 | 473.401 | 142.4 | 0 | 0 | 253.0245 | 305.2022 | 835.8389 | 698.3022 | 564.9848 | 164.4348 | 639.382 | 150176.9744 | 253.2017
| 305.2356 | 639.47 | 473.463 | 142.4 | 0 | 0 | 253.0108 | 305.2189 | 835.8556 | 698.3022 | 565.0248 | 164.4448 | 639.4165 | 150213.2241 | 253.1881
| 305.2522 | 639.5056 | 473.4 | 142.516 | 0 | 0 | 253.0108 | 305.2356 | 835.8722 | 698.3022 | 565.1448 | 164.3348 | 639.4522 | 150220.52 | 253.2017
| 305.2689 | 639.5401 | 473.158 | 142.8 | 0 | 0 | 252.9836 | 305.2522 | 835.8889 | 698.3022 | 564.9848 | 164.5348 | 639.4867 | 150226.2549 | 253.2154
| 305.2856 | 639.5747 | 473.471 | 142.52 | 0 | 0 | 252.9836 | 305.2689 | 835.9056 | 698.3022 | 564.9548 | 164.5048 | 639.5213 | 150228.0087 | 253.2154
| 305.3022 | 639.6093 | 473.474 | 142.56 | 0 | 0 | 253.0381 | 305.2856 | 835.9222 | 698.3022 | 564.9848 | 164.5148 | 639.5559 | 150235.1121 | 253.2699
| 305.3189 | 639.6449 | 473.5393 | 142.5167 | 0 | 0 | 253.0245 | 305.3022 | 835.9389 | 698.3022 | 564.9948 | 164.4348 | 639.5915 | 150229.2283 | 253.2699
| 305.3356 | 639.6795 | 473.559 | 142.54 | 0 | 0 | 252.9836 | 305.3189 | 835.9556 | 698.3022 | 564.9848 | 164.4848 | 639.626 | 150292.9855 | 253.3108
| 305.3522 | 639.7151 | 473.981 | 142.14 | 0 | 0 | 252.9972 | 305.3356 | 835.9722 | 698.3022 | 564.9648 | 164.4548 | 639.6616 | 150284.92 | 253.2699
| 305.3689 | 639.7496 | 473.593 | 142.56 | 0 | 0 | 253.0245 | 305.3522 | 835.9889 | 698.3022 | 565.0148 | 164.4348 | 639.6962 | 150292.0873 | 253.2835
| 305.3856 | 639.7842 | 473.686 | 142.47 | 0 | 0 | 253.0381 | 305.3689 | 836.0056 | 698.3022 | 565.0848 | 164.3248 | 639.7308 | 150253.1483 | 253.2972
| 305.4022 | 639.8188 | 473.739 | 142.39 | 0 | 0 | 253.0245 | 305.3856 | 836.0222 | 698.3022 | 565.0348 | 164.4148 | 639.7653 | 150286.2102 | 253.3108
| 305.4189 | 639.8544 | 473.841 | 142.42 | 0 | 0 | 253.0108 | 305.4022 | 836.0389 | 698.3022 | 564.9648 | 164.5048 | 639.801 | 150285.6253 | 253.3108
| 305.4358 | 639.8889 | 473.774 | 142.54 | 0 | 0 | 253.0381 | 305.4189 | 836.0556 | 698.3022 | 564.8448 | 164.6448 | 639.8355 | 150293.9975 | 253.2835
| 305.4525 | 639.9246 | 474.016 | 142.28 | 0 | 0 | 253.0517 | 305.4356 | 836.0722 | 698.3022 | 564.8848 | 164.5948 | 639.8711 | 150303.1329 | 253.2699
| 305.4692 | 639.9591 | 474.088 | 142.24 | 0 | 0 | 253.0517 | 305.4522 | 836.0889 | 698.3022 | 564.8648 | 164.5648 | 639.9057 | 150337.0023 | 253.3108
| 305.4858 | 639.9937 | 473.99 | 142.38 | 0 | 0 | 253.0108 | 305.4689 | 836.1056 | 698.3022 | 564.9248 | 164.4748 | 639.9403 | 150352.6002 | 253.3653
| 305.5025 | 640.0283 | 474.033 | 142.32 | 0 | 0 | 253.0517 | 305.4856 | 836.1222 | 698.3022 | 565.0148 | 164.3848 | 639.9748 | 150328.8088 | 253.3381
| 305.5192 | 640.0639 | 474.126 | 142.23 | 0 | 0 | 253.0381 | 305.5025 | 836.1392 | 698.3022 | 564.9948 | 164.4748 | 640.0105 | 150369.9493 | 253.3381
| 305.5358 | 640.0984 | 474.168 | 142.22 | 0 | 0 | 253.0108 | 305.5192 | 836.1558 | 698.3022 | 565.0248 | 164.4148 | 640.045 | 150354.0538 | 253.3108
| 305.5525 | 640.1341 | 474.15 | 142.38 | 0 | 0 | 253.0654 | 305.5358 | 836.1725 | 698.3022 | 565.0048 | 164.4548 | 640.0806 | 150380.3977 | 253.3381
| 305.5692 | 640.1686 | 474.253 | 142.26 | 0 | 0 | 253.079 | 305.5525 | 836.1892 | 698.3022 | 565.0848 | 164.3748 | 640.1152 | 150412.9182 | 253.3381
| 305.5858 | 640.2032 | 473.965 | 142.56 | 0 | 0 | 252.9836 | 305.5692 | 836.2058 | 698.3022 | 564.9348 | 164.5348 | 640.1498 | 150397.1067 | 253.3653
| 305.6025 | 640.2378 | 474.278 | 142.26 | 0 | 0 | 253.0381 | 305.5858 | 836.2225 | 698.3022 | 564.9348 | 164.5248 | 640.1843 | 150387.4156 | 253.2972
| 305.6192 | 640.2734 | 474.171 | 142.44 | 0 | 0 | 253.0517 | 305.6025 | 836.2392 | 698.3022 | 565.0348 | 164.3648 | 640.2199 | 150445.1414 | 253.3381
| 305.6358 | 640.309 | 474.2047 | 142.4083 | 0 | 0 | 253.0381 | 305.6192 | 836.2558 | 698.3022 | 564.8748 | 164.5748 | 640.2545 | 150445.5033 | 253.2835
| 305.6525 | 640.3436 | 474.346 | 142.35 | 0 | 0 | 253.0654 | 305.6358 | 836.2725 | 698.3022 | 564.8148 | 164.6348 | 640.2891 | 150434.0364 | 253.3244
| 305.6692 | 640.3781 | 474.398 | 142.33 | 0 | 0 | 253.0654 | 305.6525 | 836.2892 | 698.3022 | 565.1248 | 164.3248 | 640.3247 | 150438.8867 | 253.3108
| 305.6858 | 640.4127 | 474.02 | 142.71 | 0 | 0 | 253.0517 | 305.6692 | 836.3058 | 698.3022 | 565.1448 | 164.2448 | 640.3593 | 150415.8228 | 253.3926
| 305.7025 | 640.4483 | 474.253 | 142.52 | 0 | 0 | 253.0245 | 305.6858 | 836.3225 | 698.3022 | 565.2748 | 164.1548 | 640.3938 | 150486.598 | 253.4199
| 305.7192 | 640.4829 | 474.495 | 142.28 | 0 | 0 | 253.0926 | 305.7025 | 836.3392 | 698.3022 | 565.2548 | 164.1648 | 640.4284 | 150478.6176 | 253.4335
| 305.7358 | 640.5185 | 474.648 | 142.17 | 0 | 0 | 253.079 | 305.7192 | 836.3558 | 698.3022 | 565.2248 | 164.0948 | 640.464 | 150463.1698 | 253.4335
| 305.7525 | 640.553 | 474.471 | 142.4 | 0 | 0 | 253.0517 | 305.7358 | 836.3725 | 698.3022 | 565.1648 | 164.2548 | 640.4986 | 150470.573 | 253.4608
| 305.7692 | 640.5876 | 474.513 | 142.43 | 0 | 0 | 253.0381 | 305.7525 | 836.3892 | 698.3022 | 565.1348 | 164.2548 | 640.5342 | 150479.1523 | 253.4744
| 305.7858 | 640.6222 | 474.446 | 142.51 | 0 | 0 | 253.0654 | 305.7692 | 836.4058 | 698.3022 | 565.4148 | 164.0048 | 640.5688 | 150447.1238 | 253.5562
| 305.8025 | 640.6578 | 474.228 | 142.68 | 0 | 0 | 253.1063 | 305.7858 | 836.4225 | 698.3022 | 565.0948 | 164.3448 | 640.6033 | 150477.8048 | 253.5562
| 305.8192 | 640.6924 | 474.6 | 142.41 | 0 | 0 | 253.079 | 305.8025 | 836.4392 | 698.3022 | 565.0948 | 164.3448 | 640.6389 | 150454.0133 | 253.5426
| 305.8358 | 640.7269 | 475.063 | 141.94 | 0 | 0 | 253.0381 | 305.8192 | 836.4558 | 698.3022 | 565.3048 | 164.1348 | 640.6735 | 150462.4001 | 253.5562
| 305.8525 | 640.7625 | 474.756 | 142.24 | 0 | 0 | 253.0517 | 305.8358 | 836.4725 | 698.3022 | 565.1948 | 164.2348 | 640.7081 | 150484.5443 | 253.6244
| 305.8692 | 640.7971 | 474.598 | 142.48 | 0 | 0 | 253.0517 | 305.8525 | 836.4892 | 698.3022 | 565.0748 | 164.2848 | 640.7426 | 150495.0915 | 253.5971
| 305.8858 | 640.8327 | 474.591 | 142.51 | 0 | 0 | 253.0517 | 305.8692 | 836.5058 | 698.3022 | 565.1348 | 164.2848 | 640.7783 | 150453.7992 | 253.6789
| 305.9025 | 640.8673 | 474.733 | 142.44 | 0 | 0 | 253.0245 | 305.8858 | 836.5225 | 698.3022 | 565.0748 | 164.2848 | 640.8128 | 150477.2903 | 253.6653
| 305.9192 | 640.9019 | 475.045 | 142.15 | 0 | 0 | 253.0654 | 305.9025 | 836.5392 | 698.3022 | 565.0848 | 164.3248 | 640.8484 | 150497.1667 | 253.6653
| 305.9358 | 640.9364 | 475.098 | 142.11 | 0 | 0 | 253.079 | 305.9192 | 836.5558 | 698.3022 | 564.9528 | 165.0968 | 640.883 | 150717.6932 | 253.0108
| 305.9525 | 640.972 | 474.94 | 142.34 | 0 | 0 | 253.0654 | 305.9358 | 836.5725 | 698.3022 | 564.9248 | 164.8048 | 640.9176 | 150740.4439 | 252.9017
| 305.9692 | 641.0066 | 474.963 | 142.33 | 0 | 0 | 253.0926 | 305.9525 | 836.5892 | 698.3022 | 564.6548 | 164.8648 | 640.9532 | 150717.3161 | 252.9699
| 305.9858 | 641.0422 | 474.576 | 142.71 | 0 | 0 | 253.0245 | 305.9692 | 836.6058 | 698.3022 | 564.8848 | 164.5648 | 640.9877 | 150774.0774 | 253.0517
| 306.0025 | 641.0768 | 474.968 | 142.39 | 0 | 0 | 253.079 | 305.9858 | 836.6225 | 698.3022 | 564.9348 | 164.5048 | 641.0234 | 150757.3679 | 253.0245
| 306.0192 | 641.1113 | 475.241 | 142.17 | 0 | 0 | 253.0926 | 306.0025 | 836.6392 | 698.3022 | 564.7848 | 164.6848 | 641.0579 | 150732.6996 | 253.079
| 306.0358 | 641.1459 | 474.643 | 142.77 | 0 | 0 | 253.0381 | 306.0192 | 836.6558 | 698.3022 | 564.7848 | 164.6648 | 641.0925 | 150781.4375 | 253.1199
| 306.0525 | 641.1815 | 475.075 | 142.4 | 0 | 0 | 253.0517 | 306.0358 | 836.6725 | 698.3022 | 565.0348 | 164.4448 | 641.1271 | 150748.0403 | 253.1199
| 306.0692 | 641.2161 | 474.968 | 142.54 | 0 | 0 | 253.0654 | 306.0525 | 836.6892 | 698.3022 | 564.8248 | 164.6648 | 641.1627 | 150763.7232 | 253.1472
| 306.0858 | 641.2517 | 474.861 | 142.64 | 0 | 0 | 252.9972 | 306.0692 | 836.7058 | 698.3022 | 564.8948 | 164.5948 | 641.1972 | 150755.3364 | 253.1199
| 306.1025 | 641.2863 | 475.313 | 142.23 | 0 | 0 | 253.0108 | 306.0858 | 836.7225 | 698.3022 | 564.8548 | 164.6348 | 641.2318 | 150795.5593 | 253.1199
| 306.1192 | 641.3208 | 474.896 | 142.71 | 0 | 0 | 253.0108 | 306.1025 | 836.7392 | 698.3022 | 564.8848 | 164.5348 | 641.2674 | 150796.0076 | 253.2426
| 306.1358 | 641.3554 | 475.018 | 142.6 | 0 | 0 | 253.0517 | 306.1192 | 836.7558 | 698.3022 | 564.7148 | 164.7748 | 641.302 | 150786.1461 | 253.1335
| 306.1525 | 641.391 | 475.19 | 142.45 | 0 | 0 | 253.0381 | 306.1358 | 836.7725 | 698.3022 | 564.9048 | 164.5548 | 641.3366 | 150778.9779 | 253.1881
| 306.1692 | 641.4256 | 475.233 | 142.44 | 0 | 0 | 252.9699 | 306.1525 | 836.7892 | 698.3022 | 565.0148 | 164.4848 | 641.3722 | 150778.7219 | 253.2154
| 306.1858 | 641.4612 | 475.176 | 142.49 | 0 | 0 | 253.0381 | 306.1692 | 836.8058 | 698.3022 | 564.9548 | 164.5048 | 641.4067 | 150818.5163 | 253.2835
| 306.2025 | 641.4958 | 475.458 | 142.29 | 0 | 0 | 253.0517 | 306.1858 | 836.8225 | 698.3022 | 564.9348 | 164.5348 | 641.4413 | 150804.0742 | 253.2154
| 306.2192 | 641.5303 | 475.201 | 142.61 | 0 | 0 | 253.0108 | 306.2025 | 836.8392 | 698.3022 | 564.8448 | 164.6048 | 641.4759 | 150803.86 | 253.2563
| 306.2358 | 641.5659 | 475.343 | 142.5 | 0 | 0 | 252.9836 | 306.2192 | 836.8558 | 698.3022 | 564.7748 | 164.6948 | 641.5115 | 150819.4789 | 253.2835
| 306.2525 | 641.6005 | 475.726 | 142.12 | 0 | 0 | 252.9426 | 306.2358 | 836.8725 | 698.3022 | 564.7748 | 164.6948 | 641.5471 | 150810.75 | 253.3108
| 306.2692 | 641.6351 | 475.378 | 142.5 | 0 | 0 | 252.9563 | 306.2525 | 836.8892 | 698.3022 | 564.8648 | 164.5548 | 641.5817 | 150846.6143 | 253.2835
| 306.2858 | 641.6696 | 475.501 | 142.42 | 0 | 0 | 252.9699 | 306.2692 | 836.9058 | 698.3022 | 564.9048 | 164.5448 | 641.6162 | 150820.9759 | 253.3108
| 306.3025 | 641.7053 | 475.573 | 142.44 | 0 | 0 | 252.929 | 306.2858 | 836.9225 | 698.3022 | 564.9548 | 164.5348 | 641.6508 | 150819.3509 | 253.2699
| 306.3192 | 641.7398 | 475.396 | 142.58 | 0 | 0 | 252.9154 | 306.3025 | 836.9392 | 698.3022 | 564.7948 | 164.6448 | 641.6854 | 150837.1292 | 253.3244
| 306.3358 | 641.7754 | 475.708 | 142.29 | 0 | 0 | 252.9699 | 306.3192 | 836.9558 | 698.3022 | 564.8848 | 164.5748 | 641.721 | 150847.3848 | 253.3381
| 306.3525 | 641.81 | 475.791 | 142.27 | 0 | 0 | 252.9563 | 306.3358 | 836.9725 | 698.3022 | 564.8748 | 164.5748 | 641.7566 | 150858.5736 | 253.3653
| 306.3692 | 641.8446 | 475.553 | 142.54 | 0 | 0 | 252.9563 | 306.3525 | 836.9892 | 698.3022 | 564.7748 | 164.5948 | 641.7912 | 150857.3757 | 253.3517
| 306.3858 | 641.8791 | 475.796 | 142.31 | 0 | 0 | 252.9426 | 306.3692 | 837.0058 | 698.3022 | 564.8548 | 164.6148 | 641.8257 | 150850.7427 | 253.379
| 306.4025 | 641.9148 | 475.848 | 142.3 | 0 | 0 | 252.929 | 306.3858 | 837.0225 | 698.3022 | 564.8848 | 164.5548 | 641.8603 | 150830.7959 | 253.3381
| 306.4192 | 641.9493 | 475.741 | 142.47 | 0 | 0 | 252.9426 | 306.4025 | 837.0392 | 698.3022 | 564.6148 | 164.8148 | 641.8959 | 150858.3599 | 253.4472
| 306.4358 | 641.9849 | 476.013 | 142.31 | 0 | 0 | 252.9699 | 306.4192 | 837.0558 | 698.3022 | 564.7248 | 164.7148 | 641.9305 | 150859.6646 | 253.4062
| 306.4525 | 642.0195 | 475.706 | 142.62 | 0 | 0 | 252.9563 | 306.4358 | 837.0725 | 698.3022 | 564.7648 | 164.6448 | 641.9661 | 150877.7724 | 253.3517
| 306.4692 | 642.0541 | 475.588 | 142.69 | 0 | 0 | 252.929 | 306.4525 | 837.0892 | 698.3022 | 564.9148 | 164.5448 | 642.0006 | 150842.2483 | 253.4062
| 306.4858 | 642.0886 | 475.891 | 142.41 | 0 | 0 | 252.9426 | 306.4692 | 837.1058 | 698.3022 | 564.9948 | 164.3848 | 642.0352 | 150834.3765 | 253.3926
| 306.5025 | 642.1242 | 476.153 | 142.24 | 0 | 0 | 252.9563 | 306.4858 | 837.1225 | 698.3022 | 564.7148 | 164.7048 | 642.0708 | 150886.4372 | 253.4335
| 306.5192 | 642.1588 | 476.016 | 142.34 | 0 | 0 | 252.9154 | 306.5025 | 837.1392 | 698.3022 | 565.0348 | 164.3648 | 642.1054 | 150870.8193 | 253.4335
| 306.5358 | 642.1944 | 475.888 | 142.51 | 0 | 0 | 252.9154 | 306.5192 | 837.1558 | 698.3022 | 564.7748 | 164.6648 | 642.14 | 150902.3974 | 253.4335
| 306.5525 | 642.229 | 475.791 | 142.67 | 0 | 0 | 252.929 | 306.5358 | 837.1725 | 698.3022 | 564.9048 | 164.5448 | 642.1745 | 150920.1333 | 253.379
| 306.5692 | 642.2636 | 476.063 | 142.48 | 0 | 0 | 252.9426 | 306.5525 | 837.1892 | 698.3022 | 564.8348 | 164.6048 | 642.2101 | 150905.4777 | 253.4335
| 306.5858 | 642.2981 | 476.256 | 142.27 | 0 | 0 | 252.929 | 306.5692 | 837.2058 | 698.3022 | 564.7748 | 164.6548 | 642.2447 | 150920.6047 | 253.4199
| 306.6025 | 642.3337 | 476.468 | 142.09 | 0 | 0 | 252.929 | 306.5858 | 837.2225 | 698.3022 | 564.8648 | 164.5348 | 642.2803 | 150905.7363 | 253.4199
| 306.6192 | 642.3694 | 476.031 | 142.58 | 0 | 0 | 252.9154 | 306.6025 | 837.2392 | 698.3022 | 564.8848 | 164.5448 | 642.3149 | 150928.9915 | 253.4335
| 306.6358 | 642.4039 | 476.433 | 142.2 | 0 | 0 | 252.929 | 306.6192 | 837.2558 | 698.3022 | 564.8848 | 164.5848 | 642.3495 | 150937.4621 | 253.4335
| 306.6525 | 642.4385 | 476.056 | 142.6 | 0 | 0 | 252.9154 | 306.6358 | 837.2725 | 698.3022 | 564.7548 | 164.7348 | 642.384 | 150954.4484 | 253.4472
| 306.6694 | 642.4731 | 475.908 | 142.86 | 0 | 0 | 252.9563 | 306.6525 | 837.2892 | 698.3022 | 564.7448 | 164.6648 | 642.4196 | 150953.9391 | 253.4472
| 306.6861 | 642.5087 | 476.631 | 142.13 | 0 | 0 | 252.929 | 306.6692 | 837.3058 | 698.3022 | 564.9548 | 164.4848 | 642.4542 | 150954.4297 | 253.4199
| 306.7028 | 642.5432 | 476.243 | 142.49 | 0 | 0 | 252.8881 | 306.6858 | 837.3225 | 698.3022 | 564.8948 | 164.5848 | 642.4898 | 150954.171 | 253.4472
| 306.7194 | 642.5789 | 476.476 | 142.31 | 0 | 0 | 252.929 | 306.7025 | 837.3392 | 698.3022 | 564.7748 | 164.7048 | 642.5244 | 150978.6469 | 253.4472
| 306.7361 | 642.6134 | 476.338 | 142.52 | 0 | 0 | 252.9017 | 306.7192 | 837.3558 | 698.3022 | 564.7148 | 164.7248 | 642.5589 | 151012.7387 | 253.4608
| 306.7528 | 642.648 | 476.311 | 142.54 | 0 | 0 | 252.9563 | 306.7361 | 837.3728 | 698.3022 | 564.7148 | 164.7648 | 642.5935 | 150962.2155 | 253.4335
| 306.7694 | 642.6826 | 476.223 | 142.69 | 0 | 0 | 252.9426 | 306.7528 | 837.3894 | 698.3022 | 564.6148 | 164.8048 | 642.6291 | 151020.5703 | 253.4608
| 306.7861 | 642.7182 | 476.596 | 142.36 | 0 | 0 | 252.9836 | 306.7694 | 837.4061 | 698.3022 | 564.8148 | 164.6048 | 642.6647 | 151012.868 | 253.4608
| 306.8028 | 642.7527 | 476.688 | 142.32 | 0 | 0 | 253.0108 | 306.7861 | 837.4228 | 698.3022 | 564.6348 | 164.8148 | 642.6993 | 151044.5101 | 253.4199
| 306.8194 | 642.7883 | 476.451 | 142.62 | 0 | 0 | 252.9563 | 306.8028 | 837.4394 | 698.3022 | 564.6248 | 164.7848 | 642.7339 | 151053.1555 | 253.4881
| 306.8361 | 642.8229 | 476.513 | 142.57 | 0 | 0 | 252.9972 | 306.8194 | 837.4561 | 698.3022 | 564.8048 | 164.6548 | 642.7684 | 151068.5792 | 253.4881
| 306.8528 | 642.8575 | 476.446 | 142.66 | 0 | 0 | 252.9972 | 306.8361 | 837.4728 | 698.3022 | 564.7648 | 164.7448 | 642.8041 | 151067.914 | 253.4881
| 306.8694 | 642.892 | 476.899 | 142.24 | 0 | 0 | 252.9836 | 306.8528 | 837.4894 | 698.3022 | 564.5948 | 164.7748 | 642.8386 | 151100.9967 | 253.4608
| 306.8861 | 642.9277 | 476.756 | 142.455 | 0 | 0 | 253.0108 | 306.8694 | 837.5061 | 698.3022 | 564.7548 | 164.6648 | 642.8732 | 151100.6737 | 253.5017
| 306.9028 | 642.9622 | 477.103 | 142.13 | 0 | 0 | 253.079 | 306.8861 | 837.5228 | 698.3022 | 564.7448 | 164.7148 | 642.9088 | 151099.7309 | 253.5153
| 306.9194 | 642.9968 | 476.596 | 142.67 | 0 | 0 | 253.0381 | 306.9028 | 837.5394 | 698.3022 | 564.7548 | 164.7448 | 642.9434 | 151107.8594 | 253.5017
| 306.9361 | 643.0324 | 476.978 | 142.31 | 0 | 0 | 253.0654 | 306.9194 | 837.5561 | 698.3022 | 564.8648 | 164.5848 | 642.9779 | 151116.5691 | 253.4472
| 306.9528 | 643.067 | 476.381 | 142.89 | 0 | 0 | 253.079 | 306.9361 | 837.5728 | 698.3022 | 564.6548 | 164.7448 | 643.0136 | 151147.0164 | 253.4744
| 306.9694 | 643.1026 | 476.614 | 142.7 | 0 | 0 | 253.1744 | 306.9528 | 837.5894 | 698.3022 | 564.8048 | 164.5948 | 643.0481 | 151166.4717 | 253.5017
| 306.9861 | 643.1372 | 476.936 | 142.44 | 0 | 0 | 253.1472 | 306.9694 | 837.6061 | 698.3022 | 564.9748 | 164.4048 | 643.0827 | 151132.0833 | 253.5017
| 307.0028 | 643.1717 | 476.408 | 142.96 | 0 | 0 | 253.1199 | 306.9861 | 837.6228 | 698.3022 | 564.8248 | 164.6148 | 643.1183 | 151189.6628 | 253.5153
| 307.0194 | 643.2063 | 477.081 | 142.35 | 0 | 0 | 253.1472 | 307.0028 | 837.6394 | 698.3022 | 564.9948 | 164.4048 | 643.1529 | 151155.0609 | 253.5153
| 307.0361 | 643.2419 | 477.073 | 142.53 | 0 | 0 | 253.1608 | 307.0194 | 837.6561 | 698.3022 | 564.9048 | 164.5148 | 643.1885 | 151189.1072 | 253.529
| 307.0528 | 643.2765 | 476.816 | 142.77 | 0 | 0 | 253.1608 | 307.0361 | 837.6728 | 698.3022 | 564.9248 | 164.5548 | 643.223 | 151196.423 | 253.5153
| 307.0694 | 643.3121 | 476.769 | 142.78 | 0 | 0 | 253.229 | 307.0528 | 837.6894 | 698.3022 | 564.7848 | 164.6948 | 643.2576 | 151228.2591 | 253.4744
| 307.0861 | 643.3466 | 477.081 | 142.48 | 0 | 0 | 253.1881 | 307.0694 | 837.7061 | 698.3022 | 564.8848 | 164.6048 | 643.2922 | 151203.7188 | 253.4881
| 307.1028 | 643.3812 | 476.884 | 142.71 | 0 | 0 | 253.1608 | 307.0861 | 837.7228 | 698.3022 | 565.0048 | 164.5248 | 643.3278 | 151227.9371 | 253.5017
| 307.1194 | 643.4158 | 477.116 | 142.54 | 0 | 0 | 253.1881 | 307.1028 | 837.7394 | 698.3022 | 564.8548 | 164.6848 | 643.3624 | 151267.7535 | 253.529
| 307.1361 | 643.4514 | 477.058 | 142.66 | 0 | 0 | 253.1608 | 307.1194 | 837.7561 | 698.3022 | 564.9548 | 164.4948 | 643.398 | 151219.381 | 253.4744
| 307.1528 | 643.486 | 477.231 | 142.49 | 0 | 0 | 253.2426 | 307.1361 | 837.7728 | 698.3022 | 564.7548 | 164.7548 | 643.4325 | 151282.2112 | 253.5153
| 307.1694 | 643.5216 | 477.534 | 142.22 | 0 | 0 | 253.2154 | 307.1528 | 837.7894 | 698.3022 | 564.8148 | 164.6848 | 643.4671 | 151266.5285 | 253.529
| 307.1861 | 643.5561 | 477.376 | 142.41 | 0 | 0 | 253.2563 | 307.1694 | 837.8061 | 698.3022 | 564.8748 | 164.6348 | 643.5017 | 151281.527 | 253.4881
| 307.2028 | 643.5907 | 477.449 | 142.35 | 0 | 0 | 253.2563 | 307.1861 | 837.8228 | 698.3022 | 564.8448 | 164.6848 | 643.5373 | 151289.4431 | 253.5971
| 307.2194 | 643.6263 | 477.131 | 142.72 | 0 | 0 | 253.2835 | 307.2028 | 837.8394 | 698.3022 | 564.7448 | 164.8048 | 643.5719 | 151313.1063 | 253.529
| 307.2361 | 643.6609 | 477.383 | 142.49 | 0 | 0 | 253.229 | 307.2194 | 837.8561 | 698.3022 | 564.7748 | 164.7348 | 643.6075 | 151273.1403 | 253.529
| 307.2528 | 643.6955 | 477.456 | 142.48 | 0 | 0 | 253.229 | 307.2361 | 837.8728 | 698.3022 | 564.8348 | 164.6748 | 643.642 | 151346.8545 | 253.5153
| 307.2694 | 643.7311 | 477.678 | 142.26 | 0 | 0 | 253.2563 | 307.2528 | 837.8894 | 698.3022 | 564.8748 | 164.6148 | 643.6766 | 151347.6671 | 253.529
| 307.2861 | 643.7656 | 477.251 | 142.74 | 0 | 0 | 253.2835 | 307.2694 | 837.9061 | 698.3022 | 564.8148 | 164.6848 | 643.7112 | 151356.6739 | 253.5562
| 307.3028 | 643.8002 | 477.514 | 142.49 | 0 | 0 | 253.2699 | 307.2861 | 837.9228 | 698.3022 | 564.9348 | 164.6348 | 643.7468 | 151348.1797 | 253.5562
| 307.3194 | 643.8358 | 477.276 | 142.86 | 0 | 0 | 253.2426 | 307.3028 | 837.9394 | 698.3022 | 564.9248 | 164.6648 | 643.7813 | 151394.6089 | 253.5562
| 307.3361 | 643.8704 | 477.619 | 142.47 | 0 | 0 | 253.2154 | 307.3194 | 837.9561 | 698.3022 | 564.8048 | 164.6848 | 643.817 | 151386.8635 | 253.5153
| 307.3528 | 643.9049 | 477.491 | 142.77 | 0 | 0 | 253.2972 | 307.3361 | 837.9728 | 698.3022 | 564.8098 | 164.6998 | 643.8515 | 151394.4377 | 253.529
| 307.3694 | 643.9406 | 477.753 | 142.42 | 0 | 0 | 253.2563 | 307.3528 | 837.9894 | 698.3022 | 564.7648 | 164.7948 | 643.8861 | 151378.3701 | 253.5699
| 307.3861 | 643.9751 | 477.536 | 142.66 | 0 | 0 | 253.2017 | 307.3694 | 838.0061 | 698.3022 | 564.6648 | 164.8448 | 643.9207 | 151449.3813 | 253.5699
| 307.4028 | 644.0097 | 477.659 | 142.57 | 0 | 0 | 253.1744 | 307.3861 | 838.0228 | 698.3022 | 564.7648 | 164.6848 | 643.9563 | 151409.5425 | 253.529
| 307.4194 | 644.0453 | 477.781 | 142.54 | 0 | 0 | 253.1881 | 307.4028 | 838.0394 | 698.3022 | 564.7148 | 164.8248 | 643.9919 | 151441.8288 | 253.5835
| 307.4361 | 644.0799 | 477.564 | 142.76 | 0 | 0 | 253.1335 | 307.4194 | 838.0561 | 698.3022 | 564.7548 | 164.7548 | 644.0265 | 151449.0392 | 253.5971
| 307.4528 | 644.1144 | 477.706 | 142.58 | 0 | 0 | 253.1063 | 307.4361 | 838.0728 | 698.3022 | 564.8548 | 164.6848 | 644.061 | 151476.6886 | 253.5426
| 307.4694 | 644.149 | 477.618 | 142.78 | 0 | 0 | 253.0926 | 307.4528 | 838.0894 | 698.3022 | 564.8348 | 164.7248 | 644.0956 | 151457.1058 | 253.5426
| 307.4861 | 644.1846 | 478.051 | 142.44 | 0 | 0 | 253.1608 | 307.4694 | 838.1061 | 698.3022 | 564.7648 | 164.7548 | 644.1312 | 151507.9687 | 253.5835
| 307.5028 | 644.2202 | 477.834 | 142.64 | 0 | 0 | 253.1472 | 307.4861 | 838.1228 | 698.3022 | 564.7848 | 164.7448 | 644.1658 | 151498.3778 | 253.5562
| 307.5194 | 644.2548 | 477.946 | 142.58 | 0 | 0 | 253.1744 | 307.5028 | 838.1394 | 698.3022 | 564.7948 | 164.7448 | 644.2003 | 151514.7451 | 253.5971
| 307.5361 | 644.2894 | 477.939 | 142.54 | 0 | 0 | 253.1063 | 307.5194 | 838.1561 | 698.3022 | 564.8448 | 164.6648 | 644.2359 | 151538.0443 | 253.6108
| 307.5528 | 644.3239 | 477.801 | 142.76 | 0 | 0 | 253.1335 | 307.5361 | 838.1728 | 698.3022 | 564.9148 | 164.6248 | 644.2705 | 151515.2012 | 253.5699
| 307.5694 | 644.3585 | 477.964 | 142.6 | 0 | 0 | 253.0926 | 307.5528 | 838.1894 | 698.3022 | 564.7648 | 164.7848 | 644.3051 | 151553.5359 | 253.5971
| 307.5861 | 644.3941 | 478.136 | 142.46 | 0 | 0 | 253.1063 | 307.5694 | 838.2061 | 698.3022 | 564.7648 | 164.7948 | 644.3407 | 151569.9032 | 253.529
| 307.6028 | 644.4297 | 478.289 | 142.28 | 0 | 0 | 253.1335 | 307.5861 | 838.2228 | 698.3022 | 564.6848 | 164.8548 | 644.3753 | 151584.7519 | 253.5699
| 307.6194 | 644.4643 | 477.861 | 142.71 | 0 | 0 | 253.1744 | 307.6028 | 838.2394 | 698.3022 | 564.8348 | 164.7348 | 644.4098 | 151570.8653 | 253.5562
| 307.6361 | 644.4989 | 478.274 | 142.44 | 0 | 0 | 253.1608 | 307.6194 | 838.2561 | 698.3022 | 564.6148 | 164.9648 | 644.4454 | 151627.7431 | 253.5835
| 307.6528 | 644.5334 | 477.936 | 142.87 | 0 | 0 | 253.2017 | 307.6361 | 838.2728 | 698.3022 | 564.7848 | 164.7648 | 644.48 | 151601.1193 | 253.5835
| 307.6694 | 644.569 | 477.339 | 143.46 | 0 | 0 | 253.2017 | 307.6528 | 838.2894 | 698.3022 | 564.8148 | 164.7348 | 644.5146 | 151617.8925 | 253.6244
| 307.6861 | 644.6036 | 478.331 | 142.5 | 0 | 0 | 253.1881 | 307.6694 | 838.3061 | 698.3022 | 564.8348 | 164.7248 | 644.5502 | 151668.7776 | 253.5562
| 307.7028 | 644.6392 | 478.123 | 142.7 | 0 | 0 | 253.229 | 307.6861 | 838.3228 | 698.3022 | 564.6048 | 164.9548 | 644.5848 | 151660.7331 | 253.6244
| 307.7194 | 644.6738 | 478.316 | 142.55 | 0 | 0 | 253.2154 | 307.7028 | 838.3394 | 698.3022 | 564.8748 | 164.7048 | 644.6193 | 151643.1483 | 253.5971
| 307.7361 | 644.7084 | 478.199 | 142.78 | 0 | 0 | 253.2426 | 307.7194 | 838.3561 | 698.3022 | 564.7848 | 164.7148 | 644.6539 | 151644.0006 | 253.5835
| 307.7528 | 644.7429 | 478.421 | 142.55 | 0 | 0 | 253.2426 | 307.7361 | 838.3728 | 698.3022 | 564.5748 | 164.9348 | 644.6895 | 151684.5018 | 253.5835
| 307.7694 | 644.7785 | 478.154 | 142.8 | 0 | 0 | 253.2563 | 307.7528 | 838.3894 | 698.3022 | 564.8948 | 164.6248 | 644.7251 | 151666.9805 | 253.5835
| 307.7861 | 644.8131 | 478.796 | 142.21 | 0 | 0 | 253.2563 | 307.7694 | 838.4061 | 698.3022 | 564.7748 | 164.8148 | 644.7597 | 151659.5156 | 253.6244
| 307.8028 | 644.8487 | 478.629 | 142.43 | 0 | 0 | 253.2154 | 307.7861 | 838.4228 | 698.3022 | 564.8448 | 164.7348 | 644.7943 | 151732.6646 | 253.6108
| 307.8194 | 644.8833 | 478.691 | 142.5 | 0 | 0 | 253.229 | 307.8028 | 838.4394 | 698.3022 | 564.7548 | 164.7748 | 644.8288 | 151706.1134 | 253.5835
| 307.8361 | 644.9179 | 478.854 | 142.27 | 0 | 0 | 253.2426 | 307.8194 | 838.4561 | 698.3022 | 565.0248 | 164.4948 | 644.8644 | 151706.8612 | 253.5426
| 307.8528 | 644.9524 | 478.746 | 142.37 | 0 | 0 | 253.2154 | 307.8361 | 838.4728 | 698.3022 | 564.5548 | 165.0348 | 644.899 | 151730.8909 | 253.5835
| 307.8694 | 644.988 | 478.449 | 142.72 | 0 | 0 | 253.2563 | 307.8528 | 838.4894 | 698.3022 | 564.7948 | 164.7848 | 644.9346 | 151723.2521 | 253.5562
| 307.8861 | 645.0226 | 478.661 | 142.6 | 0 | 0 | 253.229 | 307.8694 | 838.5061 | 698.3022 | 564.6248 | 164.9248 | 644.9692 | 151746.893 | 253.5971
| 307.9031 | 645.0582 | 478.904 | 142.37 | 0 | 0 | 253.2154 | 307.8861 | 838.5228 | 698.3022 | 564.8448 | 164.6748 | 645.0037 | 151780.5756 | 253.5835
| 307.9197 | 645.0928 | 478.867 | 142.41 | 0 | 0 | 253.229 | 307.9028 | 838.5394 | 698.3022 | 564.9048 | 164.6648 | 645.0383 | 151781.6254 | 253.529
| 307.9364 | 645.1273 | 478.829 | 142.53 | 0 | 0 | 253.2154 | 307.9194 | 838.5561 | 698.3022 | 564.8548 | 164.6848 | 645.0739 | 151747.9829 | 253.5153
| 307.9531 | 645.163 | 478.721 | 142.59 | 0 | 0 | 253.2563 | 307.9361 | 838.5728 | 698.3022 | 564.9048 | 164.6948 | 645.1085 | 151804.2002 | 253.5017
| 307.9697 | 645.1975 | 478.934 | 142.48 | 0 | 0 | 253.229 | 307.9528 | 838.5894 | 698.3022 | 564.6648 | 164.9148 | 645.1431 | 151805.0114 | 253.529
| 307.9864 | 645.2321 | 478.796 | 142.67 | 0 | 0 | 253.2563 | 307.9697 | 838.6064 | 698.3022 | 564.8548 | 164.7648 | 645.1787 | 151829.9162 | 253.4881
| 308.0031 | 645.2677 | 478.729 | 142.78 | 0 | 0 | 253.229 | 307.9864 | 838.6231 | 698.3022 | 564.7548 | 164.8148 | 645.2132 | 151805.4171 | 253.4881
| 308.0197 | 645.3023 | 479.061 | 142.44 | 0 | 0 | 253.2017 | 308.0031 | 838.6397 | 698.3022 | 564.5448 | 165.0148 | 645.2489 | 151837.6591 | 253.4744
| 308.0364 | 645.3368 | 479.204 | 142.26 | 0 | 0 | 253.2017 | 308.0197 | 838.6564 | 698.3022 | 564.6748 | 164.8748 | 645.2834 | 151868.875 | 253.4608
| 308.0531 | 645.3725 | 479.266 | 142.31 | 0 | 0 | 253.229 | 308.0364 | 838.6731 | 698.3022 | 564.9348 | 164.6048 | 645.318 | 151837.7865 | 253.5017
| 308.0697 | 645.407 | 478.949 | 142.71 | 0 | 0 | 253.2699 | 308.0531 | 838.6897 | 698.3022 | 564.8148 | 164.7348 | 645.3526 | 151861.5145 | 253.4881
| 308.0864 | 645.4416 | 479.211 | 142.36 | 0 | 0 | 253.1881 | 308.0697 | 838.7064 | 698.3022 | 564.8948 | 164.7048 | 645.3882 | 151844.765 | 253.4881
| 308.1031 | 645.4762 | 478.924 | 142.8 | 0 | 0 | 253.1472 | 308.0864 | 838.7231 | 698.3022 | 564.7948 | 164.8548 | 645.4227 | 151892.0305 | 253.5017
| 308.1197 | 645.5118 | 479.296 | 142.5 | 0 | 0 | 253.2017 | 308.1031 | 838.7397 | 698.3022 | 564.7548 | 164.7848 | 645.4583 | 151893.4144 | 253.5017
| 308.1364 | 645.5463 | 479.189 | 142.62 | 0 | 0 | 253.1472 | 308.1197 | 838.7564 | 698.3022 | 564.9348 | 164.6348 | 645.4929 | 151900.584 | 253.4881
| 308.1531 | 645.5819 | 479.321 | 142.39 | 0 | 0 | 253.1335 | 308.1364 | 838.7731 | 698.3022 | 564.9548 | 164.5948 | 645.5275 | 151909.4399 | 253.529
| 308.1697 | 645.6165 | 479.354 | 142.47 | 0 | 0 | 253.0926 | 308.1531 | 838.7897 | 698.3022 | 564.8248 | 164.7148 | 645.562 | 151924.9086 | 253.4881
| 308.1864 | 645.6511 | 479.126 | 142.68 | 0 | 0 | 253.1608 | 308.1697 | 838.8064 | 698.3022 | 564.9248 | 164.6048 | 645.5977 | 151951.7875 | 253.4472
| 308.2031 | 645.6856 | 479.559 | 142.33 | 0 | 0 | 253.1199 | 308.1864 | 838.8231 | 698.3022 | 564.7048 | 164.8348 | 645.6322 | 151961.1367 | 253.5153
| 308.2197 | 645.7213 | 479.681 | 142.26 | 0 | 0 | 253.1335 | 308.2031 | 838.8397 | 698.3022 | 564.8448 | 164.7248 | 645.6678 | 151992.7819 | 253.4881
| 308.2364 | 645.7569 | 479.644 | 142.33 | 0 | 0 | 253.1199 | 308.2197 | 838.8564 | 698.3022 | 564.8648 | 164.6448 | 645.7024 | 151968.346 | 253.5017
| 308.2531 | 645.7914 | 479.407 | 142.61 | 0 | 0 | 253.1199 | 308.2364 | 838.8731 | 698.3022 | 564.9548 | 164.5448 | 645.737 | 151969.0939 | 253.4881
| 308.2697 | 645.826 | 479.439 | 142.56 | 0 | 0 | 253.1063 | 308.2531 | 838.8897 | 698.3022 | 564.9248 | 164.6848 | 645.7726 | 151975.7542 | 253.4608
| 308.2864 | 645.8606 | 479.641 | 142.45 | 0 | 0 | 253.1199 | 308.2697 | 838.9064 | 698.3022 | 564.6748 | 164.8048 | 645.8072 | 152008.7597 | 253.4881
| 308.3031 | 645.8962 | 479.254 | 142.83 | 0 | 0 | 253.0926 | 308.2864 | 838.9231 | 698.3022 | 564.7748 | 164.7448 | 645.8417 | 151986.082 | 253.5153
| 308.3197 | 645.9308 | 479.746 | 142.41 | 0 | 0 | 253.079 | 308.3031 | 838.9397 | 698.3022 | 564.8148 | 164.6748 | 645.8773 | 152041.2166 | 253.4881
| 308.3364 | 645.9664 | 479.719 | 142.49 | 0 | 0 | 253.0926 | 308.3197 | 838.9564 | 698.3022 | 564.7248 | 164.8648 | 645.9119 | 152008.4017 | 253.529
| 308.3531 | 646.0009 | 479.781 | 142.46 | 0 | 0 | 253.0926 | 308.3364 | 838.9731 | 698.3022 | 564.7548 | 164.8648 | 645.9465 | 152023.958 | 253.5426
| 308.3697 | 646.0355 | 479.834 | 142.41 | 0 | 0 | 253.079 | 308.3531 | 838.9897 | 698.3022 | 564.7248 | 164.7948 | 645.9821 | 152064.8172 | 253.5562
| 308.3864 | 646.0701 | 479.567 | 142.73 | 0 | 0 | 253.1063 | 308.3697 | 839.0064 | 698.3022 | 564.7548 | 164.8348 | 646.0166 | 152031.5096 | 253.5562
| 308.4031 | 646.1057 | 479.259 | 143.05 | 0 | 0 | 253.079 | 308.3864 | 839.0231 | 698.3022 | 564.8748 | 164.6748 | 646.0512 | 152039.4665 | 253.5835
| 308.4197 | 646.1402 | 479.571 | 142.67 | 0 | 0 | 253.0381 | 308.4031 | 839.0397 | 698.3022 | 564.8148 | 164.7048 | 646.0858 | 152088.951 | 253.5426
| 308.4364 | 646.1759 | 479.704 | 142.66 | 0 | 0 | 253.079 | 308.4197 | 839.0564 | 698.3022 | 564.8348 | 164.7548 | 646.1214 | 152064.0298 | 253.6108
| 308.4531 | 646.2104 | 480.046 | 142.29 | 0 | 0 | 253.0108 | 308.4364 | 839.0731 | 698.3022 | 564.7148 | 164.8648 | 646.156 | 152080.5246 | 253.5017
| 308.4697 | 646.245 | 479.849 | 142.52 | 0 | 0 | 253.079 | 308.4531 | 839.0897 | 698.3022 | 564.6748 | 164.8648 | 646.1916 | 152087.7975 | 253.529
| 308.4864 | 646.2806 | 479.992 | 142.44 | 0 | 0 | 253.0381 | 308.4697 | 839.1064 | 698.3022 | 564.8648 | 164.7148 | 646.2261 | 152098.9533 | 253.5971
| 308.5031 | 646.3152 | 479.834 | 142.63 | 0 | 0 | 253.0517 | 308.4864 | 839.1231 | 698.3022 | 564.6648 | 164.9248 | 646.2607 | 152122.6814 | 253.5153
| 308.5197 | 646.3497 | 479.796 | 142.69 | 0 | 0 | 253.0245 | 308.5031 | 839.1397 | 698.3022 | 564.8748 | 164.7048 | 646.2953 | 152106.6559 | 253.5017
| 308.5364 | 646.3843 | 480.289 | 142.19 | 0 | 0 | 253.0381 | 308.5197 | 839.1564 | 698.3022 | 564.9048 | 164.6448 | 646.3309 | 152146.2715 | 253.5426
| 308.5531 | 646.4199 | 480.021 | 142.57 | 0 | 0 | 253.0108 | 308.5364 | 839.1731 | 698.3022 | 564.6348 | 164.9248 | 646.3665 | 152163.7791 | 253.5153
| 308.5697 | 646.4545 | 480.104 | 142.52 | 0 | 0 | 252.9972 | 308.5531 | 839.1897 | 698.3022 | 564.8748 | 164.7648 | 646.4011 | 152147.5228 | 253.529
| 308.5864 | 646.4901 | 480.207 | 142.49 | 0 | 0 | 252.9836 | 308.5697 | 839.2064 | 698.3022 | 564.7148 | 164.9048 | 646.4356 | 152179.1446 | 253.5017
| 308.6031 | 646.5247 | 480.289 | 142.39 | 0 | 0 | 253.0245 | 308.5864 | 839.2231 | 698.3022 | 564.7648 | 164.8448 | 646.4702 | 152154.3906 | 253.5017
| 308.6197 | 646.5592 | 480.342 | 142.34 | 0 | 0 | 253.0108 | 308.6031 | 839.2397 | 698.3022 | 564.7848 | 164.8348 | 646.5058 | 152195.2337 | 253.5017
| 308.6364 | 646.5938 | 480.284 | 142.38 | 0 | 0 | 253.0517 | 308.6197 | 839.2564 | 698.3022 | 564.8448 | 164.7448 | 646.5404 | 152195.4246 | 253.5017
| 308.6531 | 646.6294 | 480.706 | 142.09 | 0 | 0 | 253.0108 | 308.6364 | 839.2731 | 698.3022 | 564.7248 | 164.8848 | 646.576 | 152194.9554 | 253.5017
| 308.6697 | 646.664 | 480.299 | 142.51 | 0 | 0 | 252.9699 | 308.6531 | 839.2897 | 698.3022 | 564.7248 | 164.8548 | 646.6106 | 152203.1908 | 253.4608
| 308.6864 | 646.6996 | 480.462 | 142.31 | 0 | 0 | 253.0108 | 308.6697 | 839.3064 | 698.3022 | 564.8348 | 164.6948 | 646.6451 | 152242.9335 | 253.5426
| 308.7031 | 646.7342 | 480.364 | 142.49 | 0 | 0 | 253.0108 | 308.6864 | 839.3231 | 698.3022 | 564.7148 | 164.8648 | 646.6797 | 152226.1846 | 253.5017
| 308.7197 | 646.7687 | 480.527 | 142.34 | 0 | 0 | 253.0517 | 308.7031 | 839.3397 | 698.3022 | 564.8748 | 164.7348 | 646.7153 | 152235.5202 | 253.4335
| 308.7364 | 646.8043 | 480.519 | 142.41 | 0 | 0 | 253.0654 | 308.7197 | 839.3564 | 698.3022 | 564.8048 | 164.7248 | 646.7499 | 152226.8443 | 253.4335
| 308.7531 | 646.8389 | 480.091 | 142.83 | 0 | 0 | 253.0926 | 308.7364 | 839.3731 | 698.3022 | 564.7148 | 164.8948 | 646.7855 | 152243.2229 | 253.4472
| 308.7697 | 646.8735 | 480.424 | 142.66 | 0 | 0 | 253.0381 | 308.7531 | 839.3897 | 698.3022 | 564.7848 | 164.7948 | 646.8201 | 152253.3418 | 253.4608
| 308.7864 | 646.9091 | 480.636 | 142.39 | 0 | 0 | 253.079 | 308.7697 | 839.4064 | 698.3022 | 564.9648 | 164.5748 | 646.8546 | 152255.0783 | 253.4608
| 308.8031 | 646.9437 | 480.839 | 142.23 | 0 | 0 | 253.079 | 308.7864 | 839.4231 | 698.3022 | 564.7848 | 164.8448 | 646.8892 | 152309.3361 | 253.4744
| 308.8197 | 646.9782 | 480.782 | 142.29 | 0 | 0 | 253.0926 | 308.8031 | 839.4397 | 698.3022 | 564.7048 | 164.8748 | 646.9248 | 152235.0271 | 253.4744
| 308.8364 | 647.0138 | 480.664 | 142.43 | 0 | 0 | 253.1199 | 308.8197 | 839.4564 | 698.3022 | 564.7048 | 164.8748 | 646.9594 | 152303.4332 | 253.4744
| 308.8531 | 647.0484 | 480.766 | 142.38 | 0 | 0 | 253.1335 | 308.8364 | 839.4731 | 698.3022 | 564.7348 | 164.8648 | 646.9939 | 152335.1422 | 253.529
| 308.8697 | 647.083 | 480.459 | 142.74 | 0 | 0 | 253.2017 | 308.8531 | 839.4897 | 698.3022 | 564.8548 | 164.7548 | 647.0296 | 152302.9003 | 253.4881
| 308.8864 | 647.1186 | 480.632 | 142.54 | 0 | 0 | 253.1744 | 308.8697 | 839.5064 | 698.3022 | 564.7048 | 164.9248 | 647.0641 | 152317.8365 | 253.5017
| 308.9031 | 647.1532 | 481.764 | 141.48 | 0 | 0 | 253.1199 | 308.8864 | 839.5231 | 698.3022 | 564.7948 | 164.7848 | 647.0997 | 152318.8384 | 253.4881
| 308.9197 | 647.1877 | 480.977 | 142.29 | 0 | 0 | 253.1744 | 308.9031 | 839.5397 | 698.3022 | 564.9448 | 164.6148 | 647.1343 | 152342.7573 | 253.5426
| 308.9364 | 647.2233 | 481.099 | 142.24 | 0 | 0 | 253.1335 | 308.9197 | 839.5564 | 698.3022 | 564.8248 | 164.7548 | 647.1689 | 152318.4964 | 253.5153
| 308.9531 | 647.2579 | 480.692 | 142.66 | 0 | 0 | 253.1881 | 308.9364 | 839.5731 | 698.3022 | 564.9448 | 164.6548 | 647.2034 | 152352.5991 | 253.5426
| 308.9697 | 647.2925 | 480.694 | 142.68 | 0 | 0 | 253.1063 | 308.9531 | 839.5897 | 698.3022 | 564.9448 | 164.6548 | 647.239 | 152383.7516 | 253.529
| 308.9864 | 647.327 | 481.256 | 142.25 | 0 | 0 | 253.1608 | 308.9697 | 839.6064 | 698.3022 | 564.6948 | 164.8848 | 647.2736 | 152406.6447 | 253.5562
| 309.0031 | 647.3626 | 481.019 | 142.38 | 0 | 0 | 253.1744 | 308.9864 | 839.6231 | 698.3022 | 564.8848 | 164.6948 | 647.3092 | 152374.8084 | 253.5153
| 309.0197 | 647.3983 | 481.082 | 142.42 | 0 | 0 | 253.1199 | 309.0031 | 839.6397 | 698.3022 | 564.7648 | 164.8348 | 647.3438 | 152418.2695 | 253.5153
| 309.0364 | 647.4328 | 481.074 | 142.47 | 0 | 0 | 253.1608 | 309.0197 | 839.6564 | 698.3022 | 564.6548 | 164.9448 | 647.3784 | 152391.4542 | 253.4881
| 309.0531 | 647.4674 | 481.067 | 142.47 | 0 | 0 | 253.1472 | 309.0364 | 839.6731 | 698.3022 | 564.9648 | 164.6648 | 647.414 | 152375.5161 | 253.529
| 309.0697 | 647.502 | 481.219 | 142.36 | 0 | 0 | 253.1335 | 309.0531 | 839.6897 | 698.3022 | 564.6348 | 164.9548 | 647.4485 | 152426.3777 | 253.5153
| 309.0864 | 647.5376 | 481.001 | 142.65 | 0 | 0 | 253.1335 | 309.0697 | 839.7064 | 698.3022 | 564.5948 | 165.0248 | 647.4831 | 152451.0043 | 253.5562
| 309.1033 | 647.5721 | 481.254 | 142.32 | 0 | 0 | 253.0926 | 309.0864 | 839.7231 | 698.3022 | 564.8548 | 164.7348 | 647.5187 | 152427.0616 | 253.5835
| 309.12 | 647.6078 | 481.487 | 142.15 | 0 | 0 | 253.1335 | 309.1031 | 839.7397 | 698.3022 | 564.8048 | 164.7648 | 647.5533 | 152467.0698 | 253.5562
| 309.1367 | 647.6423 | 481.209 | 142.48 | 0 | 0 | 253.1199 | 309.1197 | 839.7564 | 698.3022 | 564.8448 | 164.7448 | 647.5879 | 152474.6452 | 253.529
| 309.1533 | 647.6769 | 481.352 | 142.38 | 0 | 0 | 253.1199 | 309.1364 | 839.7731 | 698.3022 | 564.8048 | 164.8348 | 647.6235 | 152458.5797 | 253.5699
| 309.17 | 647.7115 | 481.314 | 142.39 | 0 | 0 | 253.1335 | 309.1531 | 839.7897 | 698.3022 | 564.7848 | 164.7548 | 647.658 | 152491.7366 | 253.5017
| 309.1867 | 647.7471 | 481.036 | 142.81 | 0 | 0 | 253.0926 | 309.1697 | 839.8064 | 698.3022 | 564.6348 | 164.9748 | 647.6926 | 152491.2909 | 253.4744
| 309.2033 | 647.7816 | 481.139 | 142.79 | 0 | 0 | 253.0926 | 309.1867 | 839.8233 | 698.3022 | 564.7448 | 164.8948 | 647.7282 | 152491.0999 | 253.529
| 309.22 | 647.8172 | 481.352 | 142.62 | 0 | 0 | 253.1199 | 309.2033 | 839.84 | 698.3022 | 564.8948 | 164.6748 | 647.7628 | 152494.6236 | 253.5017
| 309.2367 | 647.8518 | 481.484 | 142.46 | 0 | 0 | 253.0517 | 309.22 | 839.8567 | 698.3022 | 564.7048 | 164.8348 | 647.7973 | 152516.8965 | 253.5017
| 309.2533 | 647.8864 | 481.057 | 142.85 | 0 | 0 | 253.0926 | 309.2367 | 839.8733 | 698.3022 | 564.6148 | 164.9648 | 647.833 | 152532.3887 | 253.5017
| 309.27 | 647.9209 | 481.189 | 142.74 | 0 | 0 | 253.0654 | 309.2533 | 839.89 | 698.3022 | 564.8348 | 164.7348 | 647.8675 | 152549.5676 | 253.5426
| 309.2867 | 647.9566 | 481.432 | 142.54 | 0 | 0 | 253.0926 | 309.27 | 839.9067 | 698.3022 | 564.6848 | 164.9448 | 647.9021 | 152548.8431 | 253.5017
| 309.3033 | 647.9911 | 481.444 | 142.56 | 0 | 0 | 253.079 | 309.2867 | 839.9233 | 698.3022 | 564.6648 | 164.8748 | 647.9377 | 152591.6371 | 253.4608
| 309.32 | 648.0267 | 481.317 | 142.75 | 0 | 0 | 253.0108 | 309.3033 | 839.94 | 698.3022 | 564.8648 | 164.7348 | 647.9723 | 152533.971 | 253.4608
| 309.3367 | 648.0613 | 481.919 | 142.16 | 0 | 0 | 253.0381 | 309.32 | 839.9567 | 698.3022 | 564.8348 | 164.7748 | 648.0068 | 152577.1535 | 253.4472
| 309.3533 | 648.0959 | 481.252 | 142.92 | 0 | 0 | 253.0381 | 309.3367 | 839.9733 | 698.3022 | 564.6348 | 164.9648 | 648.0425 | 152549.7182 | 253.4335
| 309.37 | 648.1315 | 481.944 | 142.36 | 0 | 0 | 253.0517 | 309.3533 | 839.99 | 698.3022 | 564.6948 | 164.9248 | 648.077 | 152616.6288 | 253.5017
| 309.3867 | 648.1661 | 482.037 | 142.19 | 0 | 0 | 253.0245 | 309.37 | 840.0067 | 698.3022 | 564.9048 | 164.7548 | 648.1116 | 152608.6708 | 253.4744
| 309.4033 | 648.2006 | 481.789 | 142.36 | 0 | 0 | 252.9972 | 309.3867 | 840.0233 | 698.3022 | 564.8848 | 164.7348 | 648.1472 | 152601.5653 | 253.4744
| 309.42 | 648.2352 | 481.942 | 142.28 | 0 | 0 | 253.0654 | 309.4033 | 840.04 | 698.3022 | 564.5948 | 165.0248 | 648.1818 | 152610.6356 | 253.4881
| 309.4367 | 648.2708 | 481.684 | 142.66 | 0 | 0 | 253.0926 | 309.42 | 840.0567 | 698.3022 | 564.8348 | 164.7848 | 648.2174 | 152626.3828 | 253.4744
| 309.4533 | 648.3054 | 481.897 | 142.55 | 0 | 0 | 253.0245 | 309.4367 | 840.0733 | 698.3022 | 564.9948 | 164.5748 | 648.2519 | 152642.4494 | 253.4608
| 309.47 | 648.341 | 482.059 | 142.34 | 0 | 0 | 253.0245 | 309.4533 | 840.09 | 698.3022 | 564.7148 | 164.9348 | 648.2865 | 152633.2102 | 253.4744
| 309.4867 | 648.3756 | 481.752 | 142.71 | 0 | 0 | 253.0381 | 309.47 | 840.1067 | 698.3022 | 564.7448 | 164.8248 | 648.3211 | 152683.6983 | 253.4608
| 309.5033 | 648.4101 | 482.064 | 142.39 | 0 | 0 | 253.0654 | 309.4867 | 840.1233 | 698.3022 | 564.6948 | 164.8848 | 648.3567 | 152650.7721 | 253.4608
| 309.52 | 648.4447 | 482.087 | 142.4 | 0 | 0 | 253.0654 | 309.5033 | 840.14 | 698.3022 | 564.7848 | 164.8248 | 648.3913 | 152652.404 | 253.4472
| 309.5367 | 648.4803 | 481.97 | 142.48 | 0 | 0 | 253.0245 | 309.52 | 840.1567 | 698.3022 | 564.8048 | 164.8048 | 648.4269 | 152669.5189 | 253.4472
| 309.5533 | 648.5159 | 482.132 | 142.39 | 0 | 0 | 253.0654 | 309.5367 | 840.1733 | 698.3022 | 564.8348 | 164.7548 | 648.4614 | 152686.4201 | 253.4608
| 309.57 | 648.5505 | 482.094 | 142.4 | 0 | 0 | 253.0245 | 309.5533 | 840.19 | 698.3022 | 564.7148 | 164.9048 | 648.496 | 152691.8791 | 253.4744
| 309.5867 | 648.585 | 482.177 | 142.5 | 0 | 0 | 253.1063 | 309.57 | 840.2067 | 698.3022 | 564.8748 | 164.7548 | 648.5316 | 152669.0489 | 253.4881
| 309.6033 | 648.6196 | 481.999 | 142.67 | 0 | 0 | 253.0926 | 309.5867 | 840.2233 | 698.3022 | 564.5748 | 164.9948 | 648.5662 | 152694.5929 | 253.4881
| 309.62 | 648.6552 | 482.482 | 142.12 | 0 | 0 | 253.1063 | 309.6033 | 840.24 | 698.3022 | 564.7348 | 164.8948 | 648.6008 | 152703.6204 | 253.4608
| 309.6367 | 648.6898 | 482.214 | 142.59 | 0 | 0 | 253.0926 | 309.62 | 840.2567 | 698.3022 | 564.6848 | 164.9048 | 648.6353 | 152720.3082 | 253.5017
| 309.6533 | 648.7244 | 482.627 | 142.15 | 0 | 0 | 253.1335 | 309.6367 | 840.2733 | 698.3022 | 564.6348 | 164.9548 | 648.6709 | 152712.6056 | 253.4881
| 309.67 | 648.76 | 482.429 | 142.31 | 0 | 0 | 253.1199 | 309.6533 | 840.29 | 698.3022 | 564.8048 | 164.8248 | 648.7055 | 152771.0004 | 253.5153
| 309.6867 | 648.7945 | 482.462 | 142.32 | 0 | 0 | 253.1199 | 309.67 | 840.3067 | 698.3022 | 565.0048 | 164.6548 | 648.7411 | 152720.5425 | 253.4881
| 309.7033 | 648.8291 | 482.474 | 142.35 | 0 | 0 | 253.1335 | 309.6867 | 840.3233 | 698.3022 | 564.7848 | 164.8248 | 648.7757 | 152737.9785 | 253.4744
| 309.72 | 648.8647 | 482.367 | 142.46 | 0 | 0 | 253.1881 | 309.7033 | 840.34 | 698.3022 | 564.5148 | 165.1348 | 648.8103 | 152715.0689 | 253.4881
| 309.7367 | 648.8993 | 482.349 | 142.57 | 0 | 0 | 253.1199 | 309.72 | 840.3567 | 698.3022 | 564.6148 | 165.0048 | 648.8448 | 152773.5718 | 253.4744
| 309.7533 | 648.9339 | 482.502 | 142.48 | 0 | 0 | 253.1608 | 309.7367 | 840.3733 | 698.3022 | 564.8748 | 164.7448 | 648.8804 | 152807.4596 | 253.5153
| 309.77 | 648.9684 | 482.545 | 142.46 | 0 | 0 | 253.1472 | 309.7533 | 840.39 | 698.3022 | 564.5748 | 165.0248 | 648.915 | 152815.975 | 253.4608
| 309.7867 | 649.004 | 482.717 | 142.32 | 0 | 0 | 253.2017 | 309.77 | 840.4067 | 698.3022 | 564.6148 | 165.0248 | 648.9506 | 152799.2862 | 253.4744
| 309.8033 | 649.0396 | 482.549 | 142.52 | 0 | 0 | 253.2017 | 309.7867 | 840.4233 | 698.3022 | 564.7848 | 164.7948 | 648.9852 | 152792.9962 | 253.4744
| 309.82 | 649.0742 | 482.542 | 142.5 | 0 | 0 | 253.2154 | 309.8033 | 840.44 | 698.3022 | 564.5748 | 165.0448 | 649.0197 | 152833.3029 | 253.4608
| 309.8367 | 649.1088 | 482.884 | 142.22 | 0 | 0 | 253.1608 | 309.82 | 840.4567 | 698.3022 | 564.8448 | 164.7548 | 649.0543 | 152817.6847 | 253.4881
| 309.8533 | 649.1433 | 482.587 | 142.55 | 0 | 0 | 253.1335 | 309.8367 | 840.4733 | 698.3022 | 564.7048 | 164.9648 | 649.0899 | 152849.7529 | 253.4608
| 309.87 | 649.179 | 482.58 | 142.64 | 0 | 0 | 253.1881 | 309.8533 | 840.49 | 698.3022 | 564.6048 | 165.0248 | 649.1255 | 152850.3531 | 253.4608
| 309.8867 | 649.2135 | 482.712 | 142.5 | 0 | 0 | 253.1744 | 309.87 | 840.5067 | 698.3022 | 564.9448 | 164.6948 | 649.1601 | 152867.7451 | 253.4335
| 309.9033 | 649.2491 | 482.914 | 142.3 | 0 | 0 | 253.1335 | 309.8867 | 840.5233 | 698.3022 | 564.7648 | 164.8548 | 649.1947 | 152875.919 | 253.4472
| 309.92 | 649.2837 | 483.097 | 142.21 | 0 | 0 | 253.1199 | 309.9033 | 840.54 | 698.3022 | 564.9748 | 164.6648 | 649.2292 | 152868.4288 | 253.379
| 309.9367 | 649.3193 | 482.869 | 142.48 | 0 | 0 | 253.1472 | 309.92 | 840.5567 | 698.3022 | 564.7548 | 164.8848 | 649.2649 | 152893.0184 | 253.379
| 309.9533 | 649.3539 | 483.232 | 142.07 | 0 | 0 | 253.1063 | 309.9367 | 840.5733 | 698.3022 | 564.6648 | 164.9248 | 649.2994 | 152870.2342 | 253.4335
| 309.97 | 649.3885 | 482.855 | 142.49 | 0 | 0 | 253.1472 | 309.9533 | 840.59 | 698.3022 | 564.6448 | 165.0148 | 649.334 | 152894.2562 | 253.3926
| 309.9867 | 649.423 | 482.917 | 142.48 | 0 | 0 | 253.1472 | 309.97 | 840.6067 | 698.3022 | 565.0048 | 164.6648 | 649.3696 | 152895.9003 | 253.379
| 310.0033 | 649.4586 | 483.22 | 142.24 | 0 | 0 | 253.1335 | 309.9867 | 840.6233 | 698.3022 | 564.6248 | 164.9648 | 649.4042 | 152914.5065 | 253.379
| 310.02 | 649.4932 | 482.832 | 142.59 | 0 | 0 | 253.1608 | 310.0033 | 840.64 | 698.3022 | 564.7348 | 164.8348 | 649.4387 | 152916.6882 | 253.3926
| 310.0367 | 649.5288 | 482.5757 | 142.9483 | 0 | 0 | 253.1063 | 310.02 | 840.6567 | 698.3022 | 564.8148 | 164.7848 | 649.4743 | 152933.6082 | 253.4199
| 310.0533 | 649.5634 | 482.797 | 142.8 | 0 | 0 | 253.1063 | 310.0367 | 840.6733 | 698.3022 | 564.8148 | 164.7948 | 649.5089 | 152925.1566 | 253.4199
| 310.07 | 649.5979 | 483.1259 | 142.4231 | 0 | 0 | 253.1063 | 310.0533 | 840.69 | 698.3022 | 564.9548 | 164.6648 | 649.5435 | 152973.0171 | 253.4062
| 310.0867 | 649.6336 | 483.402 | 142.25 | 0 | 0 | 253.1335 | 310.07 | 840.7067 | 698.3022 | 564.6648 | 164.9948 | 649.5791 | 152958.8328 | 253.4335
| 310.1033 | 649.6681 | 483.365 | 142.37 | 0 | 0 | 253.079 | 310.0867 | 840.7233 | 698.3022 | 564.7248 | 164.9048 | 649.6137 | 152942.5972 | 253.4472
| 310.12 | 649.7027 | 483.787 | 141.8 | 0 | 0 | 253.1063 | 310.1033 | 840.74 | 698.3022 | 564.7448 | 164.9348 | 649.6482 | 152935.2523 | 253.4472
| 310.1367 | 649.7383 | 483.3867 | 142.2433 | 0 | 0 | 253.0926 | 310.12 | 840.7567 | 698.3022 | 564.1648 | 165.4848 | 649.6838 | 152975.6707 | 253.4472
| 310.1533 | 649.7729 | 483.071 | 142.64 | 0 | 0 | 253.1335 | 310.1367 | 840.7733 | 698.3022 | 564.1448 | 165.4448 | 649.7184 | 152952.954 | 253.4608
| 310.17 | 649.8074 | 483.343 | 142.48 | 0 | 0 | 253.0926 | 310.1533 | 840.79 | 698.3022 | 564.1248 | 165.4848 | 649.753 | 152985.6857 | 253.4335
| 310.1867 | 649.8431 | 483.346 | 142.46 | 0 | 0 | 253.0926 | 310.17 | 840.8067 | 698.3022 | 564.1148 | 165.5148 | 649.7875 | 152994.2834 | 253.4608
| 310.2033 | 649.8776 | 483.268 | 142.61 | 0 | 0 | 253.0654 | 310.1867 | 840.8233 | 698.3022 | 564.0948 | 165.5248 | 649.8232 | 153018.8244 | 253.4062
| 310.22 | 649.9122 | 483.481 | 142.42 | 0 | 0 | 253.0654 | 310.2033 | 840.84 | 698.3022 | 564.0848 | 165.5648 | 649.8588 | 153052.174 | 253.4744
| 310.2367 | 649.9468 | 483.584 | 142.34 | 0 | 0 | 253.079 | 310.22 | 840.8567 | 698.3022 | 564.0848 | 165.5748 | 649.8933 | 153043.3803 | 253.5153
| 310.2533 | 649.9824 | 483.416 | 142.59 | 0 | 0 | 253.0654 | 310.2367 | 840.8733 | 698.3022 | 564.0848 | 165.6348 | 649.9279 | 153005.6127 | 253.4472
| 310.27 | 650.0169 | 483.539 | 142.47 | 0 | 0 | 253.0926 | 310.2533 | 840.89 | 698.3022 | 564.0748 | 165.5348 | 649.9625 | 153045.0749 | 253.4744
| 310.2867 | 650.0525 | 483.611 | 142.39 | 0 | 0 | 253.0381 | 310.27 | 840.9067 | 698.3022 | 564.0748 | 165.6248 | 649.9981 | 153013.4466 | 253.4472
| 310.3033 | 650.0871 | 483.763 | 142.18 | 0 | 0 | 253.0926 | 310.2867 | 840.9233 | 698.3022 | 564.0748 | 165.5948 | 650.0326 | 153037.7769 | 253.4472
| 310.32 | 650.1217 | 483.576 | 142.55 | 0 | 0 | 253.1199 | 310.3033 | 840.94 | 698.3022 | 564.0648 | 165.5748 | 650.0683 | 153063.4747 | 253.4881
| 310.3369 | 650.1562 | 483.759 | 142.34 | 0 | 0 | 253.0926 | 310.32 | 840.9567 | 698.3022 | 564.0648 | 165.5748 | 650.1028 | 153061.7654 | 253.4881
| 310.3536 | 650.1919 | 483.631 | 142.5 | 0 | 0 | 253.079 | 310.3367 | 840.9733 | 698.3022 | 564.0648 | 165.5348 | 650.1374 | 153091.2362 | 253.4608
| 310.3703 | 650.2275 | 483.364 | 142.85 | 0 | 0 | 253.1472 | 310.3533 | 840.99 | 698.3022 | 564.0648 | 165.6148 | 650.172 | 153099.4392 | 253.4335
| 310.3869 | 650.262 | 483.476 | 142.73 | 0 | 0 | 253.1472 | 310.37 | 841.0067 | 698.3022 | 564.0648 | 165.5948 | 650.2076 | 153073.4389 | 253.5017
| 310.4036 | 650.2966 | 483.669 | 142.59 | 0 | 0 | 253.1744 | 310.3867 | 841.0233 | 698.3022 | 564.0648 | 165.6048 | 650.2421 | 153099.8467 | 253.4472
| 310.4203 | 650.3312 | 484.201 | 142.01 | 0 | 0 | 253.1608 | 310.4033 | 841.04 | 698.3022 | 564.0648 | 165.6148 | 650.2778 | 153101.4899 | 253.4335
| 310.4369 | 650.3668 | 483.914 | 142.46 | 0 | 0 | 253.1744 | 310.4203 | 841.0569 | 698.3022 | 564.0648 | 165.6148 | 650.3123 | 153109.1927 | 253.4608
| 310.4536 | 650.4014 | 483.866 | 142.48 | 0 | 0 | 253.1881 | 310.4369 | 841.0736 | 698.3022 | 564.0648 | 165.6348 | 650.3469 | 153102.3835 | 253.4199
| 310.4703 | 650.4359 | 484.109 | 142.19 | 0 | 0 | 253.0926 | 310.4536 | 841.0903 | 698.3022 | 564.0648 | 165.5948 | 650.3825 | 153118.3943 | 253.4744
| 310.4869 | 650.4715 | 484.031 | 142.39 | 0 | 0 | 253.1608 | 310.4703 | 841.1069 | 698.3022 | 564.0648 | 165.6048 | 650.4171 | 153118.6702 | 253.4335
| 310.5036 | 650.5061 | 484.234 | 142.12 | 0 | 0 | 253.1199 | 310.4869 | 841.1236 | 698.3022 | 564.0648 | 165.5748 | 650.4516 | 153112.9884 | 253.4062
| 310.5203 | 650.5407 | 484.366 | 142.16 | 0 | 0 | 253.1335 | 310.5036 | 841.1403 | 698.3022 | 564.0648 | 165.6048 | 650.4862 | 153160.716 | 253.4744
| 310.5369 | 650.5763 | 484.619 | 141.83 | 0 | 0 | 253.1608 | 310.5203 | 841.1569 | 698.3022 | 564.0648 | 165.6448 | 650.5218 | 153152.7493 | 253.4744
| 310.5536 | 650.6109 | 483.781 | 142.69 | 0 | 0 | 253.2154 | 310.5369 | 841.1736 | 698.3022 | 564.0648 | 165.6448 | 650.5564 | 153160.7939 | 253.4199
| 310.5703 | 650.6465 | 484.174 | 142.33 | 0 | 0 | 253.1063 | 310.5536 | 841.1903 | 698.3022 | 564.0648 | 165.6248 | 650.592 | 153145.5202 | 253.4335
| 310.5869 | 650.681 | 483.876 | 142.75 | 0 | 0 | 253.1199 | 310.5703 | 841.2069 | 698.3022 | 564.0648 | 165.6248 | 650.6266 | 153153.5648 | 253.4062
| 310.6036 | 650.7156 | 484.509 | 142.16 | 0 | 0 | 253.1063 | 310.5869 | 841.2236 | 698.3022 | 564.0648 | 165.6148 | 650.6611 | 153178.4481 | 253.4062
| 310.6203 | 650.7512 | 484.171 | 142.45 | 0 | 0 | 253.1199 | 310.6036 | 841.2403 | 698.3022 | 564.0648 | 165.6148 | 650.6957 | 153210.6264 | 253.3926
| 310.6369 | 650.7858 | 484.454 | 142.25 | 0 | 0 | 253.0926 | 310.6203 | 841.2569 | 698.3022 | 564.0648 | 165.6348 | 650.7313 | 153156.9162 | 253.4608
| 310.6536 | 650.8203 | 484.256 | 142.48 | 0 | 0 | 253.1199 | 310.6369 | 841.2736 | 698.3022 | 564.0648 | 165.6448 | 650.7669 | 153219.4979 | 253.4062
| 310.6703 | 650.8549 | 484.389 | 142.32 | 0 | 0 | 253.0926 | 310.6536 | 841.2903 | 698.3022 | 564.0648 | 165.6148 | 650.8015 | 153219.6963 | 253.379
| 310.6869 | 650.8905 | 484.641 | 142.08 | 0 | 0 | 253.0926 | 310.6703 | 841.3069 | 698.3022 | 564.0648 | 165.6348 | 650.8361 | 153212.5447 | 253.379
| 310.7036 | 650.9251 | 484.384 | 142.42 | 0 | 0 | 253.1063 | 310.6869 | 841.3236 | 698.3022 | 564.0648 | 165.6548 | 650.8706 | 153237.2295 | 253.3517
| 310.7203 | 650.9607 | 484.586 | 142.26 | 0 | 0 | 253.1063 | 310.7036 | 841.3403 | 698.3022 | 564.0648 | 165.5948 | 650.9062 | 153190.4988 | 253.3926
| 310.7369 | 650.9953 | 484.709 | 142.23 | 0 | 0 | 253.0926 | 310.7203 | 841.3569 | 698.3022 | 564.0648 | 165.6248 | 650.9408 | 153238.5673 | 253.4199
| 310.7536 | 651.0298 | 484.671 | 142.29 | 0 | 0 | 253.0926 | 310.7369 | 841.3736 | 698.3022 | 564.0648 | 165.5948 | 650.9754 | 153239.4499 | 253.3926
| 310.7703 | 651.0644 | 484.334 | 142.61 | 0 | 0 | 253.1608 | 310.7536 | 841.3903 | 698.3022 | 564.0648 | 165.6148 | 651.0099 | 153238.6336 | 253.4199
| 310.7869 | 651.1 | 484.636 | 142.41 | 0 | 0 | 253.1199 | 310.7703 | 841.4069 | 698.3022 | 564.0648 | 165.6348 | 651.0456 | 153258.2969 | 253.3517
| 310.8036 | 651.1346 | 484.469 | 142.51 | 0 | 0 | 253.1608 | 310.7869 | 841.4236 | 698.3022 | 564.0648 | 165.5848 | 651.0801 | 153291.1489 | 253.379
| 310.8203 | 651.1702 | 484.501 | 142.59 | 0 | 0 | 253.1744 | 310.8036 | 841.4403 | 698.3022 | 564.0648 | 165.6348 | 651.1157 | 153282.7724 | 253.4199
| 310.8369 | 651.2048 | 484.414 | 142.71 | 0 | 0 | 253.1744 | 310.8203 | 841.4569 | 698.3022 | 564.0648 | 165.6048 | 651.1503 | 153292.3833 | 253.4199
| 310.8536 | 651.2393 | 484.826 | 142.37 | 0 | 0 | 253.1744 | 310.8369 | 841.4736 | 698.3022 | 564.0648 | 165.6548 | 651.1849 | 153323.2042 | 253.4335
| 310.8703 | 651.2739 | 484.809 | 142.33 | 0 | 0 | 253.2017 | 310.8536 | 841.4903 | 698.3022 | 564.0648 | 165.6948 | 651.2194 | 153283.7406 | 253.3926
| 310.8869 | 651.3095 | 484.801 | 142.42 | 0 | 0 | 253.1744 | 310.8703 | 841.5069 | 698.3022 | 564.0648 | 165.5748 | 651.255 | 153349.5784 | 253.4744
| 310.9036 | 651.3441 | 484.834 | 142.44 | 0 | 0 | 253.2017 | 310.8869 | 841.5236 | 698.3022 | 564.0648 | 165.6448 | 651.2907 | 153301.8707 | 253.4472
| 310.9203 | 651.3797 | 484.776 | 142.47 | 0 | 0 | 253.1608 | 310.9036 | 841.5403 | 698.3022 | 564.0648 | 165.6848 | 651.3252 | 153325.7382 | 253.4472
| 310.9369 | 651.4143 | 484.9723 | 142.3567 | 0 | 0 | 253.2154 | 310.9203 | 841.5569 | 698.3022 | 564.0648 | 165.6648 | 651.3598 | 153348.98 | 253.4881
| 310.9536 | 651.4488 | 485.091 | 142.28 | 0 | 0 | 253.2154 | 310.9369 | 841.5736 | 698.3022 | 564.0648 | 165.6448 | 651.3944 | 153350.4798 | 253.4744
| 310.9703 | 651.4844 | 485.164 | 142.18 | 0 | 0 | 253.1881 | 310.9536 | 841.5903 | 698.3022 | 564.0648 | 165.6348 | 651.43 | 153375.3636 | 253.4335
| 310.9869 | 651.519 | 485.167 | 142.2 | 0 | 0 | 253.2426 | 310.9703 | 841.6069 | 698.3022 | 564.0648 | 165.6348 | 651.4645 | 153358.9327 | 253.4472
| 311.0036 | 651.5536 | 485.099 | 142.33 | 0 | 0 | 253.2426 | 310.9869 | 841.6236 | 698.3022 | 564.0648 | 165.7148 | 651.5002 | 153367.8109 | 253.4744
| 311.0203 | 651.5881 | 485.321 | 142.24 | 0 | 0 | 253.2972 | 311.0036 | 841.6403 | 698.3022 | 564.0648 | 165.6448 | 651.5347 | 153382.9999 | 253.4608
| 311.0369 | 651.6238 | 485.074 | 142.41 | 0 | 0 | 253.2017 | 311.0203 | 841.6569 | 698.3022 | 564.0648 | 165.6848 | 651.5693 | 153393.2834 | 253.4608
| 311.0536 | 651.6583 | 484.766 | 142.81 | 0 | 0 | 253.2699 | 311.0369 | 841.6736 | 698.3022 | 564.0648 | 165.6948 | 651.6039 | 153408.1671 | 253.4335
| 311.0703 | 651.6939 | 484.999 | 142.55 | 0 | 0 | 253.2426 | 311.0536 | 841.6903 | 698.3022 | 564.0648 | 165.6948 | 651.6395 | 153400.9196 | 253.4608
| 311.0869 | 651.7285 | 485.052 | 142.46 | 0 | 0 | 253.2699 | 311.0703 | 841.7069 | 698.3022 | 564.0648 | 165.6848 | 651.674 | 153419.757 | 253.4472
| 311.1036 | 651.7631 | 485.024 | 142.61 | 0 | 0 | 253.2972 | 311.0869 | 841.7236 | 698.3022 | 564.0648 | 165.6448 | 651.7086 | 153428.7519 | 253.4744
| 311.1203 | 651.7987 | 485.327 | 142.3 | 0 | 0 | 253.2835 | 311.1036 | 841.7403 | 698.3022 | 564.0648 | 165.6248 | 651.7442 | 153436.93 | 253.4881
| 311.1369 | 651.8332 | 485.069 | 142.65 | 0 | 0 | 253.2563 | 311.1203 | 841.7569 | 698.3022 | 564.0648 | 165.6748 | 651.7788 | 153429.235 | 253.5426
| 311.1536 | 651.8678 | 485.211 | 142.61 | 0 | 0 | 253.3108 | 311.1369 | 841.7736 | 698.3022 | 564.0648 | 165.6948 | 651.8144 | 153453.5767 | 253.4335
| 311.1703 | 651.9034 | 485.134 | 142.66 | 0 | 0 | 253.3108 | 311.1536 | 841.7903 | 698.3022 | 564.0648 | 165.6648 | 651.849 | 153446.416 | 253.4608
| 311.1869 | 651.938 | 485.246 | 142.61 | 0 | 0 | 253.3381 | 311.1703 | 841.8069 | 698.3022 | 564.0648 | 165.6548 | 651.8835 | 153447.1662 | 253.4335
| 311.2036 | 651.9726 | 485.689 | 142.15 | 0 | 0 | 253.3108 | 311.1869 | 841.8236 | 698.3022 | 564.0648 | 165.7048 | 651.9181 | 153471.6487 | 253.4472
| 311.2203 | 652.0082 | 485.332 | 142.6 | 0 | 0 | 253.3244 | 311.2036 | 841.8403 | 698.3022 | 564.0648 | 165.6448 | 651.9537 | 153485.4057 | 253.4744
| 311.2369 | 652.0427 | 485.504 | 142.34 | 0 | 0 | 253.3381 | 311.2203 | 841.8569 | 698.3022 | 564.0648 | 165.6848 | 651.9883 | 153494.8914 | 253.4472
| 311.2536 | 652.0784 | 485.5693 | 142.3967 | 0 | 0 | 253.3244 | 311.2369 | 841.8736 | 698.3022 | 564.0648 | 165.6148 | 652.0239 | 153488.682 | 253.4744
| 311.2703 | 652.1129 | 485.419 | 142.56 | 0 | 0 | 253.2835 | 311.2536 | 841.8903 | 698.3022 | 564.0648 | 165.6448 | 652.0585 | 153520.3178 | 253.4335
| 311.2869 | 652.1475 | 485.841 | 142.23 | 0 | 0 | 253.3653 | 311.2703 | 841.9069 | 698.3022 | 564.0648 | 165.7448 | 652.093 | 153496.5392 | 253.4472
| 311.3036 | 652.1821 | 485.634 | 142.48 | 0 | 0 | 253.3108 | 311.2869 | 841.9236 | 698.3022 | 564.0648 | 165.7048 | 652.1276 | 153520.5993 | 253.4335
| 311.3203 | 652.2177 | 485.497 | 142.64 | 0 | 0 | 253.3517 | 311.3036 | 841.9403 | 698.3022 | 564.0648 | 165.7148 | 652.1632 | 153537.9878 | 253.4472
| 311.3369 | 652.2522 | 485.899 | 142.2 | 0 | 0 | 253.3244 | 311.3203 | 841.9569 | 698.3022 | 564.0648 | 165.6648 | 652.1978 | 153545.6843 | 253.4472
| 311.3536 | 652.2879 | 485.832 | 142.29 | 0 | 0 | 253.2972 | 311.3369 | 841.9736 | 698.3022 | 564.0648 | 165.6548 | 652.2334 | 153545.0679 | 253.4881
| 311.3703 | 652.3224 | 485.664 | 142.48 | 0 | 0 | 253.3108 | 311.3536 | 841.9903 | 698.3022 | 564.0648 | 165.7548 | 652.2679 | 153536.3536 | 253.4335
| 311.3869 | 652.357 | 485.686 | 142.55 | 0 | 0 | 253.3108 | 311.3703 | 842.0069 | 698.3022 | 564.0648 | 165.7448 | 652.3025 | 153546.6281 | 253.4199
| 311.4036 | 652.3916 | 485.969 | 142.26 | 0 | 0 | 253.2699 | 311.3869 | 842.0236 | 698.3022 | 564.0648 | 165.7148 | 652.3371 | 153570.1661 | 253.4199
| 311.4203 | 652.4272 | 485.911 | 142.36 | 0 | 0 | 253.2972 | 311.4036 | 842.0403 | 698.3022 | 564.0648 | 165.7148 | 652.3727 | 153554.5324 | 253.4062
| 311.4369 | 652.4617 | 485.944 | 142.4 | 0 | 0 | 253.2563 | 311.4203 | 842.0569 | 698.3022 | 564.0648 | 165.7148 | 652.4073 | 153555.2156 | 253.3926
| 311.4536 | 652.4973 | 486.167 | 142.2 | 0 | 0 | 253.3653 | 311.4369 | 842.0736 | 698.3022 | 564.0648 | 165.6948 | 652.4429 | 153583.1899 | 253.379
| 311.4703 | 652.5319 | 485.849 | 142.53 | 0 | 0 | 253.3108 | 311.4536 | 842.0903 | 698.3022 | 564.0648 | 165.6348 | 652.4774 | 153622.1072 | 253.4472
| 311.4869 | 652.5665 | 486.101 | 142.31 | 0 | 0 | 253.3244 | 311.4703 | 842.1069 | 698.3022 | 564.0648 | 165.7648 | 652.512 | 153596.6461 | 253.4199
| 311.5036 | 652.6021 | 485.914 | 142.5 | 0 | 0 | 253.3517 | 311.4869 | 842.1236 | 698.3022 | 564.0648 | 165.7248 | 652.5476 | 153605.7559 | 253.4199
| 311.5203 | 652.6367 | 485.816 | 142.67 | 0 | 0 | 253.3244 | 311.5036 | 842.1403 | 698.3022 | 564.0648 | 165.7448 | 652.5822 | 153614.6908 | 253.4062
| 311.5369 | 652.6712 | 486.129 | 142.39 | 0 | 0 | 253.3381 | 311.5203 | 842.1569 | 698.3022 | 564.0648 | 165.7548 | 652.6168 | 153623.3512 | 253.4472
| 311.5536 | 652.7058 | 486.072 | 142.52 | 0 | 0 | 253.3108 | 311.5369 | 842.1736 | 698.3022 | 564.0648 | 165.7348 | 652.6524 | 153663.367 | 253.4472
| 311.5706 | 652.7414 | 486.274 | 142.27 | 0 | 0 | 253.3381 | 311.5536 | 842.1903 | 698.3022 | 564.0648 | 165.7148 | 652.6869 | 153648.0954 | 253.4062
| 311.5872 | 652.776 | 486.047 | 142.6 | 0 | 0 | 253.2699 | 311.5703 | 842.2069 | 698.3022 | 564.0648 | 165.7548 | 652.7215 | 153639.7819 | 253.4744
| 311.6039 | 652.8116 | 486.099 | 142.55 | 0 | 0 | 253.2835 | 311.5869 | 842.2236 | 698.3022 | 564.0648 | 165.7548 | 652.7571 | 153687.0248 | 253.4335
| 311.6206 | 652.8462 | 486.151 | 142.52 | 0 | 0 | 253.2835 | 311.6036 | 842.2403 | 698.3022 | 564.0648 | 165.7448 | 652.7917 | 153654.9137 | 253.4608
| 311.6372 | 652.8807 | 486.244 | 142.45 | 0 | 0 | 253.3244 | 311.6203 | 842.2569 | 698.3022 | 564.0648 | 165.7348 | 652.8263 | 153687.5007 | 253.4744
| 311.6539 | 652.9153 | 485.957 | 142.8 | 0 | 0 | 253.379 | 311.6369 | 842.2736 | 698.3022 | 564.0648 | 165.6848 | 652.8619 | 153678.7671 | 253.4744
| 311.6706 | 652.9509 | 486.439 | 142.38 | 0 | 0 | 253.3108 | 311.6539 | 842.2906 | 698.3022 | 564.0648 | 165.7348 | 652.8964 | 153711.976 | 253.4335
| 311.6872 | 652.9855 | 486.712 | 142.08 | 0 | 0 | 253.3108 | 311.6706 | 842.3072 | 698.3022 | 564.0648 | 165.7448 | 652.931 | 153672.7105 | 253.4744
| 311.7039 | 653.0211 | 486.544 | 142.23 | 0 | 0 | 253.3244 | 311.6872 | 842.3239 | 698.3022 | 564.0648 | 165.7548 | 652.9666 | 153711.8416 | 253.4881
| 311.7206 | 653.0556 | 486.506 | 142.41 | 0 | 0 | 253.2972 | 311.7039 | 842.3406 | 698.3022 | 564.0648 | 165.6948 | 653.0012 | 153698.547 | 253.4335
| 311.7372 | 653.0902 | 486.489 | 142.38 | 0 | 0 | 253.3108 | 311.7206 | 842.3572 | 698.3022 | 564.0648 | 165.6848 | 653.0357 | 153714.7035 | 253.4881
| 311.7539 | 653.1248 | 486.461 | 142.47 | 0 | 0 | 253.3108 | 311.7372 | 842.3739 | 698.3022 | 564.0648 | 165.7348 | 653.0714 | 153706.3222 | 253.4744
| 311.7706 | 653.1604 | 486.544 | 142.46 | 0 | 0 | 253.3108 | 311.7539 | 842.3906 | 698.3022 | 564.0648 | 165.7748 | 653.1059 | 153764.022 | 253.529
| 311.7872 | 653.195 | 486.407 | 142.65 | 0 | 0 | 253.2835 | 311.7706 | 842.4072 | 698.3022 | 564.0648 | 165.7248 | 653.1405 | 153757.3385 | 253.4608
| 311.8039 | 653.2306 | 486.689 | 142.34 | 0 | 0 | 253.2699 | 311.7872 | 842.4239 | 698.3022 | 564.0648 | 165.7548 | 653.1761 | 153749.0919 | 253.5153
| 311.8206 | 653.2651 | 486.762 | 142.35 | 0 | 0 | 253.2699 | 311.8039 | 842.4406 | 698.3022 | 564.0648 | 165.8148 | 653.2107 | 153780.1834 | 253.4744
| 311.8372 | 653.2997 | 486.584 | 142.51 | 0 | 0 | 253.2426 | 311.8206 | 842.4572 | 698.3022 | 564.0648 | 165.8348 | 653.2452 | 153804.8652 | 253.5017
| 311.8539 | 653.3353 | 486.547 | 142.59 | 0 | 0 | 253.2563 | 311.8372 | 842.4739 | 698.3022 | 564.0648 | 165.7848 | 653.2809 | 153821.6325 | 253.4744
| 311.8706 | 653.3699 | 486.969 | 142.18 | 0 | 0 | 253.2972 | 311.8539 | 842.4906 | 698.3022 | 564.0648 | 165.7748 | 653.3154 | 153806.2936 | 253.4744
| 311.8872 | 653.4045 | 486.562 | 142.7 | 0 | 0 | 253.2426 | 311.8706 | 842.5072 | 698.3022 | 564.0648 | 165.7248 | 653.35 | 153822.0367 | 253.4744
| 311.9039 | 653.4401 | 486.684 | 142.63 | 0 | 0 | 253.2563 | 311.8872 | 842.5239 | 698.3022 | 564.0648 | 165.7348 | 653.3856 | 153813.5832 | 253.4608
| 311.9206 | 653.4746 | 486.877 | 142.41 | 0 | 0 | 253.3108 | 311.9039 | 842.5406 | 698.3022 | 564.0648 | 165.7948 | 653.4202 | 153828.5855 | 253.4881
| 311.9372 | 653.5092 | 486.819 | 142.49 | 0 | 0 | 253.2154 | 311.9206 | 842.5572 | 698.3022 | 564.0648 | 165.7548 | 653.4547 | 153822.1761 | 253.4335
| 311.9539 | 653.5448 | 487.142 | 142.22 | 0 | 0 | 253.2426 | 311.9372 | 842.5739 | 698.3022 | 564.0648 | 165.7848 | 653.4903 | 153822.3154 | 253.4881
| 311.9706 | 653.5794 | 487.024 | 142.37 | 0 | 0 | 253.2426 | 311.9539 | 842.5906 | 698.3022 | 564.0648 | 165.7648 | 653.5249 | 153870.0347 | 253.5017
| 311.9872 | 653.6139 | 487.187 | 142.26 | 0 | 0 | 253.2017 | 311.9706 | 842.6072 | 698.3022 | 564.0648 | 165.7848 | 653.5605 | 153870.2414 | 253.4199
| 312.0039 | 653.6485 | 487.029 | 142.51 | 0 | 0 | 253.1608 | 311.9872 | 842.6239 | 698.3022 | 564.0648 | 165.7348 | 653.5951 | 153854.8307 | 253.4608
| 312.0206 | 653.6841 | 487.342 | 142.14 | 0 | 0 | 253.1472 | 312.0039 | 842.6406 | 698.3022 | 564.0648 | 165.7748 | 653.6297 | 153879.0363 | 253.4881
| 312.0372 | 653.7187 | 487.114 | 142.45 | 0 | 0 | 253.2017 | 312.0206 | 842.6572 | 698.3022 | 564.0648 | 165.7948 | 653.6642 | 153878.56 | 253.4472
| 312.0539 | 653.7543 | 487.167 | 142.38 | 0 | 0 | 253.1608 | 312.0372 | 842.6739 | 698.3022 | 564.0648 | 165.7548 | 653.6998 | 153886.5327 | 253.3926
| 312.0706 | 653.7889 | 487.109 | 142.57 | 0 | 0 | 253.1063 | 312.0539 | 842.6906 | 698.3022 | 564.0648 | 165.7448 | 653.7344 | 153879.5801 | 253.4199
| 312.0872 | 653.8234 | 487.402 | 142.3 | 0 | 0 | 253.1608 | 312.0706 | 842.7072 | 698.3022 | 564.0648 | 165.7648 | 653.77 | 153894.8514 | 253.4472
| 312.1039 | 653.8591 | 487.164 | 142.51 | 0 | 0 | 253.1063 | 312.0872 | 842.7239 | 698.3022 | 564.0648 | 165.7348 | 653.8046 | 153939.7795 | 253.4335
| 312.1206 | 653.8936 | 487.147 | 142.58 | 0 | 0 | 253.1063 | 312.1039 | 842.7406 | 698.3022 | 564.0648 | 165.7648 | 653.8392 | 153930.3942 | 253.4199
| 312.1372 | 653.9292 | 487.569 | 142.2 | 0 | 0 | 253.1335 | 312.1206 | 842.7572 | 698.3022 | 564.0648 | 165.7548 | 653.8737 | 153947.0061 | 253.3517
| 312.1539 | 653.9638 | 487.302 | 142.53 | 0 | 0 | 253.1199 | 312.1372 | 842.7739 | 698.3022 | 564.0648 | 165.7548 | 653.9093 | 153954.2538 | 253.3926
| 312.1706 | 653.9984 | 487.244 | 142.53 | 0 | 0 | 253.1199 | 312.1539 | 842.7906 | 698.3022 | 564.0648 | 165.7648 | 653.9439 | 153923.1464 | 253.3926
| 312.1872 | 654.0329 | 487.237 | 142.65 | 0 | 0 | 253.0926 | 312.1706 | 842.8072 | 698.3022 | 564.0648 | 165.7348 | 653.9795 | 153955.5271 | 253.4199
| 312.2039 | 654.0685 | 487.159 | 142.69 | 0 | 0 | 253.1199 | 312.1872 | 842.8239 | 698.3022 | 564.0648 | 165.8148 | 654.0141 | 153963.0318 | 253.4335
| 312.2206 | 654.1031 | 487.512 | 142.45 | 0 | 0 | 253.0926 | 312.2039 | 842.8406 | 698.3022 | 564.0648 | 165.7948 | 654.0486 | 153979.5974 | 253.3653
| 312.2372 | 654.1387 | 487.884 | 142.01 | 0 | 0 | 253.1472 | 312.2206 | 842.8572 | 698.3022 | 564.0648 | 165.7948 | 654.0832 | 153978.9145 | 253.4608
| 312.2539 | 654.1733 | 487.417 | 142.49 | 0 | 0 | 253.1063 | 312.2372 | 842.8739 | 698.3022 | 564.0648 | 165.7948 | 654.1188 | 153979.9388 | 253.379
| 312.2706 | 654.2079 | 487.519 | 142.49 | 0 | 0 | 253.1881 | 312.2539 | 842.8906 | 698.3022 | 564.0648 | 165.7948 | 654.1534 | 153995.6865 | 253.4199
| 312.2872 | 654.2424 | 487.782 | 142.25 | 0 | 0 | 253.1472 | 312.2706 | 842.9072 | 698.3022 | 564.0648 | 165.7848 | 654.189 | 153986.5713 | 253.4062
| 312.3039 | 654.278 | 487.605 | 142.49 | 0 | 0 | 253.1881 | 312.2872 | 842.9239 | 698.3022 | 564.0648 | 165.7848 | 654.2236 | 153996.7784 | 253.3926
| 312.3206 | 654.3126 | 487.527 | 142.61 | 0 | 0 | 253.1472 | 312.3039 | 842.9406 | 698.3022 | 564.0648 | 165.7148 | 654.2581 | 154003.9296 | 253.4335
| 312.3372 | 654.3482 | 487.739 | 142.42 | 0 | 0 | 253.229 | 312.3206 | 842.9572 | 698.3022 | 564.0648 | 165.7748 | 654.2938 | 154027.9998 | 253.379
| 312.3539 | 654.3828 | 487.842 | 142.32 | 0 | 0 | 253.1881 | 312.3372 | 842.9739 | 698.3022 | 564.0648 | 165.7448 | 654.3283 | 154051.9946 | 253.4472
| 312.3706 | 654.4174 | 487.444 | 142.76 | 0 | 0 | 253.1608 | 312.3539 | 842.9906 | 698.3022 | 564.0648 | 165.7548 | 654.3639 | 154052.9516 | 253.4608
| 312.3872 | 654.4519 | 488.087 | 142.21 | 0 | 0 | 253.1335 | 312.3706 | 843.0072 | 698.3022 | 564.0648 | 165.7848 | 654.3985 | 154037.3427 | 253.3926
| 312.4039 | 654.4875 | 488.019 | 142.2 | 0 | 0 | 253.1881 | 312.3872 | 843.0239 | 698.3022 | 564.0648 | 165.7448 | 654.4331 | 154080.1759 | 253.4062
| 312.4206 | 654.5221 | 487.952 | 142.39 | 0 | 0 | 253.1881 | 312.4039 | 843.0406 | 698.3022 | 564.0648 | 165.7248 | 654.4676 | 154064.2219 | 253.3926
| 312.4372 | 654.5577 | 488.064 | 142.24 | 0 | 0 | 253.1881 | 312.4206 | 843.0572 | 698.3022 | 564.0648 | 165.7648 | 654.5032 | 154053.2255 | 253.4199
| 312.4539 | 654.5923 | 487.975 | 142.412 | 0 | 0 | 253.2017 | 312.4372 | 843.0739 | 698.3022 | 564.0648 | 165.7648 | 654.5378 | 154095.7884 | 253.3926
| 312.4706 | 654.6269 | 487.9715 | 142.4875 | 0 | 0 | 253.2017 | 312.4539 | 843.0906 | 698.3022 | 564.0648 | 165.7648 | 654.5724 | 154071.3132 | 253.4199
| 312.4872 | 654.6625 | 487.812 | 142.64 | 0 | 0 | 253.1608 | 312.4706 | 843.1072 | 698.3022 | 564.0648 | 165.7348 | 654.608 | 154097.0157 | 253.4472
| 312.5039 | 654.697 | 487.994 | 142.51 | 0 | 0 | 253.1608 | 312.4872 | 843.1239 | 698.3022 | 564.0648 | 165.7648 | 654.6426 | 154088.4268 | 253.4335
| 312.5206 | 654.7316 | 488.029 | 142.518 | 0 | 0 | 253.1472 | 312.5039 | 843.1406 | 698.3022 | 564.0648 | 165.8048 | 654.6771 | 154128.3794 | 253.4199
| 312.5372 | 654.7672 | 488.1 | 142.44 | 0 | 0 | 253.1335 | 312.5206 | 843.1572 | 698.3022 | 564.0648 | 165.7548 | 654.7127 | 154119.9897 | 253.3926
| 312.5539 | 654.8018 | 488.152 | 142.47 | 0 | 0 | 253.1608 | 312.5372 | 843.1739 | 698.3022 | 564.0648 | 165.8248 | 654.7473 | 154153.0607 | 253.4335
| 312.5706 | 654.8363 | 488.184 | 142.48 | 0 | 0 | 253.1472 | 312.5539 | 843.1906 | 698.3022 | 564.0648 | 165.8048 | 654.7819 | 154153.5373 | 253.4199
| 312.5872 | 654.872 | 488.077 | 142.56 | 0 | 0 | 253.1472 | 312.5706 | 843.2072 | 698.3022 | 564.0648 | 165.7548 | 654.8175 | 154136.7619 | 253.3926
| 312.6039 | 654.9065 | 488.129 | 142.58 | 0 | 0 | 253.1608 | 312.5872 | 843.2239 | 698.3022 | 564.0648 | 165.7748 | 654.8521 | 154143.9884 | 253.4472
| 312.6206 | 654.9411 | 488.382 | 142.35 | 0 | 0 | 253.1335 | 312.6039 | 843.2406 | 698.3022 | 564.0648 | 165.7848 | 654.8877 | 154177.8063 | 253.3926
| 312.6372 | 654.9757 | 488.135 | 142.58 | 0 | 0 | 253.079 | 312.6206 | 843.2572 | 698.3022 | 564.0648 | 165.7948 | 654.9222 | 154170.0355 | 253.4199
| 312.6539 | 655.0113 | 488.327 | 142.48 | 0 | 0 | 253.1335 | 312.6372 | 843.2739 | 698.3022 | 564.0648 | 165.8148 | 654.9568 | 154153.4697 | 253.4199
| 312.6706 | 655.0458 | 488.38 | 142.48 | 0 | 0 | 253.1335 | 312.6539 | 843.2906 | 698.3022 | 564.0648 | 165.7248 | 654.9914 | 154219.4088 | 253.4199
| 312.6872 | 655.0815 | 488.452 | 142.46 | 0 | 0 | 253.079 | 312.6706 | 843.3072 | 698.3022 | 564.0648 | 165.7648 | 655.027 | 154210.4614 | 253.4199
| 312.7039 | 655.116 | 488.534 | 142.32 | 0 | 0 | 253.079 | 312.6872 | 843.3239 | 698.3022 | 564.0648 | 165.7648 | 655.0616 | 154206.5913 | 253.4608
| 312.7206 | 655.1506 | 488.057 | 142.89 | 0 | 0 | 253.0654 | 312.7039 | 843.3406 | 698.3022 | 564.0648 | 165.7548 | 655.0972 | 154198.6141 | 253.5153
| 312.7372 | 655.1852 | 488.749 | 142.28 | 0 | 0 | 253.0654 | 312.7206 | 843.3572 | 698.3022 | 564.0648 | 165.8348 | 655.1317 | 154207.5983 | 253.5017
| 312.7539 | 655.2208 | 488.122 | 142.92 | 0 | 0 | 253.0654 | 312.7372 | 843.3739 | 698.3022 | 564.0648 | 165.7548 | 655.1663 | 154192.7324 | 253.5426
| 312.7706 | 655.2564 | 488.5083 | 142.5367 | 0 | 0 | 253.079 | 312.7539 | 843.3906 | 698.3022 | 564.0648 | 165.7748 | 655.2009 | 154208.345 | 253.5562
| 312.7875 | 655.2909 | 488.627 | 142.44 | 0 | 0 | 253.0517 | 312.7706 | 843.4072 | 698.3022 | 564.0648 | 165.7548 | 655.2365 | 154220.2307 | 253.5971
| 312.8042 | 655.3255 | 488.689 | 142.42 | 0 | 0 | 252.9972 | 312.7872 | 843.4239 | 698.3022 | 564.0648 | 165.7848 | 655.271 | 154236.117 | 253.5835
| 312.8208 | 655.3601 | 488.802 | 142.34 | 0 | 0 | 252.9972 | 312.8039 | 843.4406 | 698.3022 | 564.0648 | 165.7548 | 655.3067 | 154238.3688 | 253.638
| 312.8375 | 655.3957 | 488.634 | 142.54 | 0 | 0 | 253.0517 | 312.8206 | 843.4572 | 698.3022 | 564.0648 | 165.8048 | 655.3412 | 154228.62 | 253.5562
| 312.8542 | 655.4303 | 488.887 | 142.33 | 0 | 0 | 252.9972 | 312.8372 | 843.4739 | 698.3022 | 564.0648 | 165.8248 | 655.3758 | 154244.9152 | 253.5971
| 312.8708 | 655.4659 | 488.52 | 142.77 | 0 | 0 | 253.0381 | 312.8539 | 843.4906 | 698.3022 | 564.0648 | 165.7948 | 655.4104 | 154269.252 | 253.6244
| 312.8875 | 655.5004 | 489.112 | 142.17 | 0 | 0 | 253.0381 | 312.8708 | 843.5075 | 698.3022 | 564.0648 | 165.8348 | 655.446 | 154253.2335 | 253.5971
| 312.9042 | 655.535 | 489.105 | 142.11 | 0 | 0 | 253.0381 | 312.8875 | 843.5242 | 698.3022 | 564.0648 | 165.7348 | 655.4805 | 154286.4302 | 253.5835
| 312.9208 | 655.5696 | 488.957 | 142.39 | 0 | 0 | 253.0245 | 312.9042 | 843.5408 | 698.3022 | 564.0648 | 165.7848 | 655.5162 | 154278.73 | 253.5835
| 312.9375 | 655.6052 | 488.709 | 142.68 | 0 | 0 | 253.0381 | 312.9208 | 843.5575 | 698.3022 | 564.0648 | 165.8048 | 655.5507 | 154301.3626 | 253.5971
| 312.9542 | 655.6398 | 489.052 | 142.34 | 0 | 0 | 253.0245 | 312.9375 | 843.5742 | 698.3022 | 564.0648 | 165.8348 | 655.5853 | 154277.3672 | 253.6108
| 312.9708 | 655.6743 | 488.945 | 142.5 | 0 | 0 | 252.9426 | 312.9542 | 843.5908 | 698.3022 | 564.0648 | 165.8548 | 655.6209 | 154309.4101 | 253.5971
| 312.9875 | 655.7099 | 488.997 | 142.47 | 0 | 0 | 253.0245 | 312.9708 | 843.6075 | 698.3022 | 564.0648 | 165.8948 | 655.6555 | 154333.6144 | 253.6244
| 313.0042 | 655.7445 | 488.85 | 142.63 | 0 | 0 | 253.0245 | 312.9875 | 843.6242 | 698.3022 | 564.0648 | 165.8548 | 655.69 | 154317.796 | 253.6244
| 313.0208 | 655.7791 | 488.962 | 142.59 | 0 | 0 | 253.0654 | 313.0042 | 843.6408 | 698.3022 | 564.0648 | 165.8848 | 655.7256 | 154341.3854 | 253.6244
| 313.0375 | 655.8147 | 489.395 | 142.24 | 0 | 0 | 253.0654 | 313.0208 | 843.6575 | 698.3022 | 564.0648 | 165.8448 | 655.7602 | 154341.9975 | 253.638
| 313.0542 | 655.8492 | 488.987 | 142.61 | 0 | 0 | 253.1199 | 313.0375 | 843.6742 | 698.3022 | 564.0648 | 165.8848 | 655.7948 | 154350.4537 | 253.5971
| 313.0708 | 655.8838 | 489.209 | 142.44 | 0 | 0 | 253.0926 | 313.0542 | 843.6908 | 698.3022 | 564.0648 | 165.8548 | 655.8304 | 154342.2711 | 253.6108
| 313.0875 | 655.9194 | 489.532 | 142.15 | 0 | 0 | 253.079 | 313.0708 | 843.7075 | 698.3022 | 564.0648 | 165.8448 | 655.865 | 154366.8138 | 253.5971
| 313.1042 | 655.954 | 489.355 | 142.42 | 0 | 0 | 253.079 | 313.0875 | 843.7242 | 698.3022 | 564.0648 | 165.8948 | 655.8995 | 154384.5633 | 253.5835
| 313.1208 | 655.9896 | 489.097 | 142.73 | 0 | 0 | 253.0926 | 313.1042 | 843.7408 | 698.3022 | 564.0648 | 165.8648 | 655.9341 | 154374.7229 | 253.6108
| 313.1375 | 656.0242 | 489.59 | 142.21 | 0 | 0 | 253.079 | 313.1208 | 843.7575 | 698.3022 | 564.0648 | 165.8648 | 655.9697 | 154374.0404 | 253.5835
| 313.1542 | 656.0587 | 489.472 | 142.33 | 0 | 0 | 253.0926 | 313.1375 | 843.7742 | 698.3022 | 564.0648 | 165.8448 | 656.0043 | 154410.4009 | 253.5562
| 313.1708 | 656.0933 | 489.254 | 142.7 | 0 | 0 | 253.1063 | 313.1542 | 843.7908 | 698.3022 | 564.0648 | 165.8348 | 656.0399 | 154385.6523 | 253.6244
| 313.1875 | 656.1289 | 489.317 | 142.61 | 0 | 0 | 253.1199 | 313.1708 | 843.8075 | 698.3022 | 564.0648 | 165.9048 | 656.0745 | 154441.1489 | 253.5971
| 313.2042 | 656.1635 | 489.49 | 142.4 | 0 | 0 | 253.0654 | 313.1875 | 843.8242 | 698.3022 | 564.0648 | 165.8648 | 656.109 | 154409.5827 | 253.5971
| 313.2208 | 656.1991 | 489.482 | 142.53 | 0 | 0 | 253.1199 | 313.2042 | 843.8408 | 698.3022 | 564.0648 | 165.8548 | 656.1436 | 154417.0125 | 253.5835
| 313.2375 | 656.2337 | 489.435 | 142.52 | 0 | 0 | 253.1063 | 313.2208 | 843.8575 | 698.3022 | 564.0648 | 165.8548 | 656.1792 | 154433.1016 | 253.5562
| 313.2542 | 656.2682 | 489.757 | 142.2 | 0 | 0 | 253.0654 | 313.2375 | 843.8742 | 698.3022 | 564.0648 | 165.8548 | 656.2148 | 154449.8734 | 253.5426
| 313.2708 | 656.3028 | 489.539 | 142.47 | 0 | 0 | 253.0926 | 313.2542 | 843.8908 | 698.3022 | 564.0648 | 165.8748 | 656.2494 | 154457.7825 | 253.5562
| 313.2875 | 656.3384 | 489.622 | 142.46 | 0 | 0 | 253.0926 | 313.2708 | 843.9075 | 698.3022 | 564.0648 | 165.8748 | 656.2839 | 154489.2782 | 253.5699
| 313.3042 | 656.373 | 489.755 | 142.34 | 0 | 0 | 253.0654 | 313.2875 | 843.9242 | 698.3022 | 564.0648 | 165.8348 | 656.3185 | 154466.7807 | 253.5971
| 313.3208 | 656.4086 | 489.667 | 142.45 | 0 | 0 | 253.079 | 313.3042 | 843.9408 | 698.3022 | 564.0648 | 165.8548 | 656.3541 | 154474.6897 | 253.5017
| 313.3375 | 656.4432 | 489.78 | 142.32 | 0 | 0 | 253.0926 | 313.3208 | 843.9575 | 698.3022 | 564.0648 | 165.9248 | 656.3887 | 154497.3254 | 253.5699
| 313.3542 | 656.4777 | 490.112 | 142.04 | 0 | 0 | 253.0926 | 313.3375 | 843.9742 | 698.3022 | 564.0648 | 165.8548 | 656.4243 | 154515.5952 | 253.5426
| 313.3708 | 656.5133 | 489.475 | 142.73 | 0 | 0 | 253.0517 | 313.3542 | 843.9908 | 698.3022 | 564.0648 | 165.8448 | 656.4589 | 154491.188 | 253.5835
| 313.3875 | 656.5479 | 489.877 | 142.37 | 0 | 0 | 253.0654 | 313.3708 | 844.0075 | 698.3022 | 564.0648 | 165.8848 | 656.4934 | 154507.0059 | 253.5017
| 313.4042 | 656.5835 | 489.93 | 142.33 | 0 | 0 | 253.0517 | 313.3875 | 844.0242 | 698.3022 | 564.0648 | 165.9048 | 656.528 | 154505.1643 | 253.5971
| 313.4208 | 656.6181 | 489.952 | 142.38 | 0 | 0 | 252.9972 | 313.4042 | 844.0408 | 698.3022 | 564.0648 | 165.9048 | 656.5636 | 154531.004 | 253.5426
| 313.4375 | 656.6527 | 489.845 | 142.54 | 0 | 0 | 253.0381 | 313.4208 | 844.0575 | 698.3022 | 564.0648 | 165.9248 | 656.5982 | 154506.7347 | 253.5017
| 313.4542 | 656.6872 | 489.987 | 142.43 | 0 | 0 | 252.9972 | 313.4375 | 844.0742 | 698.3022 | 564.0648 | 165.8748 | 656.6328 | 154541.5923 | 253.529
| 313.4708 | 656.7228 | 489.9 | 142.52 | 0 | 0 | 253.079 | 313.4542 | 844.0908 | 698.3022 | 564.0648 | 165.8348 | 656.6684 | 154523.4341 | 253.5835
| 313.4875 | 656.7574 | 490.232 | 142.25 | 0 | 0 | 252.9836 | 313.4708 | 844.1075 | 698.3022 | 564.0648 | 165.9048 | 656.7029 | 154549.0923 | 253.529
| 313.5042 | 656.792 | 490.215 | 142.29 | 0 | 0 | 253.0517 | 313.4875 | 844.1242 | 698.3022 | 564.0648 | 165.8548 | 656.7375 | 154575.3851 | 253.5835
| 313.5208 | 656.8276 | 490.117 | 142.5 | 0 | 0 | 253.0108 | 313.5042 | 844.1408 | 698.3022 | 564.0648 | 165.8548 | 656.7731 | 154590.3366 | 253.5426
| 313.5375 | 656.8622 | 490.42 | 142.15 | 0 | 0 | 253.0108 | 313.5208 | 844.1575 | 698.3022 | 564.0648 | 165.8148 | 656.8077 | 154589.925 | 253.5562
| 313.5542 | 656.8967 | 490.472 | 142.13 | 0 | 0 | 252.9699 | 313.5375 | 844.1742 | 698.3022 | 564.0648 | 165.9148 | 656.8423 | 154591.0671 | 253.5835
| 313.5708 | 656.9323 | 490.155 | 142.55 | 0 | 0 | 253.0108 | 313.5542 | 844.1908 | 698.3022 | 564.0648 | 165.8948 | 656.8779 | 154565.9316 | 253.5835
| 313.5875 | 656.9669 | 489.917 | 142.81 | 0 | 0 | 252.9836 | 313.5708 | 844.2075 | 698.3022 | 564.0648 | 165.8648 | 656.9124 | 154638.8775 | 253.5971
| 313.6042 | 657.0015 | 490.2 | 142.52 | 0 | 0 | 252.9426 | 313.5875 | 844.2242 | 698.3022 | 564.0648 | 165.8748 | 656.948 | 154621.6968 | 253.5699
| 313.6208 | 657.0371 | 490.312 | 142.46 | 0 | 0 | 253.0245 | 313.6042 | 844.2408 | 698.3022 | 564.0648 | 165.8748 | 656.9826 | 154615.8135 | 253.5835
| 313.6375 | 657.0716 | 490.205 | 142.63 | 0 | 0 | 253.0108 | 313.6208 | 844.2575 | 698.3022 | 564.0648 | 165.8948 | 657.0172 | 154647.5148 | 253.5835
| 313.6542 | 657.1062 | 490.597 | 142.23 | 0 | 0 | 252.9426 | 313.6375 | 844.2742 | 698.3022 | 564.0648 | 165.8648 | 657.0517 | 154614.4025 | 253.5971
| 313.6708 | 657.1418 | 490.15 | 142.69 | 0 | 0 | 253.0245 | 313.6542 | 844.2908 | 698.3022 | 564.0648 | 165.8648 | 657.0874 | 154639.6739 | 253.6108
| 313.6875 | 657.1764 | 490.542 | 142.38 | 0 | 0 | 252.9836 | 313.6708 | 844.3075 | 698.3022 | 564.0648 | 165.8848 | 657.1219 | 154655.6273 | 253.6108
| 313.7042 | 657.211 | 490.605 | 142.3 | 0 | 0 | 253.0245 | 313.6875 | 844.3242 | 698.3022 | 564.0648 | 165.8648 | 657.1575 | 154647.7184 | 253.6244
| 313.7208 | 657.2466 | 490.397 | 142.52 | 0 | 0 | 253.0245 | 313.7042 | 844.3408 | 698.3022 | 564.0648 | 165.9248 | 657.1921 | 154664.0827 | 253.5699
| 313.7375 | 657.2811 | 490.44 | 142.56 | 0 | 0 | 253.0381 | 313.7208 | 844.3575 | 698.3022 | 564.0648 | 165.8248 | 657.2267 | 154688.5542 | 253.5562
| 313.7542 | 657.3157 | 490.452 | 142.61 | 0 | 0 | 253.0245 | 313.7375 | 844.3742 | 698.3022 | 564.0648 | 165.8848 | 657.2623 | 154680.1022 | 253.6244
| 313.7708 | 657.3513 | 490.565 | 142.49 | 0 | 0 | 253.0654 | 313.7542 | 844.3908 | 698.3022 | 564.0648 | 165.8748 | 657.2969 | 154679.8289 | 253.6108
| 313.7875 | 657.3859 | 490.097 | 142.99 | 0 | 0 | 253.0381 | 313.7708 | 844.4075 | 698.3022 | 564.0648 | 165.8948 | 657.3314 | 154697.6676 | 253.6108
| 313.8042 | 657.4205 | 490.61 | 142.5 | 0 | 0 | 253.079 | 313.7875 | 844.4242 | 698.3022 | 564.0648 | 165.8848 | 657.367 | 154706.5762 | 253.5971
| 313.8208 | 657.4561 | 491.052 | 142.09 | 0 | 0 | 253.079 | 313.8042 | 844.4408 | 698.3022 | 564.0648 | 165.8748 | 657.4016 | 154722.7333 | 253.6244
| 313.8375 | 657.4906 | 490.605 | 142.52 | 0 | 0 | 253.0926 | 313.8208 | 844.4575 | 698.3022 | 564.0648 | 165.8748 | 657.4362 | 154723.0745 | 253.5699
| 313.8542 | 657.5262 | 490.707 | 142.46 | 0 | 0 | 253.1063 | 313.8375 | 844.4742 | 698.3022 | 564.0648 | 165.8948 | 657.4718 | 154771.8887 | 253.638
| 313.8708 | 657.5608 | 490.9 | 142.37 | 0 | 0 | 253.0926 | 313.8542 | 844.4908 | 698.3022 | 564.0648 | 165.8948 | 657.5063 | 154747.4137 | 253.6244
| 313.8875 | 657.5954 | 490.612 | 142.68 | 0 | 0 | 253.1608 | 313.8708 | 844.5075 | 698.3022 | 564.0648 | 165.8748 | 657.5409 | 154754.5703 | 253.6108
| 313.9042 | 657.6299 | 490.755 | 142.57 | 0 | 0 | 253.1199 | 313.8875 | 844.5242 | 698.3022 | 564.0648 | 165.9048 | 657.5765 | 154754.708 | 253.6108
| 313.9208 | 657.6656 | 491.038 | 142.25 | 0 | 0 | 253.1472 | 313.9042 | 844.5408 | 698.3022 | 564.0648 | 165.8648 | 657.6111 | 154771.0686 | 253.6108
| 313.9375 | 657.7001 | 490.93 | 142.43 | 0 | 0 | 253.1063 | 313.9208 | 844.5575 | 698.3022 | 564.0648 | 165.9148 | 657.6457 | 154787.8419 | 253.638
| 313.9542 | 657.7357 | 491.002 | 142.38 | 0 | 0 | 253.0926 | 313.9375 | 844.5742 | 698.3022 | 564.0648 | 165.8848 | 657.6813 | 154812.1795 | 253.5971
| 313.9708 | 657.7703 | 490.735 | 142.72 | 0 | 0 | 253.1608 | 313.9542 | 844.5908 | 698.3022 | 564.0648 | 165.9448 | 657.7158 | 154836.5879 | 253.638
| 313.9875 | 657.8049 | 491.307 | 142.13 | 0 | 0 | 253.1472 | 313.9708 | 844.6075 | 698.3022 | 564.0648 | 165.8348 | 657.7504 | 154803.7918 | 253.6244
| 314.0042 | 657.8394 | 490.97 | 142.56 | 0 | 0 | 253.1335 | 313.9875 | 844.6242 | 698.3022 | 564.0648 | 165.8448 | 657.786 | 154844.6295 | 253.6517
| 314.0211 | 657.8751 | 490.743 | 142.78 | 0 | 0 | 253.2017 | 314.0042 | 844.6408 | 698.3022 | 564.0648 | 165.9048 | 657.8206 | 154843.5395 | 253.638
| 314.0378 | 657.9096 | 491.225 | 142.36 | 0 | 0 | 253.1335 | 314.0208 | 844.6575 | 698.3022 | 564.0648 | 165.9848 | 657.8552 | 154819.8858 | 253.5835
| 314.0544 | 657.9452 | 490.887 | 142.71 | 0 | 0 | 253.1199 | 314.0375 | 844.6742 | 698.3022 | 564.0648 | 165.8948 | 657.8908 | 154835.904 | 253.638
| 314.0711 | 657.9798 | 490.89 | 142.78 | 0 | 0 | 253.1472 | 314.0542 | 844.6908 | 698.3022 | 564.0648 | 165.9148 | 657.9253 | 154843.1304 | 253.5971
| 314.0878 | 658.0144 | 491.402 | 142.23 | 0 | 0 | 253.1199 | 314.0708 | 844.7075 | 698.3022 | 564.0648 | 165.9148 | 657.9599 | 154902.4652 | 253.5971
| 314.1044 | 658.05 | 491.275 | 142.44 | 0 | 0 | 253.1063 | 314.0875 | 844.7242 | 698.3022 | 564.0648 | 165.9048 | 657.9945 | 154911.26 | 253.5971
| 314.1211 | 658.0845 | 491.598 | 142.16 | 0 | 0 | 253.1335 | 314.1044 | 844.7411 | 698.3022 | 564.0648 | 165.8848 | 658.0301 | 154895.648 | 253.6108
| 314.1378 | 658.1191 | 491.2 | 142.58 | 0 | 0 | 253.1335 | 314.1211 | 844.7578 | 698.3022 | 564.0648 | 165.9448 | 658.0657 | 154879.8334 | 253.5699
| 314.1544 | 658.1537 | 491.662 | 142.12 | 0 | 0 | 253.079 | 314.1378 | 844.7744 | 698.3022 | 564.0648 | 165.9448 | 658.1003 | 154918.3506 | 253.5426
| 314.1711 | 658.1893 | 491.405 | 142.52 | 0 | 0 | 253.0517 | 314.1544 | 844.7911 | 698.3022 | 564.0648 | 165.9548 | 658.1348 | 154911.2615 | 253.5426
| 314.1878 | 658.2239 | 491.437 | 142.5 | 0 | 0 | 253.0381 | 314.1711 | 844.8078 | 698.3022 | 564.0648 | 165.8548 | 658.1694 | 154904.2377 | 253.5562
| 314.2044 | 658.2595 | 491.42 | 142.52 | 0 | 0 | 253.0926 | 314.1878 | 844.8244 | 698.3022 | 564.0648 | 165.9548 | 658.205 | 154934.713 | 253.5153
| 314.2211 | 658.294 | 491.243 | 142.69 | 0 | 0 | 253.0654 | 314.2044 | 844.8411 | 698.3022 | 564.0648 | 165.9348 | 658.2396 | 154959.3237 | 253.5017
| 314.2378 | 658.3286 | 491.535 | 142.41 | 0 | 0 | 253.079 | 314.2211 | 844.8578 | 698.3022 | 564.0648 | 165.8948 | 658.2752 | 154975.6846 | 253.4744
| 314.2544 | 658.3632 | 491.577 | 142.43 | 0 | 0 | 253.0517 | 314.2378 | 844.8744 | 698.3022 | 564.0648 | 165.9148 | 658.3098 | 154974.8663 | 253.4744
| 314.2711 | 658.3988 | 491.46 | 142.61 | 0 | 0 | 253.0381 | 314.2544 | 844.8911 | 698.3022 | 564.0648 | 165.9248 | 658.3443 | 154942.9613 | 253.5017
| 314.2878 | 658.4334 | 491.492 | 142.54 | 0 | 0 | 253.0654 | 314.2711 | 844.9078 | 698.3022 | 564.0648 | 165.9148 | 658.3789 | 154974.8663 | 253.4744
| 314.3044 | 658.469 | 491.695 | 142.45 | 0 | 0 | 253.0381 | 314.2878 | 844.9244 | 698.3022 | 564.0648 | 165.8648 | 658.4145 | 154998.9982 | 253.4608
| 314.3211 | 658.5035 | 491.708 | 142.36 | 0 | 0 | 253.0517 | 314.3044 | 844.9411 | 698.3022 | 564.0648 | 165.9148 | 658.4491 | 155018.4531 | 253.4199
| 314.3378 | 658.5381 | 491.99 | 142.17 | 0 | 0 | 253.0245 | 314.3211 | 844.9578 | 698.3022 | 564.0648 | 165.8848 | 658.4847 | 155035.0873 | 253.4335
| 314.3544 | 658.5737 | 491.923 | 142.42 | 0 | 0 | 253.0517 | 314.3378 | 844.9744 | 698.3022 | 564.0648 | 165.8948 | 658.5192 | 155057.7882 | 253.4335
| 314.3711 | 658.6083 | 491.695 | 142.65 | 0 | 0 | 253.0108 | 314.3544 | 844.9911 | 698.3022 | 564.0648 | 165.8948 | 658.5538 | 155026.9748 | 253.4199
| 314.3878 | 658.6439 | 491.627 | 142.67 | 0 | 0 | 253.0381 | 314.3711 | 845.0078 | 698.3022 | 564.0648 | 165.9648 | 658.5884 | 155065.6987 | 253.4608
| 314.4044 | 658.6785 | 491.97 | 142.38 | 0 | 0 | 253.0381 | 314.3878 | 845.0244 | 698.3022 | 564.0648 | 165.8448 | 658.624 | 155066.1721 | 253.4744
| 314.4211 | 658.713 | 491.773 | 142.56 | 0 | 0 | 253.0517 | 314.4044 | 845.0411 | 698.3022 | 564.0648 | 165.8748 | 658.6586 | 155058.9477 | 253.4335
| 314.4378 | 658.7476 | 492.165 | 142.22 | 0 | 0 | 253.0381 | 314.4211 | 845.0578 | 698.3022 | 564.0648 | 165.9248 | 658.6942 | 155066.3115 | 253.4062
| 314.4544 | 658.7832 | 492.188 | 142.24 | 0 | 0 | 253.0245 | 314.4378 | 845.0744 | 698.3022 | 564.0648 | 165.8948 | 658.7287 | 155067.5389 | 253.4199
| 314.4711 | 658.8178 | 491.96 | 142.47 | 0 | 0 | 252.9836 | 314.4544 | 845.0911 | 698.3022 | 564.0648 | 165.9048 | 658.7633 | 155074.8331 | 253.4199
| 314.4878 | 658.8534 | 491.933 | 142.46 | 0 | 0 | 252.9972 | 314.4711 | 845.1078 | 698.3022 | 564.0648 | 165.9548 | 658.7989 | 155122.4198 | 253.4335
| 314.5044 | 658.888 | 491.975 | 142.56 | 0 | 0 | 252.9836 | 314.4878 | 845.1244 | 698.3022 | 564.0648 | 165.8548 | 658.8335 | 155114.713 | 253.4335
| 314.5211 | 658.9225 | 492.457 | 142.14 | 0 | 0 | 253.0381 | 314.5044 | 845.1411 | 698.3022 | 564.0648 | 165.9148 | 658.8681 | 155122.009 | 253.4335
| 314.5378 | 658.9571 | 492.25 | 142.24 | 0 | 0 | 252.929 | 314.5211 | 845.1578 | 698.3022 | 564.0648 | 165.9348 | 658.9037 | 155162.4373 | 253.379
| 314.5544 | 658.9927 | 492.163 | 142.52 | 0 | 0 | 253.0245 | 314.5378 | 845.1744 | 698.3022 | 564.0648 | 165.9448 | 658.9382 | 155162.0283 | 253.4199
| 314.5711 | 659.0283 | 492.265 | 142.41 | 0 | 0 | 253.0926 | 314.5544 | 845.1911 | 698.3022 | 564.0648 | 165.9248 | 658.9728 | 155155.143 | 253.4199
| 314.5878 | 659.0629 | 492.308 | 142.41 | 0 | 0 | 252.9699 | 314.5711 | 845.2078 | 698.3022 | 564.0648 | 165.9148 | 659.0084 | 155173.2992 | 253.4199
| 314.6044 | 659.0985 | 492.21 | 142.57 | 0 | 0 | 253.0381 | 314.5878 | 845.2244 | 698.3022 | 564.0648 | 165.8748 | 659.043 | 155173.2295 | 253.4472
| 314.6211 | 659.1331 | 492.353 | 142.39 | 0 | 0 | 253.0517 | 314.6044 | 845.2411 | 698.3022 | 564.0648 | 165.8848 | 659.0776 | 155188.4545 | 253.4335
| 314.6378 | 659.1676 | 492.325 | 142.49 | 0 | 0 | 253.0926 | 314.6211 | 845.2578 | 698.3022 | 564.0648 | 165.9148 | 659.1132 | 155189.3884 | 253.4472
| 314.6544 | 659.2022 | 492.598 | 142.14 | 0 | 0 | 253.0926 | 314.6378 | 845.2744 | 698.3022 | 564.0648 | 165.9348 | 659.1477 | 155180.8669 | 253.4199
| 314.6711 | 659.2378 | 492.53 | 142.28 | 0 | 0 | 253.1063 | 314.6544 | 845.2911 | 698.3022 | 564.0648 | 165.9648 | 659.1823 | 155228.1348 | 253.4744
| 314.6878 | 659.2724 | 492.333 | 142.54 | 0 | 0 | 253.1199 | 314.6711 | 845.3078 | 698.3022 | 564.0648 | 165.8948 | 659.2179 | 155206.2957 | 253.4472
| 314.7044 | 659.3069 | 492.885 | 141.98 | 0 | 0 | 253.1335 | 314.6878 | 845.3244 | 698.3022 | 564.0648 | 165.9548 | 659.2525 | 155220.954 | 253.4199
| 314.7211 | 659.3415 | 492.568 | 142.31 | 0 | 0 | 253.1472 | 314.7044 | 845.3411 | 698.3022 | 564.0648 | 165.9048 | 659.287 | 155222.6582 | 253.4744
| 314.7378 | 659.3771 | 492.94 | 142.06 | 0 | 0 | 253.1335 | 314.7211 | 845.3578 | 698.3022 | 564.0648 | 165.9348 | 659.3216 | 155238.2023 | 253.4472
| 314.7544 | 659.4127 | 492.262 | 142.72 | 0 | 0 | 253.0926 | 314.7378 | 845.3744 | 698.3022 | 564.0648 | 165.9248 | 659.3572 | 155221.8399 | 253.4472
| 314.7711 | 659.4473 | 492.725 | 142.32 | 0 | 0 | 253.1199 | 314.7544 | 845.3911 | 698.3022 | 564.0648 | 165.9448 | 659.3918 | 155263.6326 | 253.4199
| 314.7878 | 659.4819 | 492.6897 | 142.3383 | 0 | 0 | 253.1608 | 314.7711 | 845.4078 | 698.3022 | 564.0648 | 165.9348 | 659.4274 | 155302.2178 | 253.4199
| 314.8044 | 659.5164 | 492.72 | 142.45 | 0 | 0 | 253.1608 | 314.7878 | 845.4244 | 698.3022 | 564.0648 | 165.9448 | 659.462 | 155303.5144 | 253.4608
| 314.8211 | 659.5521 | 492.693 | 142.51 | 0 | 0 | 253.1063 | 314.8044 | 845.4411 | 698.3022 | 564.0648 | 165.8648 | 659.4965 | 155279.9246 | 253.4335
| 314.8378 | 659.5866 | 492.794 | 142.42 | 0 | 0 | 253.1881 | 314.8211 | 845.4578 | 698.3022 | 564.0648 | 165.9048 | 659.5311 | 155295.0593 | 253.4335
| 314.8544 | 659.6222 | 492.767 | 142.42 | 0 | 0 | 253.1472 | 314.8378 | 845.4744 | 698.3022 | 564.0648 | 165.8848 | 659.5667 | 155346.1442 | 253.4335
| 314.8711 | 659.6568 | 492.92 | 142.15 | 0 | 0 | 253.1608 | 314.8544 | 845.4911 | 698.3022 | 564.0648 | 165.8748 | 659.6023 | 155327.1002 | 253.4199
| 314.8878 | 659.6914 | 492.792 | 142.39 | 0 | 0 | 253.1199 | 314.8711 | 845.5078 | 698.3022 | 564.0648 | 165.8548 | 659.6369 | 155319.8741 | 253.4199
| 314.9044 | 659.7259 | 493.105 | 142.21 | 0 | 0 | 253.1335 | 314.8878 | 845.5244 | 698.3022 | 564.0648 | 165.8648 | 659.6715 | 155354.3247 | 253.4881
| 314.9211 | 659.7615 | 492.767 | 142.46 | 0 | 0 | 253.1335 | 314.9044 | 845.5411 | 698.3022 | 564.0648 | 165.8948 | 659.706 | 155326.9644 | 253.4062
| 314.9378 | 659.7961 | 492.839 | 142.49 | 0 | 0 | 253.1472 | 314.9211 | 845.5578 | 698.3022 | 564.0648 | 165.9148 | 659.7416 | 155361.6883 | 253.379
| 314.9544 | 659.8317 | 493.022 | 142.32 | 0 | 0 | 253.1472 | 314.9378 | 845.5744 | 698.3022 | 564.0648 | 165.9448 | 659.7762 | 155361.4846 | 253.4062
| 314.9711 | 659.8663 | 492.905 | 142.42 | 0 | 0 | 253.0926 | 314.9544 | 845.5911 | 698.3022 | 564.0648 | 165.8548 | 659.8108 | 155378.1851 | 253.4335
| 314.9878 | 659.9009 | 492.927 | 142.52 | 0 | 0 | 253.1744 | 314.9711 | 845.6078 | 698.3022 | 564.0648 | 165.9048 | 659.8453 | 155418.7507 | 253.4062
| 315.0044 | 659.9354 | 493.16 | 142.29 | 0 | 0 | 253.2017 | 314.9878 | 845.6244 | 698.3022 | 564.0648 | 165.9348 | 659.881 | 155393.7308 | 253.4062
| 315.0211 | 659.971 | 493.182 | 142.32 | 0 | 0 | 253.1472 | 315.0044 | 845.6411 | 698.3022 | 564.0648 | 165.9648 | 659.9155 | 155418.0018 | 253.3926
| 315.0378 | 660.0056 | 492.855 | 142.7 | 0 | 0 | 253.1335 | 315.0211 | 845.6578 | 698.3022 | 564.0648 | 165.9148 | 659.9501 | 155433.7483 | 253.4335
| 315.0544 | 660.0412 | 493.287 | 142.25 | 0 | 0 | 253.1472 | 315.0378 | 845.6744 | 698.3022 | 564.0648 | 165.9748 | 659.9847 | 155419.2981 | 253.379
| 315.0711 | 660.0758 | 493.37 | 142.29 | 0 | 0 | 253.1472 | 315.0544 | 845.6911 | 698.3022 | 564.0648 | 165.9048 | 660.0203 | 155449.9054 | 253.379
| 315.0878 | 660.1104 | 493.002 | 142.61 | 0 | 0 | 253.1063 | 315.0711 | 845.7078 | 698.3022 | 564.0648 | 165.9048 | 660.0548 | 155466.3358 | 253.3653
| 315.1044 | 660.146 | 493.075 | 142.61 | 0 | 0 | 253.1063 | 315.0878 | 845.7244 | 698.3022 | 564.0648 | 165.9548 | 660.0905 | 155449.2247 | 253.3381
| 315.1211 | 660.1805 | 493.147 | 142.64 | 0 | 0 | 253.1063 | 315.1044 | 845.7411 | 698.3022 | 564.0648 | 165.9848 | 660.125 | 155465.7923 | 253.3517
| 315.1378 | 660.2151 | 493.529 | 142.28 | 0 | 0 | 253.0926 | 315.1211 | 845.7578 | 698.3022 | 564.0648 | 165.8948 | 660.1596 | 155458.7003 | 253.3244
| 315.1544 | 660.2507 | 493.352 | 142.44 | 0 | 0 | 253.1063 | 315.1378 | 845.7744 | 698.3022 | 564.0648 | 165.9348 | 660.1942 | 155483.5857 | 253.3108
| 315.1711 | 660.2853 | 493.305 | 142.51 | 0 | 0 | 253.1063 | 315.1544 | 845.7911 | 698.3022 | 564.0648 | 165.9148 | 660.2298 | 155510.537 | 253.3108
| 315.1878 | 660.3199 | 493.237 | 142.62 | 0 | 0 | 253.1199 | 315.1711 | 845.8078 | 698.3022 | 564.0648 | 165.9748 | 660.2654 | 155501.0611 | 253.3244
| 315.2044 | 660.3555 | 493.81 | 142.08 | 0 | 0 | 253.0926 | 315.1878 | 845.8244 | 698.3022 | 564.0648 | 165.9748 | 660.2999 | 155533.2394 | 253.3381
| 315.2211 | 660.39 | 493.652 | 142.27 | 0 | 0 | 253.079 | 315.2044 | 845.8411 | 698.3022 | 564.0648 | 165.9348 | 660.3345 | 155492.6061 | 253.3108
| 315.2378 | 660.4246 | 493.125 | 142.82 | 0 | 0 | 253.1063 | 315.2211 | 845.8578 | 698.3022 | 564.0648 | 165.9148 | 660.3691 | 155549.3951 | 253.2972
| 315.2547 | 660.4602 | 493.577 | 142.38 | 0 | 0 | 253.0517 | 315.2378 | 845.8744 | 698.3022 | 564.0648 | 165.9548 | 660.4047 | 155566.577 | 253.3381
| 315.2714 | 660.4948 | 493.499 | 142.53 | 0 | 0 | 253.0517 | 315.2544 | 845.8911 | 698.3022 | 564.0648 | 165.9348 | 660.4393 | 155582.461 | 253.3517
| 315.2881 | 660.5293 | 493.572 | 142.46 | 0 | 0 | 253.0517 | 315.2711 | 845.9078 | 698.3022 | 564.0648 | 165.9648 | 660.4738 | 155596.6407 | 253.3653
| 315.3047 | 660.565 | 493.905 | 142.22 | 0 | 0 | 253.0517 | 315.2878 | 845.9244 | 698.3022 | 564.0648 | 165.9448 | 660.5094 | 155574.0073 | 253.3108
| 315.3214 | 660.5995 | 494.077 | 142 | 0 | 0 | 253.0654 | 315.3044 | 845.9411 | 698.3022 | 564.0648 | 165.8848 | 660.544 | 155598.5488 | 253.3517
| 315.3381 | 660.6341 | 493.59 | 142.57 | 0 | 0 | 253.0517 | 315.3211 | 845.9578 | 698.3022 | 564.0648 | 165.9048 | 660.5796 | 155574.6204 | 253.3381
| 315.3547 | 660.6697 | 493.812 | 142.38 | 0 | 0 | 253.0654 | 315.3381 | 845.9747 | 698.3022 | 564.0648 | 165.9348 | 660.6142 | 155597.8678 | 253.3517
| 315.3714 | 660.7043 | 493.885 | 142.32 | 0 | 0 | 253.079 | 315.3547 | 845.9914 | 698.3022 | 564.0648 | 165.8948 | 660.6488 | 155622.6146 | 253.3244
| 315.3881 | 660.7399 | 493.767 | 142.48 | 0 | 0 | 253.0245 | 315.3714 | 846.0081 | 698.3022 | 564.0648 | 165.8948 | 660.6833 | 155606.8667 | 253.3381
| 315.4047 | 660.7745 | 493.88 | 142.46 | 0 | 0 | 253.0381 | 315.3881 | 846.0247 | 698.3022 | 564.0648 | 165.9648 | 660.7189 | 155629.5012 | 253.3381
| 315.4214 | 660.809 | 494.072 | 142.23 | 0 | 0 | 253.0245 | 315.4047 | 846.0414 | 698.3022 | 564.0648 | 165.9548 | 660.7535 | 155637.6137 | 253.3381
| 315.4381 | 660.8436 | 493.985 | 142.36 | 0 | 0 | 252.9836 | 315.4214 | 846.0581 | 698.3022 | 564.0648 | 165.9448 | 660.7891 | 155680.9272 | 253.3381
| 315.4547 | 660.8792 | 494.157 | 142.28 | 0 | 0 | 253.0245 | 315.4381 | 846.0747 | 698.3022 | 564.0648 | 165.9648 | 660.8237 | 155664.361 | 253.3381
| 315.4714 | 660.9138 | 493.86 | 142.53 | 0 | 0 | 253.0245 | 315.4547 | 846.0914 | 698.3022 | 564.0648 | 165.9648 | 660.8583 | 155720.6731 | 253.3108
| 315.4881 | 660.9494 | 493.852 | 142.62 | 0 | 0 | 253.0245 | 315.4714 | 846.1081 | 698.3022 | 564.0648 | 165.9248 | 660.8928 | 155680.3807 | 253.3381
| 315.5047 | 660.9839 | 493.965 | 142.55 | 0 | 0 | 253.0517 | 315.4881 | 846.1247 | 698.3022 | 564.0648 | 165.9748 | 660.9284 | 155696.4714 | 253.3244
| 315.5214 | 661.0185 | 494.367 | 142.22 | 0 | 0 | 253.0108 | 315.5047 | 846.1414 | 698.3022 | 564.0648 | 165.9648 | 660.963 | 155720.332 | 253.3517
| 315.5381 | 661.0531 | 494.07 | 142.57 | 0 | 0 | 253.0108 | 315.5214 | 846.1581 | 698.3022 | 564.0648 | 165.9448 | 660.9986 | 155720.4678 | 253.3517
| 315.5547 | 661.0887 | 494.032 | 142.61 | 0 | 0 | 253.0108 | 315.5381 | 846.1747 | 698.3022 | 564.0648 | 165.9248 | 661.0332 | 155730.6952 | 253.3517
| 315.5714 | 661.1233 | 494.265 | 142.47 | 0 | 0 | 253.0108 | 315.5547 | 846.1914 | 698.3022 | 564.0648 | 165.9748 | 661.0677 | 155713.2427 | 253.3517
| 315.5881 | 661.1578 | 493.697 | 143 | 0 | 0 | 253.0381 | 315.5714 | 846.2081 | 698.3022 | 564.0648 | 165.9948 | 661.1023 | 155752.6476 | 253.3244
| 315.6047 | 661.1934 | 494.19 | 142.58 | 0 | 0 | 253.0381 | 315.5881 | 846.2247 | 698.3022 | 564.0648 | 165.9448 | 661.1379 | 155737.5803 | 253.2972
| 315.6214 | 661.228 | 494.612 | 142.21 | 0 | 0 | 253.0245 | 315.6047 | 846.2414 | 698.3022 | 564.0648 | 165.9248 | 661.1725 | 155770.2357 | 253.3381
| 315.6381 | 661.2636 | 494.105 | 142.68 | 0 | 0 | 253.0381 | 315.6214 | 846.2581 | 698.3022 | 564.0648 | 165.9748 | 661.2071 | 155770.5779 | 253.2835
| 315.6547 | 661.2982 | 494.377 | 142.41 | 0 | 0 | 253.0245 | 315.6381 | 846.2747 | 698.3022 | 564.0648 | 165.9348 | 661.2427 | 155777.8712 | 253.3108
| 315.6714 | 661.3328 | 494.11 | 142.73 | 0 | 0 | 253.0654 | 315.6547 | 846.2914 | 698.3022 | 564.0648 | 165.9748 | 661.2772 | 155828.2072 | 253.2699
| 315.6881 | 661.3673 | 494.452 | 142.39 | 0 | 0 | 253.0926 | 315.6714 | 846.3081 | 698.3022 | 564.0648 | 165.9248 | 661.3129 | 155812.1166 | 253.2426
| 315.7047 | 661.4029 | 494.655 | 142.22 | 0 | 0 | 253.0654 | 315.6881 | 846.3247 | 698.3022 | 564.0648 | 165.9048 | 661.3474 | 155853.1578 | 253.2017
| 315.7214 | 661.4375 | 494.407 | 142.56 | 0 | 0 | 253.1063 | 315.7047 | 846.3414 | 698.3022 | 564.0648 | 165.9648 | 661.382 | 155837.343 | 253.2972
| 315.7381 | 661.4731 | 494.42 | 142.56 | 0 | 0 | 253.1063 | 315.7214 | 846.3581 | 698.3022 | 564.0648 | 165.9848 | 661.4166 | 155844.2284 | 253.3517
| 315.7547 | 661.5077 | 494.422 | 142.66 | 0 | 0 | 253.1199 | 315.7381 | 846.3747 | 698.3022 | 564.0648 | 165.9748 | 661.4522 | 155860.3855 | 253.2154
| 315.7714 | 661.5422 | 494.965 | 142.15 | 0 | 0 | 253.1335 | 315.7547 | 846.3914 | 698.3022 | 564.0648 | 165.9948 | 661.4878 | 155883.3603 | 253.2563
| 315.7881 | 661.5768 | 494.677 | 142.46 | 0 | 0 | 253.1744 | 315.7714 | 846.4081 | 698.3022 | 564.0648 | 165.9648 | 661.5223 | 155836.6608 | 253.2699
| 315.8047 | 661.6124 | 494.82 | 142.34 | 0 | 0 | 253.1744 | 315.7881 | 846.4247 | 698.3022 | 564.0648 | 165.9448 | 661.5569 | 155860.2482 | 253.2426
| 315.8214 | 661.647 | 494.853 | 142.28 | 0 | 0 | 253.1881 | 315.8047 | 846.4414 | 698.3022 | 564.0648 | 165.9948 | 661.5915 | 155868.2942 | 253.2426
| 315.8381 | 661.6826 | 494.665 | 142.47 | 0 | 0 | 253.1472 | 315.8214 | 846.4581 | 698.3022 | 564.0648 | 165.9748 | 661.6271 | 155900.6084 | 253.2154
| 315.8547 | 661.7172 | 494.877 | 142.31 | 0 | 0 | 253.2426 | 315.8381 | 846.4747 | 698.3022 | 564.0648 | 165.9348 | 661.6617 | 155868.3607 | 253.2563
| 315.8714 | 661.7517 | 494.87 | 142.36 | 0 | 0 | 253.1881 | 315.8547 | 846.4914 | 698.3022 | 564.0648 | 165.9748 | 661.6973 | 155918.0618 | 253.1608
| 315.8881 | 661.7874 | 494.932 | 142.4 | 0 | 0 | 253.1608 | 315.8714 | 846.5081 | 698.3022 | 564.0648 | 165.9648 | 661.7318 | 155924.8101 | 253.2154
| 315.9047 | 661.8219 | 494.655 | 142.59 | 0 | 0 | 253.1472 | 315.8881 | 846.5247 | 698.3022 | 564.0648 | 165.9248 | 661.7664 | 155916.355 | 253.1881
| 315.9214 | 661.8565 | 494.848 | 142.43 | 0 | 0 | 253.1744 | 315.9047 | 846.5414 | 698.3022 | 564.0648 | 165.9048 | 661.801 | 155956.7137 | 253.2017
| 315.9381 | 661.8911 | 494.92 | 142.48 | 0 | 0 | 253.1744 | 315.9214 | 846.5581 | 698.3022 | 564.0648 | 165.9748 | 661.8366 | 155941.8545 | 253.1744
| 315.9547 | 661.9267 | 495.083 | 142.4 | 0 | 0 | 253.1744 | 315.9381 | 846.5747 | 698.3022 | 564.0648 | 165.9448 | 661.8712 | 155976.2361 | 253.1881
| 315.9714 | 661.9612 | 495.075 | 142.43 | 0 | 0 | 253.1472 | 315.9547 | 846.5914 | 698.3022 | 564.0648 | 165.9348 | 661.9057 | 155967.236 | 253.1881
| 315.9881 | 661.9969 | 494.857 | 142.59 | 0 | 0 | 253.1744 | 315.9714 | 846.6081 | 698.3022 | 564.0648 | 165.9548 | 661.9413 | 155957.0563 | 253.229
| 316.0047 | 662.0314 | 494.99 | 142.59 | 0 | 0 | 253.2017 | 315.9881 | 846.6247 | 698.3022 | 564.0648 | 165.8948 | 661.9759 | 156008.7542 | 253.1881
| 316.0214 | 662.066 | 495.0203 | 142.6217 | 0 | 0 | 253.1472 | 316.0047 | 846.6414 | 698.3022 | 564.0648 | 165.9348 | 662.0105 | 156000.0966 | 253.2154
| 316.0381 | 662.1005 | 495.085 | 142.52 | 0 | 0 | 253.1608 | 316.0214 | 846.6581 | 698.3022 | 564.0648 | 165.9248 | 662.0461 | 155991.0965 | 253.229
| 316.0547 | 662.1362 | 494.868 | 142.77 | 0 | 0 | 253.1199 | 316.0381 | 846.6747 | 698.3022 | 564.0648 | 165.9448 | 662.0806 | 155985.304 | 253.1744
| 316.0714 | 662.1718 | 495.25 | 142.4 | 0 | 0 | 253.1881 | 316.0547 | 846.6914 | 698.3022 | 564.0648 | 165.9348 | 662.1152 | 156016.5269 | 253.1881
| 316.0881 | 662.2063 | 495.362 | 142.33 | 0 | 0 | 253.1063 | 316.0714 | 846.7081 | 698.3022 | 564.0648 | 165.9448 | 662.1508 | 156016.459 | 253.1744
| 316.1047 | 662.2409 | 495.155 | 142.54 | 0 | 0 | 253.1063 | 316.0881 | 846.7247 | 698.3022 | 564.0648 | 165.9448 | 662.1854 | 156055.6585 | 253.2426
| 316.1214 | 662.2755 | 495.197 | 142.59 | 0 | 0 | 253.1199 | 316.1047 | 846.7414 | 698.3022 | 564.0648 | 165.9648 | 662.221 | 156058.2513 | 253.229
| 316.1381 | 662.3111 | 494.94 | 142.84 | 0 | 0 | 253.0654 | 316.1214 | 846.7581 | 698.3022 | 564.0648 | 165.9148 | 662.2556 | 156025.731 | 253.229
| 316.1547 | 662.3457 | 495.373 | 142.45 | 0 | 0 | 253.1199 | 316.1381 | 846.7747 | 698.3022 | 564.0648 | 165.9348 | 662.2901 | 156079.5189 | 253.1881
| 316.1714 | 662.3813 | 495.645 | 142.18 | 0 | 0 | 253.0926 | 316.1547 | 846.7914 | 698.3022 | 564.0648 | 165.9548 | 662.3247 | 156032.4801 | 253.229
| 316.1881 | 662.4158 | 495.388 | 142.49 | 0 | 0 | 253.0926 | 316.1714 | 846.8081 | 698.3022 | 564.0648 | 165.8948 | 662.3603 | 156088.8588 | 253.229
| 316.2047 | 662.4504 | 494.65 | 143.27 | 0 | 0 | 253.079 | 316.1881 | 846.8247 | 698.3022 | 564.0648 | 165.9548 | 662.3949 | 156079.7243 | 253.2426
| 316.2214 | 662.485 | 495.512 | 142.5 | 0 | 0 | 253.0654 | 316.2047 | 846.8414 | 698.3022 | 564.0648 | 165.9348 | 662.4305 | 156104.335 | 253.1744
| 316.2381 | 662.5206 | 495.385 | 142.65 | 0 | 0 | 253.1063 | 316.2214 | 846.8581 | 698.3022 | 564.0648 | 165.9348 | 662.4651 | 156114.0853 | 253.229
| 316.2547 | 662.5552 | 495.688 | 142.42 | 0 | 0 | 253.1199 | 316.2381 | 846.8747 | 698.3022 | 564.0648 | 165.9548 | 662.4996 | 156131.3555 | 253.2426
| 316.2714 | 662.5908 | 495.4 | 142.67 | 0 | 0 | 253.0926 | 316.2547 | 846.8914 | 698.3022 | 564.0648 | 165.9648 | 662.5342 | 156155.0802 | 253.2699
| 316.2881 | 662.6253 | 495.773 | 142.34 | 0 | 0 | 253.1608 | 316.2714 | 846.9081 | 698.3022 | 564.0648 | 165.8848 | 662.5698 | 156105.6983 | 253.2699
| 316.3047 | 662.6599 | 495.785 | 142.39 | 0 | 0 | 253.1199 | 316.2881 | 846.9247 | 698.3022 | 564.0648 | 165.9148 | 662.6044 | 156140.013 | 253.2563
| 316.3214 | 662.6955 | 495.717 | 142.43 | 0 | 0 | 253.079 | 316.3047 | 846.9414 | 698.3022 | 564.0648 | 165.9848 | 662.64 | 156163.3299 | 253.2563
| 316.3381 | 662.7301 | 495.83 | 142.41 | 0 | 0 | 253.1608 | 316.3214 | 846.9581 | 698.3022 | 564.0648 | 165.9648 | 662.6746 | 156172.1926 | 253.229
| 316.3547 | 662.7646 | 495.623 | 142.66 | 0 | 0 | 253.1472 | 316.3381 | 846.9747 | 698.3022 | 564.0648 | 166.0148 | 662.7091 | 156178.8742 | 253.2699
| 316.3714 | 662.7992 | 495.585 | 142.72 | 0 | 0 | 253.1608 | 316.3547 | 846.9914 | 698.3022 | 564.0648 | 165.9748 | 662.7437 | 156220.392 | 253.2017
| 316.3881 | 662.8348 | 495.768 | 142.57 | 0 | 0 | 253.1608 | 316.3714 | 847.0081 | 698.3022 | 564.0648 | 165.9648 | 662.7793 | 156197.3495 | 253.2563
| 316.4047 | 662.8694 | 495.81 | 142.52 | 0 | 0 | 253.1472 | 316.3881 | 847.0247 | 698.3022 | 564.0648 | 165.9448 | 662.8149 | 156220.2549 | 253.1881
| 316.4214 | 662.905 | 496.013 | 142.37 | 0 | 0 | 253.2154 | 316.4047 | 847.0414 | 698.3022 | 564.0648 | 165.9248 | 662.8495 | 156213.3697 | 253.1881
| 316.4381 | 662.9396 | 496.005 | 142.42 | 0 | 0 | 253.2154 | 316.4214 | 847.0581 | 698.3022 | 564.0648 | 165.9448 | 662.8841 | 156244.7297 | 253.2426
| 316.4547 | 662.9741 | 495.847 | 142.6 | 0 | 0 | 253.1744 | 316.4381 | 847.0747 | 698.3022 | 564.0648 | 165.8848 | 662.9186 | 156245.8201 | 253.2154
| 316.4717 | 663.0087 | 495.84 | 142.7 | 0 | 0 | 253.1744 | 316.4547 | 847.0914 | 698.3022 | 564.0648 | 165.9748 | 662.9542 | 156245.549 | 253.2426
| 316.4883 | 663.0443 | 495.773 | 142.81 | 0 | 0 | 253.2154 | 316.4714 | 847.1081 | 698.3022 | 564.0648 | 165.9648 | 662.9888 | 156251.6151 | 253.2017
| 316.505 | 663.0789 | 496.245 | 142.37 | 0 | 0 | 253.1881 | 316.4881 | 847.1247 | 698.3022 | 564.0648 | 165.9448 | 663.0234 | 156228.6406 | 253.2017
| 316.5217 | 663.1145 | 495.868 | 142.73 | 0 | 0 | 253.1881 | 316.5047 | 847.1414 | 698.3022 | 564.0648 | 165.9248 | 663.059 | 156303.5181 | 253.1472
| 316.5383 | 663.1491 | 496.28 | 142.41 | 0 | 0 | 253.1608 | 316.5214 | 847.1581 | 698.3022 | 564.0648 | 165.9948 | 663.0936 | 156311.7689 | 253.1881
| 316.555 | 663.1836 | 496.022 | 142.71 | 0 | 0 | 253.1744 | 316.5383 | 847.175 | 698.3022 | 564.0648 | 165.9148 | 663.1281 | 156279.7935 | 253.1608
| 316.5717 | 663.2182 | 495.915 | 142.83 | 0 | 0 | 253.1881 | 316.555 | 847.1917 | 698.3022 | 564.0648 | 165.9748 | 663.1637 | 156303.5193 | 253.1744
| 316.5883 | 663.2538 | 496.438 | 142.31 | 0 | 0 | 253.2017 | 316.5717 | 847.2083 | 698.3022 | 564.0648 | 166.0048 | 663.1983 | 156319.4045 | 253.1608
| 316.605 | 663.2884 | 496.25 | 142.51 | 0 | 0 | 253.1335 | 316.5883 | 847.225 | 698.3022 | 564.0648 | 165.9848 | 663.2329 | 156329.6313 | 253.1199
| 316.6217 | 663.324 | 496.303 | 142.48 | 0 | 0 | 253.2017 | 316.605 | 847.2417 | 698.3022 | 564.0648 | 165.9548 | 663.2674 | 156329.1534 | 253.1608
| 316.6383 | 663.3586 | 496.185 | 142.65 | 0 | 0 | 253.1608 | 316.6217 | 847.2583 | 698.3022 | 564.0648 | 165.9648 | 663.303 | 156312.6551 | 253.1063
| 316.655 | 663.3931 | 496.547 | 142.34 | 0 | 0 | 253.1335 | 316.6383 | 847.275 | 698.3022 | 564.0648 | 165.9548 | 663.3376 | 156368.6941 | 253.1199
| 316.6717 | 663.4287 | 496.36 | 142.55 | 0 | 0 | 253.1199 | 316.655 | 847.2917 | 698.3022 | 564.0648 | 165.9648 | 663.3732 | 156368.6261 | 253.1335
| 316.6883 | 663.4633 | 496.693 | 142.27 | 0 | 0 | 253.1472 | 316.6717 | 847.3083 | 698.3022 | 564.0648 | 165.9948 | 663.4078 | 156376.1255 | 253.0654
| 316.705 | 663.4979 | 496.605 | 142.37 | 0 | 0 | 253.1744 | 316.6883 | 847.325 | 698.3022 | 564.0648 | 165.9648 | 663.4424 | 156336.7889 | 253.0654
| 316.7217 | 663.5335 | 496.348 | 142.65 | 0 | 0 | 253.1063 | 316.705 | 847.3417 | 698.3022 | 564.0648 | 165.9848 | 663.4769 | 156376.5346 | 253.0654
| 316.7383 | 663.5681 | 496.36 | 142.7 | 0 | 0 | 253.079 | 316.7217 | 847.3583 | 698.3022 | 564.0648 | 165.9648 | 663.5125 | 156408.5079 | 253.1199
| 316.755 | 663.6026 | 496.552 | 142.62 | 0 | 0 | 253.0926 | 316.7383 | 847.375 | 698.3022 | 564.0648 | 165.9248 | 663.5482 | 156392.3496 | 253.0517
| 316.7717 | 663.6382 | 496.825 | 142.37 | 0 | 0 | 253.1472 | 316.755 | 847.3917 | 698.3022 | 564.0648 | 165.9748 | 663.5827 | 156425.2111 | 253.0517
| 316.7883 | 663.6728 | 496.858 | 142.32 | 0 | 0 | 253.1608 | 316.7717 | 847.4083 | 698.3022 | 564.0648 | 165.9448 | 663.6173 | 156443.1626 | 253.0245
| 316.805 | 663.7074 | 496.63 | 142.55 | 0 | 0 | 253.1472 | 316.7883 | 847.425 | 698.3022 | 564.0648 | 165.9848 | 663.6519 | 156424.461 | 253.079
| 316.8217 | 663.743 | 496.693 | 142.53 | 0 | 0 | 253.1608 | 316.805 | 847.4417 | 698.3022 | 564.0648 | 165.9748 | 663.6875 | 156467.7745 | 253.0245
| 316.8383 | 663.7775 | 497.165 | 142.05 | 0 | 0 | 253.1335 | 316.8217 | 847.4583 | 698.3022 | 564.0648 | 165.9948 | 663.722 | 156483.3865 | 253.0654
| 316.855 | 663.8121 | 496.778 | 142.55 | 0 | 0 | 253.1335 | 316.8383 | 847.475 | 698.3022 | 564.0648 | 166.0148 | 663.7576 | 156475.206 | 253.0381
| 316.8717 | 663.8477 | 496.72 | 142.64 | 0 | 0 | 253.2017 | 316.855 | 847.4917 | 698.3022 | 564.0648 | 165.9848 | 663.7922 | 156507.2472 | 253.0381
| 316.8883 | 663.8823 | 496.663 | 142.63 | 0 | 0 | 253.1881 | 316.8717 | 847.5083 | 698.3022 | 564.0648 | 165.9748 | 663.8268 | 156475.1369 | 253.0517
| 316.905 | 663.9169 | 496.805 | 142.67 | 0 | 0 | 253.2426 | 316.8883 | 847.525 | 698.3022 | 564.0648 | 165.9448 | 663.8613 | 156524.9728 | 253.0245
| 316.9217 | 663.9514 | 496.928 | 142.54 | 0 | 0 | 253.2154 | 316.905 | 847.5417 | 698.3022 | 564.0648 | 165.9448 | 663.897 | 156524.6317 | 253.0108
| 316.9383 | 663.987 | 496.82 | 142.65 | 0 | 0 | 253.2154 | 316.9217 | 847.5583 | 698.3022 | 564.0648 | 165.9348 | 663.9315 | 156516.9963 | 253.0245
| 316.955 | 664.0227 | 497.043 | 142.48 | 0 | 0 | 253.2426 | 316.9383 | 847.575 | 698.3022 | 564.0648 | 165.9348 | 663.9661 | 156548.1512 | 253.0245
| 316.9717 | 664.0572 | 496.995 | 142.54 | 0 | 0 | 253.1881 | 316.955 | 847.5917 | 698.3022 | 564.0648 | 165.9948 | 664.0017 | 156540.0396 | 253.0926
| 316.9883 | 664.0918 | 496.808 | 142.77 | 0 | 0 | 253.2699 | 316.9717 | 847.6083 | 698.3022 | 564.0648 | 165.9648 | 664.0363 | 156564.7185 | 253.0926
| 317.005 | 664.1264 | 497.12 | 142.51 | 0 | 0 | 253.229 | 316.9883 | 847.625 | 698.3022 | 564.0648 | 165.9848 | 664.0719 | 156539.4255 | 253.0654
| 317.0217 | 664.162 | 497.153 | 142.48 | 0 | 0 | 253.2154 | 317.005 | 847.6417 | 698.3022 | 564.0648 | 165.9448 | 664.1065 | 156557.1511 | 253.0654
| 317.0383 | 664.1965 | 496.975 | 142.73 | 0 | 0 | 253.2426 | 317.0217 | 847.6583 | 698.3022 | 564.0648 | 165.9748 | 664.141 | 156599.1692 | 253.0381
| 317.055 | 664.2322 | 497.088 | 142.59 | 0 | 0 | 253.1608 | 317.0383 | 847.675 | 698.3022 | 564.0648 | 165.9448 | 664.1756 | 156573.2403 | 253.0517
| 317.0717 | 664.2667 | 497.14 | 142.66 | 0 | 0 | 253.2017 | 317.055 | 847.6917 | 698.3022 | 564.0648 | 165.9148 | 664.2112 | 156607.622 | 253.0654
| 317.0883 | 664.3013 | 497.213 | 142.56 | 0 | 0 | 253.1744 | 317.0717 | 847.7083 | 698.3022 | 564.0648 | 166.0548 | 664.2458 | 156622.4178 | 253.0926
| 317.105 | 664.3359 | 497.616 | 142.21 | 0 | 0 | 253.0926 | 317.0883 | 847.725 | 698.3022 | 564.0648 | 165.9748 | 664.2814 | 156631.6886 | 253.0381
| 317.1217 | 664.3715 | 497.318 | 142.6 | 0 | 0 | 253.1199 | 317.105 | 847.7417 | 698.3022 | 564.0648 | 165.9648 | 664.3159 | 156646.8225 | 253.0517
| 317.1383 | 664.406 | 497.39 | 142.53 | 0 | 0 | 253.1335 | 317.1217 | 847.7583 | 698.3022 | 564.0648 | 165.9948 | 664.3505 | 156671.0933 | 253.0517
| 317.155 | 664.4416 | 497.383 | 142.52 | 0 | 0 | 253.1199 | 317.1383 | 847.775 | 698.3022 | 564.0648 | 165.9848 | 664.3851 | 156661.7526 | 253.0245
| 317.1717 | 664.4762 | 497.385 | 142.6 | 0 | 0 | 253.1335 | 317.155 | 847.7917 | 698.3022 | 564.0648 | 165.9648 | 664.4207 | 156695.4311 | 253.0245
| 317.1883 | 664.5108 | 497.428 | 142.59 | 0 | 0 | 253.1335 | 317.1717 | 847.8083 | 698.3022 | 564.0648 | 165.9648 | 664.4553 | 156638.0958 | 253.0245
| 317.205 | 664.5464 | 497.401 | 142.64 | 0 | 0 | 253.0926 | 317.1883 | 847.825 | 698.3022 | 564.0648 | 165.9748 | 664.4909 | 156694.3399 | 253.0245
| 317.2217 | 664.581 | 497.673 | 142.39 | 0 | 0 | 253.0654 | 317.205 | 847.8417 | 698.3022 | 564.0648 | 165.9848 | 664.5254 | 156678.5238 | 253.0381
| 317.2383 | 664.6155 | 497.525 | 142.62 | 0 | 0 | 253.1063 | 317.2217 | 847.8583 | 698.3022 | 564.0648 | 165.9548 | 664.56 | 156710.906 | 253.0245
| 317.255 | 664.6501 | 497.598 | 142.59 | 0 | 0 | 253.0517 | 317.2383 | 847.875 | 698.3022 | 564.0648 | 165.9548 | 664.5956 | 156719.9739 | 253.0108
| 317.2717 | 664.6857 | 497.59 | 142.62 | 0 | 0 | 253.1472 | 317.255 | 847.8917 | 698.3022 | 564.0648 | 166.0248 | 664.6302 | 156750.9941 | 252.9972
| 317.2883 | 664.7203 | 497.743 | 142.51 | 0 | 0 | 253.1199 | 317.2717 | 847.9083 | 698.3022 | 564.0648 | 165.9748 | 664.6648 | 156743.2894 | 252.9972
| 317.305 | 664.7559 | 497.676 | 142.57 | 0 | 0 | 253.1472 | 317.2883 | 847.925 | 698.3022 | 564.0648 | 165.9948 | 664.7004 | 156751.198 | 252.9972
| 317.3217 | 664.7905 | 497.538 | 142.73 | 0 | 0 | 253.1744 | 317.305 | 847.9417 | 698.3022 | 564.0648 | 165.9848 | 664.7349 | 156751.6071 | 252.929
| 317.3383 | 664.825 | 497.831 | 142.46 | 0 | 0 | 253.1881 | 317.3217 | 847.9583 | 698.3022 | 564.0648 | 166.0148 | 664.7695 | 156762.8111 | 252.929
| 317.355 | 664.8596 | 498.093 | 142.28 | 0 | 0 | 253.2017 | 317.3383 | 847.975 | 698.3022 | 564.0648 | 165.9548 | 664.8051 | 156778.2852 | 252.9699
| 317.3717 | 664.8952 | 497.705 | 142.69 | 0 | 0 | 253.1608 | 317.355 | 847.9917 | 698.3022 | 564.0648 | 165.9748 | 664.8397 | 156794.2384 | 252.9563
| 317.3883 | 664.9298 | 497.868 | 142.55 | 0 | 0 | 253.2017 | 317.3717 | 848.0083 | 698.3022 | 564.0648 | 165.9948 | 664.8743 | 156811.2147 | 252.9699
| 317.405 | 664.9654 | 498.094 | 142.376 | 0 | 0 | 253.2154 | 317.3883 | 848.025 | 698.3022 | 564.0648 | 165.9948 | 664.9099 | 156826.6218 | 252.9426
| 317.4217 | 664.9999 | 498.103 | 142.36 | 0 | 0 | 253.229 | 317.405 | 848.0417 | 698.3022 | 564.0648 | 165.9848 | 664.9444 | 156850.1414 | 252.9154
| 317.4383 | 665.0345 | 497.936 | 142.6 | 0 | 0 | 253.2426 | 317.4217 | 848.0583 | 698.3022 | 564.0648 | 165.9948 | 664.979 | 156858.459 | 252.929
| 317.455 | 665.0691 | 498.838 | 141.74 | 0 | 0 | 253.229 | 317.4383 | 848.075 | 698.3022 | 564.0648 | 165.9648 | 665.0146 | 156834.5293 | 252.9154
| 317.4717 | 665.1047 | 498.17 | 142.44 | 0 | 0 | 253.2017 | 317.455 | 848.0917 | 698.3022 | 564.0648 | 165.9548 | 665.0492 | 156865.7523 | 252.9699
| 317.4883 | 665.1403 | 498.063 | 142.56 | 0 | 0 | 253.2426 | 317.4717 | 848.1083 | 698.3022 | 564.0648 | 165.9648 | 665.0837 | 156867.0487 | 252.9563
| 317.505 | 665.1749 | 498.035 | 142.61 | 0 | 0 | 253.2426 | 317.4883 | 848.125 | 698.3022 | 564.0648 | 166.0048 | 665.1194 | 156867.7997 | 252.929
| 317.5217 | 665.2094 | 498.078 | 142.59 | 0 | 0 | 253.229 | 317.505 | 848.1417 | 698.3022 | 564.0648 | 166.0048 | 665.1539 | 156905.9765 | 252.9154
| 317.5383 | 665.244 | 498.101 | 142.61 | 0 | 0 | 253.2017 | 317.5217 | 848.1583 | 698.3022 | 564.0648 | 166.0248 | 665.1885 | 156917.5896 | 252.8881
| 317.555 | 665.2796 | 498.613 | 142.14 | 0 | 0 | 253.2017 | 317.5383 | 848.175 | 698.3022 | 564.0648 | 165.9748 | 665.2241 | 156925.6332 | 252.9154
| 317.5717 | 665.3142 | 498.166 | 142.56 | 0 | 0 | 253.1881 | 317.555 | 848.1917 | 698.3022 | 564.0648 | 165.8948 | 665.2587 | 156934.2216 | 252.9017
| 317.5883 | 665.3498 | 498.108 | 142.72 | 0 | 0 | 253.2154 | 317.5717 | 848.2083 | 698.3022 | 564.0648 | 165.9648 | 665.2932 | 156926.3833 | 252.9017
| 317.605 | 665.3844 | 498.03 | 142.87 | 0 | 0 | 253.1744 | 317.5883 | 848.225 | 698.3022 | 564.0648 | 165.9348 | 665.3289 | 156957.4011 | 252.9154
| 317.6217 | 665.4189 | 498.383 | 142.55 | 0 | 0 | 253.2563 | 317.605 | 848.2417 | 698.3022 | 564.0648 | 165.9648 | 665.3634 | 156940.767 | 252.929
| 317.6383 | 665.4535 | 498.366 | 142.57 | 0 | 0 | 253.229 | 317.6217 | 848.2583 | 698.3022 | 564.0648 | 165.9748 | 665.399 | 157013.7824 | 252.8608
| 317.655 | 665.4891 | 498.418 | 142.54 | 0 | 0 | 253.2017 | 317.6383 | 848.275 | 698.3022 | 564.0648 | 165.9948 | 665.4336 | 156980.7861 | 252.8881
| 317.6717 | 665.5237 | 498.4577 | 142.6033 | 0 | 0 | 253.1744 | 317.655 | 848.2917 | 698.3022 | 564.0648 | 165.9348 | 665.4682 | 156997.9651 | 252.8472
| 317.6883 | 665.5582 | 498.713 | 142.34 | 0 | 0 | 253.1744 | 317.6717 | 848.3083 | 698.3022 | 564.0648 | 165.9848 | 665.5027 | 157004.9878 | 252.8608
| 317.7053 | 665.5939 | 498.426 | 142.68 | 0 | 0 | 253.2426 | 317.6883 | 848.325 | 698.3022 | 564.0648 | 165.9548 | 665.5383 | 157015.2828 | 252.8472
| 317.7219 | 665.6284 | 498.688 | 142.41 | 0 | 0 | 253.229 | 317.705 | 848.3417 | 698.3022 | 564.0648 | 165.9948 | 665.5729 | 157029.7356 | 252.9017
| 317.7386 | 665.663 | 498.63 | 142.49 | 0 | 0 | 253.1881 | 317.7217 | 848.3583 | 698.3022 | 564.0648 | 166.0148 | 665.6085 | 157013.8515 | 252.8199
| 317.7553 | 665.6986 | 498.603 | 142.61 | 0 | 0 | 253.1744 | 317.7383 | 848.375 | 698.3022 | 564.0648 | 165.9748 | 665.6431 | 157038.5983 | 252.8336
| 317.7719 | 665.7332 | 498.686 | 142.57 | 0 | 0 | 253.1608 | 317.755 | 848.3917 | 698.3022 | 564.0648 | 165.9948 | 665.6777 | 157062.596 | 252.8745
| 317.7886 | 665.7677 | 498.858 | 142.44 | 0 | 0 | 253.1608 | 317.7719 | 848.4086 | 698.3022 | 564.0648 | 166.0348 | 665.7133 | 157062.324 | 252.8472
| 317.8053 | 665.8034 | 498.751 | 142.55 | 0 | 0 | 253.1744 | 317.7886 | 848.4253 | 698.3022 | 564.0648 | 166.0548 | 665.7478 | 157081.2995 | 252.8608
| 317.8219 | 665.8379 | 498.833 | 142.52 | 0 | 0 | 253.1335 | 317.8053 | 848.4419 | 698.3022 | 564.0648 | 166.0148 | 665.7824 | 157080.8897 | 252.8199
| 317.8386 | 665.8735 | 498.635 | 142.72 | 0 | 0 | 253.079 | 317.8219 | 848.4586 | 698.3022 | 564.0648 | 166.0248 | 665.817 | 157129.4301 | 252.8745
| 317.8553 | 665.9081 | 498.828 | 142.54 | 0 | 0 | 253.0654 | 317.8386 | 848.4753 | 698.3022 | 564.0648 | 165.9948 | 665.8526 | 157113.2039 | 252.8336
| 317.8719 | 665.9427 | 498.941 | 142.49 | 0 | 0 | 253.1472 | 317.8553 | 848.4919 | 698.3022 | 564.0648 | 165.9748 | 665.8872 | 157114.0221 | 252.8608
| 317.8886 | 665.9772 | 498.863 | 142.61 | 0 | 0 | 253.0926 | 317.8719 | 848.5086 | 698.3022 | 564.0648 | 165.9948 | 665.9228 | 157136.3146 | 252.779
| 317.9053 | 666.0129 | 499.136 | 142.35 | 0 | 0 | 253.0654 | 317.8886 | 848.5253 | 698.3022 | 564.0648 | 165.9748 | 665.9573 | 157137.1326 | 252.8336
| 317.9219 | 666.0474 | 498.858 | 142.59 | 0 | 0 | 253.0108 | 317.9053 | 848.5419 | 698.3022 | 564.0648 | 166.0148 | 665.9919 | 157176.7426 | 252.8063
| 317.9386 | 666.083 | 499.071 | 142.43 | 0 | 0 | 253.0381 | 317.9219 | 848.5586 | 698.3022 | 564.0648 | 165.9748 | 666.0265 | 157137.4736 | 252.8199
| 317.9553 | 666.1176 | 499.103 | 142.5 | 0 | 0 | 253.0381 | 317.9386 | 848.5753 | 698.3022 | 564.0648 | 165.9648 | 666.0621 | 157162.3575 | 252.8063
| 317.9719 | 666.1522 | 498.775 | 142.84 | 0 | 0 | 253.0245 | 317.9553 | 848.5919 | 698.3022 | 564.0648 | 165.9648 | 666.0966 | 157147.2916 | 252.7927
| 317.9886 | 666.1867 | 499.128 | 142.48 | 0 | 0 | 253.0381 | 317.9719 | 848.6086 | 698.3022 | 564.0648 | 166.0048 | 666.1323 | 157201.9673 | 252.8063
| 318.0053 | 666.2223 | 499.441 | 142.28 | 0 | 0 | 252.9972 | 317.9886 | 848.6253 | 698.3022 | 564.0648 | 165.9848 | 666.1668 | 157167.8787 | 252.779
| 318.0219 | 666.2569 | 499.043 | 142.7 | 0 | 0 | 253.0108 | 318.0053 | 848.6419 | 698.3022 | 564.0648 | 165.9448 | 666.2014 | 157234.5062 | 252.7927
| 318.0386 | 666.2925 | 499.136 | 142.65 | 0 | 0 | 253.0654 | 318.0219 | 848.6586 | 698.3022 | 564.0648 | 165.9548 | 666.236 | 157208.9875 | 252.8063
| 318.0553 | 666.3271 | 499.098 | 142.77 | 0 | 0 | 253.0926 | 318.0386 | 848.6753 | 698.3022 | 564.0648 | 165.9548 | 666.2716 | 157208.6464 | 252.8199
| 318.0719 | 666.3617 | 499.1 | 142.73 | 0 | 0 | 253.0108 | 318.0553 | 848.6919 | 698.3022 | 564.0648 | 165.9748 | 666.3072 | 157235.6669 | 252.8472
| 318.0886 | 666.3962 | 499.243 | 142.64 | 0 | 0 | 253.0245 | 318.0719 | 848.7086 | 698.3022 | 564.0648 | 166.0048 | 666.3418 | 157236.8271 | 252.8199
| 318.1053 | 666.4318 | 499.316 | 142.58 | 0 | 0 | 253.0517 | 318.0886 | 848.7253 | 698.3022 | 564.0648 | 165.9848 | 666.3763 | 157218.5335 | 252.779
| 318.1219 | 666.4664 | 499.138 | 142.78 | 0 | 0 | 253.0381 | 318.1053 | 848.7419 | 698.3022 | 564.0648 | 165.9948 | 666.4109 | 157253.3253 | 252.8336
| 318.1386 | 666.502 | 499.631 | 142.33 | 0 | 0 | 253.079 | 318.1219 | 848.7586 | 698.3022 | 564.0648 | 165.9548 | 666.4465 | 157277.0489 | 252.8336
| 318.1553 | 666.5366 | 499.533 | 142.42 | 0 | 0 | 253.0381 | 318.1386 | 848.7753 | 698.3022 | 564.0648 | 165.9848 | 666.4811 | 157260.7558 | 252.7927
| 318.1719 | 666.5712 | 499.466 | 142.65 | 0 | 0 | 253.0381 | 318.1553 | 848.7919 | 698.3022 | 564.0648 | 165.9248 | 666.5156 | 157285.9798 | 252.7654
| 318.1886 | 666.6057 | 499.638 | 142.47 | 0 | 0 | 253.1199 | 318.1719 | 848.8086 | 698.3022 | 564.0648 | 165.9548 | 666.5512 | 157293.1381 | 252.779
| 318.2053 | 666.6413 | 499.341 | 142.79 | 0 | 0 | 253.0654 | 318.1886 | 848.8253 | 698.3022 | 564.0648 | 165.9948 | 666.5858 | 157276.436 | 252.7517
| 318.2219 | 666.6759 | 499.333 | 142.72 | 0 | 0 | 253.1472 | 318.2053 | 848.8419 | 698.3022 | 564.0648 | 165.9548 | 666.6204 | 157285.0935 | 252.7654
| 318.2386 | 666.7115 | 499.766 | 142.37 | 0 | 0 | 253.1063 | 318.2219 | 848.8586 | 698.3022 | 564.0648 | 165.9948 | 666.656 | 157325.3855 | 252.7654
| 318.2553 | 666.7461 | 499.288 | 142.92 | 0 | 0 | 253.1335 | 318.2386 | 848.8753 | 698.3022 | 564.0648 | 166.0248 | 666.6906 | 157348.2923 | 252.7517
| 318.2719 | 666.7806 | 499.591 | 142.72 | 0 | 0 | 253.1199 | 318.2553 | 848.8919 | 698.3022 | 564.0648 | 165.9548 | 666.7251 | 157333.7021 | 252.7245
| 318.2886 | 666.8152 | 499.753 | 142.45 | 0 | 0 | 253.1881 | 318.2719 | 848.9086 | 698.3022 | 564.0648 | 166.0048 | 666.7597 | 157365.5403 | 252.7517
| 318.3053 | 666.8508 | 499.776 | 142.54 | 0 | 0 | 253.1744 | 318.2886 | 848.9253 | 698.3022 | 564.0648 | 165.9748 | 666.7953 | 157358.3819 | 252.7517
| 318.3219 | 666.8864 | 499.628 | 142.75 | 0 | 0 | 253.1472 | 318.3053 | 848.9419 | 698.3022 | 564.0648 | 166.0048 | 666.8309 | 157381.6295 | 252.7108
| 318.3386 | 666.921 | 499.441 | 142.98 | 0 | 0 | 253.1608 | 318.3219 | 848.9586 | 698.3022 | 564.0648 | 165.9748 | 666.8655 | 157400.6042 | 252.7245
| 318.3553 | 666.9556 | 499.783 | 142.66 | 0 | 0 | 253.1335 | 318.3386 | 848.9753 | 698.3022 | 564.0648 | 166.0348 | 666.9001 | 157424.6708 | 252.7245
| 318.3719 | 666.9901 | 499.996 | 142.53 | 0 | 0 | 253.1744 | 318.3553 | 848.9919 | 698.3022 | 564.0648 | 166.0148 | 666.9346 | 157417.1033 | 252.7517
| 318.3886 | 667.0258 | 499.938 | 142.59 | 0 | 0 | 253.1881 | 318.3719 | 849.0086 | 698.3022 | 564.0648 | 166.0548 | 666.9702 | 157433.602 | 252.7654
| 318.4053 | 667.0603 | 500.141 | 142.43 | 0 | 0 | 253.2154 | 318.3886 | 849.0253 | 698.3022 | 564.0648 | 166.0048 | 667.0048 | 157433.2605 | 252.7245
| 318.4219 | 667.0959 | 500.273 | 142.28 | 0 | 0 | 253.229 | 318.4053 | 849.0419 | 698.3022 | 564.0648 | 166.0348 | 667.0404 | 157441.1009 | 252.6699
| 318.4386 | 667.1305 | 499.876 | 142.73 | 0 | 0 | 253.229 | 318.4219 | 849.0586 | 698.3022 | 564.0648 | 166.0348 | 667.075 | 157464.8937 | 252.7654
| 318.4553 | 667.1651 | 499.948 | 142.72 | 0 | 0 | 253.229 | 318.4386 | 849.0753 | 698.3022 | 564.0648 | 166.0148 | 667.1096 | 157456.6442 | 252.7108
| 318.4719 | 667.1996 | 500.161 | 142.52 | 0 | 0 | 253.2154 | 318.4553 | 849.0919 | 698.3022 | 564.0648 | 166.0048 | 667.1441 | 157489.5725 | 252.6972
| 318.4886 | 667.2352 | 500.103 | 142.59 | 0 | 0 | 253.2426 | 318.4719 | 849.1086 | 698.3022 | 564.0648 | 166.0348 | 667.1797 | 157503.7528 | 252.6972
| 318.5053 | 667.2698 | 500.276 | 142.42 | 0 | 0 | 253.2017 | 318.4886 | 849.1253 | 698.3022 | 564.0648 | 166.0148 | 667.2143 | 157489.1635 | 252.6154
| 318.5219 | 667.3054 | 500.079 | 142.74 | 0 | 0 | 253.2154 | 318.5053 | 849.1419 | 698.3022 | 564.0648 | 166.0048 | 667.2499 | 157503.9566 | 252.6154
| 318.5386 | 667.34 | 499.961 | 142.85 | 0 | 0 | 253.2426 | 318.5219 | 849.1586 | 698.3022 | 564.0648 | 165.9748 | 667.2845 | 157513.2282 | 252.6427
| 318.5553 | 667.3746 | 500.043 | 142.82 | 0 | 0 | 253.2563 | 318.5386 | 849.1753 | 698.3022 | 564.0648 | 165.9948 | 667.319 | 157520.4547 | 252.6427
| 318.5719 | 667.4091 | 500.196 | 142.64 | 0 | 0 | 253.2699 | 318.5553 | 849.1919 | 698.3022 | 564.0648 | 165.9748 | 667.3536 | 157563.8362 | 252.6018
| 318.5886 | 667.4447 | 500.268 | 142.68 | 0 | 0 | 253.229 | 318.5719 | 849.2086 | 698.3022 | 564.0648 | 165.9948 | 667.3892 | 157555.6556 | 252.6563
| 318.6053 | 667.4793 | 500.601 | 142.33 | 0 | 0 | 253.1881 | 318.5886 | 849.2253 | 698.3022 | 564.0648 | 166.0148 | 667.4238 | 157548.157 | 252.6563
| 318.6219 | 667.5139 | 500.224 | 142.82 | 0 | 0 | 253.1881 | 318.6053 | 849.2419 | 698.3022 | 564.0648 | 166.0548 | 667.4594 | 157595.1296 | 252.6699
| 318.6386 | 667.5495 | 500.586 | 142.39 | 0 | 0 | 253.1472 | 318.6219 | 849.2586 | 698.3022 | 564.0648 | 165.9748 | 667.494 | 157573.245 | 252.6563
| 318.6553 | 667.5841 | 500.678 | 142.42 | 0 | 0 | 253.1472 | 318.6386 | 849.2753 | 698.3022 | 564.0648 | 166.0048 | 667.5285 | 157604.8781 | 252.7245
| 318.6719 | 667.6186 | 500.531 | 142.5 | 0 | 0 | 253.1063 | 318.6553 | 849.2919 | 698.3022 | 564.0648 | 166.0848 | 667.5631 | 157611.6966 | 252.7245
| 318.6886 | 667.6542 | 500.413 | 142.75 | 0 | 0 | 253.1063 | 318.6719 | 849.3086 | 698.3022 | 564.0648 | 166.0348 | 667.5987 | 157603.992 | 252.7108
| 318.7053 | 667.6888 | 500.594 | 142.562 | 0 | 0 | 253.1199 | 318.6886 | 849.3253 | 698.3022 | 564.0648 | 166.0648 | 667.6333 | 157636.3072 | 252.629
| 318.7219 | 667.7244 | 500.659 | 142.54 | 0 | 0 | 253.0654 | 318.7053 | 849.3419 | 698.3022 | 564.0648 | 166.0548 | 667.6689 | 157667.1899 | 252.6699
| 318.7386 | 667.759 | 500.509 | 142.822 | 0 | 0 | 253.1063 | 318.7219 | 849.3586 | 698.3022 | 564.0648 | 166.0748 | 667.7035 | 157668.0766 | 252.629
| 318.7553 | 667.7935 | 500.624 | 142.67 | 0 | 0 | 253.1335 | 318.7386 | 849.3753 | 698.3022 | 564.0648 | 166.0748 | 667.738 | 157668.0766 | 252.6563
| 318.7719 | 667.8281 | 500.506 | 142.85 | 0 | 0 | 253.1335 | 318.7553 | 849.3919 | 698.3022 | 564.0648 | 166.0348 | 667.7736 | 157660.3041 | 252.6836
| 318.7886 | 667.8637 | 500.408 | 142.84 | 0 | 0 | 253.0654 | 318.7719 | 849.4086 | 698.3022 | 564.0648 | 166.0848 | 667.8082 | 157711.2539 | 252.6699
| 318.8053 | 667.8983 | 500.721 | 142.56 | 0 | 0 | 253.0381 | 318.7886 | 849.4253 | 698.3022 | 564.0648 | 166.0548 | 667.8428 | 157699.3682 | 252.6699
| 318.8219 | 667.9329 | 501.003 | 142.43 | 0 | 0 | 253.079 | 318.8053 | 849.4419 | 698.3022 | 564.0648 | 166.0148 | 667.8784 | 157691.9364 | 252.6972
| 318.8386 | 667.9685 | 501.056 | 142.4 | 0 | 0 | 253.0926 | 318.8219 | 849.4586 | 698.3022 | 564.0648 | 166.0348 | 667.913 | 157719.2976 | 252.6699
| 318.8553 | 668.003 | 501.249 | 142.25 | 0 | 0 | 253.1335 | 318.8386 | 849.4753 | 698.3022 | 564.0648 | 166.0548 | 667.9475 | 157743.6362 | 252.6427
| 318.8719 | 668.0387 | 500.831 | 142.69 | 0 | 0 | 253.1335 | 318.8553 | 849.4919 | 698.3022 | 564.0648 | 166.0248 | 667.9831 | 157775.3367 | 252.6563
| 318.8886 | 668.0732 | 500.993 | 142.53 | 0 | 0 | 253.1472 | 318.8719 | 849.5086 | 698.3022 | 564.0648 | 165.9948 | 668.0177 | 157783.9263 | 252.6154
| 318.9053 | 668.1078 | 500.886 | 142.75 | 0 | 0 | 253.1472 | 318.8886 | 849.5253 | 698.3022 | 564.0648 | 166.0548 | 668.0523 | 157768.1109 | 252.6018
| 318.9219 | 668.1434 | 500.888 | 142.68 | 0 | 0 | 253.1199 | 318.9053 | 849.5419 | 698.3022 | 564.0648 | 166.0348 | 668.0879 | 157791.3579 | 252.6018
| 318.9389 | 668.178 | 500.981 | 142.71 | 0 | 0 | 253.1608 | 318.9219 | 849.5586 | 698.3022 | 564.0648 | 166.0848 | 668.1225 | 157814.4699 | 252.6154
| 318.9556 | 668.2125 | 500.973 | 142.72 | 0 | 0 | 253.1335 | 318.9386 | 849.5753 | 698.3022 | 564.0648 | 166.0348 | 668.1581 | 157799.0615 | 252.6427
| 318.9722 | 668.2482 | 501.006 | 142.6 | 0 | 0 | 253.1472 | 318.9553 | 849.5919 | 698.3022 | 564.0648 | 166.0148 | 668.1926 | 157806.901 | 252.5745
| 318.9889 | 668.2827 | 501.018 | 142.65 | 0 | 0 | 253.1608 | 318.9719 | 849.6086 | 698.3022 | 564.0648 | 166.0548 | 668.2272 | 157839.1484 | 252.5608
| 319.0056 | 668.3173 | 501.161 | 142.66 | 0 | 0 | 253.1335 | 318.9886 | 849.6253 | 698.3022 | 564.0648 | 166.0248 | 668.2618 | 157822.9222 | 252.5472
| 319.0222 | 668.3519 | 501.403 | 142.43 | 0 | 0 | 253.1335 | 319.0056 | 849.6422 | 698.3022 | 564.0648 | 166.0548 | 668.2974 | 157839.1484 | 252.5608
| 319.0389 | 668.3875 | 501.296 | 142.5 | 0 | 0 | 253.1881 | 319.0222 | 849.6589 | 698.3022 | 564.0648 | 166.0548 | 668.3319 | 157874.0083 | 252.6154
| 319.0556 | 668.4231 | 501.349 | 142.52 | 0 | 0 | 253.2017 | 319.0389 | 849.6756 | 698.3022 | 564.0648 | 166.0748 | 668.3676 | 157866.8503 | 252.5472
| 319.0722 | 668.4576 | 501.171 | 142.74 | 0 | 0 | 253.1608 | 319.0556 | 849.6922 | 698.3022 | 564.0648 | 166.0748 | 668.4021 | 157881.9169 | 252.5608
| 319.0889 | 668.4922 | 501.4373 | 142.5767 | 0 | 0 | 253.2154 | 319.0722 | 849.7089 | 698.3022 | 564.0648 | 166.0348 | 668.4367 | 157906.3225 | 252.5199
| 319.1056 | 668.5268 | 501.616 | 142.4 | 0 | 0 | 253.2017 | 319.0889 | 849.7256 | 698.3022 | 564.0648 | 166.0748 | 668.4713 | 157913.4135 | 252.5881
| 319.1222 | 668.5624 | 501.608 | 142.37 | 0 | 0 | 253.2563 | 319.1056 | 849.7422 | 698.3022 | 564.0648 | 166.0748 | 668.5069 | 157914.4361 | 252.5472
| 319.1389 | 668.597 | 501.581 | 142.42 | 0 | 0 | 253.2017 | 319.1222 | 849.7589 | 698.3022 | 564.0648 | 166.0748 | 668.5414 | 157922.1398 | 252.4927
| 319.1556 | 668.6315 | 501.254 | 142.87 | 0 | 0 | 253.229 | 319.1389 | 849.7756 | 698.3022 | 564.0648 | 166.1148 | 668.5771 | 157970.4761 | 252.5063
| 319.1722 | 668.6671 | 501.706 | 142.32 | 0 | 0 | 253.1881 | 319.1556 | 849.7922 | 698.3022 | 564.0648 | 166.0448 | 668.6116 | 158002.1076 | 252.4927
| 319.1889 | 668.7017 | 501.409 | 142.73 | 0 | 0 | 253.1608 | 319.1722 | 849.8089 | 698.3022 | 564.0648 | 166.0148 | 668.6462 | 157939.6597 | 252.479
| 319.2056 | 668.7373 | 501.791 | 142.34 | 0 | 0 | 253.2154 | 319.1889 | 849.8256 | 698.3022 | 564.0648 | 166.0048 | 668.6808 | 157971.565 | 252.479
| 319.2222 | 668.7719 | 501.794 | 142.46 | 0 | 0 | 253.2017 | 319.2056 | 849.8422 | 698.3022 | 564.0648 | 166.0448 | 668.7164 | 157987.3821 | 252.4927
| 319.2389 | 668.8065 | 501.896 | 142.32 | 0 | 0 | 253.2017 | 319.2222 | 849.8589 | 698.3022 | 564.0648 | 166.0748 | 668.7509 | 157977.4292 | 252.5199
| 319.2556 | 668.8421 | 501.658 | 142.53 | 0 | 0 | 253.2426 | 319.2389 | 849.8756 | 698.3022 | 564.0648 | 166.0448 | 668.7866 | 158010.4931 | 252.4654
| 319.2722 | 668.8766 | 501.751 | 142.55 | 0 | 0 | 253.2154 | 319.2556 | 849.8922 | 698.3022 | 564.0648 | 166.0348 | 668.8211 | 158030.0136 | 252.4927
| 319.2889 | 668.9122 | 501.554 | 142.77 | 0 | 0 | 253.2835 | 319.2722 | 849.9089 | 698.3022 | 564.0648 | 166.0248 | 668.8557 | 158021.696 | 252.4654
| 319.3056 | 668.9468 | 501.876 | 142.47 | 0 | 0 | 253.2154 | 319.2889 | 849.9256 | 698.3022 | 564.0648 | 166.0248 | 668.8913 | 158071.6683 | 252.4654
| 319.3222 | 668.9814 | 502.059 | 142.35 | 0 | 0 | 253.2426 | 319.3056 | 849.9422 | 698.3022 | 564.0648 | 166.1448 | 668.9259 | 158054.4216 | 252.4109
| 319.3389 | 669.0159 | 502.011 | 142.39 | 0 | 0 | 253.2154 | 319.3222 | 849.9589 | 698.3022 | 564.0648 | 166.0348 | 668.9604 | 158061.51 | 252.4245
| 319.3556 | 669.0516 | 501.753 | 142.77 | 0 | 0 | 253.2563 | 319.3389 | 849.9756 | 698.3022 | 564.0648 | 166.0848 | 668.995 | 158078.282 | 252.4381
| 319.3722 | 669.0861 | 501.916 | 142.6 | 0 | 0 | 253.1881 | 319.3556 | 849.9922 | 698.3022 | 564.0648 | 166.0648 | 669.0306 | 158095.1889 | 252.3972
| 319.3889 | 669.1217 | 501.929 | 142.64 | 0 | 0 | 253.2563 | 319.3722 | 850.0089 | 698.3022 | 564.0648 | 166.0648 | 669.0652 | 158110.5963 | 252.3699
| 319.4056 | 669.1563 | 501.761 | 142.84 | 0 | 0 | 253.1744 | 319.3889 | 850.0256 | 698.3022 | 564.0648 | 166.1248 | 669.1008 | 158118.9143 | 252.3972
| 319.4222 | 669.1909 | 502.004 | 142.63 | 0 | 0 | 253.229 | 319.4056 | 850.0422 | 698.3022 | 564.0648 | 166.0648 | 669.1354 | 158159.2046 | 252.4109
| 319.4389 | 669.2254 | 502.146 | 142.5 | 0 | 0 | 253.2017 | 319.4222 | 850.0589 | 698.3022 | 564.0648 | 166.1048 | 669.1699 | 158132.4131 | 252.4245
| 319.4556 | 669.2611 | 501.689 | 142.98 | 0 | 0 | 253.229 | 319.4389 | 850.0756 | 698.3022 | 564.0648 | 166.0748 | 669.2045 | 158151.4329 | 252.3836
| 319.4722 | 669.2956 | 502.301 | 142.34 | 0 | 0 | 253.229 | 319.4556 | 850.0922 | 698.3022 | 564.0648 | 166.0448 | 669.2401 | 158142.2287 | 252.4109
| 319.4889 | 669.3312 | 502.034 | 142.71 | 0 | 0 | 253.2426 | 319.4722 | 850.1089 | 698.3022 | 564.0648 | 166.0948 | 669.2747 | 158142.5706 | 252.3699
| 319.5056 | 669.3658 | 502.246 | 142.53 | 0 | 0 | 253.2426 | 319.4889 | 850.1256 | 698.3022 | 564.0648 | 166.0448 | 669.3103 | 158195.5642 | 252.3699
| 319.5222 | 669.4004 | 502.309 | 142.47 | 0 | 0 | 253.229 | 319.5056 | 850.1422 | 698.3022 | 564.0648 | 166.0548 | 669.3449 | 158141.479 | 252.4109
| 319.5389 | 669.4349 | 502.351 | 142.47 | 0 | 0 | 253.2154 | 319.5222 | 850.1589 | 698.3022 | 564.0648 | 166.0448 | 669.3794 | 158193.8596 | 252.4109
| 319.5556 | 669.4705 | 502.153 | 142.73 | 0 | 0 | 253.2154 | 319.5389 | 850.1756 | 698.3022 | 564.0648 | 166.0948 | 669.414 | 158177.4304 | 252.4109
| 319.5722 | 669.5051 | 502.455 | 142.52 | 0 | 0 | 253.229 | 319.5556 | 850.1922 | 698.3022 | 564.0648 | 166.0748 | 669.4496 | 158217.7893 | 252.4109
| 319.5889 | 669.5407 | 502.398 | 142.6 | 0 | 0 | 253.2426 | 319.5722 | 850.2089 | 698.3022 | 564.0648 | 166.0348 | 669.4852 | 158208.9939 | 252.3836
| 319.6056 | 669.5753 | 502.241 | 142.69 | 0 | 0 | 253.229 | 319.5889 | 850.2256 | 698.3022 | 564.0648 | 166.0148 | 669.5198 | 158217.8563 | 252.4109
| 319.6222 | 669.6099 | 502.553 | 142.48 | 0 | 0 | 253.2563 | 319.6056 | 850.2422 | 698.3022 | 564.0648 | 166.0448 | 669.5533 | 158257.8753 | 252.4109
| 319.6389 | 669.6444 | 502.496 | 142.57 | 0 | 0 | 253.2699 | 319.6222 | 850.2589 | 698.3022 | 564.0648 | 165.9948 | 669.5879 | 158249.8296 | 252.3563
| 319.6556 | 669.68 | 502.4563 | 142.6817 | 0 | 0 | 253.2154 | 319.6389 | 850.2756 | 698.3022 | 564.0648 | 166.0048 | 669.6235 | 158249.7616 | 252.4109
| 319.6722 | 669.7146 | 502.49 | 142.66 | 0 | 0 | 253.2426 | 319.6556 | 850.2922 | 698.3022 | 564.0648 | 166.0348 | 669.658 | 158258.9661 | 252.4245
| 319.6889 | 669.7502 | 502.633 | 142.58 | 0 | 0 | 253.2972 | 319.6722 | 850.3089 | 698.3022 | 564.0648 | 166.0948 | 669.6937 | 158313.8473 | 252.3699
| 319.7056 | 669.7848 | 502.326 | 142.87 | 0 | 0 | 253.2563 | 319.6889 | 850.3256 | 698.3022 | 564.0648 | 166.0448 | 669.7282 | 158306.1427 | 252.3699
| 319.7222 | 669.8194 | 502.628 | 142.6 | 0 | 0 | 253.229 | 319.7056 | 850.3422 | 698.3022 | 564.0648 | 166.0848 | 669.7628 | 158290.8041 | 252.3972
| 319.7389 | 669.855 | 502.701 | 142.56 | 0 | 0 | 253.2563 | 319.7222 | 850.3589 | 698.3022 | 564.0648 | 166.1148 | 669.7974 | 158328.4374 | 252.3563
| 319.7556 | 669.8895 | 502.723 | 142.6 | 0 | 0 | 253.2154 | 319.7389 | 850.3756 | 698.3022 | 564.0648 | 166.0848 | 669.833 | 158321.6191 | 252.3972
| 319.7722 | 669.9241 | 502.915 | 142.42 | 0 | 0 | 253.229 | 319.7556 | 850.3922 | 698.3022 | 564.0648 | 166.0148 | 669.8675 | 158364.6583 | 252.3427
| 319.7889 | 669.9587 | 502.928 | 142.4 | 0 | 0 | 253.2154 | 319.7722 | 850.4089 | 698.3022 | 564.0648 | 166.0448 | 669.9032 | 158372.499 | 252.3563
| 319.8056 | 669.9943 | 502.991 | 142.45 | 0 | 0 | 253.1881 | 319.7889 | 850.4256 | 698.3022 | 564.0648 | 166.0348 | 669.9377 | 158356.8187 | 252.3563
| 319.8222 | 670.0289 | 502.833 | 142.63 | 0 | 0 | 253.1881 | 319.8056 | 850.4422 | 698.3022 | 564.0648 | 166.0548 | 669.9723 | 158380.8165 | 252.3154
| 319.8389 | 670.0645 | 502.926 | 142.54 | 0 | 0 | 253.1608 | 319.8222 | 850.4589 | 698.3022 | 564.0648 | 166.0248 | 670.0079 | 158396.7686 | 252.3427
| 319.8556 | 670.099 | 502.928 | 142.56 | 0 | 0 | 253.1608 | 319.8389 | 850.4756 | 698.3022 | 564.0648 | 166.0048 | 670.0425 | 158364.7262 | 252.3836
| 319.8722 | 670.1336 | 502.911 | 142.64 | 0 | 0 | 253.1472 | 319.8556 | 850.4922 | 698.3022 | 564.0648 | 165.9948 | 670.077 | 158390.292 | 252.3154
| 319.8889 | 670.1682 | 503.113 | 142.4 | 0 | 0 | 253.1335 | 319.8722 | 850.5089 | 698.3022 | 564.0648 | 166.0448 | 670.1116 | 158389.9518 | 252.2881
| 319.9056 | 670.2038 | 503.135 | 142.54 | 0 | 0 | 253.0926 | 319.8889 | 850.5256 | 698.3022 | 564.0648 | 166.0648 | 670.1472 | 158429.016 | 252.329
| 319.9222 | 670.2383 | 503.168 | 142.5 | 0 | 0 | 253.1199 | 319.9056 | 850.5422 | 698.3022 | 564.0648 | 166.0848 | 670.1828 | 158444.9692 | 252.2745
| 319.9389 | 670.274 | 503.241 | 142.42 | 0 | 0 | 253.0654 | 319.9222 | 850.5589 | 698.3022 | 564.0648 | 166.0048 | 670.2174 | 158446.195 | 252.2609
| 319.9556 | 670.3085 | 502.983 | 142.79 | 0 | 0 | 253.1199 | 319.9389 | 850.5756 | 698.3022 | 564.0648 | 166.0348 | 670.252 | 158453.6946 | 252.1927
| 319.9722 | 670.3431 | 503.186 | 142.63 | 0 | 0 | 253.079 | 319.9556 | 850.5922 | 698.3022 | 564.0648 | 166.0148 | 670.2865 | 158468.2148 | 252.2609
| 319.9889 | 670.3777 | 502.838 | 142.92 | 0 | 0 | 253.0245 | 319.9722 | 850.6089 | 698.3022 | 564.0648 | 166.0948 | 670.3221 | 158496.8727 | 252.2336
| 320.0056 | 670.4133 | 502.961 | 142.88 | 0 | 0 | 253.0381 | 319.9889 | 850.6256 | 698.3022 | 564.0648 | 166.0748 | 670.3567 | 158495.3044 | 252.2609
| 320.0222 | 670.4489 | 503.343 | 142.45 | 0 | 0 | 253.0381 | 320.0056 | 850.6422 | 698.3022 | 564.0648 | 166.0748 | 670.3913 | 158485.9418 | 252.2063
| 320.0389 | 670.4835 | 503.096 | 142.81 | 0 | 0 | 253.0108 | 320.0222 | 850.6589 | 698.3022 | 564.0648 | 166.1148 | 670.4269 | 158520.8704 | 252.2745
| 320.0556 | 670.518 | 503.378 | 142.52 | 0 | 0 | 253.0381 | 320.0389 | 850.6756 | 698.3022 | 564.0648 | 166.1148 | 670.4615 | 158469.9214 | 252.1654
| 320.0722 | 670.5526 | 503.391 | 142.55 | 0 | 0 | 253.0245 | 320.0556 | 850.6922 | 698.3022 | 564.0648 | 166.0848 | 670.496 | 158560.6156 | 252.1381
| 320.0889 | 670.5882 | 503.383 | 142.62 | 0 | 0 | 253.0381 | 320.0722 | 850.7089 | 698.3022 | 564.0648 | 166.0848 | 670.5316 | 158537.5045 | 252.1927
| 320.1056 | 670.6228 | 503.486 | 142.43 | 0 | 0 | 253.0381 | 320.0889 | 850.7256 | 698.3022 | 564.0648 | 166.0348 | 670.5662 | 158577.0447 | 252.1654
| 320.1222 | 670.6584 | 503.418 | 142.68 | 0 | 0 | 253.1063 | 320.1056 | 850.7422 | 698.3022 | 564.0648 | 165.9948 | 670.6008 | 158569.2721 | 252.1654
| 320.1389 | 670.6929 | 503.351 | 142.79 | 0 | 0 | 253.1063 | 320.1222 | 850.7589 | 698.3022 | 564.0648 | 166.0548 | 670.6364 | 158553.1159 | 252.1518
| 320.1558 | 670.7275 | 503.463 | 142.64 | 0 | 0 | 253.0654 | 320.1389 | 850.7756 | 698.3022 | 564.0648 | 166.0348 | 670.6709 | 158569.3411 | 252.1381
| 320.1725 | 670.7621 | 503.306 | 142.88 | 0 | 0 | 253.0517 | 320.1556 | 850.7922 | 698.3022 | 564.0648 | 166.0648 | 670.7066 | 158617.4045 | 252.179
| 320.1892 | 670.7977 | 503.948 | 142.2 | 0 | 0 | 253.1199 | 320.1722 | 850.8089 | 698.3022 | 564.0648 | 166.0548 | 670.7411 | 158617.4726 | 252.1518
| 320.2058 | 670.8323 | 503.441 | 142.73 | 0 | 0 | 253.1063 | 320.1889 | 850.8256 | 698.3022 | 564.0648 | 166.0448 | 670.7757 | 158652.4004 | 252.1654
| 320.2225 | 670.8679 | 503.663 | 142.58 | 0 | 0 | 253.0654 | 320.2056 | 850.8422 | 698.3022 | 564.0648 | 166.0148 | 670.8103 | 158642.5603 | 252.179
| 320.2392 | 670.9024 | 503.566 | 142.72 | 0 | 0 | 253.0926 | 320.2225 | 850.8592 | 698.3022 | 564.0648 | 166.0048 | 670.8459 | 158651.6494 | 252.1654
| 320.2558 | 670.937 | 503.389 | 142.92 | 0 | 0 | 253.0926 | 320.2392 | 850.8758 | 698.3022 | 564.0648 | 166.0548 | 670.8804 | 158675.7843 | 252.1927
| 320.2725 | 670.9716 | 503.641 | 142.68 | 0 | 0 | 253.1472 | 320.2558 | 850.8925 | 698.3022 | 564.0648 | 166.0848 | 670.9161 | 158676.2621 | 252.1654
| 320.2892 | 671.0072 | 503.873 | 142.53 | 0 | 0 | 253.1335 | 320.2725 | 850.9092 | 698.3022 | 564.0648 | 166.0848 | 670.9506 | 158667.5358 | 252.179
| 320.3058 | 671.0418 | 503.956 | 142.43 | 0 | 0 | 253.1335 | 320.2892 | 850.9258 | 698.3022 | 564.0648 | 166.1248 | 670.9852 | 158715.1906 | 252.2336
| 320.3225 | 671.0774 | 503.738 | 142.67 | 0 | 0 | 253.1335 | 320.3058 | 850.9425 | 698.3022 | 564.0648 | 166.0948 | 671.0198 | 158692.9649 | 252.1927
| 320.3392 | 671.1119 | 503.831 | 142.58 | 0 | 0 | 253.1199 | 320.3225 | 850.9592 | 698.3022 | 564.0648 | 166.0748 | 671.0554 | 158708.5084 | 252.1927
| 320.3558 | 671.1465 | 503.853 | 142.64 | 0 | 0 | 253.1472 | 320.3392 | 850.9758 | 698.3022 | 564.0648 | 165.9748 | 671.0899 | 158741.3668 | 252.1654
| 320.3725 | 671.1821 | 503.466 | 143.09 | 0 | 0 | 253.1199 | 320.3558 | 850.9925 | 698.3022 | 564.0648 | 165.9748 | 671.1256 | 158773.5451 | 252.2063
| 320.3892 | 671.2167 | 503.608 | 142.97 | 0 | 0 | 253.1472 | 320.3725 | 851.0092 | 698.3022 | 564.0648 | 166.0348 | 671.1601 | 158740.6178 | 252.1518
| 320.4058 | 671.2512 | 504.001 | 142.56 | 0 | 0 | 253.1063 | 320.3892 | 851.0258 | 698.3022 | 564.0648 | 166.0948 | 671.1947 | 158755.9582 | 252.1245
| 320.4225 | 671.2869 | 504.203 | 142.44 | 0 | 0 | 253.1335 | 320.4058 | 851.0425 | 698.3022 | 564.0648 | 166.0648 | 671.2293 | 158772.933 | 252.1654
| 320.4392 | 671.3214 | 504.006 | 142.69 | 0 | 0 | 253.1608 | 320.4225 | 851.0592 | 698.3022 | 564.0648 | 166.0448 | 671.2649 | 158797.5437 | 252.1518
| 320.4558 | 671.356 | 504.168 | 142.51 | 0 | 0 | 253.1472 | 320.4392 | 851.0758 | 698.3022 | 564.0648 | 166.0548 | 671.2994 | 158756.23 | 252.179
| 320.4725 | 671.3916 | 504.161 | 142.57 | 0 | 0 | 253.1472 | 320.4558 | 851.0925 | 698.3022 | 564.0648 | 166.0348 | 671.335 | 158788.2033 | 252.1245
| 320.4892 | 671.4262 | 504.474 | 142.29 | 0 | 0 | 253.1335 | 320.4725 | 851.1092 | 698.3022 | 564.0648 | 166.0848 | 671.3696 | 158772.1153 | 252.1518
| 320.5058 | 671.4607 | 504.166 | 142.76 | 0 | 0 | 253.1063 | 320.4892 | 851.1258 | 698.3022 | 564.0648 | 166.0548 | 671.4042 | 158831.6537 | 252.1381
| 320.5225 | 671.4953 | 503.958 | 142.89 | 0 | 0 | 253.1335 | 320.5058 | 851.1425 | 698.3022 | 564.0648 | 166.1048 | 671.4398 | 158837.9951 | 252.1518
| 320.5392 | 671.5309 | 504.281 | 142.57 | 0 | 0 | 253.1472 | 320.5225 | 851.1592 | 698.3022 | 564.0648 | 166.0348 | 671.4744 | 158847.5378 | 252.1381
| 320.5558 | 671.5665 | 504.503 | 142.38 | 0 | 0 | 253.1335 | 320.5392 | 851.1758 | 698.3022 | 564.0648 | 166.0748 | 671.5089 | 158879.4443 | 252.1381
| 320.5725 | 671.6011 | 504.526 | 142.54 | 0 | 0 | 253.1744 | 320.5558 | 851.1925 | 698.3022 | 564.0648 | 166.0748 | 671.5445 | 158838.8805 | 252.0972
| 320.5892 | 671.6357 | 504.359 | 142.67 | 0 | 0 | 253.1472 | 320.5725 | 851.2092 | 698.3022 | 564.0648 | 166.0448 | 671.5791 | 158880.671 | 252.1245
| 320.6058 | 671.6702 | 504.741 | 142.29 | 0 | 0 | 253.1608 | 320.5892 | 851.2258 | 698.3022 | 564.0648 | 166.0548 | 671.6137 | 158855.4465 | 252.1109
| 320.6225 | 671.7058 | 504.503 | 142.57 | 0 | 0 | 253.1335 | 320.6058 | 851.2425 | 698.3022 | 564.0648 | 166.0448 | 671.6493 | 158903.1 | 252.1245
| 320.6392 | 671.7404 | 504.246 | 142.89 | 0 | 0 | 253.0926 | 320.6225 | 851.2592 | 698.3022 | 564.0648 | 166.0348 | 671.6839 | 158887.7607 | 252.0972
| 320.6558 | 671.775 | 504.218 | 142.88 | 0 | 0 | 253.1335 | 320.6392 | 851.2758 | 698.3022 | 564.0648 | 166.0448 | 671.7184 | 158911.4856 | 252.1245
| 320.6725 | 671.8106 | 504.721 | 142.48 | 0 | 0 | 253.079 | 320.6558 | 851.2925 | 698.3022 | 564.0648 | 166.0548 | 671.753 | 158936.915 | 252.0836
| 320.6892 | 671.8452 | 504.444 | 142.72 | 0 | 0 | 253.1335 | 320.6725 | 851.3092 | 698.3022 | 564.0648 | 166.1048 | 671.7886 | 158911.4187 | 252.0836
| 320.7058 | 671.8797 | 504.656 | 142.6 | 0 | 0 | 253.0926 | 320.6892 | 851.3258 | 698.3022 | 564.0648 | 166.0448 | 671.8232 | 158952.7312 | 252.07
| 320.7225 | 671.9153 | 504.859 | 142.37 | 0 | 0 | 253.1608 | 320.7058 | 851.3425 | 698.3022 | 564.0648 | 166.0448 | 671.8588 | 158935.9602 | 252.0563
| 320.7392 | 671.9499 | 504.781 | 142.52 | 0 | 0 | 253.1063 | 320.7225 | 851.3592 | 698.3022 | 564.0648 | 166.0348 | 671.8933 | 158970.5471 | 252.07
| 320.7558 | 671.9845 | 504.733 | 142.53 | 0 | 0 | 253.0926 | 320.7392 | 851.3758 | 698.3022 | 564.0648 | 166.0848 | 671.9279 | 159003.4082 | 252.0836
| 320.7725 | 672.0201 | 504.656 | 142.65 | 0 | 0 | 253.1199 | 320.7558 | 851.3925 | 698.3022 | 564.0648 | 166.0648 | 671.9625 | 158994.8178 | 252.0563
| 320.7892 | 672.0547 | 504.669 | 142.69 | 0 | 0 | 253.1335 | 320.7725 | 851.4092 | 698.3022 | 564.0648 | 166.0748 | 671.9981 | 158994.409 | 252.07
| 320.8058 | 672.0892 | 504.731 | 142.61 | 0 | 0 | 253.1744 | 320.7892 | 851.4258 | 698.3022 | 564.0648 | 166.0748 | 672.0327 | 159018.8836 | 252.0563
| 320.8225 | 672.1248 | 504.884 | 142.58 | 0 | 0 | 253.1608 | 320.8058 | 851.4425 | 698.3022 | 564.0648 | 166.1048 | 672.0683 | 159010.6351 | 252.07
| 320.8392 | 672.1594 | 504.716 | 142.75 | 0 | 0 | 253.1608 | 320.8225 | 851.4592 | 698.3022 | 564.0648 | 166.0548 | 672.1028 | 159035.7905 | 252.0563
| 320.8558 | 672.194 | 504.768 | 142.79 | 0 | 0 | 253.1335 | 320.8392 | 851.4758 | 698.3022 | 564.0648 | 166.0448 | 672.1374 | 159011.3838 | 252.0563
| 320.8725 | 672.2296 | 504.831 | 142.65 | 0 | 0 | 253.1199 | 320.8558 | 851.4925 | 698.3022 | 564.0648 | 166.0748 | 672.172 | 159011.1799 | 252.0018
| 320.8892 | 672.2642 | 504.923 | 142.69 | 0 | 0 | 253.1744 | 320.8725 | 851.5092 | 698.3022 | 564.0648 | 166.0548 | 672.2076 | 159059.2424 | 251.9745
| 320.9058 | 672.2998 | 505.046 | 142.58 | 0 | 0 | 253.0926 | 320.8892 | 851.5258 | 698.3022 | 564.0648 | 166.0548 | 672.2432 | 159051.8796 | 252.0154
| 320.9225 | 672.3343 | 505.199 | 142.43 | 0 | 0 | 253.1335 | 320.9058 | 851.5425 | 698.3022 | 564.0648 | 166.1148 | 672.2778 | 159082.9683 | 252.0427
| 320.9392 | 672.3689 | 505.221 | 142.5 | 0 | 0 | 253.1199 | 320.9225 | 851.5592 | 698.3022 | 564.0648 | 166.0548 | 672.3123 | 159090.7389 | 252.0018
| 320.9558 | 672.4035 | 505.384 | 142.29 | 0 | 0 | 253.1472 | 320.9392 | 851.5758 | 698.3022 | 564.0648 | 166.0648 | 672.3469 | 159099.0564 | 251.9745
| 320.9725 | 672.4391 | 505.296 | 142.47 | 0 | 0 | 253.1881 | 320.9558 | 851.5925 | 698.3022 | 564.0648 | 166.0748 | 672.3825 | 159099.3293 | 252.0018
| 320.9892 | 672.4736 | 505.278 | 142.57 | 0 | 0 | 253.1335 | 320.9725 | 851.6092 | 698.3022 | 564.0648 | 166.1248 | 672.4171 | 159134.1901 | 252.0154
| 321.0058 | 672.5093 | 504.971 | 142.84 | 0 | 0 | 253.2154 | 320.9892 | 851.6258 | 698.3022 | 564.0648 | 166.0148 | 672.4527 | 159107.4407 | 252.029
| 321.0225 | 672.5438 | 505.254 | 142.65 | 0 | 0 | 253.1335 | 321.0058 | 851.6425 | 698.3022 | 564.0648 | 166.0248 | 672.4873 | 159134.188 | 251.9881
| 321.0392 | 672.5784 | 505.256 | 142.65 | 0 | 0 | 253.1608 | 321.0225 | 851.6592 | 698.3022 | 564.0648 | 166.0548 | 672.5218 | 159175.5707 | 252.0018
| 321.0558 | 672.613 | 505.389 | 142.54 | 0 | 0 | 253.1472 | 321.0392 | 851.6758 | 698.3022 | 564.0648 | 166.0648 | 672.5564 | 159174.8209 | 252.0018
| 321.0725 | 672.6486 | 505.551 | 142.4 | 0 | 0 | 253.1472 | 321.0558 | 851.6925 | 698.3022 | 564.0648 | 166.0848 | 672.592 | 159157.5732 | 252.0018
| 321.0892 | 672.6831 | 505.363 | 142.57 | 0 | 0 | 253.2017 | 321.0725 | 851.7092 | 698.3022 | 564.0648 | 166.1148 | 672.6266 | 159158.7326 | 252.0018
| 321.1058 | 672.7188 | 505.306 | 142.71 | 0 | 0 | 253.1472 | 321.0892 | 851.7258 | 698.3022 | 564.0648 | 166.0548 | 672.6611 | 159198.3408 | 251.9881
| 321.1225 | 672.7533 | 505.359 | 142.7 | 0 | 0 | 253.1608 | 321.1058 | 851.7425 | 698.3022 | 564.0648 | 166.0748 | 672.6968 | 159198.8866 | 251.9881
| 321.1392 | 672.7879 | 505.651 | 142.43 | 0 | 0 | 253.229 | 321.1225 | 851.7592 | 698.3022 | 564.0648 | 166.0948 | 672.7313 | 159221.1802 | 252.0154
| 321.1558 | 672.8225 | 505.594 | 142.5 | 0 | 0 | 253.1335 | 321.1392 | 851.7758 | 698.3022 | 564.0648 | 166.1348 | 672.7669 | 159214.5679 | 252.029
| 321.1725 | 672.8581 | 505.696 | 142.5 | 0 | 0 | 253.229 | 321.1558 | 851.7925 | 698.3022 | 564.0648 | 166.1448 | 672.8015 | 159238.6336 | 252.0427
| 321.1892 | 672.8926 | 505.808 | 142.4 | 0 | 0 | 253.1744 | 321.1725 | 851.8092 | 698.3022 | 564.0648 | 166.0448 | 672.8361 | 159231.2689 | 252.0018
| 321.2058 | 672.9282 | 505.491 | 142.79 | 0 | 0 | 253.1881 | 321.1892 | 851.8258 | 698.3022 | 564.0648 | 165.9848 | 672.8706 | 159254.4464 | 252.0563
| 321.2225 | 672.9628 | 505.924 | 142.41 | 0 | 0 | 253.2154 | 321.2058 | 851.8425 | 698.3022 | 564.0648 | 166.0548 | 672.9063 | 159304.92 | 252.0018
| 321.2392 | 672.9974 | 506.046 | 142.27 | 0 | 0 | 253.1881 | 321.2225 | 851.8592 | 698.3022 | 564.0648 | 166.0548 | 672.9408 | 159271.4238 | 252.0018
| 321.2558 | 673.0319 | 505.809 | 142.54 | 0 | 0 | 253.1881 | 321.2392 | 851.8758 | 698.3022 | 564.0648 | 166.0148 | 672.9764 | 159290.1254 | 251.9881
| 321.2725 | 673.0676 | 505.651 | 142.75 | 0 | 0 | 253.1744 | 321.2558 | 851.8925 | 698.3022 | 564.0648 | 166.0548 | 673.011 | 159305.6018 | 252.029
| 321.2892 | 673.1032 | 505.914 | 142.43 | 0 | 0 | 253.1744 | 321.2725 | 851.9092 | 698.3022 | 564.0648 | 166.0848 | 673.0456 | 159289.9905 | 252.0018
| 321.3058 | 673.1377 | 505.696 | 142.79 | 0 | 0 | 253.1608 | 321.2892 | 851.9258 | 698.3022 | 564.0648 | 166.0848 | 673.0801 | 159313.7834 | 251.9336
| 321.3225 | 673.1723 | 505.988 | 142.54 | 0 | 0 | 253.1881 | 321.3058 | 851.9425 | 698.3022 | 564.0648 | 166.0648 | 673.1157 | 159329.6676 | 251.9745
| 321.3392 | 673.2069 | 505.821 | 142.75 | 0 | 0 | 253.1472 | 321.3225 | 851.9592 | 698.3022 | 564.0648 | 166.1048 | 673.1503 | 159345.8257 | 251.9609
| 321.3558 | 673.2414 | 505.774 | 142.75 | 0 | 0 | 253.1472 | 321.3392 | 851.9758 | 698.3022 | 564.0648 | 166.0648 | 673.1859 | 159330.0085 | 251.9472
| 321.3725 | 673.2771 | 505.896 | 142.66 | 0 | 0 | 253.2017 | 321.3558 | 851.9925 | 698.3022 | 564.0648 | 166.0148 | 673.2205 | 159354.482 | 251.9745
| 321.3894 | 673.3127 | 505.849 | 142.74 | 0 | 0 | 253.1472 | 321.3725 | 852.0092 | 698.3022 | 564.0648 | 166.0648 | 673.2551 | 159361.8459 | 251.9745
| 321.4061 | 673.3472 | 505.9193 | 142.8317 | 0 | 0 | 253.1608 | 321.3892 | 852.0258 | 698.3022 | 564.0648 | 166.0948 | 673.2907 | 159377.7312 | 251.9336
| 321.4228 | 673.3818 | 506.014 | 142.72 | 0 | 0 | 253.2154 | 321.4058 | 852.0425 | 698.3022 | 564.0648 | 166.1048 | 673.3252 | 159393.7524 | 251.9336
| 321.4394 | 673.4164 | 506.216 | 142.47 | 0 | 0 | 253.1608 | 321.4225 | 852.0592 | 698.3022 | 564.0648 | 166.0548 | 673.3598 | 159392.7285 | 251.9609
| 321.4561 | 673.452 | 505.769 | 143.03 | 0 | 0 | 253.1881 | 321.4392 | 852.0758 | 698.3022 | 564.0648 | 166.0648 | 673.3944 | 159394.3651 | 251.9881
| 321.4728 | 673.4865 | 506.201 | 142.63 | 0 | 0 | 253.1881 | 321.4561 | 852.0928 | 698.3022 | 564.0648 | 166.1348 | 673.43 | 159426.0676 | 251.9745
| 321.4894 | 673.5211 | 506.054 | 142.71 | 0 | 0 | 253.1744 | 321.4728 | 852.1094 | 698.3022 | 564.0648 | 166.0448 | 673.4646 | 159427.0202 | 251.9063
| 321.5061 | 673.5567 | 506.126 | 142.69 | 0 | 0 | 253.2154 | 321.4894 | 852.1261 | 698.3022 | 564.0648 | 166.0948 | 673.5002 | 159468.5622 | 251.92
| 321.5228 | 673.5913 | 506.239 | 142.58 | 0 | 0 | 253.229 | 321.5061 | 852.1428 | 698.3022 | 564.0648 | 166.1248 | 673.5347 | 159476.7438 | 251.9609
| 321.5394 | 673.6259 | 506.221 | 142.71 | 0 | 0 | 253.1744 | 321.5228 | 852.1594 | 698.3022 | 564.0648 | 166.0248 | 673.5693 | 159478.4462 | 251.92
| 321.5561 | 673.6615 | 506.314 | 142.62 | 0 | 0 | 253.1881 | 321.5394 | 852.1761 | 698.3022 | 564.0648 | 166.0148 | 673.6039 | 159460.3791 | 251.9063
| 321.5728 | 673.696 | 506.806 | 142.16 | 0 | 0 | 253.2017 | 321.5561 | 852.1928 | 698.3022 | 564.0648 | 166.0548 | 673.6395 | 159492.6268 | 251.92
| 321.5894 | 673.7306 | 506.579 | 142.49 | 0 | 0 | 253.2154 | 321.5728 | 852.2094 | 698.3022 | 564.0648 | 166.0948 | 673.674 | 159476.9476 | 251.8791
| 321.6061 | 673.7662 | 506.421 | 142.65 | 0 | 0 | 253.1744 | 321.5894 | 852.2261 | 698.3022 | 564.0648 | 166.0548 | 673.7097 | 159533.8724 | 251.9063
| 321.6228 | 673.8008 | 506.444 | 142.66 | 0 | 0 | 253.1881 | 321.6061 | 852.2428 | 698.3022 | 564.0648 | 166.1348 | 673.7442 | 159541.0324 | 251.92
| 321.6394 | 673.8364 | 506.376 | 142.75 | 0 | 0 | 253.1744 | 321.6228 | 852.2594 | 698.3022 | 564.0648 | 166.0548 | 673.7788 | 159557.3243 | 251.8791
| 321.6561 | 673.871 | 506.859 | 142.29 | 0 | 0 | 253.2017 | 321.6394 | 852.2761 | 698.3022 | 564.0648 | 166.0748 | 673.8144 | 159548.4621 | 251.8927
| 321.6728 | 673.9055 | 506.792 | 142.43 | 0 | 0 | 253.1608 | 321.6561 | 852.2928 | 698.3022 | 564.0648 | 166.0248 | 673.849 | 159541.0979 | 251.8245
| 321.6894 | 673.9401 | 506.544 | 142.71 | 0 | 0 | 253.229 | 321.6728 | 852.3094 | 698.3022 | 564.0648 | 166.0948 | 673.8835 | 159572.8009 | 251.8654
| 321.7061 | 673.9757 | 506.736 | 142.56 | 0 | 0 | 253.2426 | 321.6894 | 852.3261 | 698.3022 | 564.0648 | 166.0648 | 673.9192 | 159556.9155 | 251.8654
| 321.7228 | 674.0103 | 506.829 | 142.49 | 0 | 0 | 253.2426 | 321.7061 | 852.3428 | 698.3022 | 564.0648 | 166.0548 | 673.9537 | 159600.5696 | 251.8654
| 321.7394 | 674.0459 | 506.841 | 142.59 | 0 | 0 | 253.229 | 321.7228 | 852.3594 | 698.3022 | 564.0648 | 166.1448 | 673.9883 | 159564.4167 | 251.8927
| 321.7561 | 674.0805 | 506.814 | 142.54 | 0 | 0 | 253.2426 | 321.7394 | 852.3761 | 698.3022 | 564.0648 | 166.1148 | 674.0239 | 159589.4358 | 251.8381
| 321.7728 | 674.115 | 506.8737 | 142.5033 | 0 | 0 | 253.229 | 321.7561 | 852.3928 | 698.3022 | 564.0648 | 166.0548 | 674.0585 | 159590.1844 | 251.8109
| 321.7894 | 674.1496 | 506.849 | 142.56 | 0 | 0 | 253.229 | 321.7728 | 852.4094 | 698.3022 | 564.0648 | 166.1048 | 674.0941 | 159599.5482 | 251.8791
| 321.8061 | 674.1852 | 506.891 | 142.59 | 0 | 0 | 253.1881 | 321.7894 | 852.4261 | 698.3022 | 564.0648 | 166.0748 | 674.1286 | 159624.9083 | 251.7972
| 321.8228 | 674.2198 | 507.014 | 142.46 | 0 | 0 | 253.229 | 321.8061 | 852.4428 | 698.3022 | 564.0648 | 166.1248 | 674.1632 | 159656.406 | 251.8381
| 321.8394 | 674.2554 | 506.816 | 142.71 | 0 | 0 | 253.2154 | 321.8228 | 852.4594 | 698.3022 | 564.0648 | 166.1148 | 674.1978 | 159615.5695 | 251.8381
| 321.8561 | 674.29 | 507.039 | 142.55 | 0 | 0 | 253.229 | 321.8394 | 852.4761 | 698.3022 | 564.0648 | 166.0848 | 674.2334 | 159632.8849 | 251.8109
| 321.8728 | 674.3245 | 506.702 | 142.88 | 0 | 0 | 253.229 | 321.8561 | 852.4928 | 698.3022 | 564.0648 | 166.1748 | 674.268 | 159687.5632 | 251.7972
| 321.8894 | 674.3591 | 507.164 | 142.41 | 0 | 0 | 253.229 | 321.8728 | 852.5094 | 698.3022 | 564.0648 | 166.0848 | 674.3036 | 159688.5152 | 251.8245
| 321.9061 | 674.3947 | 507.347 | 142.34 | 0 | 0 | 253.2017 | 321.8894 | 852.5261 | 698.3022 | 564.0648 | 166.1048 | 674.3381 | 159679.994 | 251.7972
| 321.9228 | 674.4293 | 507.039 | 142.69 | 0 | 0 | 253.2563 | 321.9061 | 852.5428 | 698.3022 | 564.0648 | 166.0748 | 674.3727 | 159687.9014 | 251.7972
| 321.9394 | 674.4649 | 507.131 | 142.55 | 0 | 0 | 253.229 | 321.9228 | 852.5594 | 698.3022 | 564.0648 | 166.0248 | 674.4073 | 159688.2409 | 251.8245
| 321.9561 | 674.4995 | 507.244 | 142.53 | 0 | 0 | 253.2154 | 321.9394 | 852.5761 | 698.3022 | 564.0648 | 166.1148 | 674.4429 | 159688.3114 | 251.7836
| 321.9728 | 674.534 | 507.266 | 142.57 | 0 | 0 | 253.2699 | 321.9561 | 852.5928 | 698.3022 | 564.0648 | 166.0648 | 674.4775 | 159720.8294 | 251.8109
| 321.9894 | 674.5696 | 507.339 | 142.56 | 0 | 0 | 253.2699 | 321.9728 | 852.6094 | 698.3022 | 564.0648 | 166.1148 | 674.5131 | 159763.3941 | 251.7972
| 322.0061 | 674.6042 | 507.162 | 142.78 | 0 | 0 | 253.2699 | 321.9894 | 852.6261 | 698.3022 | 564.0648 | 166.1248 | 674.5476 | 159727.4441 | 251.8381
| 322.0228 | 674.6388 | 507.484 | 142.41 | 0 | 0 | 253.2426 | 322.0061 | 852.6428 | 698.3022 | 564.0648 | 166.0548 | 674.5822 | 159752.0529 | 251.8109
| 322.0394 | 674.6744 | 506.986 | 143 | 0 | 0 | 253.2426 | 322.0228 | 852.6594 | 698.3022 | 564.0648 | 166.0748 | 674.6178 | 159744.5543 | 251.7972
| 322.0561 | 674.7089 | 507.199 | 142.79 | 0 | 0 | 253.229 | 322.0394 | 852.6761 | 698.3022 | 564.0648 | 166.0448 | 674.6524 | 159795.0252 | 251.8109
| 322.0728 | 674.7435 | 507.011 | 143.05 | 0 | 0 | 253.2699 | 322.0561 | 852.6928 | 698.3022 | 564.0648 | 166.1148 | 674.6869 | 159772.1203 | 251.8245
| 322.0894 | 674.7791 | 507.384 | 142.67 | 0 | 0 | 253.2563 | 322.0728 | 852.7094 | 698.3022 | 564.0648 | 166.1248 | 674.7215 | 159762.9854 | 251.8381
| 322.1061 | 674.8137 | 507.607 | 142.5 | 0 | 0 | 253.229 | 322.0894 | 852.7261 | 698.3022 | 564.0648 | 166.0948 | 674.7571 | 159770.5521 | 251.8654
| 322.1228 | 674.8483 | 507.419 | 142.74 | 0 | 0 | 253.2017 | 322.1061 | 852.7428 | 698.3022 | 564.0648 | 166.0148 | 674.7917 | 159796.2517 | 251.8381
| 322.1394 | 674.8828 | 507.512 | 142.64 | 0 | 0 | 253.2699 | 322.1228 | 852.7594 | 698.3022 | 564.0648 | 166.1348 | 674.8273 | 159810.8442 | 251.8518
| 322.1561 | 674.9184 | 507.554 | 142.62 | 0 | 0 | 253.2426 | 322.1394 | 852.7761 | 698.3022 | 564.0648 | 166.0548 | 674.8619 | 159827.8174 | 251.8654
| 322.1728 | 674.953 | 507.616 | 142.6 | 0 | 0 | 253.1881 | 322.1561 | 852.7928 | 698.3022 | 564.0648 | 166.0648 | 674.8964 | 159843.1569 | 251.8654
| 322.1894 | 674.9886 | 507.629 | 142.68 | 0 | 0 | 253.2154 | 322.1728 | 852.8094 | 698.3022 | 564.0648 | 166.0548 | 674.931 | 159835.5211 | 251.8109
| 322.2061 | 675.0232 | 507.561 | 142.78 | 0 | 0 | 253.2017 | 322.1894 | 852.8261 | 698.3022 | 564.0648 | 166.0648 | 674.9666 | 159851.5423 | 251.8654
| 322.2228 | 675.0578 | 507.634 | 142.69 | 0 | 0 | 253.2699 | 322.2061 | 852.8428 | 698.3022 | 564.0648 | 166.0748 | 675.0012 | 159843.089 | 251.8654
| 322.2394 | 675.0934 | 507.637 | 142.79 | 0 | 0 | 253.2017 | 322.2228 | 852.8594 | 698.3022 | 564.0648 | 166.0748 | 675.0368 | 159876.2899 | 251.8927
| 322.2561 | 675.1279 | 507.389 | 143.01 | 0 | 0 | 253.2426 | 322.2394 | 852.8761 | 698.3022 | 564.0648 | 166.0548 | 675.0714 | 159867.3585 | 251.8791
| 322.2728 | 675.1635 | 507.871 | 142.51 | 0 | 0 | 253.1881 | 322.2561 | 852.8928 | 698.3022 | 564.0648 | 166.1048 | 675.1059 | 159866.2239 | 251.8654
| 322.2894 | 675.1981 | 507.664 | 142.79 | 0 | 0 | 253.1881 | 322.2728 | 852.9094 | 698.3022 | 564.0648 | 166.0648 | 675.1405 | 159891.7652 | 251.8245
| 322.3061 | 675.2327 | 507.986 | 142.52 | 0 | 0 | 253.2154 | 322.2894 | 852.9261 | 698.3022 | 564.0648 | 166.0848 | 675.1761 | 159891.6294 | 251.8791
| 322.3228 | 675.2672 | 507.949 | 142.63 | 0 | 0 | 253.2154 | 322.3061 | 852.9428 | 698.3022 | 564.0648 | 166.0648 | 675.2117 | 159900.1507 | 251.8791
| 322.3394 | 675.3029 | 507.662 | 143.01 | 0 | 0 | 253.1881 | 322.3228 | 852.9594 | 698.3022 | 564.0648 | 166.1748 | 675.2463 | 159895.5427 | 251.8927
| 322.3561 | 675.3374 | 507.804 | 142.74 | 0 | 0 | 253.229 | 322.3394 | 852.9761 | 698.3022 | 564.0648 | 166.1048 | 675.2809 | 159905.0835 | 251.9336
| 322.3728 | 675.372 | 507.917 | 142.6 | 0 | 0 | 253.2563 | 322.3561 | 852.9928 | 698.3022 | 564.0648 | 166.1148 | 675.3154 | 159903.9934 | 251.9336
| 322.3894 | 675.4076 | 508.019 | 142.62 | 0 | 0 | 253.2154 | 322.3728 | 853.0094 | 698.3022 | 564.0648 | 166.1548 | 675.351 | 159902.7006 | 251.9609
| 322.4061 | 675.4422 | 507.973 | 142.698 | 0 | 0 | 253.1881 | 322.3894 | 853.0261 | 698.3022 | 564.0648 | 166.0448 | 675.3856 | 159923.5788 | 251.9881
| 322.4228 | 675.4767 | 508.052 | 142.622 | 0 | 0 | 253.2426 | 322.4061 | 853.0428 | 698.3022 | 564.0648 | 166.0748 | 675.4212 | 159904.605 | 251.9881
| 322.4394 | 675.5124 | 507.997 | 142.72 | 0 | 0 | 253.2699 | 322.4228 | 853.0594 | 698.3022 | 564.0648 | 166.1048 | 675.4558 | 159913.7648 | 252.029
| 322.4561 | 675.5469 | 508.099 | 142.72 | 0 | 0 | 253.2563 | 322.4394 | 853.0761 | 698.3022 | 564.0648 | 166.0848 | 675.4904 | 159940.4197 | 251.9881
| 322.4728 | 675.5815 | 508.262 | 142.48 | 0 | 0 | 253.2563 | 322.4561 | 853.0928 | 698.3022 | 564.0648 | 166.0948 | 675.5249 | 159905.4921 | 251.9881
| 322.4894 | 675.6171 | 508.564 | 142.25 | 0 | 0 | 253.229 | 322.4728 | 853.1094 | 698.3022 | 564.0648 | 166.1348 | 675.5605 | 159923.9917 | 251.9881
| 322.5061 | 675.6517 | 508.057 | 142.8 | 0 | 0 | 253.229 | 322.4894 | 853.1261 | 698.3022 | 564.0648 | 166.0748 | 675.5951 | 159925.0801 | 252.0154
| 322.5228 | 675.6873 | 508.039 | 142.94 | 0 | 0 | 253.2563 | 322.5061 | 853.1428 | 698.3022 | 564.0648 | 166.0848 | 675.6307 | 159924.3306 | 252.0018
| 322.5394 | 675.7218 | 508.1993 | 142.6917 | 0 | 0 | 253.2699 | 322.5228 | 853.1594 | 698.3022 | 564.0648 | 166.0648 | 675.6653 | 159954.94 | 252.029
| 322.5561 | 675.7564 | 508.074 | 142.92 | 0 | 0 | 253.2154 | 322.5394 | 853.1761 | 698.3022 | 564.0648 | 166.1648 | 675.6999 | 159961.9672 | 252.07
| 322.5728 | 675.791 | 507.987 | 142.99 | 0 | 0 | 253.2017 | 322.5561 | 853.1928 | 698.3022 | 564.0648 | 166.1148 | 675.7344 | 159954.9424 | 252.1245
| 322.5894 | 675.8266 | 508.479 | 142.62 | 0 | 0 | 253.1881 | 322.5728 | 853.2094 | 698.3022 | 564.0648 | 166.1348 | 675.77 | 159947.444 | 252.1245
| 322.6061 | 675.8612 | 508.502 | 142.56 | 0 | 0 | 253.1744 | 322.5894 | 853.2261 | 698.3022 | 564.0648 | 166.1048 | 675.8046 | 159979.8254 | 252.1381
| 322.6231 | 675.8968 | 508.454 | 142.72 | 0 | 0 | 253.2699 | 322.6061 | 853.2428 | 698.3022 | 564.0648 | 166.1348 | 675.8392 | 159972.2592 | 252.0972
| 322.6397 | 675.9313 | 508.356 | 142.79 | 0 | 0 | 253.2154 | 322.6228 | 853.2594 | 698.3022 | 564.0648 | 166.1348 | 675.8748 | 159955.8293 | 252.1654
| 322.6564 | 675.9659 | 508.289 | 142.96 | 0 | 0 | 253.2426 | 322.6394 | 853.2761 | 698.3022 | 564.0648 | 166.0948 | 675.9093 | 159948.0557 | 252.2063
| 322.6731 | 676.0005 | 508.672 | 142.61 | 0 | 0 | 253.2563 | 322.6561 | 853.2928 | 698.3022 | 564.0648 | 166.1348 | 675.9439 | 159940.0809 | 252.2609
| 322.6897 | 676.0361 | 508.494 | 142.79 | 0 | 0 | 253.2154 | 322.6728 | 853.3094 | 698.3022 | 564.0648 | 166.1148 | 675.9795 | 159973.0763 | 252.1654
| 322.7064 | 676.0707 | 508.907 | 142.4 | 0 | 0 | 253.2426 | 322.6897 | 853.3264 | 698.3022 | 564.0648 | 166.1048 | 676.0141 | 159996.5962 | 252.2063
| 322.7231 | 676.1063 | 508.629 | 142.69 | 0 | 0 | 253.2426 | 322.7064 | 853.3431 | 698.3022 | 564.0648 | 166.1048 | 676.0497 | 160003.9592 | 252.179
| 322.7397 | 676.1408 | 508.702 | 142.73 | 0 | 0 | 253.2426 | 322.7231 | 853.3597 | 698.3022 | 564.0648 | 166.1148 | 676.0843 | 160027.3436 | 252.2745
| 322.7564 | 676.1754 | 508.744 | 142.69 | 0 | 0 | 253.2699 | 322.7397 | 853.3764 | 698.3022 | 564.0648 | 166.1348 | 676.1188 | 160012.8228 | 252.2336
| 322.7731 | 676.21 | 508.796 | 142.66 | 0 | 0 | 253.229 | 322.7564 | 853.3931 | 698.3022 | 564.0648 | 166.1148 | 676.1545 | 160029.3883 | 252.2472
| 322.7897 | 676.2456 | 508.799 | 142.72 | 0 | 0 | 253.2699 | 322.7731 | 853.4097 | 698.3022 | 564.0648 | 166.1648 | 676.189 | 160011.5974 | 252.2745
| 322.8064 | 676.2812 | 509.022 | 142.53 | 0 | 0 | 253.2563 | 322.7897 | 853.4264 | 698.3022 | 564.0648 | 166.1148 | 676.2236 | 160021.6845 | 252.2609
| 322.8231 | 676.3158 | 508.704 | 142.92 | 0 | 0 | 253.2426 | 322.8064 | 853.4431 | 698.3022 | 564.0648 | 166.1248 | 676.2582 | 160020.2536 | 252.3154
| 322.8397 | 676.3503 | 508.937 | 142.58 | 0 | 0 | 253.2563 | 322.8231 | 853.4597 | 698.3022 | 564.0648 | 166.0648 | 676.2938 | 159996.5264 | 252.2609
| 322.8564 | 676.3849 | 509.039 | 142.52 | 0 | 0 | 253.2426 | 322.8397 | 853.4764 | 698.3022 | 564.0648 | 166.0648 | 676.3283 | 160044.7938 | 252.2881
| 322.8731 | 676.4205 | 509.082 | 142.57 | 0 | 0 | 253.2563 | 322.8564 | 853.4931 | 698.3022 | 564.0648 | 166.0548 | 676.3639 | 160029.4542 | 252.3018
| 322.8897 | 676.4551 | 508.934 | 142.76 | 0 | 0 | 253.2563 | 322.8731 | 853.5097 | 698.3022 | 564.0648 | 166.0448 | 676.3985 | 160088.5156 | 252.2609
| 322.9064 | 676.4896 | 509.277 | 142.49 | 0 | 0 | 253.2699 | 322.8897 | 853.5264 | 698.3022 | 564.0648 | 166.1448 | 676.4331 | 160060.6818 | 252.3018
| 322.9231 | 676.5253 | 508.929 | 142.8 | 0 | 0 | 253.2563 | 322.9064 | 853.5431 | 698.3022 | 564.0648 | 166.1148 | 676.4676 | 160060.8851 | 252.2881
| 322.9397 | 676.5598 | 509.022 | 142.82 | 0 | 0 | 253.2563 | 322.9231 | 853.5597 | 698.3022 | 564.0648 | 166.1048 | 676.5033 | 160044.8637 | 252.3018
| 322.9564 | 676.5944 | 509.104 | 142.72 | 0 | 0 | 253.229 | 322.9397 | 853.5764 | 698.3022 | 564.0648 | 166.1048 | 676.5378 | 160087.7681 | 252.2745
| 322.9731 | 676.63 | 509.057 | 142.8 | 0 | 0 | 253.2426 | 322.9564 | 853.5931 | 698.3022 | 564.0648 | 166.1448 | 676.5734 | 160087.8377 | 252.3699
| 322.9897 | 676.6646 | 509.339 | 142.62 | 0 | 0 | 253.2563 | 322.9731 | 853.6097 | 698.3022 | 564.0648 | 166.1548 | 676.608 | 160080.0661 | 252.3018
| 323.0064 | 676.6991 | 509.492 | 142.44 | 0 | 0 | 253.2835 | 322.9897 | 853.6264 | 698.3022 | 564.0648 | 166.0848 | 676.6426 | 160103.9927 | 252.3563
| 323.0231 | 676.7348 | 509.094 | 142.87 | 0 | 0 | 253.2563 | 323.0064 | 853.6431 | 698.3022 | 564.0648 | 166.1448 | 676.6771 | 160111.9715 | 252.3836
| 323.0397 | 676.7693 | 509.457 | 142.57 | 0 | 0 | 253.2154 | 323.0231 | 853.6597 | 698.3022 | 564.0648 | 166.1348 | 676.7128 | 160111.6985 | 252.3427
| 323.0564 | 676.8039 | 509.199 | 142.81 | 0 | 0 | 253.2154 | 323.0397 | 853.6764 | 698.3022 | 564.0648 | 166.1348 | 676.7484 | 160111.6985 | 252.329
| 323.0731 | 676.8395 | 509.272 | 142.79 | 0 | 0 | 253.2017 | 323.0564 | 853.6931 | 698.3022 | 564.0648 | 166.0848 | 676.7829 | 160145.2382 | 252.329
| 323.0897 | 676.8741 | 509.594 | 142.53 | 0 | 0 | 253.2426 | 323.0731 | 853.7097 | 698.3022 | 564.0648 | 166.0948 | 676.8175 | 160120.0141 | 252.3972
| 323.1064 | 676.9086 | 509.427 | 142.69 | 0 | 0 | 253.1881 | 323.0897 | 853.7264 | 698.3022 | 564.0648 | 166.0948 | 676.8521 | 160152.5333 | 252.3699
| 323.1231 | 676.9442 | 509.569 | 142.55 | 0 | 0 | 253.2154 | 323.1064 | 853.7431 | 698.3022 | 564.0648 | 166.1148 | 676.8877 | 160176.8722 | 252.4381
| 323.1397 | 676.9788 | 509.672 | 142.55 | 0 | 0 | 253.1744 | 323.1231 | 853.7597 | 698.3022 | 564.0648 | 166.0948 | 676.9223 | 160135.7625 | 252.3836
| 323.1564 | 677.0134 | 509.634 | 142.52 | 0 | 0 | 253.1881 | 323.1397 | 853.7764 | 698.3022 | 564.0648 | 166.1048 | 676.9579 | 160134.6723 | 252.4381
| 323.1731 | 677.049 | 509.557 | 142.64 | 0 | 0 | 253.2426 | 323.1564 | 853.7931 | 698.3022 | 564.0648 | 166.0648 | 676.9924 | 160167.4622 | 252.4654
| 323.1897 | 677.0836 | 509.609 | 142.71 | 0 | 0 | 253.2017 | 323.1731 | 853.8097 | 698.3022 | 564.0648 | 166.1448 | 677.027 | 160175.9873 | 252.4109
| 323.2064 | 677.1181 | 509.672 | 142.69 | 0 | 0 | 253.1881 | 323.1897 | 853.8264 | 698.3022 | 564.0648 | 166.0848 | 677.0616 | 160176.3939 | 252.3972
| 323.2231 | 677.1537 | 509.364 | 143.04 | 0 | 0 | 253.2017 | 323.2064 | 853.8431 | 698.3022 | 564.0648 | 166.1248 | 677.0972 | 160177.1452 | 252.4654
| 323.2397 | 677.1883 | 509.117 | 143.3 | 0 | 0 | 253.1744 | 323.2231 | 853.8597 | 698.3022 | 564.0648 | 166.0848 | 677.1317 | 160199.846 | 252.5063
| 323.2564 | 677.2239 | 509.879 | 142.59 | 0 | 0 | 253.1744 | 323.2397 | 853.8764 | 698.3022 | 564.0648 | 166.1048 | 677.1674 | 160199.3697 | 252.4927
| 323.2731 | 677.2585 | 509.602 | 142.87 | 0 | 0 | 253.2426 | 323.2564 | 853.8931 | 698.3022 | 564.0648 | 166.1748 | 677.2019 | 160235.1183 | 252.4518
| 323.2897 | 677.2931 | 509.934 | 142.57 | 0 | 0 | 253.1608 | 323.2731 | 853.9097 | 698.3022 | 564.0648 | 166.1348 | 677.2365 | 160200.1888 | 252.4927
| 323.3064 | 677.3276 | 510.207 | 142.29 | 0 | 0 | 253.1608 | 323.2897 | 853.9264 | 698.3022 | 564.0648 | 166.0948 | 677.2711 | 160226.9343 | 252.5063
| 323.3231 | 677.3632 | 509.799 | 142.75 | 0 | 0 | 253.1472 | 323.3064 | 853.9431 | 698.3022 | 564.0648 | 166.0848 | 677.3067 | 160200.5277 | 252.5199
| 323.3397 | 677.3978 | 510.022 | 142.64 | 0 | 0 | 253.1199 | 323.3231 | 853.9597 | 698.3022 | 564.0648 | 166.1048 | 677.3412 | 160242.9557 | 252.5063
| 323.3564 | 677.4334 | 509.665 | 142.94 | 0 | 0 | 253.0926 | 323.3397 | 853.9764 | 698.3022 | 564.0648 | 166.0448 | 677.3758 | 160225.2275 | 252.5336
| 323.3731 | 677.468 | 509.907 | 142.71 | 0 | 0 | 253.1199 | 323.3564 | 853.9931 | 698.3022 | 564.0648 | 166.1248 | 677.4114 | 160226.0495 | 252.5063
| 323.3897 | 677.5025 | 510.079 | 142.47 | 0 | 0 | 253.0926 | 323.3731 | 854.0097 | 698.3022 | 564.0648 | 166.0848 | 677.446 | 160259.5212 | 252.5063
| 323.4064 | 677.5371 | 510.172 | 142.55 | 0 | 0 | 253.0517 | 323.3897 | 854.0264 | 698.3022 | 564.0648 | 166.1348 | 677.4806 | 160266.2047 | 252.5199
| 323.4231 | 677.5727 | 510.194 | 142.64 | 0 | 0 | 253.0381 | 323.4064 | 854.0431 | 698.3022 | 564.0648 | 166.0748 | 677.5162 | 160273.9738 | 252.5199
| 323.4397 | 677.6073 | 510.377 | 142.36 | 0 | 0 | 252.9972 | 323.4231 | 854.0597 | 698.3022 | 564.0648 | 166.1248 | 677.5507 | 160265.9317 | 252.5199
| 323.4564 | 677.6419 | 510.14 | 142.62 | 0 | 0 | 252.9699 | 323.4397 | 854.0764 | 698.3022 | 564.0648 | 166.0848 | 677.5853 | 160291.3587 | 252.5608
| 323.4731 | 677.6775 | 509.962 | 142.93 | 0 | 0 | 253.0381 | 323.4564 | 854.0931 | 698.3022 | 564.0648 | 166.0848 | 677.6209 | 160298.7215 | 252.5336
| 323.4897 | 677.712 | 510.2323 | 142.6617 | 0 | 0 | 252.9972 | 323.4731 | 854.1097 | 698.3022 | 564.0648 | 166.0648 | 677.6555 | 160299.5387 | 252.5199
| 323.5064 | 677.7477 | 510.477 | 142.46 | 0 | 0 | 252.929 | 323.4897 | 854.1264 | 698.3022 | 564.0648 | 166.1348 | 677.6911 | 160315.4944 | 252.5199
| 323.5231 | 677.7822 | 510.119 | 142.82 | 0 | 0 | 252.9972 | 323.5064 | 854.1431 | 698.3022 | 564.0648 | 166.1748 | 677.7257 | 160330.9718 | 252.5472
| 323.5397 | 677.8168 | 510.322 | 142.65 | 0 | 0 | 252.9972 | 323.5231 | 854.1597 | 698.3022 | 564.0648 | 166.0948 | 677.7602 | 160306.3576 | 252.5063
| 323.5564 | 677.8514 | 510.425 | 142.6 | 0 | 0 | 252.9699 | 323.5397 | 854.1764 | 698.3022 | 564.0648 | 166.0548 | 677.7948 | 160338.8066 | 252.5608
| 323.5731 | 677.887 | 510.127 | 142.92 | 0 | 0 | 252.9699 | 323.5564 | 854.1931 | 698.3022 | 564.0648 | 166.0248 | 677.8304 | 160339.0097 | 252.5745
| 323.5897 | 677.9215 | 510.35 | 142.75 | 0 | 0 | 252.929 | 323.5731 | 854.2097 | 698.3022 | 564.0648 | 166.1148 | 677.865 | 160339.4229 | 252.5472
| 323.6064 | 677.9572 | 510.552 | 142.58 | 0 | 0 | 252.9699 | 323.5897 | 854.2264 | 698.3022 | 564.0648 | 166.1248 | 677.9006 | 160339.0144 | 252.5608
| 323.6231 | 677.9917 | 510.484 | 142.61 | 0 | 0 | 252.9972 | 323.6064 | 854.2431 | 698.3022 | 564.0648 | 166.0748 | 677.9352 | 160348.761 | 252.5063
| 323.6397 | 678.0263 | 510.677 | 142.48 | 0 | 0 | 252.9563 | 323.6231 | 854.2597 | 698.3022 | 564.0648 | 166.1048 | 677.9697 | 160347.5352 | 252.479
| 323.6564 | 678.0609 | 510.689 | 142.5 | 0 | 0 | 252.9836 | 323.6397 | 854.2764 | 698.3022 | 564.0648 | 166.0948 | 678.0043 | 160347.2621 | 252.5472
| 323.6731 | 678.0965 | 510.402 | 142.78 | 0 | 0 | 253.0108 | 323.6564 | 854.2931 | 698.3022 | 564.0648 | 166.1148 | 678.0399 | 160363.5566 | 252.5608
| 323.6897 | 678.131 | 510.565 | 142.71 | 0 | 0 | 252.9836 | 323.6731 | 854.3097 | 698.3022 | 564.0648 | 166.0948 | 678.0745 | 160390.1665 | 252.5199
| 323.7064 | 678.1666 | 510.787 | 142.53 | 0 | 0 | 252.9563 | 323.6897 | 854.3264 | 698.3022 | 564.0648 | 166.1448 | 678.1101 | 160397.8725 | 252.4927
| 323.7231 | 678.2012 | 510.779 | 142.51 | 0 | 0 | 252.9699 | 323.7064 | 854.3431 | 698.3022 | 564.0648 | 166.0748 | 678.1446 | 160364.1685 | 252.5745
| 323.7397 | 678.2358 | 510.722 | 142.61 | 0 | 0 | 252.9563 | 323.7231 | 854.3597 | 698.3022 | 564.0648 | 166.1348 | 678.1792 | 160421.3924 | 252.5336
| 323.7564 | 678.2703 | 510.704 | 142.66 | 0 | 0 | 252.9836 | 323.7397 | 854.3764 | 698.3022 | 564.0648 | 166.0948 | 678.2148 | 160422.3448 | 252.5472
| 323.7731 | 678.306 | 511.017 | 142.43 | 0 | 0 | 252.9563 | 323.7564 | 854.3931 | 698.3022 | 564.0648 | 166.1248 | 678.2494 | 160429.8455 | 252.5472
| 323.7897 | 678.3416 | 510.84 | 142.59 | 0 | 0 | 252.9563 | 323.7731 | 854.4097 | 698.3022 | 564.0648 | 166.1048 | 678.284 | 160421.5955 | 252.5745
| 323.8064 | 678.3761 | 510.782 | 142.68 | 0 | 0 | 252.9563 | 323.7897 | 854.4264 | 698.3022 | 564.0648 | 166.0648 | 678.3196 | 160444.9773 | 252.5881
| 323.8231 | 678.4107 | 510.775 | 142.7 | 0 | 0 | 252.9699 | 323.8064 | 854.4431 | 698.3022 | 564.0648 | 166.0948 | 678.3541 | 160421.6632 | 252.5063
| 323.84 | 678.4453 | 510.647 | 142.84 | 0 | 0 | 252.9836 | 323.8231 | 854.4597 | 698.3022 | 564.0648 | 166.1448 | 678.3887 | 160461.2069 | 252.5608
| 323.8567 | 678.4809 | 510.709 | 142.87 | 0 | 0 | 252.9563 | 323.8397 | 854.4764 | 698.3022 | 564.0648 | 166.1048 | 678.4243 | 160486.6337 | 252.5881
| 323.8733 | 678.5155 | 511.272 | 142.35 | 0 | 0 | 252.9836 | 323.8564 | 854.4931 | 698.3022 | 564.0648 | 166.1148 | 678.4589 | 160437.9577 | 252.5608
| 323.89 | 678.5511 | 510.985 | 142.66 | 0 | 0 | 252.9836 | 323.8731 | 854.5097 | 698.3022 | 564.0648 | 166.1148 | 678.4935 | 160493.2474 | 252.5745
| 323.9067 | 678.5856 | 511.187 | 142.52 | 0 | 0 | 252.9972 | 323.8897 | 854.5264 | 698.3022 | 564.0648 | 166.1048 | 678.528 | 160518.4712 | 252.5881
| 323.9233 | 678.6202 | 511.44 | 142.27 | 0 | 0 | 252.9972 | 323.9067 | 854.5433 | 698.3022 | 564.0648 | 166.1348 | 678.5636 | 160485.0675 | 252.6018
| 323.94 | 678.6558 | 511.172 | 142.52 | 0 | 0 | 252.9972 | 323.9233 | 854.56 | 698.3022 | 564.0648 | 166.0748 | 678.5992 | 160485.4734 | 252.5745
| 323.9567 | 678.6904 | 511.024 | 142.77 | 0 | 0 | 252.9563 | 323.94 | 854.5767 | 698.3022 | 564.0648 | 166.1348 | 678.6338 | 160502.1789 | 252.5881
| 323.9733 | 678.7249 | 511.277 | 142.47 | 0 | 0 | 252.9699 | 323.9567 | 854.5933 | 698.3022 | 564.0648 | 166.0748 | 678.6684 | 160518.3334 | 252.5881
| 323.99 | 678.7595 | 511.58 | 142.3 | 0 | 0 | 252.9699 | 323.9733 | 854.61 | 698.3022 | 564.0648 | 166.1148 | 678.7029 | 160510.0181 | 252.5472
| 324.0067 | 678.7951 | 511.232 | 142.64 | 0 | 0 | 253.0381 | 323.99 | 854.6267 | 698.3022 | 564.0648 | 166.1048 | 678.7386 | 160544.6048 | 252.5199
| 324.0233 | 678.8297 | 511.195 | 142.72 | 0 | 0 | 253.0108 | 324.0067 | 854.6433 | 698.3022 | 564.0648 | 166.1648 | 678.7731 | 160552.5841 | 252.5608
| 324.04 | 678.8653 | 511.367 | 142.56 | 0 | 0 | 253.0381 | 324.0233 | 854.66 | 698.3022 | 564.0648 | 166.1248 | 678.8087 | 160567.2402 | 252.5745
| 324.0567 | 678.8999 | 511.36 | 142.52 | 0 | 0 | 253.0108 | 324.04 | 854.6767 | 698.3022 | 564.0648 | 166.0848 | 678.8433 | 160544.0585 | 252.5336
| 324.0733 | 678.9344 | 511.412 | 142.63 | 0 | 0 | 252.9972 | 324.0567 | 854.6933 | 698.3022 | 564.0648 | 166.0848 | 678.8779 | 160533.3324 | 252.5745
| 324.09 | 678.969 | 511.254 | 142.68 | 0 | 0 | 253.0108 | 324.0733 | 854.71 | 698.3022 | 564.0648 | 166.0848 | 678.9124 | 160599.6888 | 252.5881
| 324.1067 | 679.0046 | 511.827 | 142.24 | 0 | 0 | 253.0926 | 324.09 | 854.7267 | 698.3022 | 564.0648 | 166.0948 | 678.9481 | 160600.3029 | 252.6836
| 324.1233 | 679.0392 | 511.39 | 142.66 | 0 | 0 | 253.0108 | 324.1067 | 854.7433 | 698.3022 | 564.0648 | 166.1148 | 678.9826 | 160560.6263 | 252.6018
| 324.14 | 679.0748 | 511.642 | 142.48 | 0 | 0 | 253.0517 | 324.1233 | 854.76 | 698.3022 | 564.0648 | 166.0948 | 679.0182 | 160584.5546 | 252.6154
| 324.1567 | 679.1094 | 511.525 | 142.53 | 0 | 0 | 253.0381 | 324.14 | 854.7767 | 698.3022 | 564.0648 | 166.1348 | 679.0528 | 160600.3731 | 252.629
| 324.1733 | 679.1439 | 511.647 | 142.49 | 0 | 0 | 253.0245 | 324.1567 | 854.7933 | 698.3022 | 564.0648 | 166.1248 | 679.0874 | 160591.3739 | 252.6018
| 324.19 | 679.1785 | 511.59 | 142.57 | 0 | 0 | 253.0108 | 324.1733 | 854.81 | 698.3022 | 564.0648 | 166.1048 | 679.1219 | 160615.9836 | 252.5745
| 324.2067 | 679.2141 | 511.642 | 142.6 | 0 | 0 | 253.079 | 324.19 | 854.8267 | 698.3022 | 564.0648 | 166.0948 | 679.1576 | 160617.0737 | 252.6018
| 324.2233 | 679.2487 | 511.334 | 142.95 | 0 | 0 | 253.0654 | 324.2067 | 854.8433 | 698.3022 | 564.0648 | 166.0748 | 679.1921 | 160585.7124 | 252.629
| 324.24 | 679.2843 | 511.877 | 142.36 | 0 | 0 | 253.079 | 324.2233 | 854.86 | 698.3022 | 564.0648 | 166.0648 | 679.2277 | 160624.9804 | 252.6427
| 324.2567 | 679.3189 | 511.859 | 142.44 | 0 | 0 | 253.1063 | 324.24 | 854.8767 | 698.3022 | 564.0648 | 166.0648 | 679.2623 | 160640.0469 | 252.6699
| 324.2733 | 679.3534 | 511.812 | 142.51 | 0 | 0 | 253.0926 | 324.2567 | 854.8933 | 698.3022 | 564.0648 | 166.0948 | 679.2969 | 160657.2966 | 252.6563
| 324.29 | 679.388 | 511.834 | 142.44 | 0 | 0 | 253.1335 | 324.2733 | 854.91 | 698.3022 | 564.0648 | 166.0748 | 679.3314 | 160665.1356 | 252.7108
| 324.3067 | 679.4236 | 511.687 | 142.7 | 0 | 0 | 253.1472 | 324.29 | 854.9267 | 698.3022 | 564.0648 | 166.0448 | 679.367 | 160648.2266 | 252.7245
| 324.3233 | 679.4592 | 512.22 | 142.21 | 0 | 0 | 253.1199 | 324.3067 | 854.9433 | 698.3022 | 564.0648 | 166.0948 | 679.4016 | 160639.8441 | 252.6563
| 324.34 | 679.4938 | 511.792 | 142.62 | 0 | 0 | 253.1335 | 324.3233 | 854.96 | 698.3022 | 564.0648 | 166.0448 | 679.4372 | 160689.1313 | 252.6563
| 324.3567 | 679.5284 | 511.964 | 142.53 | 0 | 0 | 253.1608 | 324.34 | 854.9767 | 698.3022 | 564.0648 | 166.0848 | 679.4718 | 160715.6761 | 252.6972
| 324.3733 | 679.5629 | 512.057 | 142.4 | 0 | 0 | 253.1199 | 324.3567 | 854.9933 | 698.3022 | 564.0648 | 166.0748 | 679.5064 | 160665.4765 | 252.6972
| 324.39 | 679.5985 | 511.769 | 142.75 | 0 | 0 | 253.1199 | 324.3733 | 855.01 | 698.3022 | 564.0648 | 166.0948 | 679.542 | 160656.9557 | 252.7381
| 324.4067 | 679.6331 | 512.242 | 142.37 | 0 | 0 | 253.1199 | 324.39 | 855.0267 | 698.3022 | 564.0648 | 166.0948 | 679.5765 | 160707.9047 | 252.6836
| 324.4233 | 679.6677 | 512.075 | 142.51 | 0 | 0 | 253.1608 | 324.4067 | 855.0433 | 698.3022 | 564.0648 | 166.0748 | 679.6111 | 160715.7437 | 252.6836
| 324.44 | 679.7033 | 512.177 | 142.42 | 0 | 0 | 253.1335 | 324.4233 | 855.06 | 698.3022 | 564.0648 | 166.0548 | 679.6467 | 160708.5162 | 252.6699
| 324.4567 | 679.7378 | 512.309 | 142.38 | 0 | 0 | 253.1472 | 324.44 | 855.0767 | 698.3022 | 564.0648 | 166.0648 | 679.6813 | 160723.515 | 252.7245
| 324.4733 | 679.7735 | 512.172 | 142.49 | 0 | 0 | 253.1472 | 324.4567 | 855.0933 | 698.3022 | 564.0648 | 166.1348 | 679.7159 | 160722.701 | 252.6836
| 324.49 | 679.808 | 512.154 | 142.6 | 0 | 0 | 253.1063 | 324.4733 | 855.11 | 698.3022 | 564.0648 | 166.0748 | 679.7515 | 160755.9666 | 252.6836
| 324.5067 | 679.8426 | 512.377 | 142.36 | 0 | 0 | 253.1744 | 324.49 | 855.1267 | 698.3022 | 564.0648 | 166.0848 | 679.786 | 160739.469 | 252.7108
| 324.5233 | 679.8772 | 512.19 | 142.64 | 0 | 0 | 253.1881 | 324.5067 | 855.1433 | 698.3022 | 564.0648 | 166.0148 | 679.8206 | 160755.3494 | 252.6563
| 324.54 | 679.9128 | 512.402 | 142.41 | 0 | 0 | 253.2017 | 324.5233 | 855.16 | 698.3022 | 564.0648 | 166.0848 | 679.8552 | 160762.5801 | 252.7108
| 324.5567 | 679.9473 | 512.225 | 142.66 | 0 | 0 | 253.1472 | 324.54 | 855.1767 | 698.3022 | 564.0648 | 166.1148 | 679.8908 | 160737.5622 | 252.629
| 324.5733 | 679.983 | 512.497 | 142.39 | 0 | 0 | 253.1744 | 324.5567 | 855.1933 | 698.3022 | 564.0648 | 166.0648 | 679.9253 | 160756.716 | 252.6972
| 324.59 | 680.0175 | 512.749 | 142.14 | 0 | 0 | 253.1881 | 324.5733 | 855.21 | 698.3022 | 564.0648 | 166.0848 | 679.961 | 160778.6693 | 252.6972
| 324.6067 | 680.0521 | 512.652 | 142.38 | 0 | 0 | 253.1744 | 324.59 | 855.2267 | 698.3022 | 564.0648 | 166.0448 | 679.9955 | 160804.096 | 252.6836
| 324.6233 | 680.0867 | 512.194 | 142.76 | 0 | 0 | 253.1881 | 324.6067 | 855.2433 | 698.3022 | 564.0648 | 166.0748 | 680.0301 | 160802.1888 | 252.7108
| 324.64 | 680.1223 | 512.377 | 142.71 | 0 | 0 | 253.1063 | 324.6233 | 855.26 | 698.3022 | 564.0648 | 166.0248 | 680.0647 | 160788.483 | 252.7381
| 324.6567 | 680.1568 | 512.06 | 143.07 | 0 | 0 | 253.1608 | 324.64 | 855.2767 | 698.3022 | 564.0648 | 166.0448 | 680.1003 | 160835.9334 | 252.6699
| 324.6733 | 680.1925 | 512.482 | 142.63 | 0 | 0 | 253.1744 | 324.6567 | 855.2933 | 698.3022 | 564.0648 | 166.0748 | 680.1359 | 160835.0489 | 252.7654
| 324.69 | 680.227 | 512.554 | 142.58 | 0 | 0 | 253.079 | 324.6733 | 855.31 | 698.3022 | 564.0648 | 166.1048 | 680.1705 | 160851.617 | 252.7381
| 324.7067 | 680.2616 | 512.717 | 142.46 | 0 | 0 | 253.1199 | 324.69 | 855.3267 | 698.3022 | 564.0648 | 166.1348 | 680.205 | 160842.0067 | 252.7245
| 324.7233 | 680.2962 | 512.759 | 142.44 | 0 | 0 | 253.1063 | 324.7067 | 855.3433 | 698.3022 | 564.0648 | 166.0648 | 680.2396 | 160819.3682 | 252.7381
| 324.74 | 680.3318 | 512.662 | 142.57 | 0 | 0 | 253.1199 | 324.7233 | 855.36 | 698.3022 | 564.0648 | 166.0848 | 680.2752 | 160886.2712 | 252.7381
| 324.7567 | 680.3663 | 512.725 | 142.57 | 0 | 0 | 253.079 | 324.74 | 855.3767 | 698.3022 | 564.0648 | 166.0948 | 680.3098 | 160878.159 | 252.7654
| 324.7733 | 680.4019 | 512.867 | 142.41 | 0 | 0 | 253.0654 | 324.7567 | 855.3933 | 698.3022 | 564.0648 | 166.0848 | 680.3454 | 160878.9083 | 252.7654
| 324.79 | 680.4365 | 512.855 | 142.554 | 0 | 0 | 253.0517 | 324.7733 | 855.41 | 698.3022 | 564.0648 | 166.0548 | 680.3799 | 160892.8139 | 252.779
| 324.8067 | 680.4711 | 513.022 | 142.31 | 0 | 0 | 253.0517 | 324.79 | 855.4267 | 698.3022 | 564.0648 | 166.0048 | 680.4145 | 160878.4261 | 252.7654
| 324.8233 | 680.5067 | 512.97 | 142.424 | 0 | 0 | 252.9563 | 324.8067 | 855.4433 | 698.3022 | 564.0648 | 166.0048 | 680.4491 | 160877.4031 | 252.779
| 324.84 | 680.5413 | 512.937 | 142.5 | 0 | 0 | 253.0654 | 324.8233 | 855.46 | 698.3022 | 564.0648 | 166.0448 | 680.4847 | 160894.2451 | 252.7517
| 324.8567 | 680.5758 | 513.01 | 142.44 | 0 | 0 | 253.0245 | 324.84 | 855.4767 | 698.3022 | 564.0648 | 166.0748 | 680.5193 | 160918.1762 | 252.779
| 324.8733 | 680.6114 | 513.082 | 142.45 | 0 | 0 | 253.0245 | 324.8567 | 855.4933 | 698.3022 | 564.0648 | 166.0448 | 680.5538 | 160934.8089 | 252.8063
| 324.89 | 680.646 | 512.755 | 142.78 | 0 | 0 | 253.0108 | 324.8733 | 855.51 | 698.3022 | 564.0648 | 166.0748 | 680.5894 | 160933.9244 | 252.7517
| 324.9067 | 680.6806 | 513.257 | 142.28 | 0 | 0 | 253.0108 | 324.89 | 855.5267 | 698.3022 | 564.0648 | 166.1048 | 680.624 | 160933.0402 | 252.7927
| 324.9233 | 680.7162 | 513.399 | 142.16 | 0 | 0 | 253.0381 | 324.9067 | 855.5433 | 698.3022 | 564.0648 | 166.0448 | 680.6596 | 160958.2607 | 252.779
| 324.94 | 680.7508 | 513.462 | 142.24 | 0 | 0 | 253.0654 | 324.9233 | 855.56 | 698.3022 | 564.0648 | 166.0948 | 680.6942 | 160981.716 | 252.7654
| 324.9567 | 680.7853 | 513.174 | 142.44 | 0 | 0 | 253.0108 | 324.94 | 855.5767 | 698.3022 | 564.0648 | 166.0648 | 680.7288 | 160990.9858 | 252.8063
| 324.9733 | 680.8209 | 513.317 | 142.34 | 0 | 0 | 253.0381 | 324.9567 | 855.5933 | 698.3022 | 564.0648 | 166.0748 | 680.7633 | 161006.3256 | 252.779
| 324.99 | 680.8555 | 513.08 | 142.71 | 0 | 0 | 252.9836 | 324.9733 | 855.61 | 698.3022 | 564.0648 | 166.0648 | 680.7989 | 160974.5557 | 252.7654
| 325.0067 | 680.8901 | 513.152 | 142.57 | 0 | 0 | 252.9972 | 324.99 | 855.6267 | 698.3022 | 564.0648 | 166.0948 | 680.8335 | 160997.8052 | 252.7108
| 325.0233 | 680.9257 | 512.985 | 142.76 | 0 | 0 | 252.9972 | 325.0067 | 855.6433 | 698.3022 | 564.0648 | 166.0648 | 680.8691 | 161024.1412 | 252.7517
| 325.04 | 680.9602 | 513.117 | 142.73 | 0 | 0 | 253.0381 | 325.0233 | 855.66 | 698.3022 | 564.0648 | 166.0948 | 680.9037 | 161005.5089 | 252.7654
| 325.0567 | 680.9948 | 513.299 | 142.57 | 0 | 0 | 253.0108 | 325.04 | 855.6767 | 698.3022 | 564.0648 | 166.0748 | 680.9383 | 160997.9402 | 252.7381
| 325.0736 | 681.0294 | 513.412 | 142.46 | 0 | 0 | 253.0245 | 325.0567 | 855.6933 | 698.3022 | 564.0648 | 166.0548 | 680.9728 | 161033.2759 | 252.7654
| 325.0903 | 681.065 | 513.655 | 142.29 | 0 | 0 | 253.0654 | 325.0733 | 855.71 | 698.3022 | 564.0648 | 166.0948 | 681.0084 | 161040.7096 | 252.7245
| 325.1069 | 681.0996 | 513.297 | 142.7 | 0 | 0 | 253.0245 | 325.09 | 855.7267 | 698.3022 | 564.0648 | 166.0548 | 681.043 | 161040.2978 | 252.7108
| 325.1236 | 681.1352 | 513.34 | 142.74 | 0 | 0 | 253.0108 | 325.1067 | 855.7433 | 698.3022 | 564.0648 | 166.1148 | 681.0776 | 161055.9821 | 252.7381
| 325.1403 | 681.1697 | 513.372 | 142.63 | 0 | 0 | 252.9563 | 325.1233 | 855.76 | 698.3022 | 564.0648 | 166.0448 | 681.1132 | 161071.4071 | 252.7517
| 325.1569 | 681.2043 | 513.824 | 142.2 | 0 | 0 | 253.079 | 325.1403 | 855.7769 | 698.3022 | 564.0648 | 166.0448 | 681.1477 | 161080.929 | 252.7381
| 325.1736 | 681.2399 | 513.507 | 142.59 | 0 | 0 | 253.0108 | 325.1569 | 855.7936 | 698.3022 | 564.0648 | 166.0848 | 681.1834 | 161065.2516 | 252.7381
| 325.1903 | 681.2745 | 513.38 | 142.71 | 0 | 0 | 253.0108 | 325.1736 | 855.8103 | 698.3022 | 564.0648 | 166.0348 | 681.2179 | 161104.3347 | 252.7517
| 325.2069 | 681.3101 | 513.552 | 142.53 | 0 | 0 | 253.0654 | 325.1903 | 855.8269 | 698.3022 | 564.0648 | 166.0448 | 681.2525 | 161097.3591 | 252.7517
| 325.2236 | 681.3447 | 513.594 | 142.6 | 0 | 0 | 253.0517 | 325.2069 | 855.8436 | 698.3022 | 564.0648 | 166.0948 | 681.2871 | 161110.6113 | 252.7381
| 325.2403 | 681.3792 | 513.847 | 142.34 | 0 | 0 | 253.0381 | 325.2236 | 855.8603 | 698.3022 | 564.0648 | 166.0448 | 681.3227 | 161112.7664 | 252.7381
| 325.2569 | 681.4138 | 513.56 | 142.67 | 0 | 0 | 253.079 | 325.2403 | 855.8769 | 698.3022 | 564.0648 | 166.0848 | 681.3572 | 161112.0421 | 252.8063
| 325.2736 | 681.4494 | 513.672 | 142.66 | 0 | 0 | 253.079 | 325.2569 | 855.8936 | 698.3022 | 564.0648 | 166.0448 | 681.3929 | 161136.9001 | 252.7654
| 325.2903 | 681.484 | 513.955 | 142.33 | 0 | 0 | 253.079 | 325.2736 | 855.9103 | 698.3022 | 564.0648 | 166.0248 | 681.4274 | 161145.7616 | 252.7927
| 325.3069 | 681.5196 | 513.887 | 142.48 | 0 | 0 | 253.1472 | 325.2903 | 855.9269 | 698.3022 | 564.0648 | 165.9848 | 681.462 | 161152.2573 | 252.7654
| 325.3236 | 681.5542 | 513.879 | 142.55 | 0 | 0 | 253.079 | 325.3069 | 855.9436 | 698.3022 | 564.0648 | 166.0348 | 681.4966 | 161186.7801 | 252.7245
| 325.3403 | 681.5887 | 514.072 | 142.36 | 0 | 0 | 253.1199 | 325.3236 | 855.9603 | 698.3022 | 564.0648 | 166.0548 | 681.5322 | 161169.3519 | 252.8063
| 325.3569 | 681.6233 | 513.855 | 142.61 | 0 | 0 | 253.1608 | 325.3403 | 855.9769 | 698.3022 | 564.0648 | 166.0948 | 681.5667 | 161178.3311 | 252.7654
| 325.3736 | 681.6589 | 514.047 | 142.44 | 0 | 0 | 253.1472 | 325.3569 | 855.9936 | 698.3022 | 564.0648 | 166.0448 | 681.6023 | 161203.4837 | 252.7654
| 325.3903 | 681.6935 | 514.25 | 142.28 | 0 | 0 | 253.1335 | 325.3736 | 856.0103 | 698.3022 | 564.0648 | 166.0348 | 681.6369 | 161194.8247 | 252.8063
| 325.4069 | 681.728 | 513.862 | 142.71 | 0 | 0 | 253.1881 | 325.3903 | 856.0269 | 698.3022 | 564.0648 | 166.0148 | 681.6715 | 161233.8184 | 252.8336
| 325.4236 | 681.7637 | 513.914 | 142.63 | 0 | 0 | 253.1608 | 325.4069 | 856.0436 | 698.3022 | 564.0648 | 166.0648 | 681.706 | 161250.5936 | 252.779
| 325.4403 | 681.7982 | 514.027 | 142.54 | 0 | 0 | 253.1608 | 325.4236 | 856.0603 | 698.3022 | 564.0648 | 166.0248 | 681.7417 | 161235.115 | 252.8199
| 325.4569 | 681.8338 | 514.28 | 142.35 | 0 | 0 | 253.2154 | 325.4403 | 856.0769 | 698.3022 | 564.0648 | 166.0348 | 681.7773 | 161226.3211 | 252.8063
| 325.4736 | 681.8684 | 514.062 | 142.64 | 0 | 0 | 253.2017 | 325.4569 | 856.0936 | 698.3022 | 564.0648 | 166.0048 | 681.8118 | 161243.2943 | 252.779
| 325.4903 | 681.903 | 514.115 | 142.6 | 0 | 0 | 253.2154 | 325.4736 | 856.1103 | 698.3022 | 564.0648 | 165.9848 | 681.8464 | 161291.6966 | 252.8472
| 325.5069 | 681.9375 | 514.307 | 142.46 | 0 | 0 | 253.1881 | 325.4903 | 856.1269 | 698.3022 | 564.0648 | 166.0448 | 681.881 | 161282.5658 | 252.7927
| 325.5236 | 681.9732 | 514.28 | 142.49 | 0 | 0 | 253.2154 | 325.5069 | 856.1436 | 698.3022 | 564.0648 | 166.0248 | 681.9166 | 161283.0414 | 252.8472
| 325.5403 | 682.0077 | 514.372 | 142.45 | 0 | 0 | 253.1881 | 325.5236 | 856.1603 | 698.3022 | 564.0648 | 166.0148 | 681.9512 | 161306.9016 | 252.8199
| 325.5569 | 682.0433 | 514.645 | 142.25 | 0 | 0 | 253.229 | 325.5403 | 856.1769 | 698.3022 | 564.0648 | 166.0448 | 681.9868 | 161274.8621 | 252.8063
| 325.5736 | 682.0779 | 514.447 | 142.49 | 0 | 0 | 253.229 | 325.5569 | 856.1936 | 698.3022 | 564.0648 | 166.0748 | 682.0213 | 161291.09 | 252.8336
| 325.5903 | 682.1125 | 514.61 | 142.36 | 0 | 0 | 253.2563 | 325.5736 | 856.2103 | 698.3022 | 564.0648 | 166.0048 | 682.0559 | 161323.3991 | 252.8745
| 325.6069 | 682.147 | 514.352 | 142.65 | 0 | 0 | 253.2426 | 325.5903 | 856.2269 | 698.3022 | 564.0648 | 166.0448 | 682.0905 | 161348.5811 | 252.8199
| 325.6236 | 682.1826 | 514.525 | 142.5 | 0 | 0 | 253.2426 | 325.6069 | 856.2436 | 698.3022 | 564.0648 | 166.0348 | 682.1261 | 161365.0785 | 252.8472
| 325.6403 | 682.2172 | 514.338 | 142.71 | 0 | 0 | 253.2154 | 325.6236 | 856.2603 | 698.3022 | 564.0648 | 166.0048 | 682.1606 | 161357.5769 | 252.8608
| 325.6569 | 682.2528 | 514.45 | 142.67 | 0 | 0 | 253.2563 | 325.6403 | 856.2769 | 698.3022 | 564.0648 | 165.9848 | 682.1952 | 161371.7545 | 252.8336
| 325.6736 | 682.2874 | 514.482 | 142.57 | 0 | 0 | 253.2426 | 325.6569 | 856.2936 | 698.3022 | 564.0648 | 166.0348 | 682.2308 | 161373.1231 | 252.7927
| 325.6903 | 682.322 | 514.845 | 142.27 | 0 | 0 | 253.2563 | 325.6736 | 856.3103 | 698.3022 | 564.0648 | 166.0548 | 682.2654 | 161419.8923 | 252.8063
| 325.7069 | 682.3565 | 514.787 | 142.37 | 0 | 0 | 253.2835 | 325.6903 | 856.3269 | 698.3022 | 564.0648 | 166.0148 | 682.301 | 161387.6419 | 252.7654
| 325.7236 | 682.3921 | 514.59 | 142.6 | 0 | 0 | 253.2699 | 325.7069 | 856.3436 | 698.3022 | 564.0648 | 166.0148 | 682.3356 | 161420.1612 | 252.7927
| 325.7403 | 682.4278 | 514.472 | 142.77 | 0 | 0 | 253.229 | 325.7236 | 856.3603 | 698.3022 | 565.0648 | 164.9973 | 682.3701 | 161404.1898 | 252.8608
| 325.7569 | 682.4623 | 514.845 | 142.5 | 0 | 0 | 253.229 | 325.7403 | 856.3769 | 698.3022 | 564.9048 | 165.0848 | 682.4047 | 161412.0395 | 252.8063
| 325.7736 | 682.4969 | 514.667 | 142.67 | 0 | 0 | 253.1881 | 325.7569 | 856.3936 | 698.3022 | 565.0448 | 165.0948 | 682.4403 | 161466.3209 | 252.779
| 325.7903 | 682.5315 | 514.82 | 142.54 | 0 | 0 | 253.2154 | 325.7736 | 856.4103 | 698.3022 | 564.9348 | 165.1048 | 682.4749 | 161441.8354 | 252.8063
| 325.8069 | 682.5671 | 514.782 | 142.58 | 0 | 0 | 253.2699 | 325.7903 | 856.4269 | 698.3022 | 564.9548 | 165.0948 | 682.5105 | 161524.4409 | 252.7517
| 325.8236 | 682.6016 | 514.785 | 142.62 | 0 | 0 | 253.2017 | 325.8069 | 856.4436 | 698.3022 | 565.0548 | 165.0348 | 682.5451 | 161507.4016 | 252.7927
| 325.8403 | 682.6362 | 515.127 | 142.33 | 0 | 0 | 253.2017 | 325.8236 | 856.4603 | 698.3022 | 564.8748 | 165.2348 | 682.5796 | 161483.1338 | 252.7517
| 325.8569 | 682.6718 | 514.91 | 142.54 | 0 | 0 | 253.2699 | 325.8403 | 856.4769 | 698.3022 | 565.0248 | 165.0448 | 682.6142 | 161516.2622 | 252.7927
| 325.8736 | 682.7064 | 515.152 | 142.31 | 0 | 0 | 253.2426 | 325.8569 | 856.4936 | 698.3022 | 564.9048 | 165.1848 | 682.6498 | 161522.8088 | 252.7654
| 325.8903 | 682.7409 | 514.865 | 142.69 | 0 | 0 | 253.2017 | 325.8736 | 856.5103 | 698.3022 | 565.0448 | 165.0548 | 682.6844 | 161546.5346 | 252.8063
| 325.9069 | 682.7766 | 515.038 | 142.51 | 0 | 0 | 253.1744 | 325.8903 | 856.5269 | 698.3022 | 565.1148 | 164.8648 | 682.72 | 161555.3826 | 252.779
| 325.9236 | 682.8111 | 515.03 | 142.6 | 0 | 0 | 253.1881 | 325.9069 | 856.5436 | 698.3022 | 565.1348 | 164.9348 | 682.7546 | 161577.5497 | 252.8336
| 325.9403 | 682.8457 | 514.982 | 142.65 | 0 | 0 | 253.2699 | 325.9236 | 856.5603 | 698.3022 | 565.0648 | 165.0348 | 682.7891 | 161608.8455 | 252.7927
| 325.9569 | 682.8813 | 515.105 | 142.57 | 0 | 0 | 253.2017 | 325.9403 | 856.5769 | 698.3022 | 565.1748 | 164.9548 | 682.8247 | 161583.8295 | 252.7654
| 325.9736 | 682.9159 | 515.007 | 142.71 | 0 | 0 | 253.2563 | 325.9569 | 856.5936 | 698.3022 | 564.9648 | 165.1448 | 682.8593 | 161592.0076 | 252.8063
| 325.9903 | 682.9515 | 515.34 | 142.4 | 0 | 0 | 253.229 | 325.9736 | 856.6103 | 698.3022 | 565.1748 | 164.9548 | 682.8939 | 161606.9405 | 252.7927
| 326.0069 | 682.9861 | 515.1397 | 142.6133 | 0 | 0 | 253.229 | 325.9903 | 856.6269 | 698.3022 | 565.0648 | 165.0348 | 682.9295 | 161614.5034 | 252.8336
| 326.0236 | 683.0206 | 515.105 | 142.72 | 0 | 0 | 253.2017 | 326.0069 | 856.6436 | 698.3022 | 565.0548 | 165.0448 | 682.9641 | 161672.7015 | 252.8199
| 326.0403 | 683.0552 | 515.287 | 142.58 | 0 | 0 | 253.2426 | 326.0236 | 856.6603 | 698.3022 | 565.0148 | 165.0848 | 682.9986 | 161655.9304 | 252.7654
| 326.0569 | 683.0908 | 514.99 | 142.87 | 0 | 0 | 253.2563 | 326.0403 | 856.6769 | 698.3022 | 564.9848 | 165.1548 | 683.0342 | 161662.6859 | 252.7654
| 326.0736 | 683.1254 | 515.272 | 142.65 | 0 | 0 | 253.229 | 326.0569 | 856.6936 | 698.3022 | 564.9748 | 165.1648 | 683.0688 | 161654.6413 | 252.8063
| 326.0903 | 683.161 | 515.395 | 142.57 | 0 | 0 | 253.1608 | 326.0736 | 856.7103 | 698.3022 | 565.0448 | 165.0548 | 683.1034 | 161712.2424 | 252.8063
| 326.1069 | 683.1955 | 515.158 | 142.8 | 0 | 0 | 253.2563 | 326.0903 | 856.7269 | 698.3022 | 564.9748 | 165.0948 | 683.1379 | 161686.6035 | 252.8063
| 326.1236 | 683.2301 | 515.34 | 142.62 | 0 | 0 | 253.2154 | 326.1069 | 856.7436 | 698.3022 | 565.2348 | 164.8248 | 683.1736 | 161717.1432 | 252.8063
| 326.1403 | 683.2647 | 515.442 | 142.61 | 0 | 0 | 253.2154 | 326.1236 | 856.7603 | 698.3022 | 565.1148 | 164.9648 | 683.2081 | 161708.2838 | 252.7927
| 326.1569 | 683.3003 | 515.525 | 142.58 | 0 | 0 | 253.1881 | 326.1403 | 856.7769 | 698.3022 | 564.9248 | 165.1548 | 683.2437 | 161724.032 | 252.7927
| 326.1736 | 683.3349 | 515.647 | 142.47 | 0 | 0 | 253.2154 | 326.1569 | 856.7936 | 698.3022 | 564.9148 | 165.2048 | 683.2783 | 161747.2185 | 252.8336
| 326.1903 | 683.3705 | 515.7 | 142.4 | 0 | 0 | 253.1744 | 326.1736 | 856.8103 | 698.3022 | 565.0548 | 165.0348 | 683.3129 | 161779.9367 | 252.7927
| 326.2069 | 683.405 | 515.373 | 142.81 | 0 | 0 | 253.1063 | 326.1903 | 856.8269 | 698.3022 | 564.8348 | 165.2748 | 683.3474 | 161796.0746 | 252.8063
| 326.2236 | 683.4396 | 516.065 | 142.16 | 0 | 0 | 253.1335 | 326.2069 | 856.8436 | 698.3022 | 565.0548 | 165.0448 | 683.383 | 161752.8954 | 252.8336
| 326.2403 | 683.4742 | 515.728 | 142.5 | 0 | 0 | 253.0517 | 326.2236 | 856.8603 | 698.3022 | 564.9948 | 165.0548 | 683.4187 | 161786.7219 | 252.8063
| 326.2569 | 683.5098 | 515.79 | 142.51 | 0 | 0 | 253.0926 | 326.2403 | 856.8769 | 698.3022 | 564.8248 | 165.2448 | 683.4532 | 161819.45 | 252.8063
| 326.2736 | 683.5444 | 515.822 | 142.43 | 0 | 0 | 253.0517 | 326.2569 | 856.8936 | 698.3022 | 565.0048 | 165.1148 | 683.4878 | 161826.4821 | 252.8063
| 326.2903 | 683.58 | 515.555 | 142.78 | 0 | 0 | 253.0517 | 326.2736 | 856.9103 | 698.3022 | 565.0348 | 165.0448 | 683.5224 | 161817.338 | 252.8336
| 326.3072 | 683.6145 | 516.177 | 142.19 | 0 | 0 | 253.0926 | 326.2903 | 856.9269 | 698.3022 | 565.3148 | 164.8248 | 683.558 | 161856.8239 | 252.8608
| 326.3239 | 683.6491 | 515.82 | 142.54 | 0 | 0 | 253.079 | 326.3069 | 856.9436 | 698.3022 | 564.9348 | 165.1148 | 683.5925 | 161815.8308 | 252.8336
| 326.3406 | 683.6847 | 516.033 | 142.45 | 0 | 0 | 253.0517 | 326.3236 | 856.9603 | 698.3022 | 564.8348 | 165.2948 | 683.6271 | 161862.7755 | 252.8472
| 326.3572 | 683.7193 | 515.895 | 142.58 | 0 | 0 | 253.0245 | 326.3403 | 856.9769 | 698.3022 | 565.0448 | 165.0848 | 683.6627 | 161886.5684 | 252.8745
| 326.3739 | 683.7538 | 515.797 | 142.72 | 0 | 0 | 253.0245 | 326.3569 | 856.9936 | 698.3022 | 565.1848 | 164.9248 | 683.6973 | 161862.5663 | 252.8199
| 326.3906 | 683.7895 | 515.93 | 142.63 | 0 | 0 | 253.079 | 326.3739 | 857.0106 | 698.3022 | 565.0148 | 165.0648 | 683.7319 | 161893.5782 | 252.8608
| 326.4072 | 683.824 | 515.982 | 142.58 | 0 | 0 | 253.1063 | 326.3906 | 857.0272 | 698.3022 | 564.9348 | 165.2048 | 683.7675 | 161901.5691 | 252.8336
| 326.4239 | 683.8586 | 516.055 | 142.52 | 0 | 0 | 253.079 | 326.4072 | 857.0439 | 698.3022 | 564.8148 | 165.2948 | 683.802 | 161924.1955 | 252.8199
| 326.4406 | 683.8942 | 515.958 | 142.66 | 0 | 0 | 253.0654 | 326.4239 | 857.0606 | 698.3022 | 565.0148 | 165.0648 | 683.8366 | 161890.5094 | 252.8199
| 326.4572 | 683.9288 | 516.07 | 142.54 | 0 | 0 | 253.0381 | 326.4406 | 857.0772 | 698.3022 | 564.9048 | 165.2348 | 683.8722 | 161907.2276 | 252.8336
| 326.4739 | 683.9633 | 515.873 | 142.83 | 0 | 0 | 253.1063 | 326.4572 | 857.0939 | 698.3022 | 564.8948 | 165.2048 | 683.9068 | 161940.9862 | 252.7927
| 326.4906 | 683.9979 | 516.495 | 142.19 | 0 | 0 | 253.1199 | 326.4739 | 857.1106 | 698.3022 | 565.0848 | 165.0848 | 683.9424 | 161947.095 | 252.779
| 326.5072 | 684.0335 | 515.917 | 142.87 | 0 | 0 | 253.1199 | 326.4906 | 857.1272 | 698.3022 | 564.8648 | 165.1648 | 683.977 | 161980.6448 | 252.8063
| 326.5239 | 684.0691 | 516.31 | 142.54 | 0 | 0 | 253.1199 | 326.5072 | 857.1439 | 698.3022 | 564.9948 | 165.1048 | 684.0115 | 162002.1606 | 252.8472
| 326.5406 | 684.1037 | 516.383 | 142.4 | 0 | 0 | 253.0926 | 326.5239 | 857.1606 | 698.3022 | 564.9148 | 165.1948 | 684.0461 | 161994.0507 | 252.8063
| 326.5572 | 684.1383 | 516.315 | 142.46 | 0 | 0 | 253.1063 | 326.5406 | 857.1772 | 698.3022 | 564.8348 | 165.2048 | 684.0817 | 162042.0937 | 252.8199
| 326.5739 | 684.1728 | 516.388 | 142.48 | 0 | 0 | 253.1063 | 326.5572 | 857.1939 | 698.3022 | 564.8548 | 165.2348 | 684.1163 | 162033.3814 | 252.7654
| 326.5906 | 684.2085 | 516.46 | 142.47 | 0 | 0 | 253.1063 | 326.5739 | 857.2106 | 698.3022 | 565.0048 | 165.0548 | 684.1519 | 162032.2133 | 252.8063
| 326.6072 | 684.243 | 516.443 | 142.52 | 0 | 0 | 253.1199 | 326.5906 | 857.2272 | 698.3022 | 564.9548 | 165.1448 | 684.1865 | 162022.5439 | 252.8063
| 326.6239 | 684.2786 | 516.445 | 142.59 | 0 | 0 | 253.1199 | 326.6072 | 857.2439 | 698.3022 | 564.9148 | 165.1048 | 684.221 | 162039.8366 | 252.8199
| 326.6406 | 684.3132 | 516.147 | 142.87 | 0 | 0 | 253.1199 | 326.6239 | 857.2606 | 698.3022 | 564.8848 | 165.1648 | 684.2556 | 162047.6856 | 252.8608
| 326.6572 | 684.3478 | 516.31 | 142.75 | 0 | 0 | 253.1472 | 326.6406 | 857.2772 | 698.3022 | 564.8348 | 165.1748 | 684.2912 | 162088.0081 | 252.8745
| 326.6739 | 684.3823 | 516.333 | 142.79 | 0 | 0 | 253.1608 | 326.6572 | 857.2939 | 698.3022 | 565.0548 | 165.0748 | 684.3258 | 162059.0488 | 252.8336
| 326.6906 | 684.4179 | 516.615 | 142.59 | 0 | 0 | 253.1881 | 326.6739 | 857.3106 | 698.3022 | 565.0848 | 164.9848 | 684.3603 | 162086.9359 | 252.8472
| 326.7072 | 684.4525 | 516.358 | 142.77 | 0 | 0 | 253.1472 | 326.6906 | 857.3272 | 698.3022 | 565.0348 | 165.0248 | 684.3959 | 162134.5863 | 252.8199
| 326.7239 | 684.4871 | 516.71 | 142.49 | 0 | 0 | 253.1472 | 326.7072 | 857.3439 | 698.3022 | 564.9748 | 165.0848 | 684.4305 | 162151.3575 | 252.8472
| 326.7406 | 684.5227 | 516.402 | 142.84 | 0 | 0 | 253.1335 | 326.7239 | 857.3606 | 698.3022 | 564.8148 | 165.2748 | 684.4661 | 162157.5022 | 252.8472
| 326.7572 | 684.5573 | 516.675 | 142.56 | 0 | 0 | 253.1472 | 326.7406 | 857.3772 | 698.3022 | 564.9548 | 165.1348 | 684.5007 | 162157.1612 | 252.779
| 326.7739 | 684.5918 | 517.008 | 142.31 | 0 | 0 | 253.1608 | 326.7572 | 857.3939 | 698.3022 | 564.9348 | 165.1548 | 684.5353 | 162165.5468 | 252.779
| 326.7906 | 684.6274 | 516.59 | 142.75 | 0 | 0 | 253.1881 | 326.7739 | 857.4106 | 698.3022 | 564.8648 | 165.2448 | 684.5698 | 162148.646 | 252.8336
| 326.8072 | 684.662 | 516.613 | 142.76 | 0 | 0 | 253.1744 | 326.7906 | 857.4272 | 698.3022 | 565.1448 | 164.9448 | 684.6054 | 162187.9757 | 252.8199
| 326.8239 | 684.6966 | 516.705 | 142.72 | 0 | 0 | 253.2154 | 326.8072 | 857.4439 | 698.3022 | 564.9148 | 165.2248 | 684.64 | 162163.8588 | 252.8199
| 326.8406 | 684.7322 | 516.958 | 142.56 | 0 | 0 | 253.229 | 326.8239 | 857.4606 | 698.3022 | 564.9948 | 165.1548 | 684.6756 | 162193.8136 | 252.8063
| 326.8572 | 684.7668 | 516.8 | 142.62 | 0 | 0 | 253.2017 | 326.8406 | 857.4772 | 698.3022 | 564.8048 | 165.3148 | 684.7102 | 162219.2777 | 252.7517
| 326.8739 | 684.8024 | 516.883 | 142.6 | 0 | 0 | 253.2154 | 326.8572 | 857.4939 | 698.3022 | 564.9048 | 165.1448 | 684.7448 | 162218.5943 | 252.779
| 326.8906 | 684.8369 | 516.745 | 142.8 | 0 | 0 | 253.2699 | 326.8739 | 857.5106 | 698.3022 | 565.0248 | 165.0948 | 684.7793 | 162225.1632 | 252.7654
| 326.9072 | 684.8715 | 516.868 | 142.76 | 0 | 0 | 253.2017 | 326.8906 | 857.5272 | 698.3022 | 565.0048 | 165.0948 | 684.8149 | 162235.6777 | 252.7654
| 326.9239 | 684.9061 | 517.11 | 142.49 | 0 | 0 | 253.2154 | 326.9072 | 857.5439 | 698.3022 | 564.9748 | 165.1048 | 684.8506 | 162236.8299 | 252.7381
| 326.9406 | 684.9417 | 517.383 | 142.26 | 0 | 0 | 253.1744 | 326.9239 | 857.5606 | 698.3022 | 564.8048 | 165.2948 | 684.8851 | 162267.515 | 252.6972
| 326.9572 | 684.9762 | 517.215 | 142.49 | 0 | 0 | 253.2426 | 326.9406 | 857.5772 | 698.3022 | 564.8348 | 165.2148 | 684.9197 | 162268.5201 | 252.7381
| 326.9739 | 685.0119 | 517.148 | 142.62 | 0 | 0 | 253.2154 | 326.9572 | 857.5939 | 698.3022 | 565.0748 | 165.0448 | 684.9543 | 162283.1341 | 252.7245
| 326.9906 | 685.0464 | 517.3 | 142.44 | 0 | 0 | 253.229 | 326.9739 | 857.6106 | 698.3022 | 564.8248 | 165.2548 | 684.9899 | 162297.7766 | 252.6972
| 327.0072 | 685.081 | 517.113 | 142.68 | 0 | 0 | 253.2563 | 326.9906 | 857.6272 | 698.3022 | 564.9748 | 165.1148 | 685.0244 | 162299.417 | 252.7108
| 327.0239 | 685.1156 | 516.735 | 143.06 | 0 | 0 | 253.2699 | 327.0072 | 857.6439 | 698.3022 | 564.7448 | 165.3248 | 685.059 | 162322.6568 | 252.6563
| 327.0406 | 685.1512 | 517.408 | 142.43 | 0 | 0 | 253.2426 | 327.0239 | 857.6606 | 698.3022 | 564.7548 | 165.2748 | 685.0946 | 162307.1668 | 252.6699
| 327.0572 | 685.1857 | 517.29 | 142.58 | 0 | 0 | 253.1881 | 327.0406 | 857.6772 | 698.3022 | 564.4748 | 165.5648 | 685.1292 | 162355.0287 | 252.6972
| 327.0739 | 685.2214 | 517.052 | 142.84 | 0 | 0 | 253.229 | 327.0572 | 857.6939 | 698.3022 | 564.8648 | 165.2448 | 685.1637 | 162370.6662 | 252.6427
| 327.0906 | 685.2559 | 517.575 | 142.41 | 0 | 0 | 253.2563 | 327.0739 | 857.7106 | 698.3022 | 565.0548 | 165.0548 | 685.1994 | 162362.6216 | 252.6018
| 327.1072 | 685.2905 | 517.548 | 142.52 | 0 | 0 | 253.2017 | 327.0906 | 857.7272 | 698.3022 | 565.0448 | 165.0748 | 685.2339 | 162378.6463 | 252.6427
| 327.1239 | 685.3261 | 517.28 | 142.78 | 0 | 0 | 253.1881 | 327.1072 | 857.7439 | 698.3022 | 564.7648 | 165.3348 | 685.2695 | 162377.7525 | 252.6836
| 327.1406 | 685.3607 | 517.513 | 142.56 | 0 | 0 | 253.2563 | 327.1239 | 857.7606 | 698.3022 | 564.8748 | 165.1548 | 685.3041 | 162378.2037 | 252.629
| 327.1572 | 685.3952 | 517.575 | 142.51 | 0 | 0 | 253.1744 | 327.1406 | 857.7772 | 698.3022 | 564.8348 | 165.2448 | 685.3387 | 162436.8749 | 252.5881
| 327.1739 | 685.4298 | 517.778 | 142.33 | 0 | 0 | 253.2017 | 327.1572 | 857.7939 | 698.3022 | 564.7948 | 165.2648 | 685.3732 | 162435.9808 | 252.6154
| 327.1906 | 685.4654 | 517.731 | 142.41 | 0 | 0 | 253.2017 | 327.1739 | 857.8106 | 698.3022 | 564.8348 | 165.1948 | 685.4089 | 162459.2844 | 252.5881
| 327.2072 | 685.5 | 517.783 | 142.36 | 0 | 0 | 253.2154 | 327.1906 | 857.8272 | 698.3022 | 564.9748 | 165.0848 | 685.4434 | 162429.3003 | 252.5608
| 327.2239 | 685.5356 | 517.665 | 142.65 | 0 | 0 | 253.1881 | 327.2072 | 857.8439 | 698.3022 | 564.9748 | 165.0848 | 685.478 | 162461.4786 | 252.5745
| 327.2406 | 685.5702 | 518.028 | 142.26 | 0 | 0 | 253.1881 | 327.2239 | 857.8606 | 698.3022 | 564.8948 | 165.1548 | 685.5136 | 162444.7718 | 252.6154
| 327.2572 | 685.6047 | 517.72 | 142.55 | 0 | 0 | 253.2154 | 327.2406 | 857.8772 | 698.3022 | 564.8448 | 165.1848 | 685.5482 | 162485.4647 | 252.5336
| 327.2739 | 685.6393 | 517.943 | 142.34 | 0 | 0 | 253.229 | 327.2572 | 857.8939 | 698.3022 | 564.9248 | 165.1548 | 685.5838 | 162485.4834 | 252.5472
| 327.2906 | 685.6749 | 518.055 | 142.25 | 0 | 0 | 253.1608 | 327.2739 | 857.9106 | 698.3022 | 565.0748 | 164.9348 | 685.6183 | 162461.4599 | 252.5199
| 327.3072 | 685.7105 | 518.228 | 142.15 | 0 | 0 | 253.1744 | 327.2906 | 857.9272 | 698.3022 | 565.0148 | 165.0248 | 685.6529 | 162484.7181 | 252.5745
| 327.3239 | 685.7451 | 517.82 | 142.57 | 0 | 0 | 253.1881 | 327.3072 | 857.9439 | 698.3022 | 565.0148 | 165.0648 | 685.6875 | 162525.0243 | 252.5199
| 327.3406 | 685.7797 | 517.843 | 142.61 | 0 | 0 | 253.1744 | 327.3239 | 857.9606 | 698.3022 | 565.1448 | 164.8448 | 685.7231 | 162509.5151 | 252.5063
| 327.3572 | 685.8142 | 518.04 | 142.435 | 0 | 0 | 253.1608 | 327.3406 | 857.9772 | 698.3022 | 564.8148 | 165.2448 | 685.7577 | 162524.8121 | 252.4518
| 327.3739 | 685.8498 | 518.368 | 142.16 | 0 | 0 | 253.1744 | 327.3572 | 857.9939 | 698.3022 | 564.8248 | 165.2348 | 685.7933 | 162544.2649 | 252.4927
| 327.3906 | 685.8844 | 517.85 | 142.68 | 0 | 0 | 253.1744 | 327.3739 | 858.0106 | 698.3022 | 564.7948 | 165.1948 | 685.8278 | 162526.6277 | 252.4927
| 327.4072 | 685.919 | 518.133 | 142.41 | 0 | 0 | 253.1335 | 327.3906 | 858.0272 | 698.3022 | 565.0348 | 164.9948 | 685.8624 | 162576.2955 | 252.4927
| 327.4239 | 685.9546 | 518.066 | 142.57 | 0 | 0 | 253.1608 | 327.4072 | 858.0439 | 698.3022 | 564.8148 | 165.1948 | 685.897 | 162585.4923 | 252.4381
| 327.4406 | 685.9892 | 517.978 | 142.66 | 0 | 0 | 253.1335 | 327.4239 | 858.0606 | 698.3022 | 564.8548 | 165.1548 | 685.9326 | 162586.5157 | 252.4927
| 327.4572 | 686.0237 | 518.2 | 142.53 | 0 | 0 | 253.1744 | 327.4406 | 858.0772 | 698.3022 | 564.9048 | 165.1548 | 685.9672 | 162578.1483 | 252.4381
| 327.4739 | 686.0593 | 518.333 | 142.32 | 0 | 0 | 253.1472 | 327.4572 | 858.0939 | 698.3022 | 564.6948 | 165.3448 | 686.0028 | 162616.795 | 252.4381
| 327.4906 | 686.0939 | 518.215 | 142.56 | 0 | 0 | 253.1335 | 327.4739 | 858.1106 | 698.3022 | 565.1148 | 164.8548 | 686.0373 | 162632.9941 | 252.4381
| 327.5072 | 686.1285 | 518.2797 | 142.5183 | 0 | 0 | 253.1063 | 327.4906 | 858.1272 | 698.3022 | 565.0948 | 164.8648 | 686.0719 | 162625.6964 | 252.4654
| 327.5239 | 686.1641 | 518.55 | 142.27 | 0 | 0 | 253.0926 | 327.5072 | 858.1439 | 698.3022 | 564.8948 | 165.1448 | 686.1075 | 162618.1592 | 252.4518
| 327.5408 | 686.1986 | 518.133 | 142.74 | 0 | 0 | 253.0926 | 327.5239 | 858.1606 | 698.3022 | 564.9748 | 165.0148 | 686.1421 | 162666.4082 | 252.4654
| 327.5575 | 686.2332 | 518.246 | 142.62 | 0 | 0 | 253.079 | 327.5406 | 858.1772 | 698.3022 | 565.0348 | 164.9748 | 686.1766 | 162689.7306 | 252.4381
| 327.5742 | 686.2688 | 518.298 | 142.62 | 0 | 0 | 253.0654 | 327.5572 | 858.1939 | 698.3022 | 565.0648 | 164.9748 | 686.2123 | 162689.1961 | 252.4927
| 327.5908 | 686.3034 | 518.31 | 142.58 | 0 | 0 | 253.0926 | 327.5739 | 858.2106 | 698.3022 | 564.8848 | 165.1548 | 686.2468 | 162707.2847 | 252.4654
| 327.6075 | 686.338 | 518.563 | 142.4 | 0 | 0 | 253.1063 | 327.5906 | 858.2272 | 698.3022 | 564.8048 | 165.2048 | 686.2814 | 162734.6818 | 252.4245
| 327.6242 | 686.3736 | 518.675 | 142.32 | 0 | 0 | 253.079 | 327.6075 | 858.2442 | 698.3022 | 564.7848 | 165.2748 | 686.317 | 162681.7047 | 252.3972
| 327.6408 | 686.4081 | 518.328 | 142.65 | 0 | 0 | 253.079 | 327.6242 | 858.2608 | 698.3022 | 564.9648 | 165.0748 | 686.3516 | 162707.9668 | 252.4245
| 327.6575 | 686.4438 | 518.671 | 142.42 | 0 | 0 | 253.0517 | 327.6408 | 858.2775 | 698.3022 | 564.9348 | 165.0548 | 686.3861 | 162749.1943 | 252.4381
| 327.6742 | 686.4783 | 518.493 | 142.56 | 0 | 0 | 253.0517 | 327.6575 | 858.2942 | 698.3022 | 564.9748 | 165.0348 | 686.4207 | 162739.6562 | 252.4654
| 327.6908 | 686.5129 | 518.715 | 142.42 | 0 | 0 | 252.9972 | 327.6742 | 858.3108 | 698.3022 | 564.8248 | 165.2248 | 686.4563 | 162772.6 | 252.4109
| 327.7075 | 686.5475 | 518.628 | 142.56 | 0 | 0 | 253.0517 | 327.6908 | 858.3275 | 698.3022 | 564.9048 | 165.0748 | 686.4909 | 162764.6656 | 252.4654
| 327.7242 | 686.5831 | 518.46 | 142.72 | 0 | 0 | 253.0245 | 327.7075 | 858.3442 | 698.3022 | 564.9148 | 165.0948 | 686.5265 | 162772.8579 | 252.4927
| 327.7408 | 686.6176 | 518.963 | 142.25 | 0 | 0 | 252.9836 | 327.7242 | 858.3608 | 698.3022 | 564.9848 | 164.9948 | 686.5611 | 162789.4817 | 252.4245
| 327.7575 | 686.6532 | 519.116 | 142.16 | 0 | 0 | 252.9972 | 327.7408 | 858.3775 | 698.3022 | 564.9448 | 165.0848 | 686.5956 | 162828.0177 | 252.479
| 327.7742 | 686.6878 | 518.908 | 142.38 | 0 | 0 | 252.9836 | 327.7575 | 858.3942 | 698.3022 | 564.8748 | 165.1848 | 686.6302 | 162812.7584 | 252.4109
| 327.7908 | 686.7224 | 518.551 | 142.76 | 0 | 0 | 252.9426 | 327.7742 | 858.4108 | 698.3022 | 564.7848 | 165.2248 | 686.6658 | 162820.7842 | 252.4245
| 327.8075 | 686.7569 | 519.043 | 142.28 | 0 | 0 | 252.9154 | 327.7908 | 858.4275 | 698.3022 | 564.8248 | 165.2048 | 686.7014 | 162828.6999 | 252.4518
| 327.8242 | 686.7926 | 519.135 | 142.16 | 0 | 0 | 252.8881 | 327.8075 | 858.4442 | 698.3022 | 565.0548 | 165.0348 | 686.736 | 162870.8766 | 252.4381
| 327.8408 | 686.8271 | 519.268 | 142.13 | 0 | 0 | 252.9154 | 327.8242 | 858.4608 | 698.3022 | 565.0548 | 164.9648 | 686.7706 | 162853.5803 | 252.4518
| 327.8575 | 686.8627 | 519.051 | 142.37 | 0 | 0 | 252.9563 | 327.8408 | 858.4775 | 698.3022 | 564.7448 | 165.2548 | 686.8051 | 162878.4777 | 252.4245
| 327.8742 | 686.8973 | 519.233 | 142.25 | 0 | 0 | 252.9154 | 327.8575 | 858.4942 | 698.3022 | 564.9448 | 165.0548 | 686.8407 | 162887.5457 | 252.4381
| 327.8908 | 686.9319 | 519.246 | 142.29 | 0 | 0 | 252.9426 | 327.8742 | 858.5108 | 698.3022 | 564.8748 | 165.1548 | 686.8753 | 162864.2419 | 252.4109
| 327.9075 | 686.9675 | 519.318 | 142.25 | 0 | 0 | 252.929 | 327.8908 | 858.5275 | 698.3022 | 564.8948 | 165.1548 | 686.9109 | 162878.4968 | 252.4518
| 327.9242 | 687.0021 | 518.74 | 142.8 | 0 | 0 | 252.9699 | 327.9075 | 858.5442 | 698.3022 | 564.7548 | 165.2348 | 686.9455 | 162896.6782 | 252.4109
| 327.9408 | 687.0366 | 519.143 | 142.38 | 0 | 0 | 252.9154 | 327.9242 | 858.5608 | 698.3022 | 564.8748 | 165.1448 | 686.9801 | 162910.8683 | 252.3972
| 327.9575 | 687.0722 | 519.415 | 142.17 | 0 | 0 | 252.9017 | 327.9408 | 858.5775 | 698.3022 | 565.0448 | 164.9448 | 687.0146 | 162928.1742 | 252.4109
| 327.9742 | 687.1068 | 519.308 | 142.34 | 0 | 0 | 252.9017 | 327.9575 | 858.5942 | 698.3022 | 564.9348 | 165.0848 | 687.0502 | 162952.1145 | 252.3699
| 327.9908 | 687.1414 | 519.281 | 142.43 | 0 | 0 | 252.9154 | 327.9742 | 858.6108 | 698.3022 | 564.9248 | 165.1548 | 687.0848 | 162958.0674 | 252.3563
| 328.0075 | 687.177 | 519.2652 | 141.92 | 0 | 0 | 252.8745 | 327.9908 | 858.6275 | 698.3022 | 564.8248 | 165.2048 | 687.1204 | 162952.0501 | 252.3427
| 328.0242 | 687.2115 | 519.2987 | 142.36 | 0 | 0 | 252.9426 | 328.0075 | 858.6442 | 698.3022 | 564.8548 | 165.1848 | 687.155 | 162960.0302 | 252.4109
| 328.0408 | 687.2461 | 519.3323 | 142.28 | 0 | 0 | 252.8745 | 328.0242 | 858.6608 | 698.3022 | 564.8548 | 165.1248 | 687.1896 | 162983.8683 | 252.3427
| 328.0575 | 687.2817 | 519.3658 | 142.94 | 0 | 0 | 252.8745 | 328.0408 | 858.6775 | 698.3022 | 564.8348 | 165.2248 | 687.2252 | 162966.9228 | 252.3154
| 328.0742 | 687.3163 | 519.3993 | 142.79 | 0 | 0 | 252.8608 | 328.0575 | 858.6942 | 698.3022 | 564.9848 | 165.0948 | 687.2597 | 162982.5421 | 252.3836
| 328.0908 | 687.3509 | 519.4329 | 142.74 | 0 | 0 | 252.8336 | 328.0742 | 858.7108 | 698.3022 | 564.7148 | 165.3148 | 687.2943 | 162998.9532 | 252.3563
| 328.1075 | 687.3865 | 519.4664 | 142.3 | 0 | 0 | 252.8881 | 328.0908 | 858.7275 | 698.3022 | 564.8448 | 165.2048 | 687.3289 | 163007.21 | 252.329
| 328.1242 | 687.421 | 519.4999 | 142.77 | 0 | 0 | 252.8881 | 328.1075 | 858.7442 | 698.3022 | 564.9848 | 165.0148 | 687.3645 | 163001.1932 | 252.329
| 328.1408 | 687.4556 | 519.5335 | 142.1 | 0 | 0 | 252.929 | 328.1242 | 858.7608 | 698.3022 | 565.0248 | 164.9948 | 687.399 | 163058.6933 | 252.3836
| 328.1575 | 687.4902 | 519.567 | 142.35 | 0 | 0 | 252.9154 | 328.1408 | 858.7775 | 698.3022 | 564.9148 | 165.1148 | 687.4347 | 163067.3556 | 252.3699
| 328.1742 | 687.5258 | 519.6005 | 142.19 | 0 | 0 | 252.8608 | 328.1575 | 858.7942 | 698.3022 | 564.7148 | 165.2148 | 687.4692 | 163051.2285 | 252.3427
| 328.1908 | 687.5614 | 519.6341 | 142.12 | 0 | 0 | 252.9426 | 328.1742 | 858.8108 | 698.3022 | 564.9748 | 164.9948 | 687.5038 | 163044.6323 | 252.3699
| 328.2075 | 687.596 | 519.6676 | 142.24 | 0 | 0 | 252.8745 | 328.1908 | 858.8275 | 698.3022 | 564.9248 | 165.0948 | 687.5384 | 163091.8949 | 252.3563
| 328.2242 | 687.6305 | 519.7011 | 142.19 | 0 | 0 | 252.9017 | 328.2075 | 858.8442 | 698.3022 | 564.8848 | 165.1048 | 687.574 | 163066.59 | 252.3154
| 328.2408 | 687.6651 | 519.7347 | 142.2 | 0 | 0 | 252.8745 | 328.2242 | 858.8608 | 698.3022 | 564.7348 | 165.2348 | 687.6085 | 163114.9862 | 252.3972
| 328.2575 | 687.7007 | 519.7682 | 142.49 | 0 | 0 | 252.9563 | 328.2408 | 858.8775 | 698.3022 | 564.8048 | 165.2448 | 687.6442 | 163130.2191 | 252.3563
| 328.2742 | 687.7353 | 519.8017 | 142.42 | 0 | 0 | 252.9563 | 328.2575 | 858.8942 | 698.3022 | 564.7948 | 165.1648 | 687.6787 | 163182.0888 | 252.3699
| 328.2908 | 687.7709 | 519.8353 | 142.18 | 0 | 0 | 252.9699 | 328.2742 | 858.9108 | 698.3022 | 564.8048 | 165.1248 | 687.7133 | 163147.7634 | 252.3427
| 328.3075 | 687.8055 | 519.8688 | 141.71 | 0 | 0 | 252.9426 | 328.2908 | 858.9275 | 698.3022 | 564.9748 | 164.9848 | 687.7479 | 163139.8668 | 252.3427
| 328.3242 | 687.84 | 519.9023 | 142.19 | 0 | 0 | 252.9699 | 328.3075 | 858.9442 | 698.3022 | 564.7748 | 165.2348 | 687.7835 | 163181.4256 | 252.3836
| 328.3408 | 687.8746 | 519.9359 | 142.32 | 0 | 0 | 253.0108 | 328.3242 | 858.9608 | 698.3022 | 564.9748 | 165.0448 | 687.818 | 163182.3846 | 252.3427
| 328.3575 | 687.9102 | 519.9694 | 141.94 | 0 | 0 | 252.9563 | 328.3408 | 858.9775 | 698.3022 | 564.9848 | 165.0248 | 687.8536 | 163190.8347 | 252.3972
| 328.3742 | 687.9448 | 520.0029 | 142.36 | 0 | 0 | 253.0108 | 328.3575 | 858.9942 | 698.3022 | 564.8748 | 165.1148 | 687.8882 | 163214.7562 | 252.329
| 328.3908 | 687.9793 | 520.0365 | 142.09 | 0 | 0 | 253.0108 | 328.3742 | 859.0108 | 698.3022 | 564.8748 | 165.0948 | 687.9228 | 163206.4993 | 252.329
| 328.4075 | 688.015 | 520.07 | 142.34 | 0 | 0 | 253.0654 | 328.3908 | 859.0275 | 698.3022 | 564.9748 | 164.9748 | 687.9584 | 163182.4944 | 252.3972
| 328.4242 | 688.0495 | 520.1035 | 141.99 | 0 | 0 | 253.0654 | 328.4075 | 859.0442 | 698.3022 | 564.8348 | 165.1748 | 687.993 | 163222.3308 | 252.3563
| 328.4408 | 688.0851 | 520.1371 | 142.43 | 0 | 0 | 253.0517 | 328.4242 | 859.0608 | 698.3022 | 564.9148 | 165.1148 | 688.0275 | 163230.9287 | 252.3699
| 328.4575 | 688.1197 | 520.1706 | 142.25 | 0 | 0 | 253.079 | 328.4408 | 859.0775 | 698.3022 | 564.8548 | 165.1548 | 688.0631 | 163271.2805 | 252.3699
| 328.4742 | 688.1543 | 520.2041 | 142.28 | 0 | 0 | 253.1063 | 328.4575 | 859.0942 | 698.3022 | 564.7748 | 165.1748 | 688.0977 | 163247.1923 | 252.3972
| 328.4908 | 688.1888 | 520.2377 | 142.48 | 0 | 0 | 253.1063 | 328.4742 | 859.1108 | 698.3022 | 564.8248 | 165.1748 | 688.1323 | 163294.7964 | 252.3836
| 328.5075 | 688.2245 | 520.2712 | 142.17 | 0 | 0 | 253.1335 | 328.4908 | 859.1275 | 698.3022 | 565.0848 | 164.9548 | 688.1679 | 163278.4495 | 252.3972
| 328.5242 | 688.259 | 520.3047 | 142.31 | 0 | 0 | 253.1063 | 328.5075 | 859.1442 | 698.3022 | 564.6948 | 165.3848 | 688.2025 | 163270.8293 | 252.3699
| 328.5408 | 688.2946 | 520.3383 | 142.32 | 0 | 0 | 253.1608 | 328.5242 | 859.1608 | 698.3022 | 565.0348 | 164.9548 | 688.237 | 163304.27 | 252.3427
| 328.5575 | 688.3292 | 520.3718 | 142.38 | 0 | 0 | 253.1472 | 328.5408 | 859.1775 | 698.3022 | 565.1148 | 164.9048 | 688.2716 | 163320.5068 | 252.3699
| 328.5742 | 688.3638 | 520.4054 | 142.21 | 0 | 0 | 253.1335 | 328.5575 | 859.1942 | 698.3022 | 564.9448 | 165.0248 | 688.3072 | 163303.3754 | 252.3563
| 328.5908 | 688.3994 | 520.4389 | 142.22 | 0 | 0 | 253.0517 | 328.5742 | 859.2108 | 698.3022 | 564.7448 | 165.2548 | 688.3418 | 163345.0631 | 252.3563
| 328.6075 | 688.4339 | 520.4724 | 142.12 | 0 | 0 | 253.0654 | 328.5908 | 859.2275 | 698.3022 | 564.8548 | 165.1748 | 688.3774 | 163319.0779 | 252.3836
| 328.6242 | 688.4696 | 520.506 | 142.13 | 0 | 0 | 253.1199 | 328.6075 | 859.2442 | 698.3022 | 565.0848 | 164.9448 | 688.4119 | 163355.6432 | 252.3427
| 328.6408 | 688.5041 | 520.5395 | 142.18 | 0 | 0 | 253.0654 | 328.6242 | 859.2608 | 698.3022 | 564.7248 | 165.2948 | 688.4465 | 163362.3879 | 252.3836
| 328.6575 | 688.5387 | 520.573 | 142.22 | 0 | 0 | 253.1199 | 328.6408 | 859.2775 | 698.3022 | 564.6848 | 165.2648 | 688.4811 | 163346.7499 | 252.3699
| 328.6742 | 688.5743 | 520.6066 | 142.08 | 0 | 0 | 253.0926 | 328.6575 | 859.2942 | 698.3022 | 564.9348 | 165.0448 | 688.5167 | 163379.0761 | 252.3427
| 328.6908 | 688.6089 | 520.6401 | 142.39 | 0 | 0 | 253.1335 | 328.6742 | 859.3108 | 698.3022 | 564.8848 | 165.0848 | 688.5523 | 163394.2061 | 252.329
| 328.7075 | 688.6434 | 520.6736 | 142.34 | 0 | 0 | 253.1199 | 328.6908 | 859.3275 | 698.3022 | 564.8548 | 165.0948 | 688.5869 | 163404.7682 | 252.329
| 328.7242 | 688.678 | 520.7072 | 142.31 | 0 | 0 | 253.079 | 328.7075 | 859.3442 | 698.3022 | 565.2048 | 164.7948 | 688.6214 | 163419.5111 | 252.3154
| 328.7411 | 688.7136 | 520.7413 | 142.19 | 0 | 0 | 253.0926 | 328.7242 | 859.3608 | 698.3022 | 564.9648 | 164.9648 | 688.656 | 163387.1017 | 252.3154
| 328.7578 | 688.7482 | 520.7748 | 142.39 | 0 | 0 | 253.1199 | 328.7408 | 859.3775 | 698.3022 | 564.9648 | 165.0148 | 688.6916 | 163403.2098 | 252.2881
| 328.7744 | 688.7838 | 520.8083 | 142.56 | 0 | 0 | 253.1335 | 328.7575 | 859.3942 | 698.3022 | 564.8748 | 165.1148 | 688.7262 | 163426.2555 | 252.3154
| 328.7911 | 688.8184 | 520.8419 | 142.02 | 0 | 0 | 253.1063 | 328.7742 | 859.4108 | 698.3022 | 564.8748 | 165.0948 | 688.7618 | 163459.9275 | 252.3018
| 328.8078 | 688.8529 | 520.8754 | 142.66 | 0 | 0 | 253.1199 | 328.7908 | 859.4275 | 698.3022 | 564.7948 | 165.2148 | 688.7964 | 163443.5803 | 252.329
| 328.8244 | 688.8875 | 520.9089 | 142.46 | 0 | 0 | 253.1335 | 328.8075 | 859.4442 | 698.3022 | 564.9148 | 165.0848 | 688.8309 | 163466.7551 | 252.3154
| 328.8411 | 688.9231 | 520.9425 | 142.28 | 0 | 0 | 253.1199 | 328.8244 | 859.4611 | 698.3022 | 564.9048 | 165.1048 | 688.8655 | 163493.8471 | 252.3563
| 328.8578 | 688.9577 | 520.976 | 142.59 | 0 | 0 | 253.1608 | 328.8411 | 859.4778 | 698.3022 | 564.9248 | 165.0948 | 688.9011 | 163476.0353 | 252.3154
| 328.8744 | 688.9933 | 521.0095 | 142.19 | 0 | 0 | 253.1608 | 328.8578 | 859.4944 | 698.3022 | 565.1448 | 164.8048 | 688.9357 | 163502.9609 | 252.3427
| 328.8911 | 689.0279 | 521.0431 | 142.03 | 0 | 0 | 253.2154 | 328.8744 | 859.5111 | 698.3022 | 564.8548 | 165.1448 | 688.9713 | 163503.3207 | 252.3154
| 328.9078 | 689.0624 | 521.0766 | 142.14 | 0 | 0 | 253.2017 | 328.8911 | 859.5278 | 698.3022 | 564.8748 | 165.1048 | 689.0059 | 163502.085 | 252.3018
| 328.9244 | 689.097 | 521.1101 | 142.23 | 0 | 0 | 253.2017 | 328.9078 | 859.5444 | 698.3022 | 564.7548 | 165.2648 | 689.0404 | 163526.302 | 252.2881
| 328.9411 | 689.1326 | 521.1437 | 142.28 | 0 | 0 | 253.2154 | 328.9244 | 859.5611 | 698.3022 | 565.0848 | 164.8148 | 689.075 | 163527.4171 | 252.2745
| 328.9578 | 689.1672 | 521.1772 | 142.76 | 0 | 0 | 253.229 | 328.9411 | 859.5778 | 698.3022 | 564.7648 | 165.2548 | 689.1096 | 163525.2787 | 252.2881
| 328.9744 | 689.2028 | 521.2107 | 142.12 | 0 | 0 | 253.229 | 328.9578 | 859.5944 | 698.3022 | 564.8148 | 165.1748 | 689.1452 | 163541.9023 | 252.2881
| 328.9911 | 689.2374 | 521.2443 | 142.02 | 0 | 0 | 253.229 | 328.9744 | 859.6111 | 698.3022 | 564.7148 | 165.2248 | 689.1797 | 163542.5657 | 252.3018
| 329.0078 | 689.2719 | 521.2778 | 141.98 | 0 | 0 | 253.2426 | 328.9911 | 859.6278 | 698.3022 | 564.8748 | 165.1148 | 689.2154 | 163559.3561 | 252.2881
| 329.0244 | 689.3065 | 521.3113 | 142.52 | 0 | 0 | 253.2017 | 329.0078 | 859.6444 | 698.3022 | 564.8148 | 165.1848 | 689.2499 | 163566.6539 | 252.329
| 329.0411 | 689.3421 | 521.3449 | 142.42 | 0 | 0 | 253.2699 | 329.0244 | 859.6611 | 698.3022 | 564.8548 | 165.1548 | 689.2845 | 163566.2483 | 252.2745
| 329.0578 | 689.3777 | 521.3784 | 142.32 | 0 | 0 | 253.2835 | 329.0411 | 859.6778 | 698.3022 | 564.9048 | 165.0948 | 689.3191 | 163605.8533 | 252.2881
| 329.0744 | 689.4123 | 521.4119 | 142.52 | 0 | 0 | 253.2154 | 329.0578 | 859.6944 | 698.3022 | 564.8348 | 165.2148 | 689.3547 | 163588.4189 | 252.2881
| 329.0911 | 689.4468 | 521.4455 | 141.77 | 0 | 0 | 253.1744 | 329.0744 | 859.7111 | 698.3022 | 564.8848 | 165.1748 | 689.3892 | 163614.5344 | 252.2745
| 329.1078 | 689.4814 | 521.479 | 142.22 | 0 | 0 | 253.2017 | 329.0911 | 859.7278 | 698.3022 | 564.8648 | 165.1348 | 689.4249 | 163638.7139 | 252.329
| 329.1244 | 689.517 | 521.5125 | 142.42 | 0 | 0 | 253.1881 | 329.1078 | 859.7444 | 698.3022 | 564.8948 | 165.1248 | 689.4594 | 163638.2439 | 252.2745
| 329.1411 | 689.5516 | 521.5461 | 142.09 | 0 | 0 | 253.1744 | 329.1244 | 859.7611 | 698.3022 | 565.1248 | 164.9248 | 689.494 | 163639.0737 | 252.2881
| 329.1578 | 689.5862 | 521.5796 | 142.02 | 0 | 0 | 253.1472 | 329.1411 | 859.7778 | 698.3022 | 564.7348 | 165.3048 | 689.5296 | 163659.6142 | 252.3154
| 329.1744 | 689.6218 | 521.6131 | 142.3 | 0 | 0 | 253.1608 | 329.1578 | 859.7944 | 698.3022 | 565.0548 | 164.9848 | 689.5642 | 163643.6857 | 252.329
| 329.1911 | 689.6563 | 521.6467 | 142.29 | 0 | 0 | 253.1335 | 329.1744 | 859.8111 | 698.3022 | 565.1348 | 164.8948 | 689.5987 | 163672.6123 | 252.3018
| 329.2078 | 689.6909 | 521.6802 | 142.24 | 0 | 0 | 253.1472 | 329.1911 | 859.8278 | 698.3022 | 565.1048 | 164.9348 | 689.6333 | 163680.592 | 252.3018
| 329.2244 | 689.7265 | 521.7137 | 142.39 | 0 | 0 | 253.1335 | 329.2078 | 859.8444 | 698.3022 | 564.9748 | 165.1048 | 689.6689 | 163673.9928 | 252.3018
| 329.2411 | 689.7611 | 521.7473 | 142.32 | 0 | 0 | 253.1608 | 329.2244 | 859.8611 | 698.3022 | 564.8248 | 165.2248 | 689.7035 | 163691.3 | 252.2881
| 329.2578 | 689.7967 | 521.7808 | 142.11 | 0 | 0 | 253.1063 | 329.2411 | 859.8778 | 698.3022 | 564.8048 | 165.1948 | 689.7391 | 163718.2607 | 252.3154
| 329.2744 | 689.8313 | 521.8143 | 142.15 | 0 | 0 | 253.0926 | 329.2578 | 859.8944 | 698.3022 | 564.9348 | 165.1548 | 689.7737 | 163717.674 | 252.3154
| 329.2911 | 689.8658 | 521.8479 | 142.03 | 0 | 0 | 253.1063 | 329.2744 | 859.9111 | 698.3022 | 564.9848 | 165.1048 | 689.8082 | 163709.9704 | 252.3018
| 329.3078 | 689.9004 | 521.8814 | 142.08 | 0 | 0 | 253.1199 | 329.2911 | 859.9278 | 698.3022 | 564.9448 | 165.1048 | 689.8428 | 163727.6846 | 252.3563
| 329.3244 | 689.936 | 521.9149 | 142.37 | 0 | 0 | 253.1199 | 329.3078 | 859.9444 | 698.3022 | 565.0948 | 164.9348 | 689.8784 | 163736.5419 | 252.3154
| 329.3411 | 689.9706 | 521.9485 | 142.4 | 0 | 0 | 253.1472 | 329.3244 | 859.9611 | 698.3022 | 564.9248 | 165.0948 | 689.914 | 163744.3107 | 252.3154
| 329.3578 | 690.0052 | 521.982 | 142.19 | 0 | 0 | 253.1199 | 329.3411 | 859.9778 | 698.3022 | 564.9748 | 165.0548 | 689.9486 | 163760.3345 | 252.3154
| 329.3744 | 690.0408 | 522.0156 | 142.51 | 0 | 0 | 253.1199 | 329.3578 | 859.9944 | 698.3022 | 564.9348 | 165.1148 | 689.9832 | 163754.5467 | 252.2881
| 329.3911 | 690.0753 | 522.0491 | 142.03 | 0 | 0 | 253.1063 | 329.3744 | 860.0111 | 698.3022 | 564.8748 | 165.2148 | 690.0177 | 163763.0114 | 252.329
| 329.4078 | 690.1109 | 522.0826 | 142.49 | 0 | 0 | 253.0926 | 329.3911 | 860.0278 | 698.3022 | 564.9648 | 165.0648 | 690.0533 | 163802.945 | 252.2745
| 329.4244 | 690.1455 | 522.1162 | 142.07 | 0 | 0 | 253.1063 | 329.4078 | 860.0444 | 698.3022 | 565.0248 | 165.0348 | 690.0879 | 163795.3861 | 252.2881
| 329.4411 | 690.1801 | 522.1497 | 142.16 | 0 | 0 | 253.1472 | 329.4244 | 860.0611 | 698.3022 | 564.9448 | 165.0548 | 690.1235 | 163778.6665 | 252.2609
| 329.4578 | 690.2146 | 522.1832 | 142.58 | 0 | 0 | 253.1199 | 329.4411 | 860.0778 | 698.3022 | 565.0548 | 164.9848 | 690.1581 | 163845.4429 | 252.2609
| 329.4744 | 690.2503 | 522.2168 | 142.41 | 0 | 0 | 253.1335 | 329.4578 | 860.0944 | 698.3022 | 565.0548 | 164.9748 | 690.1926 | 163830.1013 | 252.3018
| 329.4911 | 690.2848 | 522.2503 | 142.26 | 0 | 0 | 253.1335 | 329.4744 | 860.1111 | 698.3022 | 564.8448 | 165.1748 | 690.2272 | 163852.595 | 252.2881
| 329.5078 | 690.3204 | 522.2838 | 142.24 | 0 | 0 | 253.1472 | 329.4911 | 860.1278 | 698.3022 | 564.9665 | 165.0631 | 690.2628 | 163838.1459 | 252.2881
| 329.5244 | 690.355 | 522.3174 | 141.97 | 0 | 0 | 253.1199 | 329.5078 | 860.1444 | 698.3022 | 564.9148 | 165.0648 | 690.2974 | 163869.9692 | 252.2745
| 329.5411 | 690.3896 | 522.3509 | 142.48 | 0 | 0 | 253.2017 | 329.5244 | 860.1611 | 698.3022 | 564.9448 | 165.0848 | 690.333 | 163845.8494 | 252.2745
| 329.5578 | 690.4241 | 522.3844 | 142.21 | 0 | 0 | 253.1608 | 329.5411 | 860.1778 | 698.3022 | 564.8448 | 165.1848 | 690.3676 | 163886.0723 | 252.2063
| 329.5744 | 690.4598 | 522.418 | 142.07 | 0 | 0 | 253.1881 | 329.5578 | 860.1944 | 698.3022 | 565.0348 | 165.0348 | 690.4021 | 163876.7429 | 252.2336
| 329.5911 | 690.4954 | 522.4515 | 142.39 | 0 | 0 | 253.1608 | 329.5744 | 860.2111 | 698.3022 | 564.9948 | 165.0648 | 690.4367 | 163885.5349 | 252.2472
| 329.6078 | 690.5299 | 522.485 | 142.38 | 0 | 0 | 253.1881 | 329.5911 | 860.2278 | 698.3022 | 564.8948 | 165.1948 | 690.4723 | 163894.0652 | 252.2336
| 329.6244 | 690.5645 | 522.5186 | 142.29 | 0 | 0 | 253.1744 | 329.6078 | 860.2444 | 698.3022 | 564.9348 | 165.0348 | 690.5069 | 163910.9399 | 252.2472
| 329.6411 | 690.5991 | 522.5521 | 142.07 | 0 | 0 | 253.2017 | 329.6244 | 860.2611 | 698.3022 | 565.1248 | 164.8848 | 690.5415 | 163902.6334 | 252.2336
| 329.6578 | 690.6336 | 522.5856 | 142.32 | 0 | 0 | 253.2154 | 329.6411 | 860.2778 | 698.3022 | 565.0648 | 164.9348 | 690.576 | 163950.6252 | 252.1927
| 329.6744 | 690.6692 | 522.6192 | 142.59 | 0 | 0 | 253.229 | 329.6578 | 860.2944 | 698.3022 | 564.7848 | 165.1948 | 690.6116 | 163950.7561 | 252.2063
| 329.6911 | 690.7038 | 522.6527 | 142.09 | 0 | 0 | 253.2154 | 329.6744 | 860.3111 | 698.3022 | 564.9448 | 165.0848 | 690.6472 | 163934.3397 | 252.22
| 329.7078 | 690.7394 | 522.6862 | 141.73 | 0 | 0 | 253.229 | 329.6911 | 860.3278 | 698.3022 | 564.8948 | 165.1148 | 690.6818 | 164008.8711 | 252.2063
| 329.7244 | 690.774 | 522.7198 | 142.1517 | 0 | 0 | 253.229 | 329.7078 | 860.3444 | 698.3022 | 564.8148 | 165.2148 | 690.7164 | 163992.9922 | 252.2745
| 329.7411 | 690.8086 | 522.7533 | 142.18 | 0 | 0 | 253.2017 | 329.7244 | 860.3611 | 698.3022 | 564.8148 | 165.2248 | 690.7509 | 163993.6089 | 252.179
| 329.7578 | 690.8431 | 522.7868 | 142.11 | 0 | 0 | 253.2563 | 329.7411 | 860.3778 | 698.3022 | 565.0248 | 165.0148 | 690.7866 | 164017.7426 | 252.1927
| 329.7744 | 690.8787 | 522.8204 | 142.2 | 0 | 0 | 253.2835 | 329.7578 | 860.3944 | 698.3022 | 564.8048 | 165.2848 | 690.8211 | 164018.5519 | 252.179
| 329.7911 | 690.9133 | 522.8539 | 142.2 | 0 | 0 | 253.2563 | 329.7744 | 860.4111 | 698.3022 | 564.8848 | 165.1448 | 690.8567 | 164011.2416 | 252.179
| 329.8078 | 690.9489 | 522.8874 | 141.75 | 0 | 0 | 253.2563 | 329.7911 | 860.4278 | 698.3022 | 564.7848 | 165.2048 | 690.8913 | 164019.8895 | 252.179
| 329.8244 | 690.9835 | 522.921 | 142.04 | 0 | 0 | 253.2699 | 329.8078 | 860.4444 | 698.3022 | 565.0448 | 164.9848 | 690.9259 | 164042.2829 | 252.1654
| 329.8411 | 691.0181 | 522.9545 | 142.23 | 0 | 0 | 253.2426 | 329.8244 | 860.4611 | 698.3022 | 564.9348 | 165.0448 | 690.9604 | 164092.0151 | 252.1927
| 329.8578 | 691.0537 | 522.988 | 142.12 | 0 | 0 | 253.2972 | 329.8411 | 860.4778 | 698.3022 | 565.0748 | 164.9848 | 690.9961 | 164066.6749 | 252.2336
| 329.8744 | 691.0882 | 523.0216 | 142.38 | 0 | 0 | 253.2426 | 329.8578 | 860.4944 | 698.3022 | 564.9548 | 165.0948 | 691.0306 | 164106.9633 | 252.1654
| 329.8911 | 691.1228 | 523.0551 | 142.21 | 0 | 0 | 253.2699 | 329.8744 | 860.5111 | 698.3022 | 564.9748 | 165.0148 | 691.0662 | 164051.7266 | 252.179
| 329.9078 | 691.1584 | 523.0886 | 142.07 | 0 | 0 | 253.2426 | 329.8911 | 860.5278 | 698.3022 | 565.0948 | 164.9648 | 691.1008 | 164115.2834 | 252.179
| 329.9244 | 691.193 | 523.1222 | 142.04 | 0 | 0 | 253.2699 | 329.9078 | 860.5444 | 698.3022 | 564.8548 | 165.2148 | 691.1354 | 164106.8323 | 252.1654
| 329.9411 | 691.2275 | 523.1557 | 142.42 | 0 | 0 | 253.3108 | 329.9244 | 860.5611 | 698.3022 | 565.0948 | 164.9348 | 691.171 | 164150.6809 | 252.1381
| 329.9578 | 691.2632 | 523.1892 | 142.25 | 0 | 0 | 253.2154 | 329.9411 | 860.5778 | 698.3022 | 564.8448 | 165.2448 | 691.2056 | 164123.8133 | 252.1245
| 329.9747 | 691.2977 | 523.2233 | 141.78 | 0 | 0 | 253.2699 | 329.9578 | 860.5944 | 698.3022 | 565.1548 | 164.8548 | 691.2401 | 164138.9488 | 252.1927
| 329.9914 | 691.3323 | 523.2569 | 142.08 | 0 | 0 | 253.3108 | 329.9744 | 860.6111 | 698.3022 | 565.0248 | 164.9848 | 691.2747 | 164174.2635 | 252.179
| 330.0081 | 691.3679 | 523.2904 | 142.01 | 0 | 0 | 253.2563 | 329.9911 | 860.6278 | 698.3022 | 565.0248 | 165.0048 | 691.3103 | 164174.8146 | 252.1654
| 330.0247 | 691.4025 | 523.3239 | 142.3 | 0 | 0 | 253.229 | 330.0078 | 860.6444 | 698.3022 | 565.0148 | 165.0248 | 691.3449 | 164190.8382 | 252.179
| 330.0414 | 691.437 | 523.3575 | 142.17 | 0 | 0 | 253.2017 | 330.0244 | 860.6611 | 698.3022 | 564.9048 | 165.1248 | 691.3805 | 164198.9483 | 252.179
| 330.0581 | 691.4727 | 523.391 | 141.97 | 0 | 0 | 253.229 | 330.0411 | 860.6778 | 698.3022 | 564.8848 | 165.0948 | 691.415 | 164215.024 | 252.2063
| 330.0747 | 691.5072 | 523.4245 | 141.96 | 0 | 0 | 253.229 | 330.0581 | 860.6947 | 698.3022 | 564.8148 | 165.2148 | 691.4496 | 164206.3107 | 252.2063
| 330.0914 | 691.5428 | 523.4581 | 142.4 | 0 | 0 | 253.2017 | 330.0747 | 860.7114 | 698.3022 | 565.0048 | 165.0248 | 691.4842 | 164253.4412 | 252.1381
| 330.1081 | 691.5774 | 523.4916 | 142.15 | 0 | 0 | 253.1608 | 330.0914 | 860.7281 | 698.3022 | 565.0648 | 164.9848 | 691.5198 | 164205.0429 | 252.1927
| 330.1247 | 691.612 | 523.5252 | 142.08 | 0 | 0 | 253.1608 | 330.1081 | 860.7447 | 698.3022 | 564.8548 | 165.1648 | 691.5544 | 164229.373 | 252.1381
| 330.1414 | 691.6465 | 523.5587 | 142.51 | 0 | 0 | 253.1881 | 330.1247 | 860.7614 | 698.3022 | 565.0048 | 165.0048 | 691.59 | 164245.5275 | 252.1245
| 330.1581 | 691.6821 | 523.5922 | 142.11 | 0 | 0 | 253.1608 | 330.1414 | 860.7781 | 698.3022 | 564.7848 | 165.2648 | 691.6245 | 164252.9693 | 252.1927
| 330.1747 | 691.7167 | 523.6258 | 142 | 0 | 0 | 253.2154 | 330.1581 | 860.7947 | 698.3022 | 565.0448 | 164.9448 | 691.6591 | 164269.7922 | 252.1381
| 330.1914 | 691.7523 | 523.6593 | 142.33 | 0 | 0 | 253.1472 | 330.1747 | 860.8114 | 698.3022 | 565.0948 | 164.9148 | 691.6947 | 164268.2968 | 252.2063
| 330.2081 | 691.7869 | 523.6928 | 142.27 | 0 | 0 | 253.1063 | 330.1914 | 860.8281 | 698.3022 | 564.8848 | 165.1048 | 691.7293 | 164312.3554 | 252.179
| 330.2247 | 691.8215 | 523.7264 | 142.32 | 0 | 0 | 253.079 | 330.2081 | 860.8447 | 698.3022 | 565.0748 | 164.9548 | 691.7649 | 164318.7739 | 252.2063
| 330.2414 | 691.856 | 523.7599 | 142.43 | 0 | 0 | 253.1472 | 330.2247 | 860.8614 | 698.3022 | 564.9448 | 165.1348 | 691.7995 | 164293.3369 | 252.2063
| 330.2581 | 691.8916 | 523.7934 | 142.07 | 0 | 0 | 253.1608 | 330.2414 | 860.8781 | 698.3022 | 564.9948 | 165.0348 | 691.834 | 164352.3166 | 252.179
| 330.2747 | 691.9262 | 523.827 | 142.55 | 0 | 0 | 253.1472 | 330.2581 | 860.8947 | 698.3022 | 564.9948 | 165.0048 | 691.8686 | 164327.6968 | 252.179
| 330.2914 | 691.9618 | 523.8605 | 142.44 | 0 | 0 | 253.1063 | 330.2747 | 860.9114 | 698.3022 | 565.0348 | 165.0148 | 691.9042 | 164335.7555 | 252.2063
| 330.3081 | 691.9964 | 523.894 | 142.17 | 0 | 0 | 253.1199 | 330.2914 | 860.9281 | 698.3022 | 565.0048 | 165.0048 | 691.9388 | 164351.4241 | 252.1927
| 330.3247 | 692.031 | 523.9276 | 142.35 | 0 | 0 | 253.1199 | 330.3081 | 860.9447 | 698.3022 | 565.0348 | 165.0248 | 691.9744 | 164366.8454 | 252.2609
| 330.3414 | 692.0666 | 523.9611 | 142.23 | 0 | 0 | 253.1063 | 330.3247 | 860.9614 | 698.3022 | 565.1048 | 164.9048 | 692.009 | 164382.9201 | 252.2609
| 330.3581 | 692.1011 | 523.9946 | 142.37 | 0 | 0 | 253.1199 | 330.3414 | 860.9781 | 698.3022 | 564.8548 | 165.2048 | 692.0435 | 164375.231 | 252.2336
| 330.3747 | 692.1357 | 524.0282 | 142.36 | 0 | 0 | 253.1472 | 330.3581 | 860.9947 | 698.3022 | 564.9448 | 165.0748 | 692.0781 | 164373.7869 | 252.22
| 330.3914 | 692.1703 | 524.0617 | 142.25 | 0 | 0 | 253.1472 | 330.3747 | 861.0114 | 698.3022 | 564.8748 | 165.1548 | 692.1137 | 164413.9445 | 252.22
| 330.4081 | 692.2059 | 524.0952 | 142.2 | 0 | 0 | 253.1608 | 330.3914 | 861.0281 | 698.3022 | 565.1148 | 164.9048 | 692.1483 | 164374.128 | 252.22
| 330.4247 | 692.2405 | 524.1288 | 142.1 | 0 | 0 | 253.1608 | 330.4081 | 861.0447 | 698.3022 | 565.0548 | 164.9548 | 692.1839 | 164382.2379 | 252.22
| 330.4414 | 692.2761 | 524.1623 | 142.33 | 0 | 0 | 253.1744 | 330.4247 | 861.0614 | 698.3022 | 565.2148 | 164.8548 | 692.2185 | 164390.5727 | 252.2063
| 330.4581 | 692.3106 | 524.1958 | 142.1 | 0 | 0 | 253.1608 | 330.4414 | 861.0781 | 698.3022 | 565.1448 | 164.8748 | 692.253 | 164358.0388 | 252.22
| 330.4747 | 692.3452 | 524.2294 | 142.31 | 0 | 0 | 253.2154 | 330.4581 | 861.0947 | 698.3022 | 564.8448 | 165.1948 | 692.2876 | 164359.6136 | 252.22
| 330.4914 | 692.3798 | 524.2629 | 142.59 | 0 | 0 | 253.1881 | 330.4747 | 861.1114 | 698.3022 | 565.0648 | 164.9748 | 692.3232 | 164378.886 | 252.3018
| 330.5081 | 692.4154 | 524.2964 | 142.11 | 0 | 0 | 253.2699 | 330.4914 | 861.1281 | 698.3022 | 565.0248 | 164.9748 | 692.3578 | 164349.358 | 252.2609
| 330.5247 | 692.4499 | 524.33 | 142.42 | 0 | 0 | 253.229 | 330.5081 | 861.1447 | 698.3022 | 565.0848 | 164.9248 | 692.3923 | 164374.7906 | 252.2336
| 330.5414 | 692.4856 | 524.3635 | 142.29 | 0 | 0 | 253.229 | 330.5247 | 861.1614 | 698.3022 | 564.9848 | 165.0448 | 692.4279 | 164351.8896 | 252.2609
| 330.5581 | 692.5201 | 524.397 | 142.38 | 0 | 0 | 253.2017 | 330.5414 | 861.1781 | 698.3022 | 565.0648 | 164.9748 | 692.4625 | 164329.168 | 252.2336
| 330.5747 | 692.5547 | 524.4306 | 142.44 | 0 | 0 | 253.1881 | 330.5581 | 861.1947 | 698.3022 | 565.0148 | 164.9748 | 692.4971 | 164339.9305 | 252.3018
| 330.5914 | 692.5903 | 524.4641 | 142.19 | 0 | 0 | 253.1608 | 330.5747 | 861.2114 | 698.3022 | 564.8548 | 165.1248 | 692.5327 | 164349.747 | 252.2745
| 330.6081 | 692.6249 | 524.4976 | 142.34 | 0 | 0 | 253.229 | 330.5914 | 861.2281 | 698.3022 | 564.8948 | 165.0648 | 692.5673 | 164335.1552 | 252.22
| 330.6247 | 692.6605 | 524.5312 | 142.16 | 0 | 0 | 253.1881 | 330.6081 | 861.2447 | 698.3022 | 565.0648 | 164.9248 | 692.6018 | 164319.6633 | 252.22
| 330.6414 | 692.6951 | 524.5647 | 142.55 | 0 | 0 | 253.2154 | 330.6247 | 861.2614 | 698.3022 | 565.1148 | 164.8748 | 692.6374 | 164312.0076 | 252.22
| 330.6581 | 692.7296 | 524.5982 | 142.49 | 0 | 0 | 253.2017 | 330.6414 | 861.2781 | 698.3022 | 565.1448 | 164.8648 | 692.672 | 164304.5123 | 252.2336
| 330.6747 | 692.7642 | 524.6318 | 142.42 | 0 | 0 | 253.1608 | 330.6581 | 861.2947 | 698.3022 | 565.1848 | 164.8148 | 692.7076 | 164299.7183 | 252.1654
| 330.6914 | 692.7998 | 524.6653 | 142.05 | 0 | 0 | 253.1881 | 330.6747 | 861.3114 | 698.3022 | 565.3048 | 164.6848 | 692.7422 | 164307.8296 | 252.22
| 330.7081 | 692.8344 | 524.6988 | 142.26 | 0 | 0 | 253.2017 | 330.6914 | 861.3281 | 698.3022 | 565.0448 | 164.9248 | 692.7768 | 164268.7638 | 252.2472
| 330.7247 | 692.87 | 524.7324 | 142.16 | 0 | 0 | 253.1744 | 330.7081 | 861.3447 | 698.3022 | 565.1548 | 164.8348 | 692.8113 | 164285.7429 | 252.1927
| 330.7414 | 692.9045 | 524.7659 | 142.28 | 0 | 0 | 253.1744 | 330.7247 | 861.3614 | 698.3022 | 565.0948 | 164.9148 | 692.8469 | 164295.3594 | 252.2472
| 330.7581 | 692.9391 | 524.7995 | 142.41 | 0 | 0 | 253.1335 | 330.7414 | 861.3781 | 698.3022 | 565.0648 | 164.9248 | 692.8815 | 164330.0119 | 252.22
| 330.7747 | 692.9737 | 524.833 | 142.31 | 0 | 0 | 253.1335 | 330.7581 | 861.3947 | 698.3022 | 565.1348 | 164.8148 | 692.9171 | 164263.2415 | 252.1927
| 330.7914 | 693.0093 | 524.8665 | 142.11 | 0 | 0 | 253.2017 | 330.7747 | 861.4114 | 698.3022 | 565.2148 | 164.7748 | 692.9517 | 164313.2883 | 252.1654
| 330.8081 | 693.0439 | 524.9001 | 142.41 | 0 | 0 | 253.1335 | 330.7914 | 861.4281 | 698.3022 | 565.1848 | 164.7748 | 692.9863 | 164298.8789 | 252.179
| 330.8247 | 693.0784 | 524.9336 | 142.25 | 0 | 0 | 253.1744 | 330.8081 | 861.4447 | 698.3022 | 565.1398 | 164.8798 | 693.0208 | 164298.4761 | 252.1654
| 330.8414 | 693.114 | 524.9671 | 142.04 | 0 | 0 | 253.1199 | 330.8247 | 861.4614 | 698.3022 | 565.0448 | 164.9248 | 693.0564 | 164250.5443 | 252.1245
| 330.8581 | 693.1486 | 525.0007 | 142.32 | 0 | 0 | 253.0926 | 330.8414 | 861.4781 | 698.3022 | 565.0848 | 164.8948 | 693.091 | 164292.0648 | 252.2063
| 330.8747 | 693.1832 | 525.0342 | 142.29 | 0 | 0 | 253.1744 | 330.8581 | 861.4947 | 698.3022 | 565.0648 | 164.9248 | 693.1266 | 164261.5251 | 252.1654
| 330.8914 | 693.2188 | 525.0677 | 142.33 | 0 | 0 | 253.1199 | 330.8747 | 861.5114 | 698.3022 | 565.0648 | 164.9148 | 693.1612 | 164277.6815 | 252.1245
| 330.9081 | 693.2534 | 525.1013 | 142.14 | 0 | 0 | 253.0926 | 330.8914 | 861.5281 | 698.3022 | 565.1748 | 164.8148 | 693.1957 | 164309.1102 | 252.1109
| 330.9247 | 693.289 | 525.1348 | 142.45 | 0 | 0 | 253.1199 | 330.9081 | 861.5447 | 698.3022 | 564.9548 | 164.9348 | 693.2314 | 164277.9459 | 252.1245
| 330.9414 | 693.3235 | 525.1683 | 142.33 | 0 | 0 | 253.1608 | 330.9247 | 861.5614 | 698.3022 | 565.0648 | 164.8848 | 693.2659 | 164286.2693 | 252.0972
| 330.9581 | 693.3581 | 525.2019 | 142.49 | 0 | 0 | 253.1335 | 330.9414 | 861.5781 | 698.3022 | 565.0948 | 164.8048 | 693.3015 | 164271.5408 | 252.07
| 330.9747 | 693.3927 | 525.2354 | 142.2 | 0 | 0 | 253.1472 | 330.9581 | 861.5947 | 698.3022 | 565.1048 | 164.8448 | 693.3361 | 164302.6997 | 252.07
| 330.9914 | 693.4283 | 525.2689 | 142.52 | 0 | 0 | 253.1608 | 330.9747 | 861.6114 | 698.3022 | 565.1748 | 164.7848 | 693.3707 | 164280.2047 | 252.0563
| 331.0081 | 693.4628 | 525.3025 | 142.21 | 0 | 0 | 253.1472 | 330.9914 | 861.6281 | 698.3022 | 565.0648 | 164.8548 | 693.4052 | 164303.9256 | 252.0427
| 331.0247 | 693.4974 | 525.336 | 142.08 | 0 | 0 | 253.1063 | 331.0081 | 861.6447 | 698.3022 | 565.1748 | 164.7948 | 693.4409 | 164296.2264 | 252.0427
| 331.0414 | 693.533 | 525.3695 | 142.53 | 0 | 0 | 253.1881 | 331.0247 | 861.6614 | 698.3022 | 564.9948 | 164.9248 | 693.4754 | 164305.4046 | 252.029
| 331.0581 | 693.5676 | 525.4031 | 142.55 | 0 | 0 | 253.1608 | 331.0414 | 861.6781 | 698.3022 | 565.2248 | 164.7248 | 693.511 | 164313.2467 | 252.0154
| 331.0747 | 693.6032 | 525.4366 | 142.12 | 0 | 0 | 253.1472 | 331.0581 | 861.6947 | 698.3022 | 565.1748 | 164.7548 | 693.5456 | 164273.8414 | 252.0427
| 331.0914 | 693.6378 | 525.4701 | 142.44 | 0 | 0 | 253.1744 | 331.0747 | 861.7114 | 698.3022 | 565.3148 | 164.6648 | 693.5802 | 164280.8659 | 252.029
| 331.1081 | 693.6723 | 525.5037 | 142.41 | 0 | 0 | 253.1472 | 331.0914 | 861.7281 | 698.3022 | 565.2048 | 164.6948 | 693.6147 | 164298.8604 | 252.0154
| 331.1247 | 693.7069 | 525.5372 | 142.51 | 0 | 0 | 253.2017 | 331.1081 | 861.7447 | 698.3022 | 564.8548 | 165.0648 | 693.6503 | 164274.2502 | 252.0018
| 331.1414 | 693.7425 | 525.5707 | 142.26 | 0 | 0 | 253.2154 | 331.1247 | 861.7614 | 698.3022 | 564.9548 | 164.9148 | 693.6849 | 164282.9739 | 252.029
| 331.1581 | 693.7771 | 525.6043 | 142.35 | 0 | 0 | 253.1744 | 331.1414 | 861.7781 | 698.3022 | 565.0548 | 164.8848 | 693.7195 | 164306.6347 | 251.9745
| 331.1747 | 693.8127 | 525.6378 | 142.46 | 0 | 0 | 253.229 | 331.1581 | 861.7947 | 698.3022 | 564.9548 | 164.9548 | 693.754 | 164283.3863 | 252.0154
| 331.1914 | 693.8473 | 525.6713 | 141.98 | 0 | 0 | 253.2835 | 331.1747 | 861.8114 | 698.3022 | 564.9848 | 164.8748 | 693.7897 | 164307.1752 | 251.9881
| 331.2083 | 693.8818 | 525.7054 | 142.08 | 0 | 0 | 253.2154 | 331.1914 | 861.8281 | 698.3022 | 565.0348 | 164.8648 | 693.8253 | 164283.7952 | 252.0018
| 331.225 | 693.9175 | 525.739 | 142.7 | 0 | 0 | 253.2563 | 331.2081 | 861.8447 | 698.3022 | 565.2948 | 164.6348 | 693.8598 | 164274.5239 | 252.0427
| 331.2417 | 693.952 | 525.7725 | 142.3 | 0 | 0 | 253.2563 | 331.2247 | 861.8614 | 698.3022 | 565.1048 | 164.7448 | 693.8944 | 164308.2671 | 252.0154
| 331.2583 | 693.9866 | 525.806 | 142.26 | 0 | 0 | 253.2426 | 331.2414 | 861.8781 | 698.3022 | 565.2448 | 164.6748 | 693.929 | 164276.6393 | 251.9745
| 331.275 | 694.0212 | 525.8396 | 142.27 | 0 | 0 | 253.229 | 331.2581 | 861.8947 | 698.3022 | 564.9548 | 164.9648 | 693.9646 | 164300.7731 | 251.9609
| 331.2917 | 694.0568 | 525.8731 | 142.38 | 0 | 0 | 253.3108 | 331.2747 | 861.9114 | 698.3022 | 565.1248 | 164.7448 | 693.9992 | 164309.1561 | 251.9881
| 331.3083 | 694.0913 | 525.9066 | 142.55 | 0 | 0 | 253.2835 | 331.2917 | 861.9283 | 698.3022 | 565.1448 | 164.8048 | 694.0348 | 164284.1396 | 251.9881
| 331.325 | 694.1269 | 525.9402 | 142.14 | 0 | 0 | 253.2835 | 331.3083 | 861.945 | 698.3022 | 565.1248 | 164.7848 | 694.0693 | 164269.3451 | 252.0018
| 331.3417 | 694.1615 | 525.9737 | 142.26 | 0 | 0 | 253.2835 | 331.325 | 861.9617 | 698.3022 | 565.2848 | 164.6748 | 694.1039 | 164284.0719 | 251.9745
| 331.3583 | 694.1961 | 526.0072 | 141.99 | 0 | 0 | 253.2835 | 331.3417 | 861.9783 | 698.3022 | 565.0848 | 164.8148 | 694.1385 | 164293.5465 | 251.9472
| 331.375 | 694.2306 | 526.0408 | 142.64 | 0 | 0 | 253.3108 | 331.3583 | 861.995 | 698.3022 | 565.0448 | 164.8748 | 694.1741 | 164317.2035 | 251.92
| 331.3917 | 694.2663 | 526.0743 | 142.31 | 0 | 0 | 253.3381 | 331.375 | 862.0117 | 698.3022 | 564.8948 | 164.9648 | 694.2086 | 164310.5894 | 251.9745
| 331.4083 | 694.3019 | 526.1078 | 142.52 | 0 | 0 | 253.3108 | 331.3917 | 862.0283 | 698.3022 | 565.2848 | 164.5648 | 694.2443 | 164294.568 | 251.9609
| 331.425 | 694.3364 | 526.1414 | 142.03 | 0 | 0 | 253.2835 | 331.4083 | 862.045 | 698.3022 | 565.1448 | 164.6948 | 694.2788 | 164309.3591 | 251.8927
| 331.4417 | 694.371 | 526.1749 | 142.75 | 0 | 0 | 253.3244 | 331.425 | 862.0617 | 698.3022 | 565.1248 | 164.7148 | 694.3134 | 164318.4281 | 251.9745
| 331.4583 | 694.4056 | 526.2084 | 142.15 | 0 | 0 | 253.2972 | 331.4417 | 862.0783 | 698.3022 | 565.1948 | 164.6948 | 694.348 | 164316.7239 | 252.0018
| 331.475 | 694.4412 | 526.242 | 142.33 | 0 | 0 | 253.3108 | 331.4583 | 862.095 | 698.3022 | 565.2748 | 164.6348 | 694.3836 | 164309.9093 | 251.9881
| 331.4917 | 694.4758 | 526.2755 | 142.26 | 0 | 0 | 253.2972 | 331.475 | 862.1117 | 698.3022 | 565.1848 | 164.6648 | 694.4181 | 164327.0878 | 251.9609
| 331.5083 | 694.5114 | 526.309 | 142.59 | 0 | 0 | 253.3108 | 331.4917 | 862.1283 | 698.3022 | 564.9948 | 164.8748 | 694.4538 | 164317.8834 | 251.9745
| 331.525 | 694.5459 | 526.3426 | 142.18 | 0 | 0 | 253.2426 | 331.5083 | 862.145 | 698.3022 | 564.9948 | 164.8248 | 694.4883 | 164327.2911 | 251.9745
| 331.5417 | 694.5805 | 526.3761 | 142.22 | 0 | 0 | 253.2972 | 331.525 | 862.1617 | 698.3022 | 564.8848 | 164.9948 | 694.5229 | 164345.9965 | 251.9472
| 331.5583 | 694.6151 | 526.4097 | 142.38 | 0 | 0 | 253.2563 | 331.5417 | 862.1783 | 698.3022 | 565.0648 | 164.8148 | 694.5585 | 164304.23 | 251.92
| 331.575 | 694.6507 | 526.4432 | 142.245 | 0 | 0 | 253.2017 | 331.5583 | 862.195 | 698.3022 | 565.2348 | 164.5648 | 694.5931 | 164318.6991 | 251.9745
| 331.5917 | 694.6852 | 526.4767 | 141.98 | 0 | 0 | 253.2426 | 331.575 | 862.2117 | 698.3022 | 565.0248 | 164.7548 | 694.6276 | 164345.9914 | 252.0154
| 331.6083 | 694.7209 | 526.5103 | 142.34 | 0 | 0 | 253.2017 | 331.5917 | 862.2283 | 698.3022 | 565.0648 | 164.7748 | 694.6632 | 164354.6538 | 251.9745
| 331.625 | 694.7554 | 526.5438 | 142.1 | 0 | 0 | 253.2563 | 331.6083 | 862.245 | 698.3022 | 565.0848 | 164.7548 | 694.6978 | 164334.8587 | 251.9336
| 331.6417 | 694.79 | 526.5773 | 142.44 | 0 | 0 | 253.2017 | 331.625 | 862.2617 | 698.3022 | 565.0848 | 164.7348 | 694.7324 | 164327.6326 | 251.9881
| 331.6583 | 694.8246 | 526.6109 | 142.23 | 0 | 0 | 253.229 | 331.6417 | 862.2783 | 698.3022 | 565.0148 | 164.8748 | 694.768 | 164327.9545 | 251.9336
| 331.675 | 694.8602 | 526.6444 | 142.01 | 0 | 0 | 253.2563 | 331.6583 | 862.295 | 698.3022 | 564.9248 | 164.9048 | 694.8026 | 164361.7417 | 251.9472
| 331.6917 | 694.8947 | 526.6779 | 142.39 | 0 | 0 | 253.1472 | 331.675 | 862.3117 | 698.3022 | 564.9648 | 164.8248 | 694.8371 | 164348.0868 | 251.9336
| 331.7083 | 694.9304 | 526.7115 | 142.36 | 0 | 0 | 253.1744 | 331.6917 | 862.3283 | 698.3022 | 565.0348 | 164.7648 | 694.8727 | 164355.722 | 251.9609
| 331.725 | 694.9649 | 526.745 | 142.61 | 0 | 0 | 253.1744 | 331.7083 | 862.345 | 698.3022 | 565.0148 | 164.8648 | 694.9073 | 164347.1344 | 251.9881
| 331.7417 | 694.9995 | 526.7785 | 142.78 | 0 | 0 | 253.1744 | 331.725 | 862.3617 | 698.3022 | 565.1448 | 164.6848 | 694.9419 | 164356.5428 | 251.92
| 331.7583 | 695.0351 | 526.8121 | 142.47 | 0 | 0 | 253.1744 | 331.7417 | 862.3783 | 698.3022 | 565.1548 | 164.5948 | 694.9775 | 164349.0417 | 251.9472
| 331.775 | 695.0697 | 526.8456 | 142.3 | 0 | 0 | 253.1335 | 331.7583 | 862.395 | 698.3022 | 564.9348 | 164.8948 | 695.0121 | 164356.2013 | 251.9472
| 331.7917 | 695.1042 | 526.8791 | 142.14 | 0 | 0 | 253.1335 | 331.775 | 862.4117 | 698.3022 | 564.9248 | 164.8948 | 695.0466 | 164396.8336 | 251.9472
| 331.8083 | 695.1398 | 526.9127 | 142.67 | 0 | 0 | 253.1472 | 331.7917 | 862.4283 | 698.3022 | 565.0648 | 164.6948 | 695.0812 | 164355.9935 | 251.9609
| 331.825 | 695.1744 | 526.9462 | 142.33 | 0 | 0 | 253.1472 | 331.8083 | 862.445 | 698.3022 | 565.0148 | 164.8648 | 695.1168 | 164388.3815 | 251.9472
| 331.8417 | 695.209 | 526.9797 | 141.78 | 0 | 0 | 253.079 | 331.825 | 862.4617 | 698.3022 | 565.2248 | 164.5348 | 695.1514 | 164404.2609 | 251.9609
| 331.8583 | 695.2446 | 527.0133 | 142.2 | 0 | 0 | 253.1335 | 331.8417 | 862.4783 | 698.3022 | 565.0948 | 164.7548 | 695.187 | 164357.0898 | 251.9745
| 331.875 | 695.2792 | 527.0468 | 142.25 | 0 | 0 | 253.1199 | 331.8583 | 862.495 | 698.3022 | 565.0448 | 164.7148 | 695.2216 | 164421.7165 | 251.9472
| 331.8917 | 695.3137 | 527.0803 | 142.58 | 0 | 0 | 253.1335 | 331.875 | 862.5117 | 698.3022 | 565.0948 | 164.6948 | 695.2561 | 164397.379 | 251.9336
| 331.9083 | 695.3483 | 527.1139 | 142.3 | 0 | 0 | 253.0654 | 331.8917 | 862.5283 | 698.3022 | 565.1248 | 164.5948 | 695.2917 | 164413.2604 | 251.9609
| 331.925 | 695.3839 | 527.1474 | 142.83 | 0 | 0 | 253.0654 | 331.9083 | 862.545 | 698.3022 | 564.9448 | 164.7548 | 695.3263 | 164365.8122 | 251.9745
| 331.9417 | 695.4185 | 527.1809 | 142.38 | 0 | 0 | 253.0926 | 331.925 | 862.5617 | 698.3022 | 565.0348 | 164.7148 | 695.3619 | 164414.4232 | 251.9063
| 331.9583 | 695.4541 | 527.2145 | 142.48 | 0 | 0 | 253.0517 | 331.9417 | 862.5783 | 698.3022 | 565.1048 | 164.6648 | 695.3965 | 164405.5594 | 251.92
| 331.975 | 695.4887 | 527.248 | 142.17 | 0 | 0 | 253.0381 | 331.9583 | 862.595 | 698.3022 | 564.9948 | 164.7848 | 695.431 | 164420.8975 | 251.9472
| 331.9917 | 695.5232 | 527.2815 | 142.17 | 0 | 0 | 253.0517 | 331.975 | 862.6117 | 698.3022 | 565.1148 | 164.6848 | 695.4656 | 164422.4694 | 251.9609
| 332.0083 | 695.5578 | 527.3151 | 142.17 | 0 | 0 | 253.0517 | 331.9917 | 862.6283 | 698.3022 | 565.0948 | 164.7248 | 695.5012 | 164453.1457 | 251.9336
| 332.025 | 695.5934 | 527.3486 | 142.17 | 0 | 0 | 253.0654 | 332.0083 | 862.645 | 698.3022 | 564.9448 | 164.8548 | 695.5358 | 164430.514 | 251.92
| 332.0417 | 695.628 | 527.3821 | 142.17 | 0 | 0 | 253.0654 | 332.025 | 862.6617 | 698.3022 | 565.1948 | 164.5648 | 695.5704 | 164479.3951 | 251.9745
| 332.0583 | 695.6636 | 527.4157 | 142.17 | 0 | 0 | 253.0245 | 332.0417 | 862.6783 | 698.3022 | 565.1548 | 164.6448 | 695.606 | 164446.2616 | 251.9609
| 332.075 | 695.6981 | 527.4492 | 142.17 | 0 | 0 | 253.0245 | 332.0583 | 862.695 | 698.3022 | 565.1748 | 164.5848 | 695.6405 | 164455.2613 | 251.9472
| 332.0917 | 695.7327 | 527.4827 | 142.17 | 0 | 0 | 253.0108 | 332.075 | 862.7117 | 698.3022 | 565.1248 | 164.6548 | 695.6762 | 164445.7144 | 251.9881
| 332.1083 | 695.7683 | 527.5163 | 142.17 | 0 | 0 | 253.0245 | 332.0917 | 862.7283 | 698.3022 | 565.0548 | 164.6348 | 695.7107 | 164453.687 | 251.9609
| 332.125 | 695.8029 | 527.5498 | 142.17 | 0 | 0 | 252.9836 | 332.1083 | 862.745 | 698.3022 | 565.2048 | 164.5948 | 695.7453 | 164437.8754 | 251.9609
| 332.1417 | 695.8375 | 527.5833 | 142.17 | 0 | 0 | 252.9836 | 332.125 | 862.7617 | 698.3022 | 565.0748 | 164.7148 | 695.7799 | 164430.2404 | 251.9609
| 332.1583 | 695.8731 | 527.6169 | 142.17 | 0 | 0 | 252.9563 | 332.1417 | 862.7783 | 698.3022 | 565.1948 | 164.5748 | 695.8155 | 164461.5299 | 251.9745
| 332.175 | 695.9076 | 527.6504 | 142.17 | 0 | 0 | 252.9699 | 332.1583 | 862.795 | 698.3022 | 565.1048 | 164.6348 | 695.85 | 164462.7586 | 252.0154
| 332.1917 | 695.9422 | 527.684 | 142.17 | 0 | 0 | 252.9972 | 332.175 | 862.8117 | 698.3022 | 565.2348 | 164.5648 | 695.8856 | 164470.0537 | 251.9609
| 332.2083 | 695.9778 | 527.7175 | 142.17 | 0 | 0 | 252.9699 | 332.1917 | 862.8283 | 698.3022 | 564.8548 | 164.8648 | 695.9202 | 164496.098 | 252.0018
| 332.225 | 696.0124 | 527.751 | 142.17 | 0 | 0 | 252.9836 | 332.2083 | 862.845 | 698.3022 | 565.1748 | 164.5148 | 695.9548 | 164463.0986 | 252.029
| 332.2417 | 696.047 | 527.7846 | 142.17 | 0 | 0 | 253.0245 | 332.225 | 862.8617 | 698.3022 | 565.0648 | 164.6848 | 695.9893 | 164478.7798 | 251.9745
| 332.2583 | 696.0815 | 527.8181 | 142.17 | 0 | 0 | 252.9836 | 332.2417 | 862.8783 | 698.3022 | 565.2448 | 164.4548 | 696.025 | 164463.3723 | 252.0154
| 332.275 | 696.1171 | 527.8516 | 142.17 | 0 | 0 | 253.0108 | 332.2583 | 862.895 | 698.3022 | 565.0348 | 164.6848 | 696.0595 | 164470.5975 | 251.9881
| 332.2917 | 696.1528 | 527.8852 | 142.17 | 0 | 0 | 252.9972 | 332.275 | 862.9117 | 698.3022 | 565.1548 | 164.6648 | 696.0951 | 164478.9869 | 252.0154
| 332.3083 | 696.1873 | 527.9187 | 142.17 | 0 | 0 | 253.0245 | 332.2917 | 862.9283 | 698.3022 | 565.0848 | 164.6148 | 696.1297 | 164488.1896 | 251.9881
| 332.325 | 696.2219 | 527.9522 | 142.17 | 0 | 0 | 253.0245 | 332.3083 | 862.945 | 698.3022 | 565.0848 | 164.6448 | 696.1643 | 164506.0727 | 252.0154
| 332.3417 | 696.2565 | 527.9858 | 142.17 | 0 | 0 | 252.9972 | 332.325 | 862.9617 | 698.3022 | 565.0648 | 164.6748 | 696.1988 | 164494.937 | 252.0018
| 332.3583 | 696.2921 | 528.0193 | 142.17 | 0 | 0 | 253.0381 | 332.3417 | 862.9783 | 698.3022 | 564.8848 | 164.8248 | 696.2345 | 164529.3173 | 252.0018
| 332.375 | 696.3266 | 528.0528 | 142.17 | 0 | 0 | 253.0517 | 332.3583 | 862.995 | 698.3022 | 565.0048 | 164.7948 | 696.269 | 164529.7304 | 252.0427
| 332.3917 | 696.3622 | 528.0864 | 142.17 | 0 | 0 | 253.0381 | 332.375 | 863.0117 | 698.3022 | 564.8948 | 164.8048 | 696.3046 | 164506.6185 | 252.0154
| 332.4083 | 696.3968 | 528.1199 | 142.17 | 0 | 0 | 252.9836 | 332.3917 | 863.0283 | 698.3022 | 564.9548 | 164.8348 | 696.3392 | 164515.4171 | 252.029
| 332.4253 | 696.4314 | 528.154 | 142.17 | 0 | 0 | 252.9836 | 332.4083 | 863.045 | 698.3022 | 565.0748 | 164.6648 | 696.3738 | 164515.7576 | 252.0154
| 332.4419 | 696.4659 | 528.1875 | 142.17 | 0 | 0 | 253.0108 | 332.425 | 863.0617 | 698.3022 | 565.1848 | 164.5248 | 696.4083 | 164531.7093 | 252.0427
| 332.4586 | 696.5016 | 528.2211 | 142.17 | 0 | 0 | 253.0108 | 332.4417 | 863.0783 | 698.3022 | 565.1248 | 164.6248 | 696.4439 | 164523.3924 | 252.0836
| 332.4753 | 696.5361 | 528.2546 | 142.17 | 0 | 0 | 253.0108 | 332.4583 | 863.095 | 698.3022 | 564.9648 | 164.7348 | 696.4785 | 164523.3911 | 252.029
| 332.4919 | 696.5717 | 528.2881 | 142.17 | 0 | 0 | 253.0108 | 332.475 | 863.1117 | 698.3022 | 565.0548 | 164.6248 | 696.5141 | 164539.2746 | 252.07
| 332.5086 | 696.6063 | 528.3217 | 142.17 | 0 | 0 | 253.0245 | 332.4919 | 863.1286 | 698.3022 | 565.2548 | 164.4748 | 696.5487 | 164539.9594 | 252.07
| 332.5253 | 696.6409 | 528.3552 | 142.17 | 0 | 0 | 252.9836 | 332.5086 | 863.1453 | 698.3022 | 565.1348 | 164.6148 | 696.5833 | 164507.6449 | 252.0563
| 332.5419 | 696.6765 | 528.3887 | 142.17 | 0 | 0 | 253.0108 | 332.5253 | 863.1619 | 698.3022 | 564.9648 | 164.8248 | 696.6189 | 164579.4321 | 252.0972
| 332.5586 | 696.7111 | 528.4223 | 142.17 | 0 | 0 | 253.0517 | 332.5419 | 863.1786 | 698.3022 | 565.0648 | 164.6648 | 696.6534 | 164515.1423 | 252.0836
| 332.5753 | 696.7456 | 528.4558 | 142.17 | 0 | 0 | 253.0108 | 332.5586 | 863.1953 | 698.3022 | 565.0548 | 164.6848 | 696.688 | 164531.1634 | 252.0563
| 332.5919 | 696.7802 | 528.4893 | 142.17 | 0 | 0 | 253.079 | 332.5753 | 863.2119 | 698.3022 | 565.0948 | 164.5848 | 696.7236 | 164572.82 | 252.0972
| 332.6086 | 696.8158 | 528.5229 | 142.17 | 0 | 0 | 253.0517 | 332.5919 | 863.2286 | 698.3022 | 565.1048 | 164.6148 | 696.7582 | 164586.9282 | 252.029
| 332.6253 | 696.8504 | 528.5564 | 142.17 | 0 | 0 | 253.0517 | 332.6086 | 863.2453 | 698.3022 | 565.0148 | 164.7348 | 696.7928 | 164594.7687 | 252.07
| 332.6419 | 696.886 | 528.5899 | 142.17 | 0 | 0 | 253.079 | 332.6253 | 863.2619 | 698.3022 | 565.2348 | 164.4848 | 696.8284 | 164579.567 | 252.0972
| 332.6586 | 696.9205 | 528.6235 | 142.17 | 0 | 0 | 253.0381 | 332.6419 | 863.2786 | 698.3022 | 564.9848 | 164.7748 | 696.8629 | 164596.4088 | 252.07
| 332.6753 | 696.9551 | 528.657 | 142.17 | 0 | 0 | 253.079 | 332.6586 | 863.2953 | 698.3022 | 565.0748 | 164.6448 | 696.8975 | 164594.9728 | 252.0563
| 332.6919 | 696.9897 | 528.6905 | 142.17 | 0 | 0 | 253.079 | 332.6753 | 863.3119 | 698.3022 | 565.2248 | 164.4848 | 696.9331 | 164587.3379 | 252.0972
| 332.7086 | 697.0253 | 528.7241 | 142.17 | 0 | 0 | 253.0517 | 332.6919 | 863.3286 | 698.3022 | 564.9948 | 164.7048 | 696.9677 | 164604.8621 | 252.0836
| 332.7253 | 697.0599 | 528.7576 | 142.17 | 0 | 0 | 253.0654 | 332.7086 | 863.3453 | 698.3022 | 565.0348 | 164.7548 | 697.0033 | 164603.9074 | 252.1245
| 332.7419 | 697.0955 | 528.7911 | 142.17 | 0 | 0 | 253.0926 | 332.7253 | 863.3619 | 698.3022 | 565.1548 | 164.5548 | 697.0379 | 164611.8134 | 252.0836
| 332.7586 | 697.13 | 528.8247 | 142.17 | 0 | 0 | 253.1335 | 332.7419 | 863.3786 | 698.3022 | 565.0748 | 164.7448 | 697.0724 | 164627.4953 | 252.1109
| 332.7753 | 697.1646 | 528.8582 | 142.17 | 0 | 0 | 253.1199 | 332.7586 | 863.3953 | 698.3022 | 564.9748 | 164.6848 | 697.107 | 164613.521 | 252.1381
| 332.7919 | 697.2002 | 528.8917 | 142.17 | 0 | 0 | 253.1063 | 332.7753 | 863.4119 | 698.3022 | 565.1348 | 164.5248 | 697.1426 | 164664.8118 | 252.1245
| 332.8086 | 697.2348 | 528.9253 | 142.17 | 0 | 0 | 253.1472 | 332.7919 | 863.4286 | 698.3022 | 565.0348 | 164.5648 | 697.1772 | 164639.0894 | 252.1518
| 332.8253 | 697.2704 | 528.9588 | 142.17 | 0 | 0 | 253.1199 | 332.8086 | 863.4453 | 698.3022 | 564.9248 | 164.7848 | 697.2128 | 164664.1292 | 252.1381
| 332.8419 | 697.305 | 528.9923 | 142.17 | 0 | 0 | 253.0926 | 332.8253 | 863.4619 | 698.3022 | 565.0248 | 164.6448 | 697.2474 | 164680.1492 | 252.1109
| 332.8586 | 697.3395 | 529.0259 | 142.17 | 0 | 0 | 253.1335 | 332.8419 | 863.4786 | 698.3022 | 564.9748 | 164.6448 | 697.2819 | 164687.8506 | 252.1245
| 332.8753 | 697.3741 | 529.0594 | 142.17 | 0 | 0 | 253.1744 | 332.8586 | 863.4953 | 698.3022 | 565.0348 | 164.5948 | 697.3165 | 164704.2135 | 252.1518
| 332.8919 | 697.4097 | 529.0929 | 142.17 | 0 | 0 | 253.2017 | 332.8753 | 863.5119 | 698.3022 | 565.1348 | 164.5048 | 697.3521 | 164696.4427 | 252.0836
| 332.9086 | 697.4443 | 529.1265 | 142.17 | 0 | 0 | 253.1472 | 332.8919 | 863.5286 | 698.3022 | 565.1948 | 164.4548 | 697.3867 | 164713.4893 | 252.1381
| 332.9253 | 697.4788 | 529.16 | 142.17 | 0 | 0 | 253.1744 | 332.9086 | 863.5453 | 698.3022 | 565.1948 | 164.3848 | 697.4212 | 164673.7437 | 252.179
| 332.9419 | 697.5145 | 529.1936 | 142.17 | 0 | 0 | 253.2154 | 332.9253 | 863.5619 | 698.3022 | 564.9948 | 164.6248 | 697.4569 | 164720.0289 | 252.1381
| 332.9586 | 697.549 | 529.2271 | 142.17 | 0 | 0 | 253.2426 | 332.9419 | 863.5786 | 698.3022 | 565.0648 | 164.5848 | 697.4914 | 164713.1474 | 252.1654
| 332.9753 | 697.5836 | 529.2606 | 142.17 | 0 | 0 | 253.1472 | 332.9586 | 863.5953 | 698.3022 | 564.8748 | 164.8348 | 697.527 | 164695.2824 | 252.1654
| 332.9919 | 697.6192 | 529.2942 | 142.17 | 0 | 0 | 253.2835 | 332.9753 | 863.6119 | 698.3022 | 564.9848 | 164.7248 | 697.5616 | 164721.1247 | 252.1518
| 333.0086 | 697.6538 | 529.3277 | 142.17 | 0 | 0 | 253.229 | 332.9919 | 863.6286 | 698.3022 | 565.2648 | 164.4148 | 697.5962 | 164720.6457 | 252.1109
| 333.0253 | 697.6883 | 529.3612 | 142.17 | 0 | 0 | 253.2154 | 333.0086 | 863.6453 | 698.3022 | 565.0448 | 164.6648 | 697.6307 | 164744.575 | 252.0972
| 333.0419 | 697.724 | 529.3948 | 142.17 | 0 | 0 | 253.2563 | 333.0253 | 863.6619 | 698.3022 | 565.1648 | 164.4348 | 697.6663 | 164729.5774 | 252.1381
| 333.0586 | 697.7585 | 529.4283 | 142.17 | 0 | 0 | 253.229 | 333.0419 | 863.6786 | 698.3022 | 565.0048 | 164.6648 | 697.7009 | 164745.873 | 252.179
| 333.0753 | 697.7931 | 529.4618 | 142.17 | 0 | 0 | 253.229 | 333.0586 | 863.6953 | 698.3022 | 565.3148 | 164.2948 | 697.7365 | 164769.3902 | 252.179
| 333.0919 | 697.8287 | 529.4954 | 142.17 | 0 | 0 | 253.2699 | 333.0753 | 863.7119 | 698.3022 | 565.0348 | 164.6248 | 697.7711 | 164792.4996 | 252.2472
| 333.1086 | 697.8633 | 529.5289 | 142.17 | 0 | 0 | 253.2426 | 333.0919 | 863.7286 | 698.3022 | 565.1048 | 164.5548 | 697.8057 | 164786.1641 | 252.1518
| 333.1253 | 697.8989 | 529.5624 | 142.17 | 0 | 0 | 253.2699 | 333.1086 | 863.7453 | 698.3022 | 565.2348 | 164.4548 | 697.8402 | 164808.7261 | 252.179
| 333.1419 | 697.9335 | 529.596 | 142.17 | 0 | 0 | 253.2426 | 333.1253 | 863.7619 | 698.3022 | 564.8848 | 164.8148 | 697.8758 | 164809.6832 | 252.179
| 333.1586 | 697.968 | 529.6295 | 142.17 | 0 | 0 | 253.229 | 333.1419 | 863.7786 | 698.3022 | 564.9348 | 164.6848 | 697.9104 | 164802.1842 | 252.1654
| 333.1753 | 698.0036 | 529.663 | 142.17 | 0 | 0 | 253.2835 | 333.1586 | 863.7953 | 698.3022 | 565.1848 | 164.4448 | 697.946 | 164768.912 | 252.179
| 333.1919 | 698.0382 | 529.6966 | 142.17 | 0 | 0 | 253.2972 | 333.1753 | 863.8119 | 698.3022 | 565.0548 | 164.5848 | 697.9806 | 164776.8885 | 252.1927
| 333.2086 | 698.0738 | 529.7301 | 142.17 | 0 | 0 | 253.3244 | 333.1919 | 863.8286 | 698.3022 | 565.1048 | 164.4648 | 698.0152 | 164818.2722 | 252.1518
| 333.2253 | 698.1084 | 529.7636 | 142.17 | 0 | 0 | 253.2699 | 333.2086 | 863.8453 | 698.3022 | 565.1648 | 164.5248 | 698.0497 | 164777.5731 | 252.179
| 333.2419 | 698.1429 | 529.7972 | 142.17 | 0 | 0 | 253.2835 | 333.2253 | 863.8619 | 698.3022 | 565.1448 | 164.4448 | 698.0853 | 164828.5201 | 252.2063
| 333.2586 | 698.1786 | 529.8307 | 142.17 | 0 | 0 | 253.2835 | 333.2419 | 863.8786 | 698.3022 | 565.2848 | 164.3448 | 698.1209 | 164801.7741 | 252.2472
| 333.2753 | 698.2131 | 529.8642 | 142.17 | 0 | 0 | 253.2972 | 333.2586 | 863.8953 | 698.3022 | 564.9748 | 164.6148 | 698.1555 | 164844.6092 | 252.22
| 333.2919 | 698.2487 | 529.8978 | 142.17 | 0 | 0 | 253.2835 | 333.2753 | 863.9119 | 698.3022 | 565.0448 | 164.6148 | 698.1901 | 164845.1576 | 252.2063
| 333.3086 | 698.2833 | 529.9313 | 142.17 | 0 | 0 | 253.6108 | 333.2919 | 863.9286 | 698.3022 | 565.0548 | 164.6348 | 698.2246 | 164837.2502 | 252.2472
| 333.3253 | 698.3022 | 529.9648 | 142.17 | 0 | 0 | 257.9735 | 333.3086 | 863.9453 | 698.3022 | 565.0548 | 164.5448 | 698.2603 | 164843.8572 | 252.2609
[8 empty] | 333.3253 | 863.9619 | 698.3022 | 565.0548 | 164.5848 | 698.2948 | 164860.0158 | 252.2609
[8 empty] | 333.3419 | 863.9786 | 698.3022 | 564.8848 | 164.7648 | 698.3294 | 164851.9031 | 252.2336
[8 empty] | 333.3586 | 863.9953 | 698.3022 | 565.0448 | 164.6148 | 698.364 | 164875.6268 | 252.2609
[8 empty] | 333.3753 | 864.0119 | 698.3022 | 565.1848 | 164.4048 | 698.3996 | 164884.8321 | 252.2336
[8 empty] | 333.3919 | 864.0286 | 698.3022 | 565.1648 | 164.5448 | 698.4341 | 164884.0143 | 252.2472
[8 empty] | 333.4086 | 864.0453 | 698.3022 | 565.1248 | 164.5148 | 698.4698 | 164868.4022 | 252.2336
[8 empty] | 333.4253 | 864.0619 | 698.3022 | 565.0648 | 164.5448 | 698.5043 | 164925.6025 | 252.2063
[8 empty] | 333.4419 | 864.0786 | 698.3022 | 565.1448 | 164.5348 | 698.5389 | 164899.6243 | 252.2472
[8 empty] | 333.4586 | 864.0953 | 698.3022 | 565.2448 | 164.4148 | 698.5745 | 164917.217 | 252.2336
[8 empty] | 333.4753 | 864.1119 | 698.3022 | 565.0448 | 164.6548 | 698.6091 | 164939.0275 | 252.2609
[8 empty] | 333.4919 | 864.1286 | 698.3022 | 565.1448 | 164.4748 | 698.6447 | 164924.5086 | 252.2609
[8 empty] | 333.5086 | 864.1453 | 698.3022 | 565.0748 | 164.5348 | 698.6792 | 164941.6917 | 252.2745
[8 empty] | 333.5253 | 864.1619 | 698.3022 | 565.0048 | 164.5448 | 698.7138 | 164957.1638 | 252.2881
[8 empty] | 333.5419 | 864.1786 | 698.3022 | 565.2148 | 164.4548 | 698.7484 | 164939.9153 | 252.2609
[8 empty] | 333.5586 | 864.1953 | 698.3022 | 565.2248 | 164.4948 | 698.784 | 164940.5999 | 252.3018
[8 empty] | 333.5753 | 864.2119 | 698.3022 | 564.8848 | 164.7648 | 698.8186 | 164964.5271 | 252.2609
[8 empty] | 333.5919 | 864.2286 | 698.3022 | 565.2648 | 164.3948 | 698.8531 | 164956.7562 | 252.2881
[8 empty] | 333.6086 | 864.2453 | 698.3022 | 565.3548 | 164.3148 | 698.8887 | 164983.8451 | 252.2336
[8 empty] | 333.6253 | 864.2619 | 698.3022 | 565.1948 | 164.4848 | 698.9233 | 164991.8215 | 252.2745
[8 empty] | 333.6419 | 864.2786 | 698.3022 | 565.3148 | 164.3148 | 698.9579 | 164974.4173 | 252.2881
[8 empty] | 333.6586 | 864.2953 | 698.3022 | 565.1248 | 164.5848 | 698.9924 | 164998.2947 | 252.2881
[8 empty] | 333.6753 | 864.3119 | 698.3022 | 565.0148 | 164.7048 | 699.0281 | 165022.3604 | 252.3154
[8 empty] | 333.6919 | 864.3286 | 698.3022 | 565.2748 | 164.4348 | 699.0626 | 165031.8399 | 252.3154
[8 empty] | 333.7086 | 864.3453 | 698.3022 | 565.3948 | 164.2248 | 699.0972 | 165008.6616 | 252.2881
[8 empty] | 333.7256 | 864.3622 | 698.3022 | 565.1348 | 164.4848 | 699.1328 | 165071.9925 | 252.2745
[8 empty] | 333.7422 | 864.3789 | 698.3022 | 565.3548 | 164.2948 | 699.1674 | 165038.9261 | 252.3154
[8 empty] | 333.7589 | 864.3956 | 698.3022 | 565.3648 | 164.3248 | 699.2019 | 165023.5899 | 252.3018
[8 empty] | 333.7756 | 864.4122 | 698.3022 | 565.1248 | 164.6048 | 699.2376 | 165071.2431 | 252.3018
[8 empty] | 333.7922 | 864.4289 | 698.3022 | 565.0448 | 164.6448 | 699.2721 | 165095.6493 | 252.3154
[8 empty] | 333.8089 | 864.4456 | 698.3022 | 565.0448 | 164.5948 | 699.3067 | 165072.54 | 252.2745
[8 empty] | 333.8256 | 864.4622 | 698.3022 | 565.1848 | 164.4648 | 699.3423 | 165088.2191 | 252.3154
[8 empty] | 333.8422 | 864.4789 | 698.3022 | 565.0048 | 164.6048 | 699.3769 | 165112.6254 | 252.3018
[8 empty] | 333.8589 | 864.4956 | 698.3022 | 565.0848 | 164.4948 | 699.4125 | 165105.8112 | 252.3154
[8 empty] | 333.8756 | 864.5122 | 698.3022 | 565.1148 | 164.5748 | 699.447 | 165105.4027 | 252.3427
[8 empty] | 333.8922 | 864.5289 | 698.3022 | 565.1448 | 164.5248 | 699.4816 | 165104.8556 | 252.329
[8 empty] | 333.9089 | 864.5456 | 698.3022 | 565.2048 | 164.4048 | 699.5162 | 165088.8336 | 252.3154
[8 empty] | 333.9256 | 864.5622 | 698.3022 | 565.1948 | 164.4348 | 699.5518 | 165136.6229 | 252.3427
[8 empty] | 333.9422 | 864.5789 | 698.3022 | 564.9848 | 164.6048 | 699.5864 | 165154.6403 | 252.3563
[8 empty] | 333.9589 | 864.5956 | 698.3022 | 565.1148 | 164.5848 | 699.622 | 165180.0755 | 252.3699
[8 empty] | 333.9756 | 864.6122 | 698.3022 | 565.1348 | 164.5748 | 699.6565 | 165171.2792 | 252.3427
[8 empty] | 333.9922 | 864.6289 | 698.3022 | 565.0948 | 164.4948 | 699.6911 | 165164.3946 | 252.329
[8 empty] | 334.0089 | 864.6456 | 698.3022 | 565.2248 | 164.4048 | 699.7257 | 165163.78 | 252.3154
[8 empty] | 334.0256 | 864.6622 | 698.3022 | 565.2648 | 164.3848 | 699.7613 | 165188.1192 | 252.3699
[8 empty] | 334.0422 | 864.6789 | 698.3022 | 565.2048 | 164.4648 | 699.7959 | 165180.2801 | 252.3563
[8 empty] | 334.0589 | 864.6956 | 698.3022 | 565.0648 | 164.5948 | 699.8315 | 165187.0256 | 252.329
[8 empty] | 334.0756 | 864.7122 | 698.3022 | 565.3748 | 164.2948 | 699.866 | 165210.4076 | 252.3427
[8 empty] | 334.0922 | 864.7289 | 698.3022 | 565.3148 | 164.3348 | 699.9006 | 165235.703 | 252.329
[8 empty] | 334.1089 | 864.7456 | 698.3022 | 565.2948 | 164.2948 | 699.9352 | 165195.547 | 252.3563
[8 empty] | 334.1256 | 864.7622 | 698.3022 | 565.0248 | 164.5848 | 699.9708 | 165212.5257 | 252.3563
[8 empty] | 334.1422 | 864.7789 | 698.3022 | 565.3348 | 164.3148 | 700.0064 | 165259.8367 | 252.329
[8 empty] | 334.1589 | 864.7956 | 698.3022 | 565.1148 | 164.5048 | 700.041 | 165275.7884 | 252.329
[8 empty] | 334.1756 | 864.8122 | 698.3022 | 565.1248 | 164.4248 | 700.0755 | 165243.745 | 252.3427
[8 empty] | 334.1922 | 864.8289 | 698.3022 | 565.0448 | 164.5348 | 700.1101 | 165251.9272 | 252.3018
[8 empty] | 334.2089 | 864.8456 | 698.3022 | 565.2548 | 164.3848 | 700.1457 | 165276.6777 | 252.3154
[8 empty] | 334.2256 | 864.8622 | 698.3022 | 565.2948 | 164.4248 | 700.1803 | 165283.1517 | 252.3563
[8 empty] | 334.2422 | 864.8789 | 698.3022 | 565.2248 | 164.4548 | 700.2148 | 165303.562 | 252.3154
[8 empty] | 334.2589 | 864.8956 | 698.3022 | 564.9348 | 164.7448 | 700.2494 | 165285.1331 | 252.3972
[8 empty] | 334.2756 | 864.9122 | 698.3022 | 565.3348 | 164.2848 | 700.285 | 165327.4212 | 252.3836
[8 empty] | 334.2922 | 864.9289 | 698.3022 | 565.0548 | 164.5548 | 700.3196 | 165319.7867 | 252.3563
[8 empty] | 334.3089 | 864.9456 | 698.3022 | 565.3148 | 164.3148 | 700.3552 | 165312.2895 | 252.329
[8 empty] | 334.3256 | 864.9622 | 698.3022 | 565.1048 | 164.5448 | 700.3898 | 165360.4205 | 252.3699
[8 empty] | 334.3422 | 864.9789 | 698.3022 | 565.1248 | 164.5648 | 700.4243 | 165375.5532 | 252.3018
[8 empty] | 334.3589 | 864.9956 | 698.3022 | 565.1148 | 164.5148 | 700.4589 | 165374.9367 | 252.3699
[8 empty] | 334.3756 | 865.0122 | 698.3022 | 565.1048 | 164.5648 | 700.4945 | 165369.468 | 252.329
[8 empty] | 334.3922 | 865.0289 | 698.3022 | 565.2748 | 164.3548 | 700.5301 | 165407.7988 | 252.3563
[8 empty] | 334.4089 | 865.0456 | 698.3022 | 565.3548 | 164.3148 | 700.5647 | 165413.8617 | 252.3563
[8 empty] | 334.4256 | 865.0622 | 698.3022 | 565.1148 | 164.5448 | 700.5993 | 165489.0125 | 252.3427
[8 empty] | 334.4422 | 865.0789 | 698.3022 | 565.3548 | 164.2748 | 700.6338 | 165458.4059 | 252.3427
[8 empty] | 334.4589 | 865.0956 | 698.3022 | 565.1548 | 164.4848 | 700.6684 | 165480.0784 | 252.3836
[8 empty] | 334.4756 | 865.1122 | 698.3022 | 565.2548 | 164.4048 | 700.704 | 165520.5071 | 252.3563
[8 empty] | 334.4922 | 865.1289 | 698.3022 | 565.1048 | 164.5448 | 700.7396 | 165527.9361 | 252.3972
[8 empty] | 334.5089 | 865.1456 | 698.3022 | 565.2448 | 164.3948 | 700.7742 | 165576.9552 | 252.4245
[8 empty] | 334.5256 | 865.1622 | 698.3022 | 565.1148 | 164.5448 | 700.8088 | 165590.5156 | 252.3972
[8 empty] | 334.5422 | 865.1789 | 698.3022 | 565.1048 | 164.6148 | 700.8433 | 165575.3859 | 252.3836
[8 empty] | 334.5589 | 865.1956 | 698.3022 | 565.0948 | 164.5148 | 700.8789 | 165590.855 | 252.3699
[8 empty] | 334.5756 | 865.2122 | 698.3022 | 565.1548 | 164.4248 | 700.9135 | 165598.4193 | 252.4245
[8 empty] | 334.5922 | 865.2289 | 698.3022 | 565.2648 | 164.3348 | 700.9491 | 165648.4347 | 252.4109
[8 empty] | 334.6089 | 865.2456 | 698.3022 | 565.0148 | 164.6148 | 700.9837 | 165688.4542 | 252.3972
[8 empty] | 334.6256 | 865.2622 | 698.3022 | 565.0948 | 164.4848 | 701.0183 | 165686.3994 | 252.4654
[8 empty] | 334.6422 | 865.2789 | 698.3022 | 565.0948 | 164.5748 | 701.0539 | 165684.4232 | 252.3972
[8 empty] | 334.6589 | 865.2956 | 698.3022 | 564.8848 | 164.6648 | 701.0884 | 165677.5317 | 252.3972
[8 empty] | 334.6756 | 865.3122 | 698.3022 | 565.1948 | 164.4548 | 701.123 | 165716.7367 | 252.3563
[8 empty] | 334.6922 | 865.3289 | 698.3022 | 565.0948 | 164.4948 | 701.1576 | 165766.3814 | 252.4109
[8 empty] | 334.7089 | 865.3456 | 698.3022 | 565.2748 | 164.3848 | 701.1932 | 165737.2707 | 252.3699
[8 empty] | 334.7256 | 865.3622 | 698.3022 | 564.9348 | 164.7848 | 701.2277 | 165781.5932 | 252.3699
[8 empty] | 334.7422 | 865.3789 | 698.3022 | 565.0448 | 164.6648 | 701.2634 | 165794.9022 | 252.4109
[8 empty] | 334.7589 | 865.3956 | 698.3022 | 565.0748 | 164.5348 | 701.2979 | 165795.2335 | 252.4245
[8 empty] | 334.7756 | 865.4122 | 698.3022 | 564.9448 | 164.6948 | 701.3325 | 165843.9827 | 252.4245
[8 empty] | 334.7922 | 865.4289 | 698.3022 | 564.9148 | 164.7648 | 701.3671 | 165864.7711 | 252.3972
[8 empty] | 334.8089 | 865.4456 | 698.3022 | 565.2748 | 164.4048 | 701.4027 | 165880.5184 | 252.4109
[8 empty] | 334.8256 | 865.4622 | 698.3022 | 565.3148 | 164.4148 | 701.4372 | 165904.3164 | 252.3972
[8 empty] | 334.8422 | 865.4789 | 698.3022 | 565.0048 | 164.6248 | 701.4729 | 165887.4172 | 252.4109
[8 empty] | 334.8589 | 865.4956 | 698.3022 | 564.9748 | 164.7548 | 701.5074 | 165903.6331 | 252.4518
[8 empty] | 334.8756 | 865.5122 | 698.3022 | 564.8948 | 164.8348 | 701.542 | 165911.5118 | 252.4245
[8 empty] | 334.8922 | 865.5289 | 698.3022 | 565.0848 | 164.5448 | 701.5766 | 165927.9285 | 252.4109
[8 empty] | 334.9089 | 865.5456 | 698.3022 | 565.0448 | 164.6148 | 701.6122 | 165967.9506 | 252.479
[8 empty] | 334.9256 | 865.5622 | 698.3022 | 565.0448 | 164.7048 | 701.6467 | 165949.2094 | 252.4381
[8 empty] | 334.9422 | 865.5789 | 698.3022 | 565.0848 | 164.6448 | 701.6823 | 165957.3875 | 252.4518
[8 empty] | 334.9592 | 865.5958 | 698.3022 | 565.1648 | 164.4448 | 701.7169 | 165997.0443 | 252.4654
[8 empty] | 334.9758 | 865.6125 | 698.3022 | 565.0048 | 164.6348 | 701.7515 | 166019.8384 | 252.4381
[8 empty] | 334.9925 | 865.6292 | 698.3022 | 565.1848 | 164.5248 | 701.7871 | 166010.6438 | 252.4245
[8 empty] | 335.0092 | 865.6458 | 698.3022 | 565.1748 | 164.5748 | 701.8217 | 166018.7635 | 252.4381
[8 empty] | 335.0258 | 865.6625 | 698.3022 | 565.0848 | 164.6248 | 701.8562 | 166050.1832 | 252.4245
[8 empty] | 335.0425 | 865.6792 | 698.3022 | 565.1748 | 164.5248 | 701.8918 | 166076.7233 | 252.4518
[8 empty] | 335.0592 | 865.6958 | 698.3022 | 564.8548 | 164.8448 | 701.9264 | 166108.5599 | 252.4518
[8 empty] | 335.0758 | 865.7125 | 698.3022 | 565.1448 | 164.5648 | 701.961 | 166082.3093 | 252.479
[8 empty] | 335.0925 | 865.7292 | 698.3022 | 565.2448 | 164.4848 | 701.9966 | 166105.2851 | 252.4381
[8 empty] | 335.1092 | 865.7458 | 698.3022 | 565.0248 | 164.6748 | 702.0312 | 166120.8899 | 252.4518
[8 empty] | 335.1258 | 865.7625 | 698.3022 | 564.9548 | 164.7748 | 702.0657 | 166137.1217 | 252.4245
[8 empty] | 335.1425 | 865.7792 | 698.3022 | 565.1348 | 164.5748 | 702.1003 | 166160.2491 | 252.4654
[8 empty] | 335.1592 | 865.7958 | 698.3022 | 565.1348 | 164.5748 | 702.1359 | 166126.7039 | 252.4654
[8 empty] | 335.1758 | 865.8125 | 698.3022 | 565.1148 | 164.5848 | 702.1705 | 166158.2649 | 252.4654
[8 empty] | 335.1925 | 865.8292 | 698.3022 | 565.2548 | 164.4548 | 702.2061 | 166198.4216 | 252.4654
[8 empty] | 335.2092 | 865.8458 | 698.3022 | 565.0848 | 164.6048 | 702.2406 | 166206.9403 | 252.4654
[8 empty] | 335.2258 | 865.8625 | 698.3022 | 565.3848 | 164.3548 | 702.2752 | 166205.5844 | 252.479
[8 empty] | 335.2425 | 865.8792 | 698.3022 | 565.0248 | 164.6548 | 702.3098 | 166247.8602 | 252.4927
[8 empty] | 335.2592 | 865.8958 | 698.3022 | 564.9748 | 164.7648 | 702.3454 | 166230.3497 | 252.5063
[8 empty] | 335.2758 | 865.9125 | 698.3022 | 565.2048 | 164.4848 | 702.381 | 166288.017 | 252.5063
[8 empty] | 335.2925 | 865.9292 | 698.3022 | 565.1648 | 164.4748 | 702.4156 | 166278.2515 | 252.5199
[8 empty] | 335.3092 | 865.9458 | 698.3022 | 565.1048 | 164.5748 | 702.4501 | 166270.9686 | 252.479
[8 empty] | 335.3258 | 865.9625 | 698.3022 | 565.2048 | 164.4748 | 702.4847 | 166302.4633 | 252.5472
[8 empty] | 335.3425 | 865.9792 | 698.3022 | 564.9148 | 164.7948 | 702.5203 | 166332.963 | 252.5199
[8 empty] | 335.3592 | 865.9958 | 698.3022 | 565.1948 | 164.5448 | 702.5549 | 166341.9488 | 252.5608
[8 empty] | 335.3758 | 866.0125 | 698.3022 | 564.9748 | 164.7548 | 702.5905 | 166317.5393 | 252.5336
[8 empty] | 335.3925 | 866.0292 | 698.3022 | 565.0548 | 164.6548 | 702.6251 | 166357.4384 | 252.5336
[8 empty] | 335.4092 | 866.0458 | 698.3022 | 564.9148 | 164.7948 | 702.6596 | 166343.1718 | 252.5336
[8 empty] | 335.4258 | 866.0625 | 698.3022 | 565.0248 | 164.6948 | 702.6942 | 166341.2834 | 252.5199
[8 empty] | 335.4425 | 866.0792 | 698.3022 | 565.0848 | 164.6548 | 702.7298 | 166391.4172 | 252.5336
[8 empty] | 335.4592 | 866.0958 | 698.3022 | 565.2148 | 164.5648 | 702.7644 | 166431.3767 | 252.5881
[8 empty] | 335.4758 | 866.1125 | 698.3022 | 565.1348 | 164.5448 | 702.8 | 166399.8569 | 252.4927
[8 empty] | 335.4925 | 866.1292 | 698.3022 | 564.9048 | 164.8348 | 702.8346 | 166414.8676 | 252.5608
[8 empty] | 335.5092 | 866.1458 | 698.3022 | 565.1448 | 164.6148 | 702.8691 | 166446.9143 | 252.5881
[8 empty] | 335.5258 | 866.1625 | 698.3022 | 565.1348 | 164.6448 | 702.9037 | 166479.3026 | 252.4927
[8 empty] | 335.5425 | 866.1792 | 698.3022 | 565.1048 | 164.5548 | 702.9393 | 166462.9779 | 252.479
[8 empty] | 335.5592 | 866.1958 | 698.3022 | 565.1548 | 164.5148 | 702.9739 | 166480.0267 | 252.5608
[8 empty] | 335.5758 | 866.2125 | 698.3022 | 565.1748 | 164.5648 | 703.0095 | 166479.5659 | 252.5336
[8 empty] | 335.5925 | 866.2292 | 698.3022 | 565.1448 | 164.6048 | 703.0441 | 166539.5186 | 252.5336
[8 empty] | 335.6092 | 866.2458 | 698.3022 | 565.0948 | 164.6148 | 703.0786 | 166523.0095 | 252.5199
[8 empty] | 335.6258 | 866.2625 | 698.3022 | 565.2148 | 164.5648 | 703.1132 | 166524.0288 | 252.5472
[8 empty] | 335.6425 | 866.2792 | 698.3022 | 565.0448 | 164.6948 | 703.1488 | 166579.4657 | 252.5472
[8 empty] | 335.6592 | 866.2958 | 698.3022 | 565.0648 | 164.7848 | 703.1834 | 166601.5091 | 252.5608
[8 empty] | 335.6758 | 866.3125 | 698.3022 | 564.9548 | 164.8348 | 703.219 | 166586.4978 | 252.5336
[8 empty] | 335.6925 | 866.3292 | 698.3022 | 565.2048 | 164.5348 | 703.2536 | 166562.3515 | 252.5336
[8 empty] | 335.7092 | 866.3458 | 698.3022 | 565.1748 | 164.5648 | 703.2881 | 166587.8519 | 252.5608
[8 empty] | 335.7258 | 866.3625 | 698.3022 | 565.0248 | 164.7448 | 703.3237 | 166587.6542 | 252.6154
[8 empty] | 335.7425 | 866.3792 | 698.3022 | 565.1748 | 164.5948 | 703.3583 | 166595.6988 | 252.5472
[8 empty] | 335.7592 | 866.3958 | 698.3022 | 565.1848 | 164.5748 | 703.3929 | 166635.9876 | 252.5472
[8 empty] | 335.7758 | 866.4125 | 698.3022 | 565.0648 | 164.6248 | 703.4274 | 166628.0625 | 252.5745
[8 empty] | 335.7925 | 866.4292 | 698.3022 | 565.1748 | 164.6348 | 703.463 | 166651.4058 | 252.5336
[8 empty] | 335.8092 | 866.4458 | 698.3022 | 565.2948 | 164.4948 | 703.4976 | 166653.0176 | 252.5608
[8 empty] | 335.8258 | 866.4625 | 698.3022 | 565.1748 | 164.6848 | 703.5332 | 166676.3482 | 252.5472
[8 empty] | 335.8425 | 866.4792 | 698.3022 | 565.1148 | 164.6248 | 703.5678 | 166695.9101 | 252.5336
[8 empty] | 335.8592 | 866.4958 | 698.3022 | 565.2548 | 164.5048 | 703.6024 | 166696.1199 | 252.5472
[8 empty] | 335.8758 | 866.5125 | 698.3022 | 565.3148 | 164.3948 | 703.6369 | 166705.5194 | 252.5881
[8 empty] | 335.8925 | 866.5292 | 698.3022 | 565.1048 | 164.6248 | 703.6725 | 166714.1153 | 252.5608
[8 empty] | 335.9092 | 866.5458 | 698.3022 | 565.2348 | 164.5948 | 703.7082 | 166720.8164 | 252.5608
[8 empty] | 335.9258 | 866.5625 | 698.3022 | 565.1448 | 164.7848 | 703.7427 | 166720.4975 | 252.5336
[8 empty] | 335.9425 | 866.5792 | 698.3022 | 565.1248 | 164.6548 | 703.7773 | 166770.4386 | 252.5472
[8 empty] | 335.9592 | 866.5958 | 698.3022 | 565.1048 | 164.6948 | 703.8119 | 166778.6926 | 252.5063
[8 empty] | 335.9758 | 866.6125 | 698.3022 | 565.0748 | 164.7448 | 703.8464 | 166803.3772 | 252.5199
[8 empty] | 335.9925 | 866.6292 | 698.3022 | 565.0648 | 164.7048 | 703.882 | 166779.5741 | 252.5608
[8 empty] | 336.0092 | 866.6458 | 698.3022 | 565.0748 | 164.7248 | 703.9176 | 166804.1925 | 252.5472
[8 empty] | 336.0258 | 866.6625 | 698.3022 | 565.1048 | 164.6548 | 703.9522 | 166835.6106 | 252.5336
[8 empty] | 336.0425 | 866.6792 | 698.3022 | 565.1648 | 164.6048 | 703.9868 | 166836.2277 | 252.4654
[8 empty] | 336.0592 | 866.6958 | 698.3022 | 565.2748 | 164.5248 | 704.0213 | 166828.3262 | 252.5063
[8 empty] | 336.0758 | 866.7125 | 698.3022 | 565.2848 | 164.5148 | 704.057 | 166828.3262 | 252.479
[8 empty] | 336.0925 | 866.7292 | 698.3022 | 565.0048 | 164.7648 | 704.0915 | 166848.3202 | 252.4654
[8 empty] | 336.1092 | 866.7458 | 698.3022 | 565.1748 | 164.6148 | 704.1271 | 166872.6631 | 252.479
[8 empty] | 336.1258 | 866.7625 | 698.3022 | 565.3348 | 164.4548 | 704.1617 | 166857.7124 | 252.5199
[8 empty] | 336.1425 | 866.7792 | 698.3022 | 565.2348 | 164.5348 | 704.1963 | 166898.4096 | 252.4518
[8 empty] | 336.1592 | 866.7958 | 698.3022 | 565.2648 | 164.4948 | 704.2308 | 166873.2034 | 252.4654
[8 empty] | 336.1761 | 866.8128 | 698.3022 | 565.0448 | 164.7348 | 704.2665 | 166921.3383 | 252.4245
[8 empty] | 336.1928 | 866.8294 | 698.3022 | 565.0948 | 164.6948 | 704.301 | 166923.4353 | 252.4381
[8 empty] | 336.2094 | 866.8461 | 698.3022 | 565.2048 | 164.6148 | 704.3366 | 166938.6423 | 252.4245
[8 empty] | 336.2261 | 866.8628 | 698.3022 | 565.3148 | 164.5148 | 704.3712 | 166954.665 | 252.4927
[8 empty] | 336.2428 | 866.8794 | 698.3022 | 565.2448 | 164.5948 | 704.4058 | 166915.0587 | 252.479
[8 empty] | 336.2594 | 866.8961 | 698.3022 | 565.1548 | 164.6848 | 704.4403 | 166947.5785 | 252.4381
[8 empty] | 336.2761 | 866.9128 | 698.3022 | 565.2548 | 164.5348 | 704.4759 | 166972.3859 | 252.4381
[8 empty] | 336.2928 | 866.9294 | 698.3022 | 565.1148 | 164.7048 | 704.5105 | 167007.0464 | 252.4518
[8 empty] | 336.3094 | 866.9461 | 698.3022 | 565.0948 | 164.7548 | 704.5461 | 167016.2574 | 252.4927
[8 empty] | 336.3261 | 866.9628 | 698.3022 | 565.1348 | 164.6448 | 704.5807 | 166997.2692 | 252.4927
[8 empty] | 336.3428 | 866.9794 | 698.3022 | 565.2348 | 164.6048 | 704.6153 | 167007.5964 | 252.4927
[8 empty] | 336.3594 | 866.9961 | 698.3022 | 565.0248 | 164.8448 | 704.6498 | 167017.49 | 252.479
[8 empty] | 336.3761 | 867.0128 | 698.3022 | 565.1848 | 164.5848 | 704.6854 | 167025.8589 | 252.479
[8 empty] | 336.3928 | 867.0294 | 698.3022 | 565.1348 | 164.7048 | 704.72 | 167049.5266 | 252.5608
[8 empty] | 336.4094 | 867.0461 | 698.3022 | 565.1148 | 164.7348 | 704.7546 | 167034.3952 | 252.5199
[8 empty] | 336.4261 | 867.0628 | 698.3022 | 565.1848 | 164.6648 | 704.7902 | 167066.5735 | 252.479
[8 empty] | 336.4428 | 867.0794 | 698.3022 | 565.1048 | 164.7148 | 704.8248 | 167075.1595 | 252.4927
[8 empty] | 336.4594 | 867.0961 | 698.3022 | 565.2548 | 164.6348 | 704.8604 | 167065.9656 | 252.4927
[8 empty] | 336.4761 | 867.1128 | 698.3022 | 565.1648 | 164.7048 | 704.8949 | 167099.3014 | 252.4654
[8 empty] | 336.4928 | 867.1294 | 698.3022 | 565.3348 | 164.5048 | 704.9295 | 167148.5656 | 252.4654
[8 empty] | 336.5094 | 867.1461 | 698.3022 | 565.0248 | 164.8448 | 704.9641 | 167116.5285 | 252.4654
[8 empty] | 336.5261 | 867.1628 | 698.3022 | 565.2448 | 164.5448 | 704.9997 | 167124.7655 | 252.4245
[8 empty] | 336.5428 | 867.1794 | 698.3022 | 565.1848 | 164.7248 | 705.0353 | 167123.9648 | 252.479
[8 empty] | 336.5594 | 867.1961 | 698.3022 | 565.2248 | 164.6848 | 705.0699 | 167133.0334 | 252.5063
[8 empty] | 336.5761 | 867.2128 | 698.3022 | 565.2448 | 164.6848 | 705.1044 | 167177.1694 | 252.4654
[8 empty] | 336.5928 | 867.2294 | 698.3022 | 565.1948 | 164.6348 | 705.139 | 167157.3599 | 252.4654
[8 empty] | 336.6094 | 867.2461 | 698.3022 | 565.2548 | 164.6348 | 705.1746 | 167201.9119 | 252.4245
[8 empty] | 336.6261 | 867.2628 | 698.3022 | 565.2548 | 164.6248 | 705.2092 | 167201.296 | 252.4927
[8 empty] | 336.6428 | 867.2794 | 698.3022 | 565.1948 | 164.6348 | 705.2437 | 167194.9516 | 252.4654
[8 empty] | 336.6594 | 867.2961 | 698.3022 | 565.0248 | 164.8348 | 705.2794 | 167210.8399 | 252.4381
[8 empty] | 336.6761 | 867.3128 | 698.3022 | 565.0148 | 164.8248 | 705.3139 | 167243.4935 | 252.3972
[8 empty] | 336.6928 | 867.3294 | 698.3022 | 565.0648 | 164.8248 | 705.3485 | 167243.1589 | 252.3836
[8 empty] | 336.7094 | 867.3461 | 698.3022 | 565.1348 | 164.7248 | 705.3841 | 167227.9534 | 252.4381
[8 empty] | 336.7261 | 867.3628 | 698.3022 | 565.3448 | 164.5448 | 705.4187 | 167251.8862 | 252.3972
[8 empty] | 336.7428 | 867.3794 | 698.3022 | 565.1148 | 164.8148 | 705.4532 | 167291.4998 | 252.3836
[8 empty] | 336.7594 | 867.3961 | 698.3022 | 565.0248 | 164.8248 | 705.4889 | 167276.9707 | 252.3699
[8 empty] | 336.7761 | 867.4128 | 698.3022 | 565.2648 | 164.6248 | 705.5234 | 167244.8657 | 252.3836
[8 empty] | 336.7928 | 867.4294 | 698.3022 | 565.0648 | 164.8648 | 705.558 | 167301.7059 | 252.329
[8 empty] | 336.8094 | 867.4461 | 698.3022 | 565.2748 | 164.6748 | 705.5936 | 167284.6863 | 252.3972
[8 empty] | 336.8261 | 867.4628 | 698.3022 | 565.1448 | 164.7548 | 705.6282 | 167286.842 | 252.3836
[8 empty] | 336.8428 | 867.4794 | 698.3022 | 565.1448 | 164.7848 | 705.6627 | 167311.1156 | 252.3699
[8 empty] | 336.8594 | 867.4961 | 698.3022 | 565.1748 | 164.7648 | 705.6973 | 167310.3659 | 252.3972
[8 empty] | 336.8761 | 867.5128 | 698.3022 | 565.2748 | 164.6448 | 705.7329 | 167345.0187 | 252.3836
[8 empty] | 336.8928 | 867.5294 | 698.3022 | 565.1648 | 164.7548 | 705.7685 | 167326.9306 | 252.3427
[8 empty] | 336.9094 | 867.5461 | 698.3022 | 565.1548 | 164.8348 | 705.8031 | 167367.8866 | 252.3154
[8 empty] | 336.9261 | 867.5628 | 698.3022 | 565.0948 | 164.8148 | 705.8377 | 167370.2435 | 252.329
[8 empty] | 336.9428 | 867.5794 | 698.3022 | 565.2148 | 164.7048 | 705.8722 | 167403.7198 | 252.329
[8 empty] | 336.9594 | 867.5961 | 698.3022 | 565.2648 | 164.6348 | 705.9078 | 167386.7411 | 252.3699
[8 empty] | 336.9761 | 867.6128 | 698.3022 | 565.1348 | 164.8148 | 705.9424 | 167395.1323 | 252.329
[8 empty] | 336.9928 | 867.6294 | 698.3022 | 565.1348 | 164.8048 | 705.977 | 167396.2233 | 252.3427
[8 empty] | 337.0094 | 867.6461 | 698.3022 | 565.2448 | 164.6848 | 706.0126 | 167435.8309 | 252.3154
[8 empty] | 337.0261 | 867.6628 | 698.3022 | 565.3248 | 164.5848 | 706.0472 | 167413.1969 | 252.3563
[8 empty] | 337.0428 | 867.6794 | 698.3022 | 565.1948 | 164.7248 | 706.0817 | 167452.3286 | 252.3972
[8 empty] | 337.0594 | 867.6961 | 698.3022 | 565.1548 | 164.7848 | 706.1173 | 167453.2179 | 252.329
[8 empty] | 337.0761 | 867.7128 | 698.3022 | 565.2048 | 164.7848 | 706.1519 | 167484.3772 | 252.3836
[8 empty] | 337.0928 | 867.7294 | 698.3022 | 565.1948 | 164.7348 | 706.1865 | 167469.3743 | 252.3699
[8 empty] | 337.1094 | 867.7461 | 698.3022 | 565.1348 | 164.8448 | 706.2221 | 167470.7437 | 252.3836
[8 empty] | 337.1261 | 867.7628 | 698.3022 | 565.2548 | 164.7048 | 706.2566 | 167496.6701 | 252.3972
[8 empty] | 337.1428 | 867.7794 | 698.3022 | 565.2748 | 164.7048 | 706.2923 | 167496.8765 | 252.4109
[8 empty] | 337.1594 | 867.7961 | 698.3022 | 565.0848 | 164.8848 | 706.3268 | 167498.7637 | 252.4109
[8 empty] | 337.1761 | 867.8128 | 698.3022 | 565.1648 | 164.7548 | 706.3614 | 167486.5547 | 252.4109
[8 empty] | 337.1928 | 867.8294 | 698.3022 | 565.2148 | 164.7048 | 706.396 | 167554.6168 | 252.3699
[8 empty] | 337.2094 | 867.8461 | 698.3022 | 565.1448 | 164.8548 | 706.4316 | 167524.0595 | 252.3563
[8 empty] | 337.2261 | 867.8628 | 698.3022 | 565.2448 | 164.8248 | 706.4661 | 167546.6973 | 252.3972
[8 empty] | 337.2428 | 867.8794 | 698.3022 | 565.2548 | 164.7448 | 706.5018 | 167587.0515 | 252.3972
[8 empty] | 337.2594 | 867.8961 | 698.3022 | 565.4148 | 164.6048 | 706.5363 | 167563.4651 | 252.3972
[8 empty] | 337.2761 | 867.9128 | 698.3022 | 565.1448 | 164.8348 | 706.5709 | 167546.9636 | 252.3836
[8 empty] | 337.2928 | 867.9294 | 698.3022 | 565.3048 | 164.7448 | 706.6055 | 167585.9183 | 252.3699
[8 empty] | 337.3094 | 867.9461 | 698.3022 | 565.0548 | 164.9748 | 706.6411 | 167612.0061 | 252.3836
[8 empty] | 337.3261 | 867.9628 | 698.3022 | 565.1848 | 164.8648 | 706.6756 | 167629.3243 | 252.3563
[8 empty] | 337.3428 | 867.9794 | 698.3022 | 565.1248 | 164.9148 | 706.7112 | 167612.2796 | 252.3699
[8 empty] | 337.3594 | 867.9961 | 698.3022 | 565.1448 | 164.9048 | 706.7458 | 167620.5976 | 252.3563
[8 empty] | 337.3761 | 868.0128 | 698.3022 | 565.2548 | 164.7748 | 706.7804 | 167636.822 | 252.329
[8 empty] | 337.3928 | 868.0294 | 698.3022 | 565.2748 | 164.6948 | 706.8149 | 167636.2039 | 252.3972
[8 empty] | 337.4097 | 868.0464 | 698.3022 | 565.1648 | 164.8448 | 706.8506 | 167621.5502 | 252.3836
[8 empty] | 337.4264 | 868.0631 | 698.3022 | 565.3848 | 164.5448 | 706.8862 | 167663.9718 | 252.3427
[8 empty] | 337.4431 | 868.0797 | 698.3022 | 565.2248 | 164.7848 | 706.9207 | 167672.8403 | 252.3154
[8 empty] | 337.4597 | 868.0964 | 698.3022 | 565.3448 | 164.6848 | 706.9553 | 167672.7051 | 252.3018
[8 empty] | 337.4764 | 868.1131 | 698.3022 | 565.2948 | 164.7348 | 706.9899 | 167673.0461 | 252.3427
[8 empty] | 337.4931 | 868.1297 | 698.3022 | 565.3848 | 164.6148 | 707.0255 | 167721.8577 | 252.3427
[8 empty] | 337.5097 | 868.1464 | 698.3022 | 565.2648 | 164.7248 | 707.0601 | 167697.7917 | 252.329
[8 empty] | 337.5264 | 868.1631 | 698.3022 | 565.1948 | 164.8348 | 707.0946 | 167681.7729 | 252.329
[8 empty] | 337.5431 | 868.1797 | 698.3022 | 565.2048 | 164.8148 | 707.1302 | 167714.36 | 252.3154
[8 empty] | 337.5597 | 868.1964 | 698.3022 | 565.1748 | 164.9448 | 707.1648 | 167753.2238 | 252.3018
[8 empty] | 337.5764 | 868.2131 | 698.3022 | 565.3448 | 164.6748 | 707.1994 | 167745.8561 | 252.3154
[8 empty] | 337.5931 | 868.2297 | 698.3022 | 565.4348 | 164.6248 | 707.235 | 167754.312 | 252.2881
[8 empty] | 337.6097 | 868.2464 | 698.3022 | 565.1748 | 164.8748 | 707.2696 | 167762.4243 | 252.3563
[8 empty] | 337.6264 | 868.2631 | 698.3022 | 565.2248 | 164.7848 | 707.3041 | 167746.2649 | 252.3836
[8 empty] | 337.6431 | 868.2797 | 698.3022 | 565.2048 | 164.8348 | 707.3397 | 167794.3292 | 252.4109
[8 empty] | 337.6597 | 868.2964 | 698.3022 | 565.2748 | 164.7648 | 707.3743 | 167771.9008 | 252.4109
[8 empty] | 337.6764 | 868.3131 | 698.3022 | 565.1548 | 164.8848 | 707.4099 | 167778.2401 | 252.3154
[8 empty] | 337.6931 | 868.3297 | 698.3022 | 565.1448 | 164.9148 | 707.4445 | 167811.6471 | 252.3972
[8 empty] | 337.7097 | 868.3464 | 698.3022 | 565.2248 | 164.7948 | 707.479 | 167831.03 | 252.3699
[8 empty] | 337.7264 | 868.3631 | 698.3022 | 565.1548 | 164.9448 | 707.5136 | 167829.8057 | 252.3427
[8 empty] | 337.7431 | 868.3797 | 698.3022 | 565.1348 | 164.8648 | 707.5492 | 167854.617 | 252.3836
[8 empty] | 337.7597 | 868.3964 | 698.3022 | 565.1448 | 164.8548 | 707.5838 | 167831.1656 | 252.3563
[8 empty] | 337.7764 | 868.4131 | 698.3022 | 565.1348 | 164.9948 | 707.6194 | 167862.4625 | 252.3836
[8 empty] | 337.7931 | 868.4297 | 698.3022 | 565.1448 | 164.9248 | 707.654 | 167871.7095 | 252.3427
[8 empty] | 337.8097 | 868.4464 | 698.3022 | 565.2548 | 164.8348 | 707.6885 | 167862.7337 | 252.3699
[8 empty] | 337.8264 | 868.4631 | 698.3022 | 565.2748 | 164.8448 | 707.7231 | 167853.8039 | 252.4109
[8 empty] | 337.8431 | 868.4797 | 698.3022 | 565.5048 | 164.5248 | 707.7587 | 167912.2038 | 252.3699
[8 empty] | 337.8597 | 868.4964 | 698.3022 | 565.2248 | 164.8248 | 707.7933 | 167853.9372 | 252.3427
[8 empty] | 337.8764 | 868.5131 | 698.3022 | 565.3148 | 164.7548 | 707.8289 | 167901.7281 | 252.3563
[8 empty] | 337.8931 | 868.5297 | 698.3022 | 565.2048 | 164.8748 | 707.8635 | 167926.4761 | 252.4245
[8 empty] | 337.9097 | 868.5464 | 698.3022 | 565.2148 | 164.8348 | 707.898 | 167935.065 | 252.3154
[8 empty] | 337.9264 | 868.5631 | 698.3022 | 565.2148 | 164.8548 | 707.9336 | 167944.1107 | 252.4245
[8 empty] | 337.9431 | 868.5797 | 698.3022 | 565.0948 | 164.9048 | 707.9682 | 167960.6748 | 252.3699
[8 empty] | 337.9597 | 868.5964 | 698.3022 | 565.2448 | 164.8848 | 708.0028 | 167935.2045 | 252.3836
[8 empty] | 337.9764 | 868.6131 | 698.3022 | 565.4848 | 164.5948 | 708.0373 | 167967.381 | 252.3836
[8 empty] | 337.9931 | 868.6297 | 698.3022 | 565.3848 | 164.6848 | 708.073 | 167993.923 | 252.3699
[8 empty] | 338.0097 | 868.6464 | 698.3022 | 565.0848 | 164.9848 | 708.1075 | 167995.0597 | 252.3427
[8 empty] | 338.0264 | 868.6631 | 698.3022 | 565.1948 | 164.9248 | 708.1431 | 167967.9052 | 252.329
[8 empty] | 338.0431 | 868.6797 | 698.3022 | 565.2748 | 164.8348 | 708.1777 | 167994.3337 | 252.329
[8 empty] | 338.0597 | 868.6964 | 698.3022 | 565.2748 | 164.8548 | 708.2123 | 167994.6526 | 252.3154
[8 empty] | 338.0764 | 868.7131 | 698.3022 | 565.3848 | 164.7448 | 708.2479 | 167994.9935 | 252.3154
[8 empty] | 338.0931 | 868.7297 | 698.3022 | 565.0748 | 164.9848 | 708.2825 | 168050.6439 | 252.2881
[8 empty] | 338.1097 | 868.7464 | 698.3022 | 565.1948 | 164.8948 | 708.317 | 168027.1023 | 252.3563
[8 empty] | 338.1264 | 868.7631 | 698.3022 | 565.1748 | 164.9548 | 708.3526 | 168034.421 | 252.3154
[8 empty] | 338.1431 | 868.7797 | 698.3022 | 565.2348 | 164.8648 | 708.3872 | 168050.3726 | 252.329
[8 empty] | 338.1597 | 868.7964 | 698.3022 | 565.2548 | 164.8748 | 708.4218 | 168057.8729 | 252.2881
[8 empty] | 338.1764 | 868.8131 | 698.3022 | 565.2448 | 164.8648 | 708.4574 | 168058.0085 | 252.2745
[8 empty] | 338.1931 | 868.8297 | 698.3022 | 565.1548 | 164.9348 | 708.4919 | 168077.0746 | 252.2609
[8 empty] | 338.2097 | 868.8464 | 698.3022 | 565.3748 | 164.7548 | 708.5265 | 168051.6464 | 252.2745
[8 empty] | 338.2264 | 868.8631 | 698.3022 | 565.3648 | 164.7148 | 708.5611 | 168076.4606 | 252.2881
[8 empty] | 338.2431 | 868.8797 | 698.3022 | 565.2248 | 164.8848 | 708.5967 | 168124.8652 | 252.329
[8 empty] | 338.2597 | 868.8964 | 698.3022 | 565.3648 | 164.7748 | 708.6313 | 168116.276 | 252.3427
[8 empty] | 338.2764 | 868.9131 | 698.3022 | 565.2048 | 164.9248 | 708.6669 | 168123.7067 | 252.3427
[8 empty] | 338.2931 | 868.9297 | 698.3022 | 565.3148 | 164.7948 | 708.7014 | 168101.7543 | 252.3563
[8 empty] | 338.3097 | 868.9464 | 698.3022 | 565.1148 | 165.0348 | 708.736 | 168116.2081 | 252.3018
[8 empty] | 338.3264 | 868.9631 | 698.3022 | 565.4048 | 164.7548 | 708.7706 | 168143.6371 | 252.3563
[8 empty] | 338.3431 | 868.9797 | 698.3022 | 565.2748 | 164.8248 | 708.8062 | 168176.2231 | 252.3427
[8 empty] | 338.3597 | 868.9964 | 698.3022 | 565.3048 | 164.8248 | 708.8408 | 168142.4774 | 252.3972
[8 empty] | 338.3764 | 869.0131 | 698.3022 | 565.1948 | 164.9048 | 708.8764 | 168143.3629 | 252.3427
[8 empty] | 338.3931 | 869.0297 | 698.3022 | 565.3248 | 164.8948 | 708.9109 | 168191.1561 | 252.3699
[8 empty] | 338.4097 | 869.0464 | 698.3022 | 565.3948 | 164.7448 | 708.9455 | 168167.225 | 252.3427
[8 empty] | 338.4264 | 869.0631 | 698.3022 | 565.1948 | 164.9848 | 708.9801 | 168224.6285 | 252.3018
[8 empty] | 338.4431 | 869.0797 | 698.3022 | 564.9648 | 165.2048 | 709.0157 | 168208.2665 | 252.3154
[8 empty] | 338.4597 | 869.0964 | 698.3022 | 565.2548 | 164.8848 | 709.0513 | 168224.5596 | 252.329
[8 empty] | 338.4764 | 869.1131 | 698.3022 | 565.2248 | 164.8848 | 709.0859 | 168216.0371 | 252.3018
[8 empty] | 338.4931 | 869.1297 | 698.3022 | 565.1448 | 164.9548 | 709.1204 | 168248.9652 | 252.2881
[8 empty] | 338.5097 | 869.1464 | 698.3022 | 565.2748 | 164.8048 | 709.155 | 168274.2578 | 252.2609
[8 empty] | 338.5264 | 869.1631 | 698.3022 | 565.2448 | 164.8848 | 709.1906 | 168280.5987 | 252.2609
[8 empty] | 338.5431 | 869.1797 | 698.3022 | 565.1748 | 164.9748 | 709.2252 | 168289.5299 | 252.2609
[8 empty] | 338.5597 | 869.1964 | 698.3022 | 565.0648 | 165.1148 | 709.2597 | 168272.896 | 252.2609
[8 empty] | 338.5764 | 869.2131 | 698.3022 | 564.9948 | 165.1848 | 709.2954 | 168307.0742 | 252.2472
[8 empty] | 338.5931 | 869.2297 | 698.3022 | 565.2148 | 164.9048 | 709.3299 | 168300.4601 | 252.1927
[8 empty] | 338.6097 | 869.2464 | 698.3022 | 565.1248 | 165.0448 | 709.3645 | 168281.0085 | 252.2336
[8 empty] | 338.6264 | 869.2631 | 698.3022 | 565.0048 | 165.1348 | 709.4001 | 168326.1621 | 252.1927
[8 empty] | 338.6433 | 869.28 | 698.3022 | 565.1348 | 165.0548 | 709.4347 | 168340.2069 | 252.2063
[8 empty] | 338.66 | 869.2967 | 698.3022 | 565.1148 | 165.0748 | 709.4692 | 168372.3852 | 252.22
[8 empty] | 338.6767 | 869.3133 | 698.3022 | 565.1048 | 165.0748 | 709.5049 | 168362.3639 | 252.2336
[8 empty] | 338.6933 | 869.33 | 698.3022 | 565.1848 | 164.9648 | 709.5394 | 168364.2718 | 252.2472
[8 empty] | 338.71 | 869.3467 | 698.3022 | 565.1348 | 165.0548 | 709.575 | 168404.2227 | 252.2063
[8 empty] | 338.7267 | 869.3633 | 698.3022 | 565.1248 | 165.0448 | 709.6096 | 168405.0403 | 252.2336
[8 empty] | 338.7433 | 869.38 | 698.3022 | 565.0548 | 165.1048 | 709.6442 | 168413.1529 | 252.179
[8 empty] | 338.76 | 869.3967 | 698.3022 | 565.2848 | 164.8948 | 709.6787 | 168396.5869 | 252.1927
[8 empty] | 338.7767 | 869.4133 | 698.3022 | 565.1748 | 164.9148 | 709.7143 | 168436.7399 | 252.179
[8 empty] | 338.7933 | 869.43 | 698.3022 | 565.2448 | 164.9548 | 709.7489 | 168471.1929 | 252.1654
[8 empty] | 338.81 | 869.4467 | 698.3022 | 565.1948 | 165.0048 | 709.7845 | 168454.763 | 252.22
[8 empty] | 338.8267 | 869.4633 | 698.3022 | 565.1048 | 165.0948 | 709.8191 | 168455.7852 | 252.2336
[8 empty] | 338.8433 | 869.48 | 698.3022 | 565.3348 | 164.8148 | 709.8537 | 168488.3036 | 252.2336
[8 empty] | 338.86 | 869.4967 | 698.3022 | 565.0348 | 165.1248 | 709.8882 | 168472.8281 | 252.2609
[8 empty] | 338.8767 | 869.5133 | 698.3022 | 565.1748 | 165.0548 | 709.9238 | 168495.1226 | 252.1654
[8 empty] | 338.8933 | 869.53 | 698.3022 | 565.3548 | 164.8148 | 709.9584 | 168528.0497 | 252.2063
[8 empty] | 338.91 | 869.5467 | 698.3022 | 565.4548 | 164.7448 | 709.994 | 168511.4157 | 252.1927
[8 empty] | 338.9267 | 869.5633 | 698.3022 | 565.1548 | 165.0748 | 710.0286 | 168511.5525 | 252.1654
[8 empty] | 338.9433 | 869.58 | 698.3022 | 565.0448 | 165.1948 | 710.0632 | 168518.8477 | 252.1518
[8 empty] | 338.96 | 869.5967 | 698.3022 | 565.1948 | 164.9948 | 710.0977 | 168536.299 | 252.179
[8 empty] | 338.9767 | 869.6133 | 698.3022 | 565.1248 | 165.1048 | 710.1333 | 168551.4346 | 252.179
[8 empty] | 338.9933 | 869.63 | 698.3022 | 565.1448 | 165.1348 | 710.1679 | 168583.9542 | 252.1927
[8 empty] | 339.01 | 869.6467 | 698.3022 | 565.1348 | 165.0648 | 710.2035 | 168575.7723 | 252.1245
[8 empty] | 339.0267 | 869.6633 | 698.3022 | 565.1048 | 165.1248 | 710.2381 | 168568.8866 | 252.1109
[8 empty] | 339.0433 | 869.68 | 698.3022 | 565.0848 | 165.1148 | 710.2726 | 168635.4474 | 252.1518
[8 empty] | 339.06 | 869.6967 | 698.3022 | 565.0748 | 165.0948 | 710.3083 | 168611.1769 | 252.0972
[8 empty] | 339.0767 | 869.7133 | 698.3022 | 565.4348 | 164.7548 | 710.3428 | 168618.7447 | 252.0972
[8 empty] | 339.0933 | 869.73 | 698.3022 | 565.2098 | 165.0098 | 710.3774 | 168636.6742 | 252.0836
[8 empty] | 339.11 | 869.7467 | 698.3022 | 565.2848 | 164.9048 | 710.413 | 168619.0855 | 252.0563
[8 empty] | 339.1267 | 869.7633 | 698.3022 | 565.2348 | 165.0448 | 710.4476 | 168626.518 | 252.0972
[8 empty] | 339.1433 | 869.78 | 698.3022 | 565.1548 | 165.0848 | 710.4821 | 168651.6051 | 252.0972
[8 empty] | 339.16 | 869.7967 | 698.3022 | 565.2648 | 164.9248 | 710.5178 | 168659.9899 | 252.0563
[8 empty] | 339.1767 | 869.8133 | 698.3022 | 565.2948 | 164.8948 | 710.5523 | 168699.5313 | 252.0836
[8 empty] | 339.1933 | 869.83 | 698.3022 | 565.2248 | 164.9848 | 710.5869 | 168693.0543 | 252.0154
[8 empty] | 339.21 | 869.8467 | 698.3022 | 565.2448 | 164.9348 | 710.6225 | 168692.5771 | 252.0972
[8 empty] | 339.2267 | 869.8633 | 698.3022 | 565.1248 | 165.1548 | 710.6571 | 168707.3043 | 252.029
[8 empty] | 339.2433 | 869.88 | 698.3022 | 565.1948 | 165.0548 | 710.6916 | 168740.0274 | 252.0018
[8 empty] | 339.26 | 869.8967 | 698.3022 | 565.2448 | 165.0248 | 710.7272 | 168707.3724 | 252.0018
[8 empty] | 339.2767 | 869.9133 | 698.3022 | 565.2048 | 165.0048 | 710.7618 | 168740.2996 | 252.0563
[8 empty] | 339.2933 | 869.93 | 698.3022 | 565.0648 | 165.1848 | 710.7974 | 168747.7313 | 252.0154
[8 empty] | 339.31 | 869.9467 | 698.3022 | 565.3748 | 164.8548 | 710.832 | 168774.6826 | 252.029
[8 empty] | 339.3267 | 869.9633 | 698.3022 | 565.1748 | 165.1048 | 710.8666 | 168791.1128 | 251.9881
[8 empty] | 339.3433 | 869.98 | 698.3022 | 565.1348 | 165.0848 | 710.9011 | 168790.8398 | 252.0563
[8 empty] | 339.36 | 869.9967 | 698.3022 | 565.1248 | 165.0948 | 710.9367 | 168799.5658 | 251.9881
[8 empty] | 339.3767 | 870.0133 | 698.3022 | 565.2248 | 165.0248 | 710.9713 | 168806.0436 | 251.9881
[8 empty] | 339.3933 | 870.03 | 698.3022 | 565.1248 | 165.0348 | 711.0059 | 168807.6779 | 252.029
[8 empty] | 339.41 | 870.0467 | 698.3022 | 565.2748 | 164.9248 | 711.0404 | 168831.8802 | 251.9609
[8 empty] | 339.4267 | 870.0633 | 698.3022 | 565.2448 | 164.9348 | 711.0761 | 168839.3794 | 251.9881
[8 empty] | 339.4433 | 870.08 | 698.3022 | 565.1048 | 165.1248 | 711.1117 | 168847.0838 | 251.9609
[8 empty] | 339.46 | 870.0967 | 698.3022 | 565.0948 | 165.2048 | 711.1462 | 168837.8819 | 251.9881
[8 empty] | 339.4767 | 870.1133 | 698.3022 | 565.3348 | 164.8848 | 711.1808 | 168864.6038 | 251.9745
[8 empty] | 339.4933 | 870.13 | 698.3022 | 565.2748 | 164.9848 | 711.2154 | 168863.6501 | 251.9609
[8 empty] | 339.51 | 870.1467 | 698.3022 | 565.0948 | 165.1048 | 711.251 | 168880.1477 | 251.9745
[8 empty] | 339.5267 | 870.1633 | 698.3022 | 565.0248 | 165.2048 | 711.2856 | 168879.2621 | 251.9881
[8 empty] | 339.5433 | 870.18 | 698.3022 | 565.1848 | 165.0148 | 711.3212 | 168888.533 | 251.9336
[8 empty] | 339.56 | 870.1967 | 698.3022 | 565.2048 | 165.1048 | 711.3557 | 168929.6668 | 251.9745
[8 empty] | 339.5767 | 870.2133 | 698.3022 | 565.1248 | 165.0948 | 711.3903 | 168904.1453 | 251.9745
[8 empty] | 339.5933 | 870.23 | 698.3022 | 564.9448 | 165.2048 | 711.4249 | 168920.7109 | 251.92
[8 empty] | 339.61 | 870.2467 | 698.3022 | 565.1348 | 165.1148 | 711.4605 | 168939.1415 | 251.9336
[8 empty] | 339.6267 | 870.2633 | 698.3022 | 565.0948 | 165.1948 | 711.495 | 168971.3881 | 251.9472
[8 empty] | 339.6433 | 870.28 | 698.3022 | 565.1448 | 165.0648 | 711.5307 | 168929.6657 | 251.9472
[8 empty] | 339.66 | 870.2967 | 698.3022 | 565.3648 | 164.8348 | 711.5652 | 168978.3419 | 251.8927
[8 empty] | 339.6767 | 870.3133 | 698.3022 | 565.1648 | 165.0648 | 711.5998 | 168987.2045 | 251.92
[8 empty] | 339.6933 | 870.33 | 698.3022 | 565.0448 | 165.2348 | 711.6354 | 169002.2721 | 251.9063
[8 empty] | 339.71 | 870.3467 | 698.3022 | 565.1148 | 165.1248 | 711.67 | 169001.5222 | 251.8791
[8 empty] | 339.7267 | 870.3633 | 698.3022 | 565.1048 | 165.1548 | 711.7045 | 168994.3636 | 251.92
[8 empty] | 339.7433 | 870.38 | 698.3022 | 565.0548 | 165.2148 | 711.7391 | 169018.7699 | 251.8518
[8 empty] | 339.76 | 870.3967 | 698.3022 | 565.1248 | 165.0948 | 711.7747 | 169050.607 | 251.9063
[8 empty] | 339.7767 | 870.4133 | 698.3022 | 565.2548 | 164.9748 | 711.8093 | 169042.1538 | 251.8927
[8 empty] | 339.7933 | 870.43 | 698.3022 | 565.3048 | 165.0248 | 711.8449 | 169066.9696 | 251.8927
[8 empty] | 339.81 | 870.4467 | 698.3022 | 565.1348 | 165.1748 | 711.8795 | 169058.7206 | 251.8927
[8 empty] | 339.8267 | 870.4633 | 698.3022 | 565.2548 | 165.0348 | 711.914 | 169058.8567 | 251.8654
[8 empty] | 339.8433 | 870.48 | 698.3022 | 565.0348 | 165.2848 | 711.9486 | 169109.6015 | 251.92
[8 empty] | 339.8603 | 870.4969 | 698.3022 | 565.3248 | 165.0048 | 711.9842 | 169093.7848 | 251.8791
[8 empty] | 339.8769 | 870.5136 | 698.3022 | 565.2548 | 165.0448 | 712.0188 | 169084.9228 | 251.8654
[8 empty] | 339.8936 | 870.5303 | 698.3022 | 565.1248 | 165.1748 | 712.0544 | 169126.8484 | 251.8381
[8 empty] | 339.9103 | 870.5469 | 698.3022 | 564.9948 | 165.3048 | 712.089 | 169125.4862 | 251.8791
[8 empty] | 339.9269 | 870.5636 | 698.3022 | 565.1448 | 165.1448 | 712.1235 | 169125.8948 | 251.8654
[8 empty] | 339.9436 | 870.5803 | 698.3022 | 565.2148 | 165.0648 | 712.1581 | 169149.756 | 251.8927
[8 empty] | 339.9603 | 870.5969 | 698.3022 | 564.8948 | 165.3948 | 712.1937 | 169182.5474 | 251.8518
[8 empty] | 339.9769 | 870.6136 | 698.3022 | 565.0948 | 165.1848 | 712.2293 | 169188.9571 | 251.8791
[8 empty] | 339.9936 | 870.6303 | 698.3022 | 564.8148 | 165.4548 | 712.2639 | 169173.9578 | 251.8518
[8 empty] | 340.0103 | 870.6469 | 698.3022 | 565.2748 | 164.9948 | 712.2985 | 169182.6835 | 251.8791
[8 empty] | 340.0269 | 870.6636 | 698.3022 | 565.1448 | 165.1248 | 712.333 | 169190.7281 | 251.8381
[8 empty] | 340.0436 | 870.6803 | 698.3022 | 564.7748 | 165.4748 | 712.3686 | 169190.183 | 251.8654
[8 empty] | 340.0603 | 870.6969 | 698.3022 | 565.0048 | 165.2448 | 712.4032 | 169198.9088 | 251.8791
[8 empty] | 340.0769 | 870.7136 | 698.3022 | 564.9748 | 165.2648 | 712.4388 | 169206.3401 | 251.8245
[8 empty] | 340.0936 | 870.7303 | 698.3022 | 565.0348 | 165.2148 | 712.4734 | 169238.7911 | 251.8518
[8 empty] | 340.1103 | 870.7469 | 698.3022 | 565.0748 | 165.2048 | 712.5079 | 169256.6764 | 251.8381
[8 empty] | 340.1269 | 870.7636 | 698.3022 | 565.0948 | 165.1348 | 712.5425 | 169257.0165 | 251.8245
[8 empty] | 340.1436 | 870.7803 | 698.3022 | 565.1048 | 165.1448 | 712.5781 | 169281.6955 | 251.8927
[8 empty] | 340.1603 | 870.7969 | 698.3022 | 565.3148 | 164.9448 | 712.6127 | 169272.9016 | 251.8245
[8 empty] | 340.1769 | 870.8136 | 698.3022 | 565.3748 | 164.9348 | 712.6483 | 169306.102 | 251.8109
[8 empty] | 340.1936 | 870.8303 | 698.3022 | 565.1148 | 165.1348 | 712.6829 | 169320.2151 | 251.8791
[8 empty] | 340.2103 | 870.8469 | 698.3022 | 565.1148 | 165.1548 | 712.7174 | 169272.1524 | 251.8381
[8 empty] | 340.2269 | 870.8636 | 698.3022 | 565.2348 | 165.0848 | 712.752 | 169296.9678 | 251.8109
[8 empty] | 340.2436 | 870.8803 | 698.3022 | 565.0548 | 165.2348 | 712.7876 | 169321.3056 | 251.8381
[8 empty] | 340.2603 | 870.8969 | 698.3022 | 565.0348 | 165.2348 | 712.8222 | 169329.4862 | 251.8245
[8 empty] | 340.2769 | 870.9136 | 698.3022 | 565.2148 | 165.1148 | 712.8568 | 169352.1903 | 251.8245
[8 empty] | 340.2936 | 870.9303 | 698.3022 | 565.0648 | 165.2348 | 712.8924 | 169361.4604 | 251.8518
[8 empty] | 340.3103 | 870.9469 | 698.3022 | 565.1848 | 165.0648 | 712.9269 | 169385.5937 | 251.8245
[8 empty] | 340.3269 | 870.9636 | 698.3022 | 565.2848 | 164.9948 | 712.9615 | 169392.753 | 251.8927
[8 empty] | 340.3436 | 870.9803 | 698.3022 | 565.1898 | 165.0398 | 712.9971 | 169385.389 | 251.8518
[8 empty] | 340.3603 | 870.9969 | 698.3022 | 565.2148 | 165.1348 | 713.0317 | 169404.0247 | 251.8109
[8 empty] | 340.3769 | 871.0136 | 698.3022 | 564.9748 | 165.3448 | 713.0662 | 169412.9544 | 251.8927
[8 empty] | 340.3936 | 871.0303 | 698.3022 | 565.3048 | 164.9848 | 713.1019 | 169420.522 | 251.8381
[8 empty] | 340.4103 | 871.0469 | 698.3022 | 565.0448 | 165.2448 | 713.1364 | 169461.426 | 251.8518
[8 empty] | 340.4269 | 871.0636 | 698.3022 | 565.0248 | 165.2748 | 713.172 | 169452.2917 | 251.7972
[8 empty] | 340.4436 | 871.0803 | 698.3022 | 565.0648 | 165.2248 | 713.2066 | 169468.4489 | 251.7972
[8 empty] | 340.4603 | 871.0969 | 698.3022 | 565.4248 | 164.9048 | 713.2412 | 169491.9701 | 251.8654
[8 empty] | 340.4769 | 871.1136 | 698.3022 | 565.1948 | 165.0948 | 713.2757 | 169500.9678 | 251.8654
[8 empty] | 340.4936 | 871.1303 | 698.3022 | 565.0848 | 165.2648 | 713.3114 | 169499.8787 | 251.8791
[8 empty] | 340.5103 | 871.1469 | 698.3022 | 565.0648 | 165.2648 | 713.3459 | 169500.0147 | 251.8381
[8 empty] | 340.5269 | 871.1636 | 698.3022 | 565.2148 | 165.0648 | 713.3815 | 169517.125 | 251.8381
[8 empty] | 340.5436 | 871.1803 | 698.3022 | 565.2848 | 165.1248 | 713.4161 | 169499.4708 | 251.8245
[8 empty] | 340.5603 | 871.1969 | 698.3022 | 565.1448 | 165.2448 | 713.4507 | 169499.6067 | 251.8245
[8 empty] | 340.5769 | 871.2136 | 698.3022 | 565.1048 | 165.1748 | 713.4852 | 169555.9855 | 251.9063
[8 empty] | 340.5936 | 871.2303 | 698.3022 | 564.9848 | 165.3248 | 713.5209 | 169567.5293 | 251.8654
[8 empty] | 340.6103 | 871.2469 | 698.3022 | 565.2148 | 165.1148 | 713.5554 | 169556.6672 | 251.8654
[8 empty] | 340.6269 | 871.2636 | 698.3022 | 565.3648 | 165.0248 | 713.591 | 169556.2591 | 251.8381
[8 empty] | 340.6436 | 871.2803 | 698.3022 | 565.2848 | 165.1348 | 713.6256 | 169582.8704 | 251.8381
[8 empty] | 340.6603 | 871.2969 | 698.3022 | 565.2348 | 165.0848 | 713.6602 | 169583.2099 | 251.8518
[8 empty] | 340.6769 | 871.3136 | 698.3022 | 564.8948 | 165.4348 | 713.6958 | 169607.2757 | 251.8109
[8 empty] | 340.6936 | 871.3303 | 698.3022 | 565.1348 | 165.2248 | 713.7303 | 169598.6867 | 251.8518
[8 empty] | 340.7103 | 871.3469 | 698.3022 | 565.1148 | 165.1548 | 713.7649 | 169615.3876 | 251.8518
[8 empty] | 340.7269 | 871.3636 | 698.3022 | 565.2148 | 165.1148 | 713.8005 | 169592.208 | 251.8518
[8 empty] | 340.7436 | 871.3803 | 698.3022 | 565.0648 | 165.2348 | 713.8351 | 169631.6134 | 251.8518
[8 empty] | 340.7603 | 871.3969 | 698.3022 | 565.1048 | 165.2048 | 713.8697 | 169640.271 | 251.7972
[8 empty] | 340.7769 | 871.4136 | 698.3022 | 564.9748 | 165.4048 | 713.9053 | 169663.5882 | 251.8654
[8 empty] | 340.7936 | 871.4303 | 698.3022 | 565.3548 | 164.9948 | 713.9398 | 169663.1113 | 251.8109
[8 empty] | 340.8103 | 871.4469 | 698.3022 | 565.2748 | 165.1148 | 713.9744 | 169670.5436 | 251.8654
[8 empty] | 340.8269 | 871.4636 | 698.3022 | 564.8748 | 165.4548 | 714.009 | 169687.0405 | 251.8245
[8 empty] | 340.8436 | 871.4803 | 698.3022 | 565.2048 | 165.1748 | 714.0446 | 169687.0411 | 251.8245
[8 empty] | 340.8603 | 871.4969 | 698.3022 | 565.0448 | 165.3048 | 714.0792 | 169711.7192 | 251.8245
[8 empty] | 340.8769 | 871.5136 | 698.3022 | 565.0348 | 165.3448 | 714.1148 | 169711.5152 | 251.8791
[8 empty] | 340.8936 | 871.5303 | 698.3022 | 565.2248 | 165.1248 | 714.1493 | 169730.8303 | 251.8381
[8 empty] | 340.9103 | 871.5469 | 698.3022 | 565.1048 | 165.2248 | 714.1839 | 169730.2853 | 251.9063
[8 empty] | 340.9269 | 871.5636 | 698.3022 | 565.2548 | 165.0948 | 714.2195 | 169738.194 | 251.8381
[8 empty] | 340.9436 | 871.5803 | 698.3022 | 564.8148 | 165.5848 | 714.2541 | 169746.5794 | 251.8245
[8 empty] | 340.9603 | 871.5969 | 698.3022 | 565.3448 | 164.9948 | 714.2897 | 169770.4403 | 251.8791
[8 empty] | 340.9769 | 871.6136 | 698.3022 | 565.0748 | 165.2948 | 714.3243 | 169755.1684 | 251.8654
[8 empty] | 340.9936 | 871.6303 | 698.3022 | 565.2848 | 165.0748 | 714.3588 | 169769.9639 | 251.8518
[8 empty] | 341.0103 | 871.6469 | 698.3022 | 565.1348 | 165.2148 | 714.3934 | 169778.4169 | 251.8518
[8 empty] | 341.0269 | 871.6636 | 698.3022 | 565.0548 | 165.2748 | 714.429 | 169810.3906 | 251.8381
[8 empty] | 341.0436 | 871.6803 | 698.3022 | 565.1848 | 165.2048 | 714.4636 | 169828.1143 | 251.8518
[8 empty] | 341.0603 | 871.6969 | 698.3022 | 565.1348 | 165.2148 | 714.4992 | 169810.5952 | 251.8518
[8 empty] | 341.0769 | 871.7136 | 698.3022 | 565.1348 | 165.2348 | 714.5338 | 169835.2738 | 251.8518
[8 empty] | 341.0939 | 871.7306 | 698.3022 | 565.1248 | 165.2348 | 714.5683 | 169826.2759 | 251.8654
[8 empty] | 341.1106 | 871.7472 | 698.3022 | 565.3248 | 165.0548 | 714.6029 | 169858.9991 | 251.8654
[8 empty] | 341.1272 | 871.7639 | 698.3022 | 565.0648 | 165.3248 | 714.6385 | 169841.8208 | 251.8927
[8 empty] | 341.1439 | 871.7806 | 698.3022 | 565.1248 | 165.1648 | 714.6731 | 169866.6339 | 251.8518
[8 empty] | 341.1606 | 871.7972 | 698.3022 | 565.1448 | 165.2348 | 714.7076 | 169851.6353 | 251.8381
[8 empty] | 341.1772 | 871.8139 | 698.3022 | 565.1448 | 165.2148 | 714.7432 | 169893.314 | 251.8927
[8 empty] | 341.1939 | 871.8306 | 698.3022 | 565.2048 | 165.1648 | 714.7778 | 169867.1117 | 251.8654
[8 empty] | 341.2106 | 871.8472 | 698.3022 | 565.2648 | 165.1948 | 714.8134 | 169893.9955 | 251.8791
[8 empty] | 341.2272 | 871.8639 | 698.3022 | 565.0648 | 165.3148 | 714.848 | 169902.5843 | 251.8245
[8 empty] | 341.2439 | 871.8806 | 698.3022 | 565.0548 | 165.3348 | 714.8826 | 169910.2205 | 251.8518
[8 empty] | 341.2606 | 871.8972 | 698.3022 | 565.2048 | 165.1748 | 714.9171 | 169910.6289 | 251.8381
[8 empty] | 341.2772 | 871.9139 | 698.3022 | 565.0548 | 165.3148 | 714.9527 | 169918.0606 | 251.8654
[8 empty] | 341.2939 | 871.9306 | 698.3022 | 565.0548 | 165.2948 | 714.9873 | 169934.6262 | 251.8654
[8 empty] | 341.3106 | 871.9472 | 698.3022 | 565.2848 | 165.0848 | 715.0229 | 169959.9856 | 251.8381
[8 empty] | 341.3272 | 871.9639 | 698.3022 | 565.2048 | 165.1648 | 715.0575 | 169950.5794 | 251.8927
[8 empty] | 341.3439 | 871.9806 | 698.3022 | 565.1548 | 165.1948 | 715.0921 | 169966.4641 | 251.8927
[8 empty] | 341.3606 | 871.9972 | 698.3022 | 565.3648 | 165.0248 | 715.1266 | 169958.4879 | 251.8654
[8 empty] | 341.3772 | 872.0139 | 698.3022 | 565.1548 | 165.2148 | 715.1622 | 169981.396 | 251.8791
[8 empty] | 341.3939 | 872.0306 | 698.3022 | 565.1148 | 165.2748 | 715.1968 | 169973.8963 | 251.9063
[8 empty] | 341.4106 | 872.0472 | 698.3022 | 564.9848 | 165.4148 | 715.2324 | 170022.7765 | 251.8927
[8 empty] | 341.4272 | 872.0639 | 698.3022 | 565.0948 | 165.3148 | 715.267 | 169990.5302 | 251.8518
[8 empty] | 341.4439 | 872.0806 | 698.3022 | 565.1948 | 165.2448 | 715.3016 | 170031.5292 | 251.8518
[8 empty] | 341.4606 | 872.0972 | 698.3022 | 565.0348 | 165.3048 | 715.3372 | 170022.5036 | 251.8791
[8 empty] | 341.4772 | 872.1139 | 698.3022 | 565.0948 | 165.2448 | 715.3717 | 170058.0444 | 251.9063
[8 empty] | 341.4939 | 872.1306 | 698.3022 | 565.0348 | 165.3848 | 715.4063 | 170057.16 | 251.8927
[8 empty] | 341.5106 | 872.1472 | 698.3022 | 565.0548 | 165.3648 | 715.4419 | 170088.998 | 251.8791
[8 empty] | 341.5272 | 872.1639 | 698.3022 | 565.0348 | 165.4248 | 715.4765 | 170082.0425 | 251.9336
[8 empty] | 341.5439 | 872.1806 | 698.3022 | 565.1348 | 165.2448 | 715.511 | 170104.6782 | 251.8791
[8 empty] | 341.5606 | 872.1972 | 698.3022 | 565.2648 | 165.1348 | 715.5467 | 170082.1104 | 251.9336
[8 empty] | 341.5772 | 872.2139 | 698.3022 | 565.0348 | 165.3148 | 715.5812 | 170099.2206 | 251.8927
[8 empty] | 341.5939 | 872.2306 | 698.3022 | 565.1348 | 165.2348 | 715.6158 | 170098.4037 | 251.92
[8 empty] | 341.6106 | 872.2472 | 698.3022 | 565.1748 | 165.1948 | 715.6514 | 170121.1757 | 251.8927
[8 empty] | 341.6272 | 872.2639 | 698.3022 | 565.1132 | 165.2465 | 715.686 | 170122.6054 | 251.8927
[8 empty] | 341.6439 | 872.2806 | 698.3022 | 565.1648 | 165.2148 | 715.7205 | 170138.5585 | 251.9336
[8 empty] | 341.6606 | 872.2972 | 698.3022 | 565.1248 | 165.2348 | 715.7562 | 170131.3309 | 251.8791
[8 empty] | 341.6772 | 872.3139 | 698.3022 | 565.1548 | 165.2048 | 715.7907 | 170162.4879 | 251.92
[8 empty] | 341.6939 | 872.3306 | 698.3022 | 565.1848 | 165.2348 | 715.8253 | 170170.805 | 251.8927
[8 empty] | 341.7106 | 872.3472 | 698.3022 | 565.1148 | 165.3148 | 715.8609 | 170185.8052 | 251.8654
[8 empty] | 341.7272 | 872.3639 | 698.3022 | 565.1848 | 165.2348 | 715.8955 | 170178.8496 | 251.8927
[8 empty] | 341.7439 | 872.3806 | 698.3022 | 565.2548 | 165.1748 | 715.93 | 170205.5968 | 251.8927
[8 empty] | 341.7606 | 872.3972 | 698.3022 | 565.1548 | 165.2548 | 715.9656 | 170212.4161 | 251.8654
[8 empty] | 341.7772 | 872.4139 | 698.3022 | 565.0448 | 165.3448 | 716.0002 | 170213.5732 | 251.8927
[8 empty] | 341.7939 | 872.4306 | 698.3022 | 565.0448 | 165.4048 | 716.0348 | 170211.804 | 251.92
[8 empty] | 341.8106 | 872.4472 | 698.3022 | 565.0748 | 165.3648 | 716.0704 | 170219.9165 | 251.8245
[8 empty] | 341.8272 | 872.4639 | 698.3022 | 564.9448 | 165.4848 | 716.105 | 170253.524 | 251.8518
[8 empty] | 341.8439 | 872.4806 | 698.3022 | 565.3948 | 165.0048 | 716.1406 | 170253.728 | 251.8518
[8 empty] | 341.8606 | 872.4972 | 698.3022 | 565.1848 | 165.2448 | 716.1751 | 170293.0662 | 251.8245
[8 empty] | 341.8772 | 872.5139 | 698.3022 | 565.2348 | 165.1448 | 716.2097 | 170285.0212 | 251.8518
[8 empty] | 341.8939 | 872.5306 | 698.3022 | 565.0048 | 165.4348 | 716.2443 | 170276.5688 | 251.7972
[8 empty] | 341.9106 | 872.5472 | 698.3022 | 565.0648 | 165.3148 | 716.2799 | 170301.7912 | 251.7836
[8 empty] | 341.9272 | 872.5639 | 698.3022 | 565.2048 | 165.2248 | 716.3145 | 170309.4957 | 251.7972
[8 empty] | 341.9439 | 872.5806 | 698.3022 | 565.1148 | 165.2748 | 716.3501 | 170317.1316 | 251.8109
[8 empty] | 341.9606 | 872.5972 | 698.3022 | 565.1548 | 165.2348 | 716.3846 | 170309.087 | 251.7972
[8 empty] | 341.9772 | 872.6139 | 698.3022 | 565.1548 | 165.2348 | 716.4192 | 170326.1972 | 251.7836
[8 empty] | 341.9939 | 872.6306 | 698.3022 | 565.1048 | 165.3348 | 716.4538 | 170333.5614 | 251.8109
[8 empty] | 342.0106 | 872.6472 | 698.3022 | 565.2248 | 165.2248 | 716.4894 | 170361.3294 | 251.8381
[8 empty] | 342.0272 | 872.6639 | 698.3022 | 565.2548 | 165.1248 | 716.5239 | 170361.1251 | 251.7836
[8 empty] | 342.0439 | 872.6806 | 698.3022 | 564.8548 | 165.4848 | 716.5596 | 170375.4435 | 251.8109
[8 empty] | 342.0606 | 872.6972 | 698.3022 | 565.1648 | 165.2748 | 716.5941 | 170369.1018 | 251.7972
[8 empty] | 342.0772 | 872.7139 | 698.3022 | 565.1248 | 165.2748 | 716.6287 | 170392.827 | 251.7427
[8 empty] | 342.0939 | 872.7306 | 698.3022 | 565.0548 | 165.3348 | 716.6633 | 170424.0522 | 251.7563
[8 empty] | 342.1106 | 872.7472 | 698.3022 | 564.9848 | 165.3948 | 716.6989 | 170384.2377 | 251.7836
[8 empty] | 342.1272 | 872.7639 | 698.3022 | 565.1548 | 165.3248 | 716.7334 | 170416.4167 | 251.7427
[8 empty] | 342.1439 | 872.7806 | 698.3022 | 565.0348 | 165.3548 | 716.7691 | 170424.7329 | 251.77
[8 empty] | 342.1606 | 872.7972 | 698.3022 | 565.0348 | 165.3548 | 716.8036 | 170424.7329 | 251.8109
[8 empty] | 342.1772 | 872.8139 | 698.3022 | 565.3048 | 165.1148 | 716.8382 | 170440.2778 | 251.8245
[8 empty] | 342.1939 | 872.8306 | 698.3022 | 565.0848 | 165.3448 | 716.8738 | 170441.2307 | 251.8245
[8 empty] | 342.2106 | 872.8472 | 698.3022 | 565.1448 | 165.2748 | 716.9084 | 170472.7964 | 251.8109
[8 empty] | 342.2272 | 872.8639 | 698.3022 | 565.3748 | 165.0348 | 716.9429 | 170464.8198 | 251.7972
[8 empty] | 342.2439 | 872.8806 | 698.3022 | 565.1348 | 165.2448 | 716.9775 | 170480.4322 | 251.8381
[8 empty] | 342.2606 | 872.8972 | 698.3022 | 565.1048 | 165.3048 | 717.0131 | 170480.5687 | 251.8245
[8 empty] | 342.2772 | 872.9139 | 698.3022 | 565.0248 | 165.3448 | 717.0477 | 170515.7004 | 251.8109
[8 empty] | 342.2939 | 872.9306 | 698.3022 | 565.0048 | 165.4448 | 717.0833 | 170522.8609 | 251.77
[8 empty] | 342.3106 | 872.9472 | 698.3022 | 564.9148 | 165.4848 | 717.1179 | 170515.4964 | 251.7836
[8 empty] | 342.3275 | 872.9642 | 698.3022 | 565.1948 | 165.2348 | 717.1524 | 170514.9522 | 251.8518
[8 empty] | 342.3442 | 872.9808 | 698.3022 | 565.0948 | 165.3848 | 717.187 | 170528.5471 | 251.8245
[8 empty] | 342.3608 | 872.9975 | 698.3022 | 565.2148 | 165.1948 | 717.2226 | 170537.8605 | 251.7972
[8 empty] | 342.3775 | 873.0142 | 698.3022 | 565.2148 | 165.2448 | 717.2572 | 170536.3871 | 251.8518
[8 empty] | 342.3942 | 873.0308 | 698.3022 | 565.1848 | 165.2248 | 717.2928 | 170553.1556 | 251.9063
[8 empty] | 342.4108 | 873.0475 | 698.3022 | 565.3448 | 165.0648 | 717.3274 | 170571.0598 | 251.8927
[8 empty] | 342.4275 | 873.0642 | 698.3022 | 565.2348 | 165.1148 | 717.3619 | 170555.3783 | 251.9609
[8 empty] | 342.4442 | 873.0808 | 698.3022 | 565.0248 | 165.3248 | 717.3965 | 170556.3996 | 251.9063
[8 empty] | 342.4608 | 873.0975 | 698.3022 | 565.2948 | 165.0548 | 717.4321 | 170557.0805 | 251.92
[8 empty] | 342.4775 | 873.1142 | 698.3022 | 565.1748 | 165.2848 | 717.4677 | 170587.1496 | 251.92
[8 empty] | 342.4942 | 873.1308 | 698.3022 | 565.0548 | 165.3748 | 717.5023 | 170596.4189 | 251.9063
[8 empty] | 342.5108 | 873.1475 | 698.3022 | 565.1048 | 165.3348 | 717.5369 | 170628.5292 | 251.9063
[8 empty] | 342.5275 | 873.1642 | 698.3022 | 564.9748 | 165.4648 | 717.5714 | 170611.0789 | 251.8791
[8 empty] | 342.5442 | 873.1808 | 698.3022 | 565.0848 | 165.3348 | 717.607 | 170627.9846 | 251.8654
[8 empty] | 342.5608 | 873.1975 | 698.3022 | 565.0848 | 165.3848 | 717.6416 | 170603.511 | 251.8654
[8 empty] | 342.5775 | 873.2142 | 698.3022 | 565.2648 | 165.1348 | 717.6772 | 170652.5946 | 251.8791
[8 empty] | 342.5942 | 873.2308 | 698.3022 | 565.0748 | 165.3148 | 717.7118 | 170672.114 | 251.8927
[8 empty] | 342.6108 | 873.2475 | 698.3022 | 565.0048 | 165.5048 | 717.7463 | 170660.2314 | 251.8518
[8 empty] | 342.6275 | 873.2642 | 698.3022 | 565.1148 | 165.2948 | 717.7809 | 170694.7503 | 251.8518
[8 empty] | 342.6442 | 873.2808 | 698.3022 | 565.0148 | 165.4148 | 717.8165 | 170670.4807 | 251.8654
[8 empty] | 342.6608 | 873.2975 | 698.3022 | 565.2348 | 165.1248 | 717.8511 | 170687.7264 | 251.8654
[8 empty] | 342.6775 | 873.3142 | 698.3022 | 565.1148 | 165.3048 | 717.8867 | 170693.3211 | 251.8245
[8 empty] | 342.6942 | 873.3308 | 698.3022 | 565.0948 | 165.3648 | 717.9213 | 170710.1595 | 251.8791
[8 empty] | 342.7108 | 873.3475 | 698.3022 | 565.0448 | 165.3848 | 717.9558 | 170687.5907 | 251.8109
[8 empty] | 342.7275 | 873.3642 | 698.3022 | 565.1248 | 165.3448 | 717.9915 | 170736.2666 | 251.8381
[8 empty] | 342.7442 | 873.3808 | 698.3022 | 565.1348 | 165.3148 | 718.026 | 170736.0624 | 251.8109
[8 empty] | 342.7608 | 873.3975 | 698.3022 | 565.1182 | 165.3415 | 718.0606 | 170703.4759 | 251.8381
[8 empty] | 342.7775 | 873.4142 | 698.3022 | 565.0348 | 165.4348 | 718.0952 | 170725.8405 | 251.8791
[8 empty] | 342.7942 | 873.4308 | 698.3022 | 565.2848 | 165.1148 | 718.1308 | 170736.4026 | 251.8109
[8 empty] | 342.8108 | 873.4475 | 698.3022 | 565.1048 | 165.4048 | 718.1653 | 170775.1969 | 251.8518
[8 empty] | 342.8275 | 873.4642 | 698.3022 | 565.0148 | 165.3448 | 718.2009 | 170784.9421 | 251.8381
[8 empty] | 342.8442 | 873.4808 | 698.3022 | 565.1648 | 165.2548 | 718.2355 | 170791.2173 | 251.8245
[8 empty] | 342.8608 | 873.4975 | 698.3022 | 565.0448 | 165.4648 | 718.2701 | 170799.3306 | 251.8381
[8 empty] | 342.8775 | 873.5142 | 698.3022 | 565.1348 | 165.3048 | 718.3046 | 170774.3117 | 251.8927
[8 empty] | 342.8942 | 873.5308 | 698.3022 | 565.2048 | 165.1948 | 718.3403 | 170792.3743 | 251.8381
[8 empty] | 342.9108 | 873.5475 | 698.3022 | 565.1648 | 165.2548 | 718.3748 | 170834.8023 | 251.8381
[8 empty] | 342.9275 | 873.5642 | 698.3022 | 565.1948 | 165.2748 | 718.4094 | 170816.0319 | 251.8654
[8 empty] | 342.9442 | 873.5808 | 698.3022 | 565.1448 | 165.3048 | 718.445 | 170833.5776 | 251.92
[8 empty] | 342.9608 | 873.5975 | 698.3022 | 565.1648 | 165.2748 | 718.4796 | 170858.8001 | 251.8654
[8 empty] | 342.9775 | 873.6142 | 698.3022 | 564.9948 | 165.4348 | 718.5141 | 170799.5342 | 251.8927
[8 empty] | 342.9942 | 873.6308 | 698.3022 | 564.9548 | 165.4448 | 718.5487 | 170842.9829 | 251.8791
[8 empty] | 343.0108 | 873.6475 | 698.3022 | 564.9548 | 165.5148 | 718.5843 | 170866.9809 | 251.9063
[8 empty] | 343.0275 | 873.6642 | 698.3022 | 565.0248 | 165.3448 | 718.6189 | 170882.7289 | 251.8927
[8 empty] | 343.0442 | 873.6808 | 698.3022 | 565.0348 | 165.4348 | 718.6545 | 170890.4342 | 251.8654
[8 empty] | 343.0608 | 873.6975 | 698.3022 | 565.0948 | 165.3848 | 718.6891 | 170922.8847 | 251.9336
[8 empty] | 343.0775 | 873.7142 | 698.3022 | 565.3248 | 165.1448 | 718.7236 | 170898.4788 | 251.92
[8 empty] | 343.0942 | 873.7308 | 698.3022 | 565.2748 | 165.1748 | 718.7582 | 170906.6593 | 251.92
[8 empty] | 343.1108 | 873.7475 | 698.3022 | 565.0748 | 165.3848 | 718.7938 | 170914.9761 | 251.9609
[8 empty] | 343.1275 | 873.7642 | 698.3022 | 564.9748 | 165.4648 | 718.8284 | 170891.9992 | 251.9336
[8 empty] | 343.1442 | 873.7808 | 698.3022 | 565.1848 | 165.2348 | 718.864 | 170932.3582 | 251.92
[8 empty] | 343.1608 | 873.7975 | 698.3022 | 565.1248 | 165.3648 | 718.8986 | 170946.6103 | 251.92
[8 empty] | 343.1775 | 873.8142 | 698.3022 | 565.0448 | 165.4448 | 718.9331 | 170954.995 | 251.9336
[8 empty] | 343.1942 | 873.8308 | 698.3022 | 565.2348 | 165.1848 | 718.9677 | 170998.035 | 251.92
[8 empty] | 343.2108 | 873.8475 | 698.3022 | 565.2748 | 165.2048 | 719.0033 | 170963.1076 | 251.9745
[8 empty] | 343.2275 | 873.8642 | 698.3022 | 565.0948 | 165.3448 | 719.0379 | 170998.5797 | 251.92
[8 empty] | 343.2442 | 873.8808 | 698.3022 | 565.1648 | 165.3548 | 719.0735 | 170997.6955 | 251.9472
[8 empty] | 343.2608 | 873.8975 | 698.3022 | 565.3348 | 165.1448 | 719.1081 | 170963.1076 | 251.9472
[8 empty] | 343.2775 | 873.9142 | 698.3022 | 565.1048 | 165.2948 | 719.1426 | 171014.6005 | 251.9745
[8 empty] | 343.2942 | 873.9308 | 698.3022 | 565.0548 | 165.4448 | 719.1782 | 170997.8314 | 251.9609
[8 empty] | 343.3108 | 873.9475 | 698.3022 | 564.9948 | 165.4748 | 719.2128 | 171022.5094 | 251.8791
[8 empty] | 343.3275 | 873.9642 | 698.3022 | 564.8148 | 165.6048 | 719.2474 | 171029.5327 | 251.9336
[8 empty] | 343.3442 | 873.9808 | 698.3022 | 565.1048 | 165.3648 | 719.283 | 171054.0072 | 251.9472
[8 empty] | 343.3608 | 873.9975 | 698.3022 | 564.9548 | 165.4548 | 719.3176 | 171031.6426 | 251.8791
[8 empty] | 343.3775 | 874.0142 | 698.3022 | 565.0148 | 165.4548 | 719.3521 | 171078.141 | 251.8791
[8 empty] | 343.3942 | 874.0308 | 698.3022 | 565.1348 | 165.3548 | 719.3877 | 171045.4865 | 251.92
[8 empty] | 343.4108 | 874.0475 | 698.3022 | 565.0248 | 165.4448 | 719.4223 | 171086.1855 | 251.9336
[8 empty] | 343.4275 | 874.0642 | 698.3022 | 565.1948 | 165.2548 | 719.4569 | 171061.8475 | 251.9336
[8 empty] | 343.4442 | 874.0808 | 698.3022 | 565.0748 | 165.4148 | 719.4914 | 171102.4789 | 251.8381
[8 empty] | 343.4608 | 874.0975 | 698.3022 | 565.2448 | 165.1848 | 719.527 | 171110.9314 | 251.8927
[8 empty] | 343.4775 | 874.1142 | 698.3022 | 565.1548 | 165.2848 | 719.5627 | 171118.2275 | 251.8791
[8 empty] | 343.4942 | 874.1308 | 698.3022 | 565.1048 | 165.2848 | 719.5972 | 171119.5883 | 251.92
[8 empty] | 343.5108 | 874.1475 | 698.3022 | 565.1148 | 165.3548 | 719.6318 | 171145.5193 | 251.8927
[8 empty] | 343.5275 | 874.1642 | 698.3022 | 565.1648 | 165.2648 | 719.6664 | 171134.7249 | 251.9063
[8 empty] | 343.5444 | 874.1811 | 698.3022 | 565.1248 | 165.2948 | 719.702 | 171126.7483 | 251.8927
[8 empty] | 343.5611 | 874.1978 | 698.3022 | 565.1548 | 165.2948 | 719.7365 | 171153.6999 | 251.92
[8 empty] | 343.5778 | 874.2144 | 698.3022 | 565.2048 | 165.2748 | 719.7722 | 171145.7915 | 251.9063
[8 empty] | 343.5944 | 874.2311 | 698.3022 | 565.0048 | 165.4148 | 719.8067 | 171195.488 | 251.9063
[8 empty] | 343.6111 | 874.2478 | 698.3022 | 564.9148 | 165.5648 | 719.8413 | 171225.5569 | 251.8791
[8 empty] | 343.6278 | 874.2644 | 698.3022 | 565.0448 | 165.3848 | 719.8759 | 171176.9487 | 251.8927
[8 empty] | 343.6444 | 874.2811 | 698.3022 | 564.9048 | 165.5448 | 719.9115 | 171185.1977 | 251.9472
[8 empty] | 343.6611 | 874.2978 | 698.3022 | 565.1448 | 165.2848 | 719.946 | 171200.7421 | 251.92
[8 empty] | 343.6778 | 874.3144 | 698.3022 | 564.9548 | 165.4448 | 719.9806 | 171210.6922 | 251.8927
[8 empty] | 343.6944 | 874.3311 | 698.3022 | 565.0148 | 165.4548 | 720.0162 | 171193.7868 | 251.8654
[8 empty] | 343.7111 | 874.3478 | 698.3022 | 565.0748 | 165.3348 | 720.0508 | 171219.3494 | 251.92
[8 empty] | 343.7278 | 874.3644 | 698.3022 | 565.0648 | 165.4348 | 720.0864 | 171234.1458 | 251.92
[8 empty] | 343.7444 | 874.3811 | 698.3022 | 565.1548 | 165.2848 | 720.121 | 171256.9862 | 251.9336
[8 empty] | 343.7611 | 874.3978 | 698.3022 | 565.1248 | 165.2948 | 720.1555 | 171273.8918 | 251.9609
[8 empty] | 343.7778 | 874.4144 | 698.3022 | 564.9648 | 165.5648 | 720.1901 | 171282.2092 | 251.8927
[8 empty] | 343.7944 | 874.4311 | 698.3022 | 565.0248 | 165.4148 | 720.2257 | 171267.4127 | 251.9336
[8 empty] | 343.8111 | 874.4478 | 698.3022 | 565.0848 | 165.3448 | 720.2603 | 171299.6183 | 251.92
[8 empty] | 343.8278 | 874.4644 | 698.3022 | 565.2248 | 165.1948 | 720.2959 | 171307.3904 | 251.92
[8 empty] | 343.8444 | 874.4811 | 698.3022 | 565.1848 | 165.2648 | 720.3305 | 171325.3175 | 251.9472
[8 empty] | 343.8611 | 874.4978 | 698.3022 | 565.0648 | 165.4348 | 720.365 | 171315.9125 | 251.8791
[8 empty] | 343.8778 | 874.5144 | 698.3022 | 564.9848 | 165.4348 | 720.3996 | 171333.9063 | 251.9472
[8 empty] | 343.8944 | 874.5311 | 698.3022 | 565.0948 | 165.3548 | 720.4352 | 171325.6577 | 251.9336
[8 empty] | 343.9111 | 874.5478 | 698.3022 | 565.1648 | 165.2648 | 720.4698 | 171365.336 | 251.9472
[8 empty] | 343.9278 | 874.5644 | 698.3022 | 565.1848 | 165.2848 | 720.5054 | 171373.4489 | 251.9609
[8 empty] | 343.9444 | 874.5811 | 698.3022 | 565.1548 | 165.2648 | 720.5399 | 171373.4486 | 251.9745
[8 empty] | 343.9611 | 874.5978 | 698.3022 | 564.9748 | 165.4548 | 720.5745 | 171364.9957 | 251.9881
[8 empty] | 343.9778 | 874.6144 | 698.3022 | 565.1848 | 165.2748 | 720.6101 | 171380.5408 | 252.0018
[8 empty] | 343.9944 | 874.6311 | 698.3022 | 564.9148 | 165.5348 | 720.6447 | 171413.1273 | 251.9745
[8 empty] | 344.0111 | 874.6478 | 698.3022 | 565.0798 | 165.2598 | 720.6793 | 171374.6733 | 251.9881
[8 empty] | 344.0278 | 874.6644 | 698.3022 | 564.9848 | 165.4648 | 720.7149 | 171420.4914 | 251.9472
[8 empty] | 344.0444 | 874.6811 | 698.3022 | 565.2548 | 165.2348 | 720.7494 | 171420.5599 | 252.0154
[8 empty] | 344.0611 | 874.6978 | 698.3022 | 564.9248 | 165.5548 | 720.784 | 171437.7376 | 251.9881
[8 empty] | 344.0778 | 874.7144 | 698.3022 | 564.9848 | 165.4648 | 720.8196 | 171430.2372 | 252.0018
[8 empty] | 344.0944 | 874.7311 | 698.3022 | 565.0348 | 165.4648 | 720.8542 | 171429.2169 | 251.9745
[8 empty] | 344.1111 | 874.7478 | 698.3022 | 565.1548 | 165.3148 | 720.8888 | 171462.2393 | 251.9881
[8 empty] | 344.1278 | 874.7644 | 698.3022 | 564.9848 | 165.5148 | 720.9244 | 171496.5951 | 252.029
[8 empty] | 344.1444 | 874.7811 | 698.3022 | 565.0148 | 165.3748 | 720.9589 | 171489.9792 | 251.9881
[8 empty] | 344.1611 | 874.7978 | 698.3022 | 565.1748 | 165.2748 | 720.9935 | 171496.9351 | 252.0018
[8 empty] | 344.1778 | 874.8144 | 698.3022 | 564.8848 | 165.5648 | 721.0291 | 171489.9113 | 252.0563
[8 empty] | 344.1944 | 874.8311 | 698.3022 | 564.9648 | 165.4948 | 721.0637 | 171503.891 | 252.0154
[8 empty] | 344.2111 | 874.8478 | 698.3022 | 565.1848 | 165.2748 | 721.0982 | 171512.616 | 252.0018
[8 empty] | 344.2278 | 874.8644 | 698.3022 | 565.0048 | 165.4448 | 721.1328 | 171520.3883 | 251.9881
[8 empty] | 344.2444 | 874.8811 | 698.3022 | 564.9748 | 165.4548 | 721.1684 | 171512.8199 | 252.0427
[8 empty] | 344.2611 | 874.8978 | 698.3022 | 564.9448 | 165.4748 | 721.204 | 171520.2518 | 252.0154
[8 empty] | 344.2778 | 874.9144 | 698.3022 | 564.9848 | 165.4648 | 721.2386 | 171543.5013 | 252.0427
[8 empty] | 344.2944 | 874.9311 | 698.3022 | 564.9848 | 165.4848 | 721.2732 | 171583.9286 | 252.0018
[8 empty] | 344.3111 | 874.9478 | 698.3022 | 565.0248 | 165.4348 | 721.3077 | 171560.203 | 251.9745
[8 empty] | 344.3278 | 874.9644 | 698.3022 | 564.9748 | 165.5148 | 721.3434 | 171552.9752 | 252.029
[8 empty] | 344.3444 | 874.9811 | 698.3022 | 564.8548 | 165.6248 | 721.3779 | 171592.9258 | 252.0427
[8 empty] | 344.3611 | 874.9978 | 698.3022 | 565.2048 | 165.2748 | 721.4135 | 171584.8813 | 251.9745
[8 empty] | 344.3778 | 875.0144 | 698.3022 | 565.0948 | 165.3548 | 721.4481 | 171609.5591 | 252.0018
[8 empty] | 344.3944 | 875.0311 | 698.3022 | 565.2248 | 165.2448 | 721.4827 | 171609.7634 | 251.9609
[8 empty] | 344.4111 | 875.0478 | 698.3022 | 565.0548 | 165.3748 | 721.5172 | 171636.5104 | 251.9881
[8 empty] | 344.4278 | 875.0644 | 698.3022 | 565.1648 | 165.2648 | 721.5529 | 171610.3757 | 251.9336
[8 empty] | 344.4444 | 875.0811 | 698.3022 | 565.1048 | 165.3348 | 721.5874 | 171620.013 | 251.9336
[8 empty] | 344.4611 | 875.0978 | 698.3022 | 565.0348 | 165.4648 | 721.623 | 171651.1031 | 251.9881
[8 empty] | 344.4778 | 875.1144 | 698.3022 | 565.0148 | 165.4648 | 721.6576 | 171676.7335 | 251.9609
[8 empty] | 344.4944 | 875.1311 | 698.3022 | 565.0748 | 165.3648 | 721.6922 | 171667.9401 | 251.9336
[8 empty] | 344.5111 | 875.1478 | 698.3022 | 565.1448 | 165.3248 | 721.7267 | 171668.7569 | 251.92
[8 empty] | 344.5278 | 875.1644 | 698.3022 | 564.9948 | 165.4748 | 721.7623 | 171676.1211 | 251.92
[8 empty] | 344.5444 | 875.1811 | 698.3022 | 564.9348 | 165.4648 | 721.7969 | 171668.8926 | 251.9609
[8 empty] | 344.5611 | 875.1978 | 698.3022 | 565.0948 | 165.3248 | 721.8325 | 171660.7121 | 251.92
[8 empty] | 344.5778 | 875.2144 | 698.3022 | 565.0348 | 165.4148 | 721.8671 | 171715.4591 | 251.92
[8 empty] | 344.5944 | 875.2311 | 698.3022 | 564.8748 | 165.5548 | 721.9017 | 171684.4375 | 251.9472
[8 empty] | 344.6111 | 875.2478 | 698.3022 | 565.0248 | 165.4148 | 721.9362 | 171740.3413 | 251.9063
[8 empty] | 344.6278 | 875.2644 | 698.3022 | 565.1948 | 165.2548 | 721.9718 | 171732.2288 | 251.9336
[8 empty] | 344.6444 | 875.2811 | 698.3022 | 565.3148 | 165.1048 | 722.0064 | 171724.3881 | 251.9609
[8 empty] | 344.6611 | 875.2978 | 698.3022 | 565.1048 | 165.3748 | 722.042 | 171756.1587 | 251.9472
[8 empty] | 344.6778 | 875.3144 | 698.3022 | 564.9848 | 165.5248 | 722.0766 | 171737.7115 | 251.9609
[8 empty] | 344.6944 | 875.3311 | 698.3022 | 565.0448 | 165.3848 | 722.1112 | 171755.4775 | 251.9336
[8 empty] | 344.7111 | 875.3478 | 698.3022 | 565.2748 | 165.1948 | 722.1468 | 171783.0419 | 251.9472
[8 empty] | 344.7278 | 875.3644 | 698.3022 | 565.0748 | 165.3848 | 722.1813 | 171806.5631 | 251.9472
[8 empty] | 344.7444 | 875.3811 | 698.3022 | 564.9548 | 165.4748 | 722.2159 | 171790.6777 | 251.92
[8 empty] | 344.7611 | 875.3978 | 698.3022 | 565.1148 | 165.3748 | 722.2515 | 171822.7887 | 251.92
[8 empty] | 344.7781 | 875.4147 | 698.3022 | 565.0148 | 165.4348 | 722.2861 | 171791.2223 | 251.9881
[8 empty] | 344.7947 | 875.4314 | 698.3022 | 565.1948 | 165.2348 | 722.3206 | 171791.6985 | 251.9745
[8 empty] | 344.8114 | 875.4481 | 698.3022 | 565.0448 | 165.4548 | 722.3563 | 171822.7207 | 251.9472
[8 empty] | 344.8281 | 875.4647 | 698.3022 | 565.0448 | 165.4348 | 722.3908 | 171830.9012 | 252.0154
[8 empty] | 344.8447 | 875.4814 | 698.3022 | 565.2448 | 165.1648 | 722.4254 | 171847.8062 | 251.9609
[8 empty] | 344.8614 | 875.4981 | 698.3022 | 565.2548 | 165.2448 | 722.46 | 171879.3729 | 251.9609
[8 empty] | 344.8781 | 875.5147 | 698.3022 | 565.0948 | 165.3648 | 722.4956 | 171856.1915 | 251.9745
[8 empty] | 344.8947 | 875.5314 | 698.3022 | 565.3148 | 165.2348 | 722.5312 | 171854.8995 | 251.9745
[8 empty] | 344.9114 | 875.5481 | 698.3022 | 565.1548 | 165.3648 | 722.5658 | 171879.237 | 252.0154
[8 empty] | 344.9281 | 875.5647 | 698.3022 | 565.1948 | 165.4148 | 722.6003 | 171902.0793 | 252.0018
[8 empty] | 344.9447 | 875.5814 | 698.3022 | 565.1448 | 165.3448 | 722.6349 | 171870.716 | 252.0018
[8 empty] | 344.9614 | 875.5981 | 698.3022 | 565.1648 | 165.3448 | 722.6705 | 171910.803 | 252.0427
[8 empty] | 344.9781 | 875.6147 | 698.3022 | 564.9848 | 165.5048 | 722.7051 | 171919.3236 | 252.0018
[8 empty] | 344.9947 | 875.6314 | 698.3022 | 564.8748 | 165.5748 | 722.7396 | 171954.1149 | 252.0154
[8 empty] | 345.0114 | 875.6481 | 698.3022 | 565.1948 | 165.3648 | 722.7752 | 171903.099 | 252.0154
[8 empty] | 345.0281 | 875.6647 | 698.3022 | 565.0648 | 165.4648 | 722.8098 | 171946.8874 | 252.0018
[8 empty] | 345.0447 | 875.6814 | 698.3022 | 564.8848 | 165.6248 | 722.8444 | 171955.068 | 251.9609
[8 empty] | 345.0614 | 875.6981 | 698.3022 | 565.0448 | 165.4348 | 722.88 | 171962.9763 | 252.0018
[8 empty] | 345.0781 | 875.7147 | 698.3022 | 565.1548 | 165.3648 | 722.9146 | 171954.3197 | 251.9745
[8 empty] | 345.0947 | 875.7314 | 698.3022 | 564.9748 | 165.5548 | 722.9491 | 171961.6162 | 252.0427
[8 empty] | 345.1114 | 875.7481 | 698.3022 | 565.1348 | 165.2848 | 722.9837 | 171987.5178 | 252.029
[8 empty] | 345.1281 | 875.7647 | 698.3022 | 565.0648 | 165.3648 | 723.0193 | 172019.2879 | 252.0154
[8 empty] | 345.1447 | 875.7814 | 698.3022 | 565.0848 | 165.3748 | 723.0549 | 172011.0395 | 252.0427
[8 empty] | 345.1614 | 875.7981 | 698.3022 | 565.0248 | 165.4248 | 723.0895 | 172018.1312 | 252.0018
[8 empty] | 345.1781 | 875.8147 | 698.3022 | 565.1948 | 165.2748 | 723.1241 | 172034.4248 | 252.029
[8 empty] | 345.1947 | 875.8314 | 698.3022 | 565.1948 | 165.3648 | 723.1586 | 172034.8337 | 252.0427
[8 empty] | 345.2114 | 875.8481 | 698.3022 | 565.0548 | 165.4048 | 723.1942 | 172034.833 | 251.9609
[8 empty] | 345.2281 | 875.8647 | 698.3022 | 565.0748 | 165.4548 | 723.2288 | 172049.7664 | 252.029
[8 empty] | 345.2447 | 875.8814 | 698.3022 | 565.0148 | 165.4648 | 723.2644 | 172033.3363 | 252.0154
[8 empty] | 345.2614 | 875.8981 | 698.3022 | 565.1448 | 165.4248 | 723.299 | 172074.9886 | 251.9881
[8 empty] | 345.2781 | 875.9147 | 698.3022 | 565.1148 | 165.3448 | 723.3336 | 172083.1004 | 251.9745
[8 empty] | 345.2947 | 875.9314 | 698.3022 | 565.0148 | 165.4848 | 723.3681 | 172101.2592 | 251.9745
[8 empty] | 345.3114 | 875.9481 | 698.3022 | 565.1015 | 165.4281 | 723.4037 | 172141.6185 | 251.9609
[8 empty] | 345.3281 | 875.9647 | 698.3022 | 564.9348 | 165.5448 | 723.4383 | 172084.3253 | 251.9472
[8 empty] | 345.3447 | 875.9814 | 698.3022 | 565.1648 | 165.3448 | 723.4739 | 172118.3009 | 252.0018
[8 empty] | 345.3614 | 875.9981 | 698.3022 | 565.0848 | 165.4348 | 723.5085 | 172133.6418 | 251.92
[8 empty] | 345.3781 | 876.0147 | 698.3022 | 565.1048 | 165.4248 | 723.543 | 172126.2095 | 251.9609
[8 empty] | 345.3947 | 876.0314 | 698.3022 | 565.1348 | 165.4048 | 723.5776 | 172116.3966 | 251.92
[8 empty] | 345.4114 | 876.0481 | 698.3022 | 565.2048 | 165.3648 | 723.6132 | 172132.2821 | 251.9336
[8 empty] | 345.4281 | 876.0647 | 698.3022 | 565.1748 | 165.2948 | 723.6488 | 172165.8195 | 251.9609
[8 empty] | 345.4447 | 876.0814 | 698.3022 | 565.2648 | 165.2548 | 723.6834 | 172141.3463 | 251.9336
[8 empty] | 345.4614 | 876.0981 | 698.3022 | 565.1548 | 165.4048 | 723.718 | 172174.6131 | 251.9745
[8 empty] | 345.4781 | 876.1147 | 698.3022 | 565.0348 | 165.4748 | 723.7525 | 172182.3173 | 252.0018
[8 empty] | 345.4947 | 876.1314 | 698.3022 | 565.1248 | 165.4148 | 723.7871 | 172190.1581 | 251.9472
[8 empty] | 345.5114 | 876.1481 | 698.3022 | 564.9248 | 165.5448 | 723.8227 | 172206.3826 | 251.9745
[8 empty] | 345.5281 | 876.1647 | 698.3022 | 565.1348 | 165.3648 | 723.8573 | 172229.6323 | 251.92
[8 empty] | 345.5447 | 876.1814 | 698.3022 | 564.8348 | 165.6548 | 723.8929 | 172206.587 | 251.9745
[8 empty] | 345.5614 | 876.1981 | 698.3022 | 564.9248 | 165.5848 | 723.9275 | 172221.8599 | 251.9881
[8 empty] | 345.5781 | 876.2147 | 698.3022 | 565.1748 | 165.3548 | 723.962 | 172239.1736 | 251.9881
[8 empty] | 345.5947 | 876.2314 | 698.3022 | 565.0148 | 165.5348 | 723.9976 | 172249.0837 | 251.9336
[8 empty] | 345.6114 | 876.2481 | 698.3022 | 564.9248 | 165.6148 | 724.0322 | 172249.8318 | 251.9609
[8 empty] | 345.6281 | 876.2647 | 698.3022 | 565.2348 | 165.2448 | 724.0668 | 172273.693 | 251.9881
[8 empty] | 345.6447 | 876.2814 | 698.3022 | 565.0248 | 165.4948 | 724.1024 | 172281.1257 | 251.9336
[8 empty] | 345.6614 | 876.2981 | 698.3022 | 565.0048 | 165.4748 | 724.137 | 172274.0332 | 251.9745
[8 empty] | 345.6781 | 876.3147 | 698.3022 | 564.9348 | 165.5748 | 724.1715 | 172289.5783 | 251.9745
[8 empty] | 345.6947 | 876.3314 | 698.3022 | 564.9248 | 165.4948 | 724.2071 | 172265.7158 | 251.9745
[8 empty] | 345.7114 | 876.3481 | 698.3022 | 564.9948 | 165.5248 | 724.2417 | 172297.555 | 251.9063
[8 empty] | 345.7281 | 876.3647 | 698.3022 | 565.0748 | 165.4248 | 724.2763 | 172314.4603 | 252.0018
[8 empty] | 345.7447 | 876.3814 | 698.3022 | 565.1948 | 165.2948 | 724.3119 | 172355.0914 | 251.9881
[8 empty] | 345.7614 | 876.3981 | 698.3022 | 564.9648 | 165.5648 | 724.3465 | 172338.05 | 252.0427
[8 empty] | 345.7781 | 876.4147 | 698.3022 | 564.8348 | 165.7048 | 724.381 | 172361.7757 | 251.9745
[8 empty] | 345.7947 | 876.4314 | 698.3022 | 564.9948 | 165.5048 | 724.4166 | 172369.7519 | 252.0018
[8 empty] | 345.8114 | 876.4481 | 698.3022 | 564.9948 | 165.5048 | 724.4512 | 172378.1366 | 251.9472
[8 empty] | 345.8281 | 876.4647 | 698.3022 | 564.8848 | 165.5848 | 724.4858 | 172393.7492 | 252.029
[8 empty] | 345.8447 | 876.4814 | 698.3022 | 564.9348 | 165.4848 | 724.5203 | 172362.5911 | 251.9881
[8 empty] | 345.8614 | 876.4981 | 698.3022 | 565.0248 | 165.4748 | 724.5559 | 172404.6117 | 251.9881
[8 empty] | 345.8781 | 876.5147 | 698.3022 | 565.0548 | 165.4348 | 724.5916 | 172422.1295 | 252.0018
[8 empty] | 345.8947 | 876.5314 | 698.3022 | 565.0248 | 165.5048 | 724.6261 | 172421.8575 | 252.0427
[8 empty] | 345.9114 | 876.5481 | 698.3022 | 564.9548 | 165.5548 | 724.6607 | 172394.498 | 252.0154
[8 empty] | 345.9281 | 876.5647 | 698.3022 | 564.8548 | 165.5948 | 724.6953 | 172436.7894 | 252.029
[8 empty] | 345.9447 | 876.5814 | 698.3022 | 565.0648 | 165.4548 | 724.7309 | 172450.9294 | 252.0563
[8 empty] | 345.9614 | 876.5981 | 698.3022 | 565.0348 | 165.4848 | 724.7654 | 172452.7433 | 252.029
[8 empty] | 345.9781 | 876.6147 | 698.3022 | 565.0848 | 165.4148 | 724.8011 | 172460.5836 | 252.0018
[8 empty] | 345.9947 | 876.6314 | 698.3022 | 565.0848 | 165.3548 | 724.8356 | 172462.6924 | 252.0563
[8 empty] | 346.0117 | 876.6483 | 698.3022 | 564.9148 | 165.6148 | 724.8702 | 172475.4487 | 252.029
[8 empty] | 346.0283 | 876.665 | 698.3022 | 565.1748 | 165.3048 | 724.9048 | 172484.8531 | 252.0018
[8 empty] | 346.045 | 876.6817 | 698.3022 | 565.1348 | 165.3948 | 724.9404 | 172492.5582 | 252.0427
[8 empty] | 346.0617 | 876.6983 | 698.3022 | 565.1348 | 165.2848 | 724.9749 | 172509.3943 | 252.07
[8 empty] | 346.0783 | 876.715 | 698.3022 | 565.1348 | 165.3648 | 725.0106 | 172485.3976 | 252.0563
[8 empty] | 346.095 | 876.7317 | 698.3022 | 564.9448 | 165.5348 | 725.0451 | 172533.4608 | 252.029
[8 empty] | 346.1117 | 876.7483 | 698.3022 | 564.9448 | 165.5848 | 725.0797 | 172540.1454 | 251.9881
[8 empty] | 346.1283 | 876.765 | 698.3022 | 565.1848 | 165.2948 | 725.1142 | 172540.4848 | 252.0427
[8 empty] | 346.145 | 876.7817 | 698.3022 | 565.0948 | 165.3748 | 725.1499 | 172549.2777 | 252.0427
[8 empty] | 346.1617 | 876.7983 | 698.3022 | 565.1648 | 165.3448 | 725.1844 | 172591.9104 | 252.0154
[8 empty] | 346.1783 | 876.815 | 698.3022 | 564.9948 | 165.4448 | 725.22 | 172556.5051 | 252.07
[8 empty] | 346.195 | 876.8317 | 698.3022 | 565.1548 | 165.2748 | 725.2546 | 172576.3645 | 252.0154
[8 empty] | 346.2117 | 876.8483 | 698.3022 | 565.1548 | 165.3548 | 725.2892 | 172600.2951 | 252.0154
[8 empty] | 346.2283 | 876.865 | 698.3022 | 565.0748 | 165.4148 | 725.3248 | 172599.0703 | 252.0427
[8 empty] | 346.245 | 876.8817 | 698.3022 | 565.1148 | 165.3548 | 725.3594 | 172640.7897 | 252.029
[8 empty] | 346.2617 | 876.8983 | 698.3022 | 565.1348 | 165.3748 | 725.3939 | 172616.0441 | 252.029
[8 empty] | 346.2783 | 876.915 | 698.3022 | 565.2048 | 165.3048 | 725.4295 | 172617.0645 | 252.0427
[8 empty] | 346.295 | 876.9317 | 698.3022 | 565.0048 | 165.4848 | 725.4641 | 172623.5442 | 252.0836
[8 empty] | 346.3117 | 876.9483 | 698.3022 | 564.8748 | 165.5748 | 725.4987 | 172625.1767 | 252.0018
[8 empty] | 346.3283 | 876.965 | 698.3022 | 565.1248 | 165.3348 | 725.5343 | 172665.3316 | 252.0427
[8 empty] | 346.345 | 876.9817 | 698.3022 | 565.0448 | 165.4448 | 725.5689 | 172632.2691 | 252.0836
[8 empty] | 346.3617 | 876.9983 | 698.3022 | 565.1248 | 165.3448 | 725.6034 | 172648.4941 | 252.0972
[8 empty] | 346.3783 | 877.015 | 698.3022 | 565.1248 | 165.3548 | 725.638 | 172671.8795 | 252.07
[8 empty] | 346.395 | 877.0317 | 698.3022 | 564.8948 | 165.6248 | 725.6736 | 172696.422 | 252.0836
[8 empty] | 346.4117 | 877.0483 | 698.3022 | 565.0248 | 165.4548 | 725.7082 | 172673.5805 | 252.0972
[8 empty] | 346.4283 | 877.065 | 698.3022 | 565.1548 | 165.3348 | 725.7438 | 172672.1518 | 252.0972
[8 empty] | 346.445 | 877.0817 | 698.3022 | 565.2948 | 165.1548 | 725.7783 | 172723.7126 | 252.0836
[8 empty] | 346.4617 | 877.0983 | 698.3022 | 564.9148 | 165.6048 | 725.8129 | 172689.0576 | 252.0836
[8 empty] | 346.4783 | 877.115 | 698.3022 | 564.9348 | 165.5948 | 725.8485 | 172731.8941 | 252.0972
[8 empty] | 346.495 | 877.1317 | 698.3022 | 565.0348 | 165.4448 | 725.8831 | 172731.5535 | 252.029
[8 empty] | 346.5117 | 877.1483 | 698.3022 | 565.1148 | 165.4148 | 725.9187 | 172747.3031 | 252.0972
[8 empty] | 346.5283 | 877.165 | 698.3022 | 564.9948 | 165.4348 | 725.9533 | 172773.1368 | 252.0836
[8 empty] | 346.545 | 877.1817 | 698.3022 | 564.8548 | 165.6248 | 725.9878 | 172780.8415 | 252.0427
[8 empty] | 346.5617 | 877.1983 | 698.3022 | 564.8948 | 165.5848 | 726.0224 | 172795.2297 | 252.0563
[8 empty] | 346.5783 | 877.215 | 698.3022 | 564.9348 | 165.5448 | 726.058 | 172779.1405 | 252.0427
[8 empty] | 346.595 | 877.2317 | 698.3022 | 564.9848 | 165.4948 | 726.0926 | 172795.9101 | 252.07
[8 empty] | 346.6117 | 877.2483 | 698.3022 | 565.0948 | 165.3548 | 726.1282 | 172804.4986 | 252.0563
[8 empty] | 346.6283 | 877.265 | 698.3022 | 565.0148 | 165.4948 | 726.1628 | 172795.7063 | 252.0563
[8 empty] | 346.645 | 877.2817 | 698.3022 | 565.0248 | 165.4148 | 726.1973 | 172811.25 | 252.0563
[8 empty] | 346.6617 | 877.2983 | 698.3022 | 564.9648 | 165.4548 | 726.2319 | 172836.8807 | 252.0154
[8 empty] | 346.6783 | 877.315 | 698.3022 | 564.9248 | 165.5348 | 726.2675 | 172844.6536 | 252.029
[8 empty] | 346.695 | 877.3317 | 698.3022 | 565.2548 | 165.2548 | 726.3021 | 172835.5891 | 252.029
[8 empty] | 346.7117 | 877.3483 | 698.3022 | 564.9348 | 165.5648 | 726.3366 | 172845.0622 | 252.0018
[8 empty] | 346.7283 | 877.365 | 698.3022 | 565.1548 | 165.3048 | 726.3723 | 172820.1796 | 251.9881
[8 empty] | 346.745 | 877.3817 | 698.3022 | 565.0148 | 165.4948 | 726.4068 | 172850.5444 | 251.9881
[8 empty] | 346.7617 | 877.3983 | 698.3022 | 564.9948 | 165.4548 | 726.4424 | 172902.6943 | 252.0018
[8 empty] | 346.7783 | 877.415 | 698.3022 | 565.0448 | 165.4048 | 726.477 | 172852.0856 | 252.0427
[8 empty] | 346.795 | 877.4317 | 698.3022 | 564.8648 | 165.6048 | 726.5116 | 172879.4455 | 252.0427
[8 empty] | 346.8117 | 877.4483 | 698.3022 | 565.1348 | 165.3048 | 726.5461 | 172895.7384 | 252.0018
[8 empty] | 346.8283 | 877.465 | 698.3022 | 564.9348 | 165.5148 | 726.5818 | 172904.0553 | 252.0154
[8 empty] | 346.845 | 877.4817 | 698.3022 | 565.0348 | 165.4648 | 726.6163 | 172910.7397 | 252.0018
[8 empty] | 346.8617 | 877.4983 | 698.3022 | 565.1348 | 165.2948 | 726.6519 | 172935.0083 | 252.029
[8 empty] | 346.8783 | 877.515 | 698.3022 | 564.9748 | 165.4948 | 726.6865 | 172919.3281 | 252.0154
[8 empty] | 346.895 | 877.5317 | 698.3022 | 564.9748 | 165.4548 | 726.7211 | 172958.348 | 252.0018
[8 empty] | 346.9117 | 877.5483 | 698.3022 | 564.6948 | 165.8248 | 726.7556 | 172951.507 | 252.029
[8 empty] | 346.9283 | 877.565 | 698.3022 | 565.0548 | 165.4348 | 726.7912 | 172949.8965 | 252.0018
[8 empty] | 346.945 | 877.5817 | 698.3022 | 564.9948 | 165.5148 | 726.8258 | 172927.7813 | 252.0563
[8 empty] | 346.9617 | 877.5983 | 698.3022 | 565.1848 | 165.2848 | 726.8614 | 172959.8912 | 252.0018
[8 empty] | 346.9783 | 877.615 | 698.3022 | 564.8948 | 165.5648 | 726.896 | 172959.6189 | 251.9881
[8 empty] | 346.995 | 877.6317 | 698.3022 | 565.1248 | 165.3648 | 726.9306 | 173015.7272 | 252.029
[8 empty] | 347.0117 | 877.6483 | 698.3022 | 565.1348 | 165.3748 | 726.9651 | 172983.073 | 252.029
[8 empty] | 347.0283 | 877.665 | 698.3022 | 564.9648 | 165.5248 | 727.0007 | 172991.9337 | 252.0154
[8 empty] | 347.045 | 877.6817 | 698.3022 | 565.0948 | 165.3948 | 727.0364 | 173033.0238 | 252.07
[8 empty] | 347.0617 | 877.6983 | 698.3022 | 564.8348 | 165.6548 | 727.0709 | 172998.9577 | 252.029
[8 empty] | 347.0783 | 877.715 | 698.3022 | 565.1148 | 165.4748 | 727.1055 | 173032.3456 | 252.0154
[8 empty] | 347.095 | 877.7317 | 698.3022 | 565.1548 | 165.3448 | 727.1401 | 173033.7497 | 252.0018
[8 empty] | 347.1117 | 877.7483 | 698.3022 | 565.0648 | 165.4548 | 727.1757 | 173041.6585 | 252.0427
[8 empty] | 347.1283 | 877.765 | 698.3022 | 565.0648 | 165.4248 | 727.2102 | 173065.9959 | 252.0427
[8 empty] | 347.145 | 877.7817 | 698.3022 | 565.0848 | 165.3948 | 727.2448 | 173073.3145 | 252.0563
[8 empty] | 347.1617 | 877.7983 | 698.3022 | 565.0848 | 165.4148 | 727.2804 | 173105.8107 | 252.0427
[8 empty] | 347.1783 | 877.815 | 698.3022 | 565.1848 | 165.2848 | 727.315 | 173048.9084 | 252.0154
[8 empty] | 347.195 | 877.8317 | 698.3022 | 564.9948 | 165.5048 | 727.3496 | 173105.017 | 252.0154
[8 empty] | 347.2117 | 877.8483 | 698.3022 | 565.2848 | 165.2648 | 727.3852 | 173088.9289 | 252.07
[8 empty] | 347.2286 | 877.8653 | 698.3022 | 564.9248 | 165.5548 | 727.4197 | 173129.6265 | 252.0563
[8 empty] | 347.2453 | 877.8819 | 698.3022 | 564.9948 | 165.5348 | 727.4543 | 173098.2428 | 252.0563
[8 empty] | 347.2619 | 877.8986 | 698.3022 | 564.9948 | 165.4848 | 727.4899 | 173097.9018 | 252.07
[8 empty] | 347.2786 | 877.9153 | 698.3022 | 564.9148 | 165.5548 | 727.5245 | 173114.0588 | 252.0563
[8 empty] | 347.2953 | 877.9319 | 698.3022 | 565.0348 | 165.4148 | 727.559 | 173114.1945 | 252.07
[8 empty] | 347.3119 | 877.9486 | 698.3022 | 565.2548 | 165.2148 | 727.5947 | 173160.852 | 252.07
[8 empty] | 347.3286 | 877.9653 | 698.3022 | 565.0648 | 165.4048 | 727.6292 | 173120.9694 | 252.029
[8 empty] | 347.3453 | 877.9819 | 698.3022 | 565.1648 | 165.3248 | 727.6638 | 173146.4416 | 252.07
[8 empty] | 347.3619 | 877.9986 | 698.3022 | 565.0248 | 165.4548 | 727.6994 | 173186.3922 | 252.029
[8 empty] | 347.3786 | 878.0153 | 698.3022 | 565.2648 | 165.2248 | 727.734 | 173146.7818 | 252.0427
[8 empty] | 347.3953 | 878.0319 | 698.3022 | 564.9148 | 165.5448 | 727.7685 | 173204.8449 | 252.0836
[8 empty] | 347.4119 | 878.0486 | 698.3022 | 565.0948 | 165.4748 | 727.8042 | 173196.0543 | 252.0563
[8 empty] | 347.4286 | 878.0653 | 698.3022 | 564.9748 | 165.5248 | 727.8387 | 173229.501 | 252.0427
[8 empty] | 347.4453 | 878.0819 | 698.3022 | 565.0748 | 165.3948 | 727.8733 | 173212.4814 | 252.07
[8 empty] | 347.4619 | 878.0986 | 698.3022 | 565.0648 | 165.4648 | 727.9089 | 173229.2974 | 252.0563
[8 empty] | 347.4786 | 878.1153 | 698.3022 | 565.1248 | 165.3348 | 727.9435 | 173205.979 | 252.0563
[8 empty] | 347.4953 | 878.1319 | 698.3022 | 565.0948 | 165.3548 | 727.9791 | 173245.1356 | 252.0563
[8 empty] | 347.5119 | 878.1486 | 698.3022 | 564.9048 | 165.6148 | 728.0136 | 173237.75 | 252.0972
[8 empty] | 347.5286 | 878.1653 | 698.3022 | 564.9148 | 165.6048 | 728.0482 | 173229.3653 | 252.0836
[8 empty] | 347.5453 | 878.1819 | 698.3022 | 565.0948 | 165.4048 | 728.0828 | 173253.6347 | 252.0836
[8 empty] | 347.5619 | 878.1986 | 698.3022 | 565.1548 | 165.3948 | 728.1184 | 173244.4574 | 252.0972
[8 empty] | 347.5786 | 878.2153 | 698.3022 | 564.9548 | 165.5448 | 728.1519 | 173285.4729 | 252.0836
[8 empty] | 347.5953 | 878.2319 | 698.3022 | 565.1648 | 165.3548 | 728.1875 | 173276.8391 | 252.0563
[8 empty] | 347.6119 | 878.2486 | 698.3022 | 565.0648 | 165.4148 | 728.2221 | 173270.1998 | 252.07
[8 empty] | 347.6286 | 878.2653 | 698.3022 | 564.8948 | 165.5948 | 728.2567 | 173277.8363 | 252.029
[8 empty] | 347.6453 | 878.2819 | 698.3022 | 565.0348 | 165.4448 | 728.2912 | 173285.6086 | 252.0018
[8 empty] | 347.6619 | 878.2986 | 698.3022 | 565.1248 | 165.4148 | 728.3268 | 173284.7481 | 252.07
[8 empty] | 347.6786 | 878.3153 | 698.3022 | 565.2348 | 165.2548 | 728.3614 | 173277.8363 | 251.9745
[8 empty] | 347.6953 | 878.3319 | 698.3022 | 565.1848 | 165.2748 | 728.397 | 173318.6031 | 252.029
[8 empty] | 347.7119 | 878.3486 | 698.3022 | 565.1148 | 165.3348 | 728.4316 | 173342.1242 | 251.9472
[8 empty] | 347.7286 | 878.3653 | 698.3022 | 565.0915 | 165.3681 | 728.4662 | 173333.5581 | 251.9745
[8 empty] | 347.7453 | 878.3819 | 698.3022 | 565.2248 | 165.2248 | 728.5018 | 173369.2797 | 252.0154
[8 empty] | 347.7619 | 878.3986 | 698.3022 | 564.9348 | 165.5948 | 728.5363 | 173376.7813 | 251.9745
[8 empty] | 347.7786 | 878.4153 | 698.3022 | 565.1448 | 165.3848 | 728.5719 | 173360.6921 | 251.9609
[8 empty] | 347.7953 | 878.4319 | 698.3022 | 565.0948 | 165.4048 | 728.6065 | 173385.7098 | 252.0154
[8 empty] | 347.8119 | 878.4486 | 698.3022 | 565.0148 | 165.5048 | 728.6411 | 173399.8492 | 251.9745
[8 empty] | 347.8286 | 878.4653 | 698.3022 | 564.9848 | 165.5448 | 728.6756 | 173393.5506 | 251.9881
[8 empty] | 347.8453 | 878.4819 | 698.3022 | 565.0248 | 165.5248 | 728.7113 | 173393.4148 | 251.9881
[8 empty] | 347.8619 | 878.4986 | 698.3022 | 565.2748 | 165.2348 | 728.7458 | 173385.982 | 251.9745
[8 empty] | 347.8786 | 878.5153 | 698.3022 | 565.1148 | 165.3648 | 728.7814 | 173393.8902 | 251.9609
[8 empty] | 347.8953 | 878.5319 | 698.3022 | 565.0748 | 165.4148 | 728.816 | 173385.7777 | 251.9472
[8 empty] | 347.9119 | 878.5486 | 698.3022 | 565.0048 | 165.4548 | 728.8506 | 173393.0053 | 252.0154
[8 empty] | 347.9286 | 878.5653 | 698.3022 | 565.1648 | 165.3048 | 728.8851 | 173400.5284 | 251.9881
[8 empty] | 347.9453 | 878.5819 | 698.3022 | 565.1548 | 165.3448 | 728.9208 | 173441.6817 | 251.9881
[8 empty] | 347.9619 | 878.5986 | 698.3022 | 565.2148 | 165.2848 | 728.9553 | 173417.5479 | 252.0154
[8 empty] | 347.9786 | 878.6153 | 698.3022 | 565.0648 | 165.4248 | 728.9899 | 173457.4985 | 252.0018
[8 empty] | 347.9953 | 878.6319 | 698.3022 | 565.0148 | 165.4248 | 729.0255 | 173465.0885 | 251.9609
[8 empty] | 348.0119 | 878.6486 | 698.3022 | 565.0948 | 165.4348 | 729.0601 | 173473.9964 | 252.0018
[8 empty] | 348.0286 | 878.6653 | 698.3022 | 565.1848 | 165.2748 | 729.0957 | 173449.6576 | 251.9609
[8 empty] | 348.0453 | 878.6819 | 698.3022 | 565.3448 | 165.1848 | 729.1302 | 173464.9315 | 252.0018
[8 empty] | 348.0619 | 878.6986 | 698.3022 | 564.9048 | 165.6148 | 729.1648 | 173466.0197 | 251.9745
[8 empty] | 348.0786 | 878.7153 | 698.3022 | 564.7648 | 165.7248 | 729.1994 | 173507.4669 | 252.0018
[8 empty] | 348.0953 | 878.7319 | 698.3022 | 565.0748 | 165.4448 | 729.235 | 173482.1089 | 251.9881
[8 empty] | 348.1119 | 878.7486 | 698.3022 | 565.0548 | 165.3948 | 729.2696 | 173490.9691 | 251.9881
[8 empty] | 348.1286 | 878.7653 | 698.3022 | 565.0348 | 165.4448 | 729.3052 | 173505.4937 | 251.9745
[8 empty] | 348.1453 | 878.7819 | 698.3022 | 565.0848 | 165.4648 | 729.3397 | 173523.336 | 251.9745
[8 empty] | 348.1619 | 878.7986 | 698.3022 | 565.0948 | 165.3548 | 729.3743 | 173518.4648 | 252.0018
[8 empty] | 348.1786 | 878.8153 | 698.3022 | 565.1748 | 165.3548 | 729.4089 | 173573.893 | 252.0427
[8 empty] | 348.1953 | 878.8319 | 698.3022 | 565.0748 | 165.3848 | 729.4445 | 173542.1904 | 252.0018
[8 empty] | 348.2119 | 878.8486 | 698.3022 | 565.1048 | 165.3748 | 729.4791 | 173565.5078 | 252.0427
[8 empty] | 348.2286 | 878.8653 | 698.3022 | 565.0748 | 165.3548 | 729.5147 | 173565.5071 | 252.0563
[8 empty] | 348.2453 | 878.8819 | 698.3022 | 565.2548 | 165.2448 | 729.5492 | 173573.0764 | 252.0427
[8 empty] | 348.2619 | 878.8986 | 698.3022 | 565.2848 | 165.1548 | 729.5838 | 173573.1435 | 252.07
[8 empty] | 348.2786 | 878.9153 | 698.3022 | 565.0348 | 165.4048 | 729.6194 | 173573.824 | 252.0427
[8 empty] | 348.2953 | 878.9319 | 698.3022 | 565.1848 | 165.3148 | 729.654 | 173598.2306 | 252.0563
[8 empty] | 348.3119 | 878.9486 | 698.3022 | 565.0648 | 165.5248 | 729.6886 | 173596.5991 | 252.0018
[8 empty] | 348.3286 | 878.9653 | 698.3022 | 565.1548 | 165.3448 | 729.7231 | 173654.8828 | 252.0563
[8 empty] | 348.3453 | 878.9819 | 698.3022 | 565.1448 | 165.3248 | 729.7587 | 173589.029 | 252.0427
[8 empty] | 348.3619 | 878.9986 | 698.3022 | 565.0648 | 165.4048 | 729.7933 | 173645.341 | 252.0836
[8 empty] | 348.3786 | 879.0153 | 698.3022 | 565.1548 | 165.3148 | 729.8289 | 173630.953 | 252.07
[8 empty] | 348.3953 | 879.0319 | 698.3022 | 565.1048 | 165.3948 | 729.8635 | 173697.7872 | 252.0972
[8 empty] | 348.4119 | 879.0486 | 698.3022 | 565.0648 | 165.3848 | 729.898 | 173654.5421 | 252.0972
[8 empty] | 348.4286 | 879.0653 | 698.3022 | 565.0848 | 165.3648 | 729.9326 | 173673.653 | 252.0972
[8 empty] | 348.4453 | 879.0819 | 698.3022 | 565.0948 | 165.4148 | 729.9682 | 173704.4032 | 252.1109
[8 empty] | 348.4622 | 879.0989 | 698.3022 | 565.0948 | 165.3348 | 730.0038 | 173730.101 | 252.0836
[8 empty] | 348.4789 | 879.1156 | 698.3022 | 565.2148 | 165.2248 | 730.0384 | 173704.1979 | 252.0563
[8 empty] | 348.4956 | 879.1322 | 698.3022 | 565.1148 | 165.3448 | 730.073 | 173738.9624 | 252.0563
[8 empty] | 348.5122 | 879.1489 | 698.3022 | 565.1748 | 165.2448 | 730.1075 | 173738.5538 | 252.0836
[8 empty] | 348.5289 | 879.1656 | 698.3022 | 564.9948 | 165.4848 | 730.1432 | 173744.8298 | 252.0563
[8 empty] | 348.5456 | 879.1822 | 698.3022 | 565.2048 | 165.2448 | 730.1777 | 173736.6486 | 252.0836
[8 empty] | 348.5622 | 879.1989 | 698.3022 | 565.0548 | 165.4048 | 730.2133 | 173737.9417 | 252.0154
[8 empty] | 348.5789 | 879.2156 | 698.3022 | 564.9748 | 165.5248 | 730.2479 | 173776.8723 | 252.1109
[8 empty] | 348.5956 | 879.2322 | 698.3022 | 564.9148 | 165.6048 | 730.2825 | 173778.097 | 252.029
[8 empty] | 348.6122 | 879.2489 | 698.3022 | 565.0348 | 165.4048 | 730.317 | 173786.0048 | 252.029
[8 empty] | 348.6289 | 879.2656 | 698.3022 | 564.9748 | 165.4948 | 730.3526 | 173784.4401 | 252.0154
[8 empty] | 348.6456 | 879.2822 | 698.3022 | 565.0848 | 165.3448 | 730.3872 | 173793.4367 | 251.9881
[8 empty] | 348.6622 | 879.2989 | 698.3022 | 565.0148 | 165.4248 | 730.4218 | 173818.1831 | 252.029
[8 empty] | 348.6789 | 879.3156 | 698.3022 | 565.0348 | 165.4848 | 730.4574 | 173828.3657 | 252.0154
[8 empty] | 348.6956 | 879.3322 | 698.3022 | 565.0448 | 165.4048 | 730.492 | 173868.0434 | 252.029
[8 empty] | 348.7122 | 879.3489 | 698.3022 | 565.0148 | 165.4748 | 730.5276 | 173843.298 | 252.0018
[8 empty] | 348.7289 | 879.3656 | 698.3022 | 565.0548 | 165.4648 | 730.5621 | 173859.8638 | 252.029
[8 empty] | 348.7456 | 879.3822 | 698.3022 | 565.2048 | 165.2848 | 730.5967 | 173868.7924 | 252.0427
[8 empty] | 348.7622 | 879.3989 | 698.3022 | 565.1848 | 165.2548 | 730.6313 | 173884.2004 | 251.9745
[8 empty] | 348.7789 | 879.4156 | 698.3022 | 565.0948 | 165.3448 | 730.6669 | 173908.6744 | 252.0154
[8 empty] | 348.7956 | 879.4322 | 698.3022 | 565.0348 | 165.4148 | 730.7015 | 173875.7477 | 252.029
[8 empty] | 348.8122 | 879.4489 | 698.3022 | 565.1248 | 165.2748 | 730.7371 | 173899.0862 | 252.029
[8 empty] | 348.8289 | 879.4656 | 698.3022 | 565.1548 | 165.2448 | 730.7716 | 173916.6502 | 252.0427
[8 empty] | 348.8456 | 879.4822 | 698.3022 | 565.0748 | 165.3848 | 730.8062 | 173932.3321 | 251.9881
[8 empty] | 348.8622 | 879.4989 | 698.3022 | 565.0448 | 165.4248 | 730.8408 | 173923.0856 | 252.0154
[8 empty] | 348.8789 | 879.5156 | 698.3022 | 565.0148 | 165.4948 | 730.8764 | 173937.543 | 251.9745
[8 empty] | 348.8956 | 879.5322 | 698.3022 | 565.2148 | 165.2548 | 730.9109 | 173955.6041 | 252.0018
[8 empty] | 348.9122 | 879.5489 | 698.3022 | 565.1148 | 165.3448 | 730.9466 | 174013.985 | 252.0154
[8 empty] | 348.9289 | 879.5656 | 698.3022 | 564.9848 | 165.4848 | 730.9811 | 173989.1031 | 252.0427
[8 empty] | 348.9456 | 879.5822 | 698.3022 | 565.1348 | 165.3148 | 731.0157 | 173988.8983 | 252.0427
[8 empty] | 348.9622 | 879.5989 | 698.3022 | 565.2948 | 165.1148 | 731.0503 | 174006.2794 | 252.0018
[8 empty] | 348.9789 | 879.6156 | 698.3022 | 565.1648 | 165.2848 | 731.0859 | 174022.0974 | 251.9881
[8 empty] | 348.9956 | 879.6322 | 698.3022 | 565.0548 | 165.4248 | 731.1204 | 174045.0072 | 252.0018
[8 empty] | 349.0122 | 879.6489 | 698.3022 | 565.1668 | 165.3028 | 731.155 | 174044.3945 | 252.0018
[8 empty] | 349.0289 | 879.6656 | 698.3022 | 565.1268 | 165.3528 | 731.1906 | 174058.715 | 252.0018
[8 empty] | 349.0456 | 879.6822 | 698.3022 | 565.1148 | 165.3448 | 731.2252 | 174092.3894 | 251.9881
[8 empty] | 349.0622 | 879.6989 | 698.3022 | 565.0948 | 165.4248 | 731.2608 | 174075.214 | 251.9745
[8 empty] | 349.0789 | 879.7156 | 698.3022 | 565.1648 | 165.2948 | 731.2954 | 174067.9154 | 252.0018
[8 empty] | 349.0956 | 879.7322 | 698.3022 | 565.1132 | 165.3065 | 731.3299 | 174116.7938 | 252.0427
[8 empty] | 349.1122 | 879.7489 | 698.3022 | 565.1648 | 165.3248 | 731.3645 | 174105.214 | 251.9336
[8 empty] | 349.1289 | 879.7656 | 698.3022 | 565.2448 | 165.2348 | 731.4001 | 174097.9173 | 251.9881
[8 empty] | 349.1456 | 879.7822 | 698.3022 | 565.0148 | 165.4648 | 731.4347 | 174140.4815 | 251.9745
[8 empty] | 349.1622 | 879.7989 | 698.3022 | 565.0548 | 165.3948 | 731.4703 | 174130.2982 | 252.0018
[8 empty] | 349.1789 | 879.8156 | 698.3022 | 565.1348 | 165.3248 | 731.5049 | 174147.9806 | 252.0018
[8 empty] | 349.1956 | 879.8322 | 698.3022 | 565.0648 | 165.3748 | 731.5394 | 174171.4553 | 251.9745
[8 empty] | 349.2122 | 879.8489 | 698.3022 | 565.1048 | 165.3548 | 731.574 | 174194.4335 | 251.9881
[8 empty] | 349.2289 | 879.8656 | 698.3022 | 565.0048 | 165.4348 | 731.6096 | 174178.4791 | 251.9745
[8 empty] | 349.2456 | 879.8822 | 698.3022 | 565.0748 | 165.3648 | 731.6452 | 174193.5474 | 252.0154
[8 empty] | 349.2622 | 879.8989 | 698.3022 | 565.0748 | 165.3748 | 731.6798 | 174199.4832 | 251.9609
[8 empty] | 349.2789 | 879.9156 | 698.3022 | 565.1348 | 165.3148 | 731.7144 | 174215.9126 | 251.9745
[8 empty] | 349.2956 | 879.9322 | 698.3022 | 565.0248 | 165.4048 | 731.7489 | 174231.7958 | 252.0018
[8 empty] | 349.3122 | 879.9489 | 698.3022 | 565.2148 | 165.2948 | 731.7845 | 174231.2584 | 252.0018
[8 empty] | 349.3289 | 879.9656 | 698.3022 | 565.1848 | 165.2448 | 731.8191 | 174255.249 | 251.9745
[8 empty] | 349.3456 | 879.9822 | 698.3022 | 565.2748 | 165.1948 | 731.8537 | 174262.0043 | 252.0154
[8 empty] | 349.3622 | 879.9989 | 698.3022 | 565.1248 | 165.3648 | 731.8893 | 174262.2103 | 251.9881
[8 empty] | 349.3789 | 880.0156 | 698.3022 | 565.1048 | 165.3548 | 731.9239 | 174295.4569 | 252.0018
[8 empty] | 349.3956 | 880.0322 | 698.3022 | 565.2548 | 165.2148 | 731.9584 | 174295.0497 | 252.0018
[8 empty] | 349.4122 | 880.0489 | 698.3022 | 565.2548 | 165.1748 | 731.994 | 174319.7916 | 251.9472
[8 empty] | 349.4289 | 880.0656 | 698.3022 | 565.2948 | 165.1248 | 732.0286 | 174325.1807 | 251.9745
[8 empty] | 349.4456 | 880.0822 | 698.3022 | 565.2748 | 165.1548 | 732.0632 | 174292.5952 | 251.9745
[8 empty] | 349.4622 | 880.0989 | 698.3022 | 565.0948 | 165.3348 | 732.0988 | 174364.9964 | 252.0154
[8 empty] | 349.4789 | 880.1156 | 698.3022 | 565.0948 | 165.3248 | 732.1333 | 174330.8431 | 251.9881
[8 empty] | 349.4956 | 880.1322 | 698.3022 | 565.0048 | 165.4348 | 732.1679 | 174394.2723 | 252.029
[8 empty] | 349.5122 | 880.1489 | 698.3022 | 565.0748 | 165.3348 | 732.2035 | 174355.0435 | 252.0018
[8 empty] | 349.5289 | 880.1656 | 698.3022 | 565.1148 | 165.3348 | 732.2381 | 174392.8446 | 252.0154
[8 empty] | 349.5456 | 880.1822 | 698.3022 | 564.9848 | 165.5048 | 732.2727 | 174376.8294 | 251.9881
[8 empty] | 349.5622 | 880.1989 | 698.3022 | 564.8448 | 165.6048 | 732.3083 | 174406.8923 | 251.9745
[8 empty] | 349.5789 | 880.2156 | 698.3022 | 564.8848 | 165.5548 | 732.3428 | 174406.9587 | 251.9336
[8 empty] | 349.5956 | 880.2322 | 698.3022 | 565.0548 | 165.3848 | 732.3785 | 174440.4575 | 251.9609
[8 empty] | 349.6122 | 880.2489 | 698.3022 | 565.2248 | 165.2648 | 732.413 | 174456.8951 | 251.9881
[8 empty] | 349.6289 | 880.2656 | 698.3022 | 565.1548 | 165.2848 | 732.4476 | 174455.5258 | 251.9609
[8 empty] | 349.6456 | 880.2822 | 698.3022 | 565.1448 | 165.3548 | 732.4822 | 174470.8769 | 251.9881
[8 empty] | 349.6622 | 880.2989 | 698.3022 | 565.2148 | 165.3148 | 732.5178 | 174462.6334 | 251.9336
[8 empty] | 349.6792 | 880.3158 | 698.3022 | 565.0848 | 165.3848 | 732.5523 | 174500.419 | 251.9745
[8 empty] | 349.6958 | 880.3325 | 698.3022 | 565.2848 | 165.1448 | 732.5879 | 174499.6626 | 251.9336
[8 empty] | 349.7125 | 880.3492 | 698.3022 | 565.2848 | 165.1248 | 732.6225 | 174492.0905 | 251.9881
[8 empty] | 349.7292 | 880.3658 | 698.3022 | 565.0948 | 165.3448 | 732.6571 | 174546.8432 | 251.9609
[8 empty] | 349.7458 | 880.3825 | 698.3022 | 565.3348 | 165.1648 | 732.6927 | 174489.7949 | 251.9609
[8 empty] | 349.7625 | 880.3992 | 698.3022 | 565.0948 | 165.3448 | 732.7273 | 174511.8293 | 252.0018
[8 empty] | 349.7792 | 880.4158 | 698.3022 | 565.2148 | 165.2448 | 732.7618 | 174545.01 | 251.9609
[8 empty] | 349.7958 | 880.4325 | 698.3022 | 565.0448 | 165.4748 | 732.7964 | 174560.7037 | 251.9472
[8 empty] | 349.8125 | 880.4492 | 698.3022 | 565.1048 | 165.3348 | 732.832 | 174600.9595 | 251.9472
[8 empty] | 349.8292 | 880.4658 | 698.3022 | 565.0948 | 165.3948 | 732.8666 | 174575.1763 | 251.9745
[8 empty] | 349.8458 | 880.4825 | 698.3022 | 565.1348 | 165.2548 | 732.9022 | 174615.6754 | 252.0018
[8 empty] | 349.8625 | 880.4992 | 698.3022 | 565.2248 | 165.1948 | 732.9368 | 174614.4576 | 252.0018
[8 empty] | 349.8792 | 880.5158 | 698.3022 | 565.2148 | 165.2148 | 732.9713 | 174606.6877 | 251.9881
[8 empty] | 349.8958 | 880.5325 | 698.3022 | 565.2548 | 165.1848 | 733.0059 | 174638.4602 | 252.0154
[8 empty] | 349.9125 | 880.5492 | 698.3022 | 565.2348 | 165.2748 | 733.0415 | 174653.4101 | 251.9609
[8 empty] | 349.9292 | 880.5658 | 698.3022 | 565.2248 | 165.2448 | 733.0761 | 174644.4936 | 251.9881
[8 empty] | 349.9458 | 880.5825 | 698.3022 | 565.0948 | 165.3348 | 733.1117 | 174651.7791 | 251.9336
[8 empty] | 349.9625 | 880.5992 | 698.3022 | 565.2248 | 165.2348 | 733.1462 | 174675.3764 | 252.0018
[8 empty] | 349.9792 | 880.6158 | 698.3022 | 565.0748 | 165.4048 | 733.1808 | 174698.3588 | 251.9745
[8 empty] | 349.9958 | 880.6325 | 698.3022 | 565.0748 | 165.3248 | 733.2164 | 174721.9941 | 252.0154
[8 empty] | 350.0125 | 880.6492 | 698.3022 | 565.1548 | 165.2748 | 733.251 | 174731.1632 | 251.9609
[8 empty] | 350.0292 | 880.6658 | 698.3022 | 564.9748 | 165.4948 | 733.2866 | 174730.9024 | 251.9472
[8 empty] | 350.0458 | 880.6825 | 698.3022 | 565.0948 | 165.3648 | 733.3212 | 174745.5824 | 252.029
[8 empty] | 350.0625 | 880.6992 | 698.3022 | 565.2348 | 165.1948 | 733.3557 | 174760.846 | 252.0154
[8 empty] | 350.0792 | 880.7158 | 698.3022 | 565.1448 | 165.3648 | 733.3903 | 174751.6008 | 252.0154
[8 empty] | 350.0958 | 880.7325 | 698.3022 | 565.3548 | 165.1048 | 733.4259 | 174759.9704 | 252.0563
[8 empty] | 350.1125 | 880.7492 | 698.3022 | 565.0748 | 165.3848 | 733.4605 | 174783.7639 | 252.029
[8 empty] | 350.1292 | 880.7658 | 698.3022 | 565.1548 | 165.3148 | 733.4951 | 174790.3827 | 252.0154
[8 empty] | 350.1458 | 880.7825 | 698.3022 | 565.1348 | 165.3248 | 733.5307 | 174782.0628 | 252.0836
[8 empty] | 350.1625 | 880.7992 | 698.3022 | 565.2348 | 165.1648 | 733.5652 | 174822.3346 | 252.029
[8 empty] | 350.1792 | 880.8158 | 698.3022 | 565.3648 | 165.0548 | 733.5998 | 174838.9746 | 252.029
[8 empty] | 350.1958 | 880.8325 | 698.3022 | 565.0148 | 165.3848 | 733.6354 | 174837.4027 | 252.0427
[8 empty] | 350.2125 | 880.8492 | 698.3022 | 565.2748 | 165.1948 | 733.67 | 174829.2447 | 252.0563
[8 empty] | 350.2292 | 880.8658 | 698.3022 | 565.1948 | 165.2548 | 733.7046 | 174860.8721 | 252.07
[8 empty] | 350.2458 | 880.8825 | 698.3022 | 565.0548 | 165.3348 | 733.7391 | 174885.9204 | 252.0836
[8 empty] | 350.2625 | 880.8992 | 698.3022 | 565.1048 | 165.3548 | 733.7747 | 174925.6907 | 252.0972
[8 empty] | 350.2792 | 880.9158 | 698.3022 | 565.1348 | 165.3248 | 733.8093 | 174909.6015 | 252.0427
[8 empty] | 350.2958 | 880.9325 | 698.3022 | 565.1682 | 165.2415 | 733.8449 | 174901.1996 | 252.0427
[8 empty] | 350.3125 | 880.9492 | 698.3022 | 565.1248 | 165.3348 | 733.8795 | 174917.3059 | 252.1245
[8 empty] | 350.3292 | 880.9658 | 698.3022 | 565.3948 | 165.0648 | 733.914 | 174941.0993 | 252.0972
[8 empty] | 350.3458 | 880.9825 | 698.3022 | 565.1848 | 165.2348 | 733.9497 | 174958.4679 | 252.1109
[8 empty] | 350.3625 | 880.9992 | 698.3022 | 565.1648 | 165.2748 | 733.9842 | 174956.2969 | 252.1109
[8 empty] | 350.3792 | 881.0158 | 698.3022 | 564.9848 | 165.4748 | 734.0198 | 174964.2124 | 252.1109
[8 empty] | 350.3958 | 881.0325 | 698.3022 | 565.1348 | 165.3648 | 734.0544 | 174995.4521 | 252.1109
[8 empty] | 350.4125 | 881.0492 | 698.3022 | 564.9548 | 165.4748 | 734.089 | 174964.0658 | 252.0836
[8 empty] | 350.4292 | 881.0658 | 698.3022 | 565.1148 | 165.3048 | 734.1235 | 174987.9237 | 252.1109
[8 empty] | 350.4458 | 881.0825 | 698.3022 | 565.1748 | 165.2748 | 734.1592 | 175046.3835 | 252.0836
[8 empty] | 350.4625 | 881.0992 | 698.3022 | 565.1848 | 165.2948 | 734.1937 | 175018.0139 | 252.0563
[8 empty] | 350.4792 | 881.1158 | 698.3022 | 565.0948 | 165.3548 | 734.2293 | 175025.9115 | 252.0427
[8 empty] | 350.4958 | 881.1325 | 698.3022 | 565.0848 | 165.3748 | 734.2639 | 175044.6178 | 252.0972
[8 empty] | 350.5125 | 881.1492 | 698.3022 | 565.2748 | 165.1448 | 734.2985 | 175052.92 | 252.029
[8 empty] | 350.5292 | 881.1658 | 698.3022 | 565.0948 | 165.3348 | 734.333 | 175069.6253 | 252.07
[8 empty] | 350.5458 | 881.1825 | 698.3022 | 565.1448 | 165.2848 | 734.3686 | 175052.175 | 252.0563
[8 empty] | 350.5625 | 881.1992 | 698.3022 | 565.1048 | 165.3448 | 734.4032 | 175083.8843 | 252.07
[8 empty] | 350.5792 | 881.2158 | 698.3022 | 565.1148 | 165.3348 | 734.4378 | 175075.8397 | 252.0972
[8 empty] | 350.5958 | 881.2325 | 698.3022 | 564.9548 | 165.4348 | 734.4734 | 175083.4762 | 252.0972
[8 empty] | 350.6125 | 881.2492 | 698.3022 | 565.1548 | 165.2548 | 734.508 | 175115.1855 | 252.0836
[8 empty] | 350.6292 | 881.2658 | 698.3022 | 565.0148 | 165.4648 | 734.5436 | 175115.8696 | 252.0972
[8 empty] | 350.6458 | 881.2825 | 698.3022 | 565.3248 | 165.0948 | 734.5781 | 175124.9808 | 252.0836
[8 empty] | 350.6625 | 881.2992 | 698.3022 | 565.0848 | 165.2948 | 734.6127 | 175138.8313 | 252.0836
[8 empty] | 350.6792 | 881.3158 | 698.3022 | 565.1248 | 165.3148 | 734.6473 | 175171.9853 | 252.0563
[8 empty] | 350.6958 | 881.3325 | 698.3022 | 565.0648 | 165.2348 | 734.6829 | 175171.5235 | 252.0836
[8 empty] | 350.7125 | 881.3492 | 698.3022 | 564.9648 | 165.4048 | 734.7175 | 175198.2295 | 252.0836
[8 empty] | 350.7292 | 881.3658 | 698.3022 | 565.0348 | 165.4148 | 734.7531 | 175213.1241 | 252.07
[8 empty] | 350.7458 | 881.3825 | 698.3022 | 565.1448 | 165.2648 | 734.7876 | 175197.9725 | 252.1245
[8 empty] | 350.7625 | 881.3992 | 698.3022 | 565.0448 | 165.3648 | 734.8222 | 175221.0852 | 252.0836
[8 empty] | 350.7792 | 881.4158 | 698.3022 | 565.1848 | 165.2248 | 734.8568 | 175229.8105 | 252.0972
[8 empty] | 350.7958 | 881.4325 | 698.3022 | 565.1448 | 165.2148 | 734.8924 | 175252.2228 | 252.1109
[8 empty] | 350.8125 | 881.4492 | 698.3022 | 565.0848 | 165.3348 | 734.928 | 175236.4295 | 252.1109
[8 empty] | 350.8292 | 881.4658 | 698.3022 | 565.1448 | 165.2748 | 734.9626 | 175236.4295 | 252.07
[8 empty] | 350.8458 | 881.4825 | 698.3022 | 565.3248 | 165.1448 | 734.9971 | 175260.5827 | 252.0972
[8 empty] | 350.8625 | 881.4992 | 698.3022 | 565.0648 | 165.3848 | 735.0317 | 175284.8448 | 252.1245
[8 empty] | 350.8792 | 881.5158 | 698.3022 | 565.1148 | 165.3348 | 735.0673 | 175308.298 | 252.1245
[8 empty] | 350.8958 | 881.5325 | 698.3022 | 565.0848 | 165.3648 | 735.1019 | 175292.8894 | 252.1245
[8 empty] | 350.9128 | 881.5494 | 698.3022 | 564.9648 | 165.4748 | 735.1364 | 175299.2967 | 252.1109
[8 empty] | 350.9294 | 881.5661 | 698.3022 | 565.1748 | 165.1948 | 735.171 | 175332.264 | 252.1109
[8 empty] | 350.9461 | 881.5828 | 698.3022 | 565.2048 | 165.2548 | 735.2066 | 175332.0274 | 252.1109
[8 empty] | 350.9628 | 881.5994 | 698.3022 | 565.1048 | 165.3048 | 735.2422 | 175358.1422 | 252.0972
[8 empty] | 350.9794 | 881.6161 | 698.3022 | 565.3048 | 165.0948 | 735.2768 | 175367.2719 | 252.0972
[8 empty] | 350.9961 | 881.6328 | 698.3022 | 565.1848 | 165.2348 | 735.3114 | 175384.2537 | 252.1109
[8 empty] | 351.0128 | 881.6494 | 698.3022 | 565.1148 | 165.2948 | 735.3459 | 175332.6883 | 252.0836
[8 empty] | 351.0294 | 881.6661 | 698.3022 | 565.1648 | 165.2548 | 735.3816 | 175366.8033 | 252.07
[8 empty] | 351.0461 | 881.6828 | 698.3022 | 565.1148 | 165.3048 | 735.4161 | 175398.301 | 252.0427
[8 empty] | 351.0628 | 881.6994 | 698.3022 | 565.0948 | 165.3048 | 735.4517 | 175397.7484 | 252.07
[8 empty] | 351.0794 | 881.7161 | 698.3022 | 565.0248 | 165.3548 | 735.4863 | 175445.8035 | 252.0972
[8 empty] | 351.0961 | 881.7328 | 698.3022 | 565.2648 | 165.1748 | 735.5209 | 175439.4166 | 252.0563
[8 empty] | 351.1128 | 881.7494 | 698.3022 | 564.9348 | 165.5148 | 735.5554 | 175453.4001 | 252.029
[8 empty] | 351.1294 | 881.7661 | 698.3022 | 565.3548 | 165.0048 | 735.591 | 175445.9315 | 252.07
[8 empty] | 351.1461 | 881.7828 | 698.3022 | 565.0448 | 165.3148 | 735.6256 | 175454.3165 | 252.0563
[8 empty] | 351.1628 | 881.7994 | 698.3022 | 565.1348 | 165.3348 | 735.6602 | 175453.6123 | 252.0018
[8 empty] | 351.1794 | 881.8161 | 698.3022 | 565.1148 | 165.2948 | 735.6958 | 175479.1512 | 252.0427
[8 empty] | 351.1961 | 881.8328 | 698.3022 | 565.1748 | 165.2848 | 735.7304 | 175437.247 | 252.029
[8 empty] | 351.2128 | 881.8494 | 698.3022 | 565.0848 | 165.3748 | 735.766 | 175493.8992 | 252.0563
[8 empty] | 351.2294 | 881.8661 | 698.3022 | 565.2148 | 165.1848 | 735.8005 | 175505.3498 | 252.0427
[8 empty] | 351.2461 | 881.8828 | 698.3022 | 565.4248 | 164.9748 | 735.8351 | 175486.2388 | 252.0427
[8 empty] | 351.2628 | 881.8994 | 698.3022 | 565.1048 | 165.3548 | 735.8697 | 175536.8036 | 252.0427
[8 empty] | 351.2794 | 881.9161 | 698.3022 | 565.2648 | 165.1648 | 735.9053 | 175520.5662 | 252.0563
[8 empty] | 351.2961 | 881.9328 | 698.3022 | 565.2148 | 165.1748 | 735.9399 | 175536.571 | 252.0836
[8 empty] | 351.3128 | 881.9494 | 698.3022 | 565.0848 | 165.3448 | 735.9755 | 175536.3151 | 252.0836
[8 empty] | 351.3294 | 881.9661 | 698.3022 | 565.2348 | 165.1548 | 736.01 | 175561.7259 | 252.0972
[8 empty] | 351.3461 | 881.9828 | 698.3022 | 565.1748 | 165.2648 | 736.0446 | 175592.9034 | 252.0018
[8 empty] | 351.3628 | 881.9994 | 698.3022 | 564.9948 | 165.3848 | 736.0802 | 175545.3603 | 252.07
[8 empty] | 351.3794 | 882.0161 | 698.3022 | 565.2248 | 165.2148 | 736.1148 | 175593.584 | 252.1109
[8 empty] | 351.3961 | 882.0328 | 698.3022 | 565.2448 | 165.1448 | 736.1493 | 175600.5872 | 252.0972
[8 empty] | 351.4128 | 882.0494 | 698.3022 | 565.0948 | 165.2948 | 736.1839 | 175601.268 | 252.0836
[8 empty] | 351.4294 | 882.0661 | 698.3022 | 565.1648 | 165.2848 | 736.2195 | 175633.4026 | 252.0972
[8 empty] | 351.4461 | 882.0828 | 698.3022 | 565.1048 | 165.2748 | 736.2541 | 175618.1019 | 252.1245
[8 empty] | 351.4628 | 882.0994 | 698.3022 | 564.9348 | 165.5048 | 736.2897 | 175600.2675 | 252.1245
[8 empty] | 351.4794 | 882.1161 | 698.3022 | 565.0448 | 165.3848 | 736.3243 | 175633.1903 | 252.0972
[8 empty] | 351.4961 | 882.1328 | 698.3022 | 564.8948 | 165.5248 | 736.3588 | 175634.2752 | 252.1245
[8 empty] | 351.5128 | 882.1494 | 698.3022 | 565.1948 | 165.1848 | 736.3934 | 175642.576 | 252.1381
[8 empty] | 351.5294 | 882.1661 | 698.3022 | 565.2048 | 165.1648 | 736.429 | 175650.0038 | 252.1109
[8 empty] | 351.5461 | 882.1828 | 698.3022 | 565.2348 | 165.1848 | 736.4636 | 175683.5227 | 252.1109
[8 empty] | 351.5628 | 882.1994 | 698.3022 | 565.1048 | 165.3248 | 736.4992 | 175699.5478 | 252.1518
[8 empty] | 351.5794 | 882.2161 | 698.3022 | 565.0448 | 165.2948 | 736.5338 | 175701.4853 | 252.07
[8 empty] | 351.5961 | 882.2328 | 698.3022 | 565.0248 | 165.3748 | 736.5683 | 175717.871 | 252.0972
[8 empty] | 351.6128 | 882.2494 | 698.3022 | 565.0848 | 165.3748 | 736.6029 | 175675.9027 | 252.1109
[8 empty] | 351.6294 | 882.2661 | 698.3022 | 565.0948 | 165.3748 | 736.6385 | 175724.7866 | 252.0563
[8 empty] | 351.6461 | 882.2828 | 698.3022 | 565.1648 | 165.1948 | 736.6731 | 175733.876 | 252.0836
[8 empty] | 351.6628 | 882.2994 | 698.3022 | 565.1048 | 165.2848 | 736.7087 | 175741.7284 | 252.0972
[8 empty] | 351.6794 | 882.3161 | 698.3022 | 565.2548 | 165.1548 | 736.7433 | 175780.8022 | 252.0972
[8 empty] | 351.6961 | 882.3328 | 698.3022 | 565.0748 | 165.3648 | 736.7778 | 175740.3873 | 252.07
[8 empty] | 351.7128 | 882.3494 | 698.3022 | 565.0448 | 165.3648 | 736.8124 | 175773.4383 | 252.0154
[8 empty] | 351.7294 | 882.3661 | 698.3022 | 565.2748 | 165.1148 | 736.848 | 175773.5663 | 252.029
[8 empty] | 351.7461 | 882.3828 | 698.3022 | 565.1648 | 165.2448 | 736.8836 | 175796.8913 | 252.029
[8 empty] | 351.7628 | 882.3994 | 698.3022 | 565.1548 | 165.2948 | 736.9182 | 175825.4921 | 252.0427
[8 empty] | 351.7794 | 882.4161 | 698.3022 | 564.9748 | 165.3148 | 736.9528 | 175790.6364 | 252.029
[8 empty] | 351.7961 | 882.4328 | 698.3022 | 565.1848 | 165.1748 | 736.9873 | 175806.2772 | 252.0563
[8 empty] | 351.8128 | 882.4494 | 698.3022 | 565.1848 | 165.2448 | 737.0229 | 175840.3483 | 252.07
[8 empty] | 351.8294 | 882.4661 | 698.3022 | 565.1548 | 165.2748 | 737.0575 | 175850.775 | 252.0836
[8 empty] | 351.8461 | 882.4828 | 698.3022 | 565.1148 | 165.3248 | 737.0921 | 175873.8237 | 252.0154
[8 empty] | 351.8628 | 882.4994 | 698.3022 | 565.2148 | 165.2048 | 737.1277 | 175834.0694 | 252.0427
[8 empty] | 351.8794 | 882.5161 | 698.3022 | 565.0148 | 165.4148 | 737.1622 | 175841.3692 | 252.0972
[8 empty] | 351.8961 | 882.5328 | 698.3022 | 564.9848 | 165.4448 | 737.1968 | 175873.8878 | 252.029
[8 empty] | 351.9128 | 882.5494 | 698.3022 | 565.1648 | 165.2948 | 737.2324 | 175848.541 | 252.07
[8 empty] | 351.9294 | 882.5661 | 698.3022 | 565.4148 | 164.9948 | 737.267 | 175905.854 | 252.0427
[8 empty] | 351.9461 | 882.5828 | 698.3022 | 565.3248 | 165.1548 | 737.3016 | 175952.9924 | 252.1109
[8 empty] | 351.9628 | 882.5994 | 698.3022 | 565.2448 | 165.1948 | 737.3372 | 175881.8683 | 252.0972
[8 empty] | 351.9794 | 882.6161 | 698.3022 | 565.1848 | 165.2348 | 737.3717 | 175906.4705 | 252.1245
[8 empty] | 351.9961 | 882.6328 | 698.3022 | 565.0948 | 165.3548 | 737.4063 | 175922.3673 | 252.0427
[8 empty] | 352.0128 | 882.6494 | 698.3022 | 565.2148 | 165.2048 | 737.4419 | 175913.8345 | 252.07
[8 empty] | 352.0294 | 882.6661 | 698.3022 | 565.1148 | 165.3148 | 737.4765 | 175938.925 | 252.07
[8 empty] | 352.0461 | 882.6828 | 698.3022 | 565.2248 | 165.2248 | 737.5111 | 175954.8858 | 252.07
[8 empty] | 352.0628 | 882.6994 | 698.3022 | 565.1648 | 165.2448 | 737.5467 | 175938.3726 | 252.1109
[8 empty] | 352.0794 | 882.7161 | 698.3022 | 565.1448 | 165.2748 | 737.5812 | 175971.1674 | 252.1109
[8 empty] | 352.0961 | 882.7328 | 698.3022 | 565.0848 | 165.4048 | 737.6169 | 175970.038 | 252.0836
[8 empty] | 352.1128 | 882.7494 | 698.3022 | 565.1948 | 165.2548 | 737.6514 | 175990.0859 | 252.1109
[8 empty] | 352.1297 | 882.7664 | 698.3022 | 565.1348 | 165.3148 | 737.686 | 175997.45 | 252.0972
[8 empty] | 352.1464 | 882.7831 | 698.3022 | 565.3048 | 165.1248 | 737.7206 | 176005.6228 | 252.1381
[8 empty] | 352.1631 | 882.7997 | 698.3022 | 565.3748 | 165.0948 | 737.7562 | 176046.6098 | 252.0972
[8 empty] | 352.1797 | 882.8164 | 698.3022 | 565.1248 | 165.3248 | 737.7907 | 176029.9685 | 252.07
[8 empty] | 352.1964 | 882.8331 | 698.3022 | 565.0248 | 165.4248 | 737.8263 | 176021.924 | 252.1245
[8 empty] | 352.2131 | 882.8497 | 698.3022 | 565.1548 | 165.3048 | 737.8609 | 176062.4229 | 252.0836
[8 empty] | 352.2297 | 882.8664 | 698.3022 | 565.1248 | 165.2648 | 737.8955 | 176078.9613 | 252.1109
[8 empty] | 352.2464 | 882.8831 | 698.3022 | 565.0648 | 165.3948 | 737.93 | 176069.4468 | 252.0836
[8 empty] | 352.2631 | 882.8997 | 698.3022 | 565.2648 | 165.1948 | 737.9646 | 176086.5566 | 252.0836
[8 empty] | 352.2797 | 882.9164 | 698.3022 | 565.1748 | 165.3048 | 738.0002 | 176101.1567 | 252.0427
[8 empty] | 352.2964 | 882.9331 | 698.3022 | 565.0548 | 165.3748 | 738.0348 | 176078.024 | 252.1109
[8 empty] | 352.3131 | 882.9497 | 698.3022 | 565.1548 | 165.2848 | 738.0694 | 176093.7088 | 252.0563
[8 empty] | 352.3297 | 882.9664 | 698.3022 | 565.2648 | 165.1548 | 738.1039 | 176127.0362 | 252.0427
[8 empty] | 352.3464 | 882.9831 | 698.3022 | 565.2648 | 165.1848 | 738.1395 | 176125.8229 | 252.0563
[8 empty] | 352.3631 | 882.9997 | 698.3022 | 565.1648 | 165.2348 | 738.1741 | 176138.231 | 252.07
[8 empty] | 352.3797 | 883.0164 | 698.3022 | 565.1148 | 165.2948 | 738.2097 | 176137.8265 | 252.0427
[8 empty] | 352.3964 | 883.0331 | 698.3022 | 565.0248 | 165.4248 | 738.2443 | 176153.3187 | 252.0018
[8 empty] | 352.4131 | 883.0497 | 698.3022 | 565.1748 | 165.2748 | 738.2789 | 176185.8373 | 252.0563
[8 empty] | 352.4297 | 883.0664 | 698.3022 | 565.0848 | 165.3348 | 738.3134 | 176176.9643 | 252.0018
[8 empty] | 352.4464 | 883.0831 | 698.3022 | 565.1248 | 165.2848 | 738.349 | 176186.094 | 252.0427
[8 empty] | 352.4631 | 883.0997 | 698.3022 | 565.1848 | 165.2348 | 738.3836 | 176185.3492 | 251.9609
[8 empty] | 352.4797 | 883.1164 | 698.3022 | 565.2048 | 165.2448 | 738.4182 | 176218.0156 | 252.0154
[8 empty] | 352.4964 | 883.1331 | 698.3022 | 565.1148 | 165.3148 | 738.4538 | 176217.123 | 252.029
[8 empty] | 352.5131 | 883.1497 | 698.3022 | 565.0448 | 165.3348 | 738.4883 | 176210.7606 | 252.0018
[8 empty] | 352.5297 | 883.1664 | 698.3022 | 565.1648 | 165.2448 | 738.524 | 176257.4741 | 251.9881
[8 empty] | 352.5464 | 883.1831 | 698.3022 | 565.1748 | 165.2248 | 738.5585 | 176234.7659 | 252.0018
[8 empty] | 352.5631 | 883.1997 | 698.3022 | 565.0448 | 165.3648 | 738.5931 | 176250.1102 | 252.0154
[8 empty] | 352.5797 | 883.2164 | 698.3022 | 565.1448 | 165.2848 | 738.6277 | 176257.3459 | 252.0154
[8 empty] | 352.5964 | 883.2331 | 698.3022 | 564.9848 | 165.4548 | 738.6633 | 176280.0544 | 251.9472
[8 empty] | 352.6131 | 883.2497 | 698.3022 | 564.9448 | 165.5248 | 738.6978 | 176249.7253 | 251.9881
[8 empty] | 352.6297 | 883.2664 | 698.3022 | 564.9548 | 165.4548 | 738.7335 | 176309.1038 | 252.029
[8 empty] | 352.6464 | 883.2831 | 698.3022 | 565.1648 | 165.3048 | 738.768 | 176292.2895 | 252.0836
[8 empty] | 352.6631 | 883.2997 | 698.3022 | 565.1848 | 165.2748 | 738.8026 | 176333.257 | 252.029
[8 empty] | 352.6797 | 883.3164 | 698.3022 | 565.1848 | 165.2448 | 738.8372 | 176301.6115 | 252.0154
[8 empty] | 352.6964 | 883.3331 | 698.3022 | 565.2048 | 165.2648 | 738.8728 | 176349.2819 | 252.0563
[8 empty] | 352.7131 | 883.3497 | 698.3022 | 565.0248 | 165.4248 | 738.9084 | 176340.345 | 252.07
[8 empty] | 352.7297 | 883.3664 | 698.3022 | 565.0348 | 165.3748 | 738.9429 | 176341.9627 | 252.029
[8 empty] | 352.7464 | 883.3831 | 698.3022 | 565.1948 | 165.3148 | 738.9775 | 176365.4545 | 252.0427
[8 empty] | 352.7631 | 883.3997 | 698.3022 | 565.0248 | 165.4548 | 739.0121 | 176381.7363 | 252.0836
[8 empty] | 352.7797 | 883.4164 | 698.3022 | 565.0648 | 165.3548 | 739.0477 | 176380.7602 | 252.07
[8 empty] | 352.7964 | 883.4331 | 698.3022 | 565.0348 | 165.4548 | 739.0823 | 176404.4451 | 252.0836
[8 empty] | 352.8131 | 883.4497 | 698.3022 | 565.0848 | 165.4048 | 739.1168 | 176421.5548 | 252.0427
[8 empty] | 352.8297 | 883.4664 | 698.3022 | 565.3048 | 165.1748 | 739.1524 | 176427.9625 | 252.1109
[8 empty] | 352.8464 | 883.4831 | 698.3022 | 565.2048 | 165.2648 | 739.187 | 176422.3635 | 252.1245
[8 empty] | 352.8631 | 883.4997 | 698.3022 | 565.2248 | 165.3048 | 739.2216 | 176445.0917 | 252.1381
[8 empty] | 352.8797 | 883.5164 | 698.3022 | 565.0948 | 165.4448 | 739.2572 | 176445.3676 | 252.0972
[8 empty] | 352.8964 | 883.5331 | 698.3022 | 565.3048 | 165.2048 | 739.2918 | 176471.0149 | 252.1109
[8 empty] | 352.9131 | 883.5497 | 698.3022 | 565.0448 | 165.4348 | 739.3263 | 176479.5919 | 252.0836
[8 empty] | 352.9297 | 883.5664 | 698.3022 | 565.1248 | 165.3348 | 739.3619 | 176472.0158 | 252.0563
[8 empty] | 352.9464 | 883.5831 | 698.3022 | 565.0548 | 165.4048 | 739.3965 | 176504.8746 | 252.0836
[8 empty] | 352.9631 | 883.5997 | 698.3022 | 565.0948 | 165.4048 | 739.4311 | 176495.893 | 252.0563
[8 empty] | 352.9797 | 883.6164 | 698.3022 | 565.4748 | 165.0048 | 739.4667 | 176528.1996 | 252.1109
[8 empty] | 352.9964 | 883.6331 | 698.3022 | 565.3748 | 165.1648 | 739.5013 | 176511.0454 | 252.1109
[8 empty] | 353.0131 | 883.6497 | 698.3022 | 565.1848 | 165.3648 | 739.5358 | 176520.0461 | 252.0836
[8 empty] | 353.0297 | 883.6664 | 698.3022 | 565.2948 | 165.2148 | 739.5704 | 176528.0072 | 252.0836
[8 empty] | 353.0464 | 883.6831 | 698.3022 | 565.1948 | 165.2948 | 739.606 | 176553.2897 | 252.07
[8 empty] | 353.0631 | 883.6997 | 698.3022 | 564.9548 | 165.5048 | 739.6416 | 176536.3724 | 252.07
[8 empty] | 353.0797 | 883.7164 | 698.3022 | 565.1848 | 165.2748 | 739.6762 | 176545.0975 | 252.0836
[8 empty] | 353.0964 | 883.7331 | 698.3022 | 565.0948 | 165.4248 | 739.7107 | 176567.4857 | 252.0972
[8 empty] | 353.1131 | 883.7497 | 698.3022 | 565.2648 | 165.2948 | 739.7453 | 176566.2092 | 252.0427
[8 empty] | 353.1297 | 883.7664 | 698.3022 | 565.3848 | 165.1048 | 739.7809 | 176584.1073 | 252.029
[8 empty] | 353.1464 | 883.7831 | 698.3022 | 565.0348 | 165.4648 | 739.8155 | 176611.1986 | 252.0563
[8 empty] | 353.1631 | 883.7997 | 698.3022 | 565.2248 | 165.2748 | 739.8501 | 176643.3769 | 252.1109
[8 empty] | 353.1797 | 883.8164 | 698.3022 | 565.0448 | 165.5048 | 739.8857 | 176626.967 | 252.0427
[8 empty] | 353.1964 | 883.8331 | 698.3022 | 565.0448 | 165.4548 | 739.9202 | 176643.0367 | 252.0563
[8 empty] | 353.2131 | 883.8497 | 698.3022 | 565.5848 | 164.9348 | 739.9559 | 176634.5238 | 252.07
[8 empty] | 353.2297 | 883.8664 | 698.3022 | 565.4148 | 165.0348 | 739.9904 | 176667.491 | 252.0427
[8 empty] | 353.2464 | 883.8831 | 698.3022 | 564.9948 | 165.5448 | 740.025 | 176682.6631 | 252.0563
[8 empty] | 353.2631 | 883.8997 | 698.3022 | 565.1348 | 165.3848 | 740.0596 | 176691.5161 | 252.0972
[8 empty] | 353.2797 | 883.9164 | 698.3022 | 565.2348 | 165.3248 | 740.0952 | 176674.4903 | 252.0836
[8 empty] | 353.2964 | 883.9331 | 698.3022 | 565.2148 | 165.3048 | 740.1297 | 176682.4511 | 252.0427
[8 empty] | 353.3131 | 883.9497 | 698.3022 | 565.2648 | 165.2448 | 740.1653 | 176690.8999 | 252.07
[8 empty] | 353.3297 | 883.9664 | 698.3022 | 565.1648 | 165.3748 | 740.1999 | 176674.2784 | 252.07
[8 empty] | 353.3464 | 883.9831 | 698.3022 | 564.9748 | 165.5148 | 740.2345 | 176707.1173 | 252.0563
[8 empty] | 353.3633 | 884 | 698.3022 | 565.0548 | 165.4248 | 740.269 | 176697.776 | 252.0836
[8 empty] | 353.38 | 884.0167 | 698.3022 | 565.2548 | 165.1948 | 740.3047 | 176723.4628 | 252.07
[8 empty] | 353.3967 | 884.0333 | 698.3022 | 565.1948 | 165.3248 | 740.3392 | 176737.7428 | 252.0836
[8 empty] | 353.4133 | 884.05 | 698.3022 | 565.3648 | 165.1048 | 740.3748 | 176754.4923 | 252.0427
[8 empty] | 353.43 | 884.0667 | 698.3022 | 565.2148 | 165.2548 | 740.4094 | 176790.3727 | 252.0972
[8 empty] | 353.4467 | 884.0833 | 698.3022 | 565.1348 | 165.3548 | 740.444 | 176747.6803 | 252.1245
[8 empty] | 353.4633 | 884.1 | 698.3022 | 565.2548 | 165.2248 | 740.4785 | 176774.5597 | 252.0972
[8 empty] | 353.48 | 884.1167 | 698.3022 | 565.1448 | 165.3448 | 740.5142 | 176790.9249 | 252.1518
[8 empty] | 353.4967 | 884.1333 | 698.3022 | 565.0148 | 165.4648 | 740.5487 | 176813.762 | 252.0972
[8 empty] | 353.5133 | 884.15 | 698.3022 | 565.0248 | 165.4148 | 740.5843 | 176799.9707 | 252.1245
[8 empty] | 353.53 | 884.1667 | 698.3022 | 565.1948 | 165.2748 | 740.6189 | 176814.8467 | 252.0972
[8 empty] | 353.5467 | 884.1833 | 698.3022 | 565.3248 | 165.1148 | 740.6535 | 176862.9662 | 252.1381
[8 empty] | 353.5633 | 884.2 | 698.3022 | 565.4848 | 165.0048 | 740.688 | 176814.7185 | 252.0972
[8 empty] | 353.58 | 884.2167 | 698.3022 | 565.2048 | 165.2848 | 740.7236 | 176838.1718 | 252.1109
[8 empty] | 353.5967 | 884.2333 | 698.3022 | 565.2548 | 165.2648 | 740.7582 | 176878.8827 | 252.0972
[8 empty] | 353.6133 | 884.25 | 698.3022 | 565.1148 | 165.3648 | 740.7938 | 176869.7338 | 252.0972
[8 empty] | 353.63 | 884.2667 | 698.3022 | 565.1348 | 165.3948 | 740.8284 | 176861.029 | 252.0972
[8 empty] | 353.6467 | 884.2833 | 698.3022 | 565.1948 | 165.2948 | 740.863 | 176894.1437 | 252.0972
[8 empty] | 353.6633 | 884.3 | 698.3022 | 565.1248 | 165.3848 | 740.8986 | 176885.971 | 252.0972
[8 empty] | 353.68 | 884.3167 | 698.3022 | 565.1248 | 165.3348 | 740.9331 | 176920.8109 | 252.1109
[8 empty] | 353.6967 | 884.3333 | 698.3022 | 565.1648 | 165.2848 | 740.9677 | 176961.438 | 252.1245
[8 empty] | 353.7133 | 884.35 | 698.3022 | 565.0348 | 165.4748 | 741.0023 | 176921.171 | 252.0836
[8 empty] | 353.73 | 884.3667 | 698.3022 | 565.1748 | 165.2948 | 741.0379 | 176922.7881 | 252.0427
[8 empty] | 353.7467 | 884.3833 | 698.3022 | 565.2348 | 165.2348 | 741.0725 | 176921.4273 | 252.0563
[8 empty] | 353.7633 | 884.4 | 698.3022 | 565.2148 | 165.2048 | 741.1081 | 176945.5411 | 252.0154
[8 empty] | 353.78 | 884.4167 | 698.3022 | 564.9648 | 165.5648 | 741.1426 | 176977.0147 | 252.0972
[8 empty] | 353.7967 | 884.4333 | 698.3022 | 565.0748 | 165.3448 | 741.1772 | 177009.5574 | 252.0427
[8 empty] | 353.8133 | 884.45 | 698.3022 | 565.3548 | 165.0648 | 741.2128 | 176985.0833 | 252.0018
[8 empty] | 353.83 | 884.4667 | 698.3022 | 565.1648 | 165.2848 | 741.2474 | 177002.3414 | 252.0563
[8 empty] | 353.8467 | 884.4833 | 698.3022 | 565.4148 | 165.0648 | 741.283 | 177016.8775 | 252.0836
[8 empty] | 353.8633 | 884.5 | 698.3022 | 565.1948 | 165.3248 | 741.3176 | 177032.7106 | 252.07
[8 empty] | 353.88 | 884.5167 | 698.3022 | 565.0548 | 165.4348 | 741.3521 | 177041.6276 | 252.0427
[8 empty] | 353.8967 | 884.5333 | 698.3022 | 565.0248 | 165.5048 | 741.3867 | 177041.7114 | 252.0427
[8 empty] | 353.9133 | 884.55 | 698.3022 | 565.2548 | 165.2148 | 741.4223 | 177065.8894 | 252.0427
[8 empty] | 353.93 | 884.5667 | 698.3022 | 565.1048 | 165.3848 | 741.4569 | 177026.2188 | 252.0563
[8 empty] | 353.9467 | 884.5833 | 698.3022 | 565.1248 | 165.3548 | 741.4925 | 177092.9808 | 252.0563
[8 empty] | 353.9633 | 884.6 | 698.3022 | 565.0748 | 165.3748 | 741.5271 | 177092.4925 | 252.0427
[8 empty] | 353.98 | 884.6167 | 698.3022 | 565.0648 | 165.4248 | 741.5616 | 177092.9167 | 252.0427
[8 empty] | 353.9967 | 884.6333 | 698.3022 | 564.9548 | 165.4648 | 741.5962 | 177110.4753 | 252.0972
[8 empty] | 354.0133 | 884.65 | 698.3022 | 565.0848 | 165.4248 | 741.6318 | 177126.6675 | 252.0563
[8 empty] | 354.03 | 884.6667 | 698.3022 | 564.8132 | 165.6565 | 741.6664 | 177126.9242 | 252.07
[8 empty] | 354.0467 | 884.6833 | 698.3022 | 564.9948 | 165.4948 | 741.702 | 177124.4147 | 252.0836
[8 empty] | 354.0633 | 884.7 | 698.3022 | 565.0212 | 165.4084 | 741.7366 | 177167.0635 | 252.0563
[8 empty] | 354.08 | 884.7167 | 698.3022 | 565.0348 | 165.3948 | 741.7711 | 177158.3384 | 252.1109
[8 empty] | 354.0967 | 884.7333 | 698.3022 | 565.0548 | 165.3748 | 741.8057 | 177158.3384 | 252.1654
[8 empty] | 354.1133 | 884.75 | 698.3022 | 565.1748 | 165.2448 | 741.8413 | 177189.5599 | 252.0563
[8 empty] | 354.13 | 884.7667 | 698.3022 | 564.8648 | 165.5548 | 741.8759 | 177166.7874 | 252.0972
[8 empty] | 354.1467 | 884.7833 | 698.3022 | 565.0548 | 165.4248 | 741.9115 | 177190.1961 | 252.0972
[8 empty] | 354.1633 | 884.8 | 698.3022 | 565.2448 | 165.2348 | 741.946 | 177190.5363 | 252.0972
[8 empty] | 354.18 | 884.8167 | 698.3022 | 564.8448 | 165.6548 | 741.9806 | 177204.4562 | 252.0972
[8 empty] | 354.1967 | 884.8333 | 698.3022 | 565.0848 | 165.3248 | 742.0162 | 177190.3046 | 252.1381
[8 empty] | 354.2133 | 884.85 | 698.3022 | 565.3448 | 165.0948 | 742.0508 | 177206.5417 | 252.0972
[8 empty] | 354.23 | 884.8667 | 698.3022 | 565.0348 | 165.4148 | 742.0854 | 177274.1962 | 252.1109
[8 empty] | 354.2467 | 884.8833 | 698.3022 | 565.0648 | 165.3348 | 742.1199 | 177266.4724 | 252.0836
[8 empty] | 354.2633 | 884.9 | 698.3022 | 565.1548 | 165.2648 | 742.1555 | 177264.9829 | 252.0563
[8 empty] | 354.28 | 884.9167 | 698.3022 | 565.3248 | 165.1448 | 742.1901 | 177240.869 | 252.029
[8 empty] | 354.2967 | 884.9333 | 698.3022 | 565.0248 | 165.4748 | 742.2257 | 177281.2397 | 252.0972
[8 empty] | 354.3133 | 884.95 | 698.3022 | 565.1848 | 165.3048 | 742.2603 | 177290.0288 | 252.0563
[8 empty] | 354.33 | 884.9667 | 698.3022 | 565.2448 | 165.2448 | 742.2949 | 177306.1179 | 252.07
[8 empty] | 354.3467 | 884.9833 | 698.3022 | 565.1048 | 165.3648 | 742.3294 | 177314.2908 | 252.07
[8 empty] | 354.3633 | 885 | 698.3022 | 565.2348 | 165.2448 | 742.365 | 177297.4571 | 252.0563
[8 empty] | 354.38 | 885.0167 | 698.3022 | 565.2048 | 165.2248 | 742.4006 | 177338.3409 | 251.9881
[8 empty] | 354.3967 | 885.0333 | 698.3022 | 565.0348 | 165.3848 | 742.4352 | 177328.9992 | 252.0972
[8 empty] | 354.4133 | 885.05 | 698.3022 | 565.2748 | 165.1448 | 742.4698 | 177322.3158 | 252.0563
[8 empty] | 354.43 | 885.0667 | 698.3022 | 565.1248 | 165.2848 | 742.5043 | 177305.9505 | 252.0154
[8 empty] | 354.4467 | 885.0833 | 698.3022 | 565.2648 | 165.1748 | 742.54 | 177362.4104 | 252.0427
[8 empty] | 354.4633 | 885.1 | 698.3022 | 565.1248 | 165.3048 | 742.5745 | 177396.6538 | 252.029
[8 empty] | 354.48 | 885.1167 | 698.3022 | 564.8648 | 165.5648 | 742.6091 | 177453.3061 | 252.0563
[8 empty] | 354.4967 | 885.1333 | 698.3022 | 565.0248 | 165.4448 | 742.6447 | 177421.892 | 252.0018
[8 empty] | 354.5133 | 885.15 | 698.3022 | 564.9848 | 165.4548 | 742.6793 | 177404.9746 | 252.0018
[8 empty] | 354.53 | 885.1667 | 698.3022 | 565.0348 | 165.4048 | 742.7138 | 177396.2495 | 252.029
[8 empty] | 354.5467 | 885.1833 | 698.3022 | 564.8048 | 165.6348 | 742.7495 | 177421.0637 | 251.9745
[8 empty] | 354.5633 | 885.2 | 698.3022 | 565.0148 | 165.3948 | 742.784 | 177454.115 | 252.029
[8 empty] | 354.58 | 885.2167 | 698.3022 | 565.1348 | 165.2748 | 742.8196 | 177454.115 | 252.0836
[8 empty] | 354.5969 | 885.2336 | 698.3022 | 565.4048 | 165.0948 | 742.8542 | 177460.2216 | 252.0427
[8 empty] | 354.6136 | 885.2503 | 698.3022 | 565.2948 | 165.1548 | 742.8888 | 177476.6311 | 252.0427
[8 empty] | 354.6303 | 885.2669 | 698.3022 | 565.2748 | 165.1848 | 742.9233 | 177483.5909 | 252.0018
[8 empty] | 354.6469 | 885.2836 | 698.3022 | 564.9848 | 165.5048 | 742.9589 | 177469.6909 | 252.07
[8 empty] | 354.6636 | 885.3003 | 698.3022 | 565.1548 | 165.3048 | 742.9935 | 177500.7008 | 252.0563
[8 empty] | 354.6803 | 885.3169 | 698.3022 | 565.1648 | 165.3148 | 743.0281 | 177468.3943 | 252.0427
[8 empty] | 354.6969 | 885.3336 | 698.3022 | 564.9748 | 165.4748 | 743.0637 | 177500.7649 | 252.0427
[8 empty] | 354.7136 | 885.3503 | 698.3022 | 565.1248 | 165.3148 | 743.0983 | 177493.4649 | 252.0972
[8 empty] | 354.7303 | 885.3669 | 698.3022 | 565.2348 | 165.2548 | 743.1339 | 177507.8728 | 252.0427
[8 empty] | 354.7469 | 885.3836 | 698.3022 | 565.0948 | 165.3548 | 743.1684 | 177532.6029 | 252.07
[8 empty] | 354.7636 | 885.4003 | 698.3022 | 565.2148 | 165.2248 | 743.203 | 177516.2375 | 252.0972
[8 empty] | 354.7803 | 885.4169 | 698.3022 | 565.0048 | 165.4448 | 743.2376 | 177531.9224 | 252.0972
[8 empty] | 354.7969 | 885.4336 | 698.3022 | 564.9548 | 165.5348 | 743.2732 | 177539.7109 | 252.07
[8 empty] | 354.8136 | 885.4503 | 698.3022 | 565.1648 | 165.3048 | 743.3078 | 177558.6096 | 252.0972
[8 empty] | 354.8303 | 885.4669 | 698.3022 | 565.1048 | 165.3048 | 743.3434 | 177583.8081 | 252.0836
[8 empty] | 354.8469 | 885.4836 | 698.3022 | 565.2148 | 165.1948 | 743.3779 | 177566.698 | 252.07
[8 empty] | 354.8636 | 885.5003 | 698.3022 | 565.1348 | 165.2948 | 743.4125 | 177598.408 | 252.0427
[8 empty] | 354.8803 | 885.5169 | 698.3022 | 564.9348 | 165.4948 | 743.4471 | 177637.8368 | 252.029
[8 empty] | 354.8969 | 885.5336 | 698.3022 | 565.0348 | 165.4348 | 743.4827 | 177623.3064 | 252.0427
[8 empty] | 354.9136 | 885.5503 | 698.3022 | 565.0448 | 165.4348 | 743.5173 | 177598.0881 | 252.0563
[8 empty] | 354.9303 | 885.5669 | 698.3022 | 565.2148 | 165.2548 | 743.5518 | 177654.1239 | 252.0563
[8 empty] | 354.9469 | 885.5836 | 698.3022 | 565.1648 | 165.2748 | 743.5874 | 177622.4777 | 252.0018
[8 empty] | 354.9636 | 885.6003 | 698.3022 | 565.2148 | 165.2348 | 743.622 | 177637.3687 | 252.07
[8 empty] | 354.9803 | 885.6169 | 698.3022 | 565.1048 | 165.3448 | 743.6576 | 177684.9557 | 252.0427
[8 empty] | 354.9969 | 885.6336 | 698.3022 | 564.9448 | 165.4948 | 743.6922 | 177678.4495 | 252.0836
[8 empty] | 355.0136 | 885.6503 | 698.3022 | 565.0248 | 165.4648 | 743.7267 | 177686.1743 | 252.029
[8 empty] | 355.0303 | 885.6669 | 698.3022 | 565.1648 | 165.3648 | 743.7613 | 177669.8293 | 252.029
[8 empty] | 355.0469 | 885.6836 | 698.3022 | 565.2248 | 165.2648 | 743.7969 | 177693.7653 | 252.029
[8 empty] | 355.0636 | 885.7003 | 698.3022 | 565.2348 | 165.2048 | 743.8315 | 177727.5837 | 252.0154
[8 empty] | 355.0803 | 885.7169 | 698.3022 | 565.1348 | 165.3948 | 743.8671 | 177735.7338 | 252.0427
[8 empty] | 355.0969 | 885.7336 | 698.3022 | 565.1648 | 165.2948 | 743.9017 | 177727.1157 | 252.0154
[8 empty] | 355.1136 | 885.7503 | 698.3022 | 565.3148 | 165.1148 | 743.9362 | 177759.1452 | 252.0427
[8 empty] | 355.1303 | 885.7669 | 698.3022 | 565.1448 | 165.3448 | 743.9708 | 177744.3741 | 252.0018
[8 empty] | 355.1469 | 885.7836 | 698.3022 | 565.0848 | 165.3348 | 744.0064 | 177767.9343 | 251.9881
[8 empty] | 355.1636 | 885.8003 | 698.3022 | 565.0948 | 165.3348 | 744.042 | 177744.7576 | 252.0427
[8 empty] | 355.1803 | 885.8169 | 698.3022 | 565.1548 | 165.2848 | 744.0766 | 177775.8511 | 252.0563
[8 empty] | 355.1969 | 885.8336 | 698.3022 | 565.0648 | 165.3848 | 744.1112 | 177799.5808 | 252.029
[8 empty] | 355.2136 | 885.8503 | 698.3022 | 565.0848 | 165.3748 | 744.1457 | 177791.4723 | 252.0154
[8 empty] | 355.2303 | 885.8669 | 698.3022 | 565.0948 | 165.3548 | 744.1813 | 177822.6937 | 252.0018
[8 empty] | 355.2469 | 885.8836 | 698.3022 | 564.9548 | 165.5048 | 744.2159 | 177816.2865 | 252.029
[8 empty] | 355.2636 | 885.9003 | 698.3022 | 565.1648 | 165.3048 | 744.2505 | 177824.6075 | 252.029
[8 empty] | 355.2803 | 885.9169 | 698.3022 | 565.1048 | 165.3748 | 744.285 | 177807.4338 | 251.9745
[8 empty] | 355.2969 | 885.9336 | 698.3022 | 565.0848 | 165.3748 | 744.3207 | 177846.0832 | 251.9745
[8 empty] | 355.3136 | 885.9503 | 698.3022 | 565.1448 | 165.3048 | 744.3552 | 177873.6427 | 251.9881
[8 empty] | 355.3303 | 885.9669 | 698.3022 | 565.0248 | 165.3748 | 744.3908 | 177824.7143 | 252.029
[8 empty] | 355.3469 | 885.9836 | 698.3022 | 564.9748 | 165.4848 | 744.4254 | 177863.1931 | 251.9609
[8 empty] | 355.3636 | 886.0003 | 698.3022 | 565.2148 | 165.2648 | 744.46 | 177889.5405 | 252.0018
[8 empty] | 355.3803 | 886.0169 | 698.3022 | 565.1848 | 165.2948 | 744.4956 | 177855.7013 | 251.9745
[8 empty] | 355.3969 | 886.0336 | 698.3022 | 565.1748 | 165.3048 | 744.5302 | 177906.9905 | 252.0018
[8 empty] | 355.4136 | 886.0503 | 698.3022 | 564.9948 | 165.4648 | 744.5658 | 177897.3724 | 252.0154
[8 empty] | 355.4303 | 886.0669 | 698.3022 | 565.2348 | 165.2548 | 744.6003 | 177921.6551 | 252.0154
[8 empty] | 355.4469 | 886.0836 | 698.3022 | 565.0948 | 165.3348 | 744.6349 | 177922.378 | 252.029
[8 empty] | 355.4636 | 886.1003 | 698.3022 | 565.1548 | 165.3048 | 744.6695 | 177945.6399 | 252.0563
[8 empty] | 355.4803 | 886.1169 | 698.3022 | 564.9648 | 165.5048 | 744.7051 | 177930.5076 | 252.029
[8 empty] | 355.4969 | 886.1336 | 698.3022 | 565.1048 | 165.3548 | 744.7396 | 178002.6324 | 252.0154
[8 empty] | 355.5136 | 886.1503 | 698.3022 | 565.0648 | 165.4048 | 744.7753 | 177962.3457 | 252.0018
[8 empty] | 355.5303 | 886.1669 | 698.3022 | 565.3048 | 165.1748 | 744.8098 | 177962.6221 | 252.0018
[8 empty] | 355.5469 | 886.1836 | 698.3022 | 565.0848 | 165.3948 | 744.8444 | 177986.7558 | 252.0427
[8 empty] | 355.5636 | 886.2003 | 698.3022 | 564.9648 | 165.4448 | 744.879 | 177994.9068 | 252.029
[8 empty] | 355.5803 | 886.2169 | 698.3022 | 565.1648 | 165.3248 | 744.9146 | 178018.5301 | 252.0154
[8 empty] | 355.5969 | 886.2336 | 698.3022 | 565.1648 | 165.2748 | 744.9491 | 177994.7154 | 252.0427
[8 empty] | 355.6136 | 886.2503 | 698.3022 | 565.1348 | 165.3048 | 744.9837 | 178003.4405 | 252.0563
[8 empty] | 355.6303 | 886.2669 | 698.3022 | 565.0848 | 165.3748 | 745.0193 | 178037.152 | 252.029
[8 empty] | 355.6469 | 886.2836 | 698.3022 | 565.2348 | 165.2848 | 745.0539 | 178052.8585 | 252.07
[8 empty] | 355.6636 | 886.3003 | 698.3022 | 565.1848 | 165.2848 | 745.0895 | 178052.8371 | 252.0563
[8 empty] | 355.6803 | 886.3169 | 698.3022 | 565.2148 | 165.2948 | 745.1241 | 178068.3311 | 252.0563
[8 empty] | 355.6969 | 886.3336 | 698.3022 | 565.2348 | 165.2348 | 745.1586 | 178086.0361 | 252.0563
[8 empty] | 355.7136 | 886.3503 | 698.3022 | 565.1648 | 165.2948 | 745.1942 | 178085.0792 | 252.0427
[8 empty] | 355.7303 | 886.3669 | 698.3022 | 565.0248 | 165.4648 | 745.2288 | 178077.1835 | 252.07
[8 empty] | 355.7469 | 886.3836 | 698.3022 | 565.1448 | 165.3348 | 745.2634 | 178092.6561 | 252.07
[8 empty] | 355.7636 | 886.4003 | 698.3022 | 565.1448 | 165.2848 | 745.299 | 178093.315 | 252.0427
[8 empty] | 355.7803 | 886.4169 | 698.3022 | 564.9848 | 165.4948 | 745.3336 | 178092.9963 | 252.07
[8 empty] | 355.7969 | 886.4336 | 698.3022 | 565.0748 | 165.3648 | 745.3681 | 178134.1547 | 252.0972
[8 empty] | 355.8139 | 886.4506 | 698.3022 | 565.0548 | 165.4348 | 745.4027 | 178118.4269 | 252.0154
[8 empty] | 355.8306 | 886.4672 | 698.3022 | 565.1348 | 165.2648 | 745.4383 | 178094.8677 | 251.9745
[8 empty] | 355.8472 | 886.4839 | 698.3022 | 565.1448 | 165.3348 | 745.4729 | 178141.2637 | 252.0427
[8 empty] | 355.8639 | 886.5006 | 698.3022 | 565.0948 | 165.3848 | 745.5085 | 178133.8995 | 252.029
[8 empty] | 355.8806 | 886.5172 | 698.3022 | 565.2048 | 165.2348 | 745.5431 | 178157.6079 | 252.0018
[8 empty] | 355.8972 | 886.5339 | 698.3022 | 565.1648 | 165.2848 | 745.5776 | 178165.5887 | 251.9745
[8 empty] | 355.9139 | 886.5506 | 698.3022 | 565.1848 | 165.2748 | 745.6122 | 178200.0445 | 252.0154
[8 empty] | 355.9306 | 886.5672 | 698.3022 | 565.1648 | 165.2848 | 745.6478 | 178183.6789 | 251.9745
[8 empty] | 355.9472 | 886.5839 | 698.3022 | 565.1148 | 165.4148 | 745.6834 | 178199.9385 | 252.029
[8 empty] | 355.9639 | 886.6006 | 698.3022 | 565.1648 | 165.2748 | 745.718 | 178248.0992 | 251.9745
[8 empty] | 355.9806 | 886.6172 | 698.3022 | 564.9948 | 165.5048 | 745.7526 | 178192.4253 | 251.9472
[8 empty] | 355.9972 | 886.6339 | 698.3022 | 565.0248 | 165.4648 | 745.7871 | 178232.0316 | 251.9745
[8 empty] | 356.0139 | 886.6506 | 698.3022 | 565.0648 | 165.3848 | 745.8217 | 178232.6268 | 252.0018
[8 empty] | 356.0306 | 886.6672 | 698.3022 | 565.0048 | 165.4248 | 745.8573 | 178225.05 | 251.9881
[8 empty] | 356.0472 | 886.6839 | 698.3022 | 565.1448 | 165.2948 | 745.8929 | 178264.8689 | 251.9472
[8 empty] | 356.0639 | 886.7006 | 698.3022 | 565.1548 | 165.3148 | 745.9275 | 178257.3135 | 251.9609
[8 empty] | 356.0806 | 886.7172 | 698.3022 | 565.0448 | 165.4248 | 745.962 | 178288.8113 | 251.9745
[8 empty] | 356.0972 | 886.7339 | 698.3022 | 565.2548 | 165.2248 | 745.9966 | 178270.9575 | 251.9881
[8 empty] | 356.1139 | 886.7506 | 698.3022 | 565.2448 | 165.2348 | 746.0322 | 178257.2497 | 251.9336
[8 empty] | 356.1306 | 886.7672 | 698.3022 | 565.2448 | 165.2948 | 746.0668 | 178304.1142 | 251.92
[8 empty] | 356.1472 | 886.7839 | 698.3022 | 565.1748 | 165.3148 | 746.1024 | 178305.1132 | 251.9336
[8 empty] | 356.1639 | 886.8006 | 698.3022 | 565.1648 | 165.3848 | 746.137 | 178304.7305 | 251.9609
[8 empty] | 356.1806 | 886.8172 | 698.3022 | 565.0348 | 165.4648 | 746.1715 | 178320.4582 | 251.9745
[8 empty] | 356.1972 | 886.8339 | 698.3022 | 565.1748 | 165.2548 | 746.2061 | 178314.5613 | 251.9745
[8 empty] | 356.2139 | 886.8506 | 698.3022 | 565.2948 | 165.2448 | 746.2417 | 178355.7433 | 252.029
[8 empty] | 356.2306 | 886.8672 | 698.3022 | 565.2848 | 165.2248 | 746.2763 | 178329.4595 | 252.0154
[8 empty] | 356.2472 | 886.8839 | 698.3022 | 565.2548 | 165.2548 | 746.3119 | 178371.3435 | 251.9745
[8 empty] | 356.2639 | 886.9006 | 698.3022 | 565.2748 | 165.1848 | 746.3465 | 178396.1361 | 251.9745
[8 empty] | 356.2806 | 886.9172 | 698.3022 | 565.0848 | 165.4048 | 746.381 | 178364.4469 | 251.9881
[8 empty] | 356.2972 | 886.9339 | 698.3022 | 565.1348 | 165.4148 | 746.4166 | 178395.9024 | 252.029
[8 empty] | 356.3139 | 886.9506 | 698.3022 | 565.1648 | 165.3448 | 746.4512 | 178396.4976 | 252.0563
[8 empty] | 356.3306 | 886.9672 | 698.3022 | 564.9348 | 165.4948 | 746.4858 | 178428.1654 | 252.029
[8 empty] | 356.3472 | 886.9839 | 698.3022 | 565.0848 | 165.4248 | 746.5203 | 178397.1779 | 252.029
[8 empty] | 356.3639 | 887.0006 | 698.3022 | 565.2248 | 165.2948 | 746.556 | 178404.1383 | 252.029
[8 empty] | 356.3806 | 887.0172 | 698.3022 | 565.1448 | 165.3448 | 746.5905 | 178403.9894 | 252.0563
[8 empty] | 356.3972 | 887.0339 | 698.3022 | 565.1948 | 165.2748 | 746.6261 | 178452.3844 | 252.0427
[8 empty] | 356.4139 | 887.0506 | 698.3022 | 565.3848 | 165.1548 | 746.6607 | 178468.0273 | 252.0427
[8 empty] | 356.4306 | 887.0672 | 698.3022 | 565.1748 | 165.3148 | 746.6953 | 178452.5971 | 251.9881
[8 empty] | 356.4472 | 887.0839 | 698.3022 | 565.0548 | 165.4648 | 746.7309 | 178469.1751 | 252.0154
[8 empty] | 356.4639 | 887.1006 | 698.3022 | 565.0648 | 165.4448 | 746.7655 | 178445.4453 | 252.029
[8 empty] | 356.4806 | 887.1172 | 698.3022 | 565.1548 | 165.3648 | 746.8 | 178503.3547 | 252.0427
[8 empty] | 356.4972 | 887.1339 | 698.3022 | 565.2548 | 165.3048 | 746.8356 | 178491.3534 | 252.029
[8 empty] | 356.5139 | 887.1506 | 698.3022 | 565.2548 | 165.2448 | 746.8702 | 178492.7562 | 252.029
[8 empty] | 356.5306 | 887.1672 | 698.3022 | 565.1648 | 165.3548 | 746.9048 | 178492.2885 | 252.0427
[8 empty] | 356.5472 | 887.1839 | 698.3022 | 565.2848 | 165.2348 | 746.9404 | 178543.2375 | 251.9881
[8 empty] | 356.5639 | 887.2006 | 698.3022 | 565.1548 | 165.3648 | 746.9749 | 178527.8286 | 252.0154
[8 empty] | 356.5806 | 887.2172 | 698.3022 | 565.0448 | 165.4448 | 747.0095 | 178551.1331 | 252.0563
[8 empty] | 356.5972 | 887.2339 | 698.3022 | 565.0148 | 165.4748 | 747.0451 | 178551.8135 | 252.0018
[8 empty] | 356.6139 | 887.2506 | 698.3022 | 565.1148 | 165.4048 | 747.0797 | 178535.533 | 251.9472
[8 empty] | 356.6306 | 887.2672 | 698.3022 | 565.2348 | 165.3648 | 747.1143 | 178526.2984 | 251.9745
[8 empty] | 356.6472 | 887.2839 | 698.3022 | 565.3148 | 165.2148 | 747.1499 | 178584.0768 | 252.0018
[8 empty] | 356.6639 | 887.3006 | 698.3022 | 565.0948 | 165.4848 | 747.1844 | 178566.3087 | 251.9881
[8 empty] | 356.6806 | 887.3172 | 698.3022 | 565.1848 | 165.3248 | 747.219 | 178568.4554 | 251.9881
[8 empty] | 356.6972 | 887.3339 | 698.3022 | 565.2048 | 165.3248 | 747.2536 | 178608.2105 | 251.9745
[8 empty] | 356.7139 | 887.3506 | 698.3022 | 565.0148 | 165.5748 | 747.2892 | 178631.6215 | 252.0154
[8 empty] | 356.7306 | 887.3672 | 698.3022 | 565.1548 | 165.3448 | 747.3248 | 178631.8553 | 251.9336
[8 empty] | 356.7472 | 887.3839 | 698.3022 | 565.1348 | 165.4148 | 747.3594 | 178639.5811 | 251.9609
[8 empty] | 356.7639 | 887.4006 | 698.3022 | 565.2748 | 165.2648 | 747.3939 | 178675.1849 | 251.9745
[8 empty] | 356.7806 | 887.4172 | 698.3022 | 565.2048 | 165.3348 | 747.4285 | 178631.9404 | 252.0018
[8 empty] | 356.7972 | 887.4339 | 698.3022 | 565.1148 | 165.4748 | 747.4641 | 178666.1414 | 252.0018
[8 empty] | 356.8139 | 887.4506 | 698.3022 | 565.2548 | 165.3248 | 747.4987 | 178641.4298 | 251.9336
[8 empty] | 356.8306 | 887.4672 | 698.3022 | 565.1648 | 165.4148 | 747.5333 | 178639.7299 | 251.9745
[8 empty] | 356.8472 | 887.4839 | 698.3022 | 565.0548 | 165.4748 | 747.5689 | 178675.5887 | 252.0154
[8 empty] | 356.8639 | 887.5006 | 698.3022 | 565.1448 | 165.3948 | 747.6034 | 178715.4077 | 252.0018
[8 empty] | 356.8806 | 887.5172 | 698.3022 | 565.2348 | 165.2748 | 747.638 | 178691.8055 | 251.9745
[8 empty] | 356.8972 | 887.5339 | 698.3022 | 565.3248 | 165.2248 | 747.6736 | 178707.9795 | 251.9881
[8 empty] | 356.9139 | 887.5506 | 698.3022 | 565.1148 | 165.3948 | 747.7071 | 178731.6883 | 252.0154
[8 empty] | 356.9306 | 887.5672 | 698.3022 | 564.9848 | 165.5348 | 747.7417 | 178740.0092 | 252.0427
[8 empty] | 356.9472 | 887.5839 | 698.3022 | 564.9448 | 165.5648 | 747.7773 | 178747.7774 | 252.0018
[8 empty] | 356.9639 | 887.6006 | 698.3022 | 564.9048 | 165.5848 | 747.8119 | 178739.1801 | 252.0154
[8 empty] | 356.9806 | 887.6172 | 698.3022 | 565.0748 | 165.4548 | 747.8475 | 178738.585 | 252.0018
[8 empty] | 356.9972 | 887.6339 | 698.3022 | 565.1248 | 165.4548 | 747.8821 | 178746.9909 | 252.0154
[8 empty] | 357.0139 | 887.6506 | 698.3022 | 565.1448 | 165.3948 | 747.9166 | 178796.8737 | 252.0563
[8 empty] | 357.0306 | 887.6672 | 698.3022 | 565.3848 | 165.1548 | 747.9512 | 178763.6752 | 252.0427
[8 empty] | 357.0475 | 887.6842 | 698.3022 | 565.3348 | 165.2548 | 747.9868 | 178787.49 | 251.9881
[8 empty] | 357.0642 | 887.7008 | 698.3022 | 565.1948 | 165.2748 | 748.0214 | 178815.4109 | 252.0018
[8 empty] | 357.0808 | 887.7175 | 698.3022 | 565.3048 | 165.2148 | 748.057 | 178822.4562 | 252.0154
[8 empty] | 357.0975 | 887.7342 | 698.3022 | 565.4348 | 165.0748 | 748.0916 | 178838.9493 | 252.029
[8 empty] | 357.1142 | 887.7508 | 698.3022 | 565.2548 | 165.2548 | 748.1261 | 178823.2003 | 252.0836
[8 empty] | 357.1308 | 887.7675 | 698.3022 | 565.1948 | 165.3548 | 748.1607 | 178846.3986 | 252.029
[8 empty] | 357.1475 | 887.7842 | 698.3022 | 565.3148 | 165.2048 | 748.1963 | 178838.8855 | 252.0563
[8 empty] | 357.1642 | 887.8008 | 698.3022 | 565.1348 | 165.3848 | 748.2319 | 178878.088 | 252.0563
[8 empty] | 357.1808 | 887.8175 | 698.3022 | 565.1148 | 165.4148 | 748.2665 | 178878.0243 | 252.0018
[8 empty] | 357.1975 | 887.8342 | 698.3022 | 565.1848 | 165.3648 | 748.301 | 178886.2814 | 252.0154
[8 empty] | 357.2142 | 887.8508 | 698.3022 | 565.0548 | 165.4548 | 748.3356 | 178903.3059 | 252.0018
[8 empty] | 357.2308 | 887.8675 | 698.3022 | 565.2248 | 165.2648 | 748.3702 | 178894.0282 | 252.0154
[8 empty] | 357.2475 | 887.8842 | 698.3022 | 564.9348 | 165.5348 | 748.4058 | 178911.2654 | 251.9745
[8 empty] | 357.2642 | 887.9008 | 698.3022 | 565.4148 | 165.0948 | 748.4404 | 178936.5046 | 252.0563
[8 empty] | 357.2808 | 887.9175 | 698.3022 | 565.0948 | 165.4148 | 748.476 | 178927.4396 | 252.0154
[8 empty] | 357.2975 | 887.9342 | 698.3022 | 565.1248 | 165.4048 | 748.5105 | 178950.7656 | 251.9745
[8 empty] | 357.3142 | 887.9508 | 698.3022 | 565.2648 | 165.2248 | 748.5451 | 178959.7455 | 251.9336
[8 empty] | 357.3308 | 887.9675 | 698.3022 | 565.1648 | 165.3548 | 748.5807 | 178959.214 | 251.9881
[8 empty] | 357.3475 | 887.9842 | 698.3022 | 565.4448 | 165.1148 | 748.6153 | 178993.8187 | 251.9881
[8 empty] | 357.3642 | 888.0008 | 698.3022 | 565.3248 | 165.1948 | 748.6499 | 178959.5541 | 251.9472
[8 empty] | 357.3808 | 888.0175 | 698.3022 | 565.2448 | 165.2748 | 748.6855 | 178978.3248 | 251.9745
[8 empty] | 357.3975 | 888.0342 | 698.3022 | 565.1348 | 165.3648 | 748.72 | 178979.1327 | 251.9336
[8 empty] | 357.4142 | 888.0508 | 698.3022 | 565.1448 | 165.3648 | 748.7546 | 178979.0689 | 251.9609
[8 empty] | 357.4308 | 888.0675 | 698.3022 | 565.0148 | 165.4648 | 748.7902 | 178986.9647 | 251.9472
[8 empty] | 357.4475 | 888.0842 | 698.3022 | 565.1648 | 165.3248 | 748.8248 | 179019.0792 | 251.9609
[8 empty] | 357.4642 | 888.1008 | 698.3022 | 565.0948 | 165.3948 | 748.8593 | 179027.8041 | 251.9609
[8 empty] | 357.4808 | 888.1175 | 698.3022 | 565.2948 | 165.2148 | 748.8939 | 179010.2268 | 251.9881
[8 empty] | 357.4975 | 888.1342 | 698.3022 | 565.0848 | 165.3948 | 748.9295 | 179036.593 | 251.9881
[8 empty] | 357.5142 | 888.1508 | 698.3022 | 565.1648 | 165.3348 | 748.9651 | 179092.4371 | 252.029
[8 empty] | 357.5308 | 888.1675 | 698.3022 | 565.0748 | 165.4848 | 748.9997 | 179075.9647 | 252.0154
[8 empty] | 357.5475 | 888.1842 | 698.3022 | 565.3348 | 165.1748 | 749.0343 | 179036.4013 | 252.029
[8 empty] | 357.5642 | 888.2008 | 698.3022 | 565.2148 | 165.2448 | 749.0688 | 179061.5349 | 252.0154
[8 empty] | 357.5808 | 888.2175 | 698.3022 | 565.0948 | 165.4048 | 749.1045 | 179099.8013 | 251.9609
[8 empty] | 357.5975 | 888.2342 | 698.3022 | 565.2448 | 165.2848 | 749.139 | 179116.7193 | 252.0018
[8 empty] | 357.6142 | 888.2508 | 698.3022 | 565.2848 | 165.2648 | 749.1746 | 179101.9759 | 252.0018
[8 empty] | 357.6308 | 888.2675 | 698.3022 | 565.1048 | 165.3848 | 749.2092 | 179085.9304 | 252.0563
[8 empty] | 357.6475 | 888.2842 | 698.3022 | 565.1548 | 165.3648 | 749.2438 | 179110.2124 | 252.0154
[8 empty] | 357.6642 | 888.3008 | 698.3022 | 565.1648 | 165.3148 | 749.2783 | 179136.9434 | 252.029
[8 empty] | 357.6808 | 888.3175 | 698.3022 | 565.1648 | 165.3648 | 749.3139 | 179110.8286 | 252.0154
[8 empty] | 357.6975 | 888.3342 | 698.3022 | 565.0648 | 165.5148 | 749.3485 | 179125.5777 | 251.9881
[8 empty] | 357.7142 | 888.3508 | 698.3022 | 565.2248 | 165.2848 | 749.3831 | 179161.9056 | 252.0427
[8 empty] | 357.7308 | 888.3675 | 698.3022 | 564.9748 | 165.5148 | 749.4187 | 179153.9891 | 252.029
[8 empty] | 357.7475 | 888.3842 | 698.3022 | 565.0448 | 165.4448 | 749.4533 | 179155.0096 | 252.0427
[8 empty] | 357.7642 | 888.4008 | 698.3022 | 565.0748 | 165.4348 | 749.4889 | 179154.2012 | 252.0154
[8 empty] | 357.7808 | 888.4175 | 698.3022 | 565.2348 | 165.2648 | 749.5234 | 179163.3303 | 252.0018
[8 empty] | 357.7975 | 888.4342 | 698.3022 | 565.3748 | 165.1448 | 749.558 | 179188.6963 | 252.0427
[8 empty] | 357.8142 | 888.4508 | 698.3022 | 565.1748 | 165.3148 | 749.5926 | 179195.2325 | 252.029
[8 empty] | 357.8308 | 888.4675 | 698.3022 | 565.2248 | 165.2948 | 749.6282 | 179165.923 | 252.0563
[8 empty] | 357.8475 | 888.4842 | 698.3022 | 565.3248 | 165.1748 | 749.6628 | 179182.1406 | 252.0018
[8 empty] | 357.8642 | 888.5008 | 698.3022 | 565.2548 | 165.2648 | 749.6984 | 179189.0364 | 252.029
[8 empty] | 357.8808 | 888.5175 | 698.3022 | 565.1748 | 165.3048 | 749.7329 | 179238.5812 | 252.029
[8 empty] | 357.8975 | 888.5342 | 698.3022 | 565.1648 | 165.3948 | 749.7675 | 179221.638 | 251.9881
[8 empty] | 357.9142 | 888.5508 | 698.3022 | 565.1748 | 165.3448 | 749.8021 | 179222.5751 | 252.0154
[8 empty] | 357.9308 | 888.5675 | 698.3022 | 565.3448 | 165.1548 | 749.8377 | 179232.5624 | 252.0154
[8 empty] | 357.9475 | 888.5842 | 698.3022 | 565.1848 | 165.3648 | 749.8723 | 179215.8113 | 252.0154
[8 empty] | 357.9642 | 888.6008 | 698.3022 | 565.2348 | 165.2748 | 749.9079 | 179233.5184 | 251.9881
[8 empty] | 357.9808 | 888.6175 | 698.3022 | 565.3648 | 165.1848 | 749.9424 | 179225.2161 | 252.0018
[8 empty] | 357.9975 | 888.6342 | 698.3022 | 565.2748 | 165.2148 | 749.977 | 179258.1212 | 251.9745
[8 empty] | 358.0142 | 888.6508 | 698.3022 | 565.1248 | 165.3748 | 750.0126 | 179219.8748 | 251.9472
[8 empty] | 358.0308 | 888.6675 | 698.3022 | 565.1848 | 165.2848 | 750.0472 | 179292.4697 | 252.0018
[8 empty] | 358.0475 | 888.6842 | 698.3022 | 564.9948 | 165.5148 | 750.0817 | 179275.1018 | 252.0427
[8 empty] | 358.0642 | 888.7008 | 698.3022 | 565.1848 | 165.2948 | 750.1163 | 179245.1583 | 251.9881
[8 empty] | 358.0808 | 888.7175 | 698.3022 | 565.1848 | 165.2948 | 750.1519 | 179278.0169 | 251.9472
[8 empty] | 358.0975 | 888.7342 | 698.3022 | 565.2448 | 165.2648 | 750.1865 | 179305.3184 | 251.9745
[8 empty] | 358.1142 | 888.7508 | 698.3022 | 565.2548 | 165.2348 | 750.2221 | 179269.5675 | 251.9881
[8 empty] | 358.1308 | 888.7675 | 698.3022 | 565.1348 | 165.4048 | 750.2567 | 179280.4628 | 251.9472
[8 empty] | 358.1475 | 888.7842 | 698.3022 | 565.3048 | 165.2448 | 750.2912 | 179330.6669 | 251.9745
[8 empty] | 358.1642 | 888.8008 | 698.3022 | 565.2348 | 165.3248 | 750.3258 | 179323.2376 | 251.9609
[8 empty] | 358.1808 | 888.8175 | 698.3022 | 565.2848 | 165.2548 | 750.3614 | 179316.0028 | 251.9609
[8 empty] | 358.1975 | 888.8342 | 698.3022 | 565.1348 | 165.3548 | 750.397 | 179308.2827 | 251.9336
[8 empty] | 358.2142 | 888.8508 | 698.3022 | 565.2648 | 165.2248 | 750.4316 | 179309.9835 | 251.9881
[8 empty] | 358.2308 | 888.8675 | 698.3022 | 565.2248 | 165.2848 | 750.4662 | 179326.623 | 251.9745
[8 empty] | 358.2475 | 888.8842 | 698.3022 | 565.0348 | 165.4648 | 750.5007 | 179349.8013 | 251.9609
[8 empty] | 358.2642 | 888.9008 | 698.3022 | 565.2448 | 165.2248 | 750.5363 | 179375.8309 | 251.9472
[8 empty] | 358.2811 | 888.9178 | 698.3022 | 565.2348 | 165.2848 | 750.5709 | 179376.1859 | 251.9336
[8 empty] | 358.2978 | 888.9344 | 698.3022 | 565.2248 | 165.3248 | 750.6065 | 179376.784 | 252.0018
[8 empty] | 358.3144 | 888.9511 | 698.3022 | 565.1448 | 165.3348 | 750.6411 | 179362.5117 | 251.9745
[8 empty] | 358.3311 | 888.9678 | 698.3022 | 565.3748 | 165.1848 | 750.6757 | 179379.4392 | 251.9745
[8 empty] | 358.3478 | 888.9844 | 698.3022 | 565.1648 | 165.3648 | 750.7102 | 179362.5256 | 251.9881
[8 empty] | 358.3644 | 889.0011 | 698.3022 | 565.0148 | 165.4148 | 750.7458 | 179396.037 | 251.9472
[8 empty] | 358.3811 | 889.0178 | 698.3022 | 565.2448 | 165.2348 | 750.7804 | 179381.6626 | 252.0018
[8 empty] | 358.3978 | 889.0344 | 698.3022 | 565.3948 | 165.1548 | 750.816 | 179396.6138 | 252.0154
[8 empty] | 358.4144 | 889.0511 | 698.3022 | 565.1348 | 165.4048 | 750.8506 | 179406.7642 | 252.0563
[8 empty] | 358.4311 | 889.0678 | 698.3022 | 565.1748 | 165.3548 | 750.8852 | 179407.2831 | 252.0018
[8 empty] | 358.4478 | 889.0844 | 698.3022 | 565.1348 | 165.3848 | 750.9197 | 179407.3486 | 251.9472
[8 empty] | 358.4644 | 889.1011 | 698.3022 | 565.3148 | 165.1548 | 750.9553 | 179424.4458 | 252.0154
[8 empty] | 358.4811 | 889.1178 | 698.3022 | 565.2348 | 165.2748 | 750.9899 | 179448.3173 | 252.0154
[8 empty] | 358.4978 | 889.1344 | 698.3022 | 565.2548 | 165.2748 | 751.0245 | 179440.8218 | 252.0563
[8 empty] | 358.5144 | 889.1511 | 698.3022 | 565.2548 | 165.3148 | 751.0601 | 179449.284 | 252.0154
[8 empty] | 358.5311 | 889.1678 | 698.3022 | 565.1448 | 165.3748 | 751.0946 | 179467.4019 | 251.9881
[8 empty] | 358.5478 | 889.1844 | 698.3022 | 565.1548 | 165.3448 | 751.1303 | 179450.4238 | 251.92
[8 empty] | 358.5644 | 889.2011 | 698.3022 | 565.3048 | 165.2148 | 751.1648 | 179469.1025 | 252.0018
[8 empty] | 358.5811 | 889.2178 | 698.3022 | 565.1448 | 165.4248 | 751.1994 | 179487.884 | 252.0154
[8 empty] | 358.5978 | 889.2344 | 698.3022 | 565.3648 | 165.1848 | 751.234 | 179453.1559 | 251.9609
[8 empty] | 358.6144 | 889.2511 | 698.3022 | 565.2848 | 165.2448 | 751.2696 | 179461.6723 | 251.9745
[8 empty] | 358.6311 | 889.2678 | 698.3022 | 565.1848 | 165.3648 | 751.3041 | 179528.9187 | 251.9472
[8 empty] | 358.6478 | 889.2844 | 698.3022 | 565.1548 | 165.3648 | 751.3398 | 179478.6209 | 251.9745
[8 empty] | 358.6644 | 889.3011 | 698.3022 | 565.0948 | 165.4248 | 751.3743 | 179522.2055 | 252.0018
[8 empty] | 358.6811 | 889.3178 | 698.3022 | 565.3548 | 165.1448 | 751.4089 | 179491.8599 | 251.9745
[8 empty] | 358.6978 | 889.3344 | 698.3022 | 565.2048 | 165.3648 | 751.4435 | 179522.5558 | 252.0018
[8 empty] | 358.7144 | 889.3511 | 698.3022 | 565.2248 | 165.2848 | 751.4791 | 179516.2677 | 251.9745
[8 empty] | 358.7311 | 889.3678 | 698.3022 | 565.0348 | 165.5048 | 751.5147 | 179523.4339 | 251.9745
[8 empty] | 358.7478 | 889.3844 | 698.3022 | 565.3048 | 165.2148 | 751.5493 | 179516.8819 | 251.9881
[8 empty] | 358.7644 | 889.4011 | 698.3022 | 565.0248 | 165.4848 | 751.5838 | 179533.3773 | 251.9745
[8 empty] | 358.7811 | 889.4178 | 698.3022 | 565.2848 | 165.2048 | 751.6184 | 179559.0039 | 251.9881
[8 empty] | 358.7978 | 889.4344 | 698.3022 | 565.3548 | 165.1948 | 751.6529 | 179541.8374 | 251.9472
[8 empty] | 358.8144 | 889.4511 | 698.3022 | 565.2848 | 165.2748 | 751.6886 | 179567.2651 | 251.9881
[8 empty] | 358.8311 | 889.4678 | 698.3022 | 565.1948 | 165.3448 | 751.7231 | 179591.1913 | 251.9745
[8 empty] | 358.8478 | 889.4844 | 698.3022 | 565.2548 | 165.3148 | 751.7587 | 179583.288 | 251.9745
[8 empty] | 358.8644 | 889.5011 | 698.3022 | 565.3248 | 165.2448 | 751.7933 | 179608.8951 | 251.92
[8 empty] | 358.8811 | 889.5178 | 698.3022 | 565.2648 | 165.3048 | 751.8279 | 179609.2351 | 251.9472
[8 empty] | 358.8978 | 889.5344 | 698.3022 | 565.3748 | 165.1848 | 751.8635 | 179600.5769 | 251.9336
[8 empty] | 358.9144 | 889.5511 | 698.3022 | 565.4048 | 165.1148 | 751.8981 | 179653.8318 | 251.9336
[8 empty] | 358.9311 | 889.5678 | 698.3022 | 565.1948 | 165.3248 | 751.9326 | 179642.0853 | 251.92
[8 empty] | 358.9478 | 889.5844 | 698.3022 | 565.4048 | 165.1748 | 751.9682 | 179654.1132 | 251.9472
[8 empty] | 358.9644 | 889.6011 | 698.3022 | 565.3248 | 165.1848 | 752.0028 | 179596.9455 | 251.9881
[8 empty] | 358.9811 | 889.6178 | 698.3022 | 565.2248 | 165.3148 | 752.0374 | 179663.4439 | 251.9609
[8 empty] | 358.9978 | 889.6344 | 698.3022 | 565.3048 | 165.2048 | 752.073 | 179654.5785 | 251.92
[8 empty] | 359.0144 | 889.6511 | 698.3022 | 565.3048 | 165.2048 | 752.1076 | 179627.7632 | 251.92
[8 empty] | 359.0311 | 889.6678 | 698.3022 | 564.9448 | 165.6148 | 752.1421 | 179681.1001 | 251.9336
[8 empty] | 359.0478 | 889.6844 | 698.3022 | 565.1848 | 165.3948 | 752.1777 | 179687.9914 | 251.92
[8 empty] | 359.0644 | 889.7011 | 698.3022 | 565.1848 | 165.3748 | 752.2123 | 179671.3554 | 251.9609
[8 empty] | 359.0811 | 889.7178 | 698.3022 | 565.2648 | 165.2948 | 752.2469 | 179720.983 | 251.9336
[8 empty] | 359.0978 | 889.7344 | 698.3022 | 565.2248 | 165.3248 | 752.2825 | 179688.8713 | 251.8927
[8 empty] | 359.1144 | 889.7511 | 698.3022 | 565.1948 | 165.3248 | 752.317 | 179697.4558 | 251.9336
[8 empty] | 359.1311 | 889.7678 | 698.3022 | 565.3948 | 165.1648 | 752.3516 | 179705.9139 | 251.9472
[8 empty] | 359.1478 | 889.7844 | 698.3022 | 565.4248 | 165.0948 | 752.3872 | 179689.7513 | 251.92
[8 empty] | 359.1644 | 889.8011 | 698.3022 | 565.4248 | 165.1648 | 752.4218 | 179714.8917 | 251.9063
[8 empty] | 359.1811 | 889.8178 | 698.3022 | 565.3748 | 165.1848 | 752.4574 | 179738.5456 | 251.92
[8 empty] | 359.1978 | 889.8344 | 698.3022 | 565.2648 | 165.2848 | 752.492 | 179764.4463 | 251.9472
[8 empty] | 359.2144 | 889.8511 | 698.3022 | 565.4448 | 165.0748 | 752.5265 | 179725.1041 | 251.9472
[8 empty] | 359.2311 | 889.8678 | 698.3022 | 565.3648 | 165.1448 | 752.5611 | 179756.3288 | 251.9881
[8 empty] | 359.2478 | 889.8844 | 698.3022 | 565.2048 | 165.3548 | 752.5967 | 179748.2904 | 251.9472
[8 empty] | 359.2644 | 889.9011 | 698.3022 | 565.1448 | 165.4248 | 752.6313 | 179756.9482 | 251.9881
[8 empty] | 359.2811 | 889.9178 | 698.3022 | 565.2748 | 165.2548 | 752.6669 | 179788.7136 | 252.0018
[8 empty] | 359.2978 | 889.9344 | 698.3022 | 565.3348 | 165.2248 | 752.7015 | 179765.0596 | 251.9609
[8 empty] | 359.3144 | 889.9511 | 698.3022 | 565.3448 | 165.1948 | 752.736 | 179782.3026 | 252.0018
[8 empty] | 359.3311 | 889.9678 | 698.3022 | 565.3548 | 165.2248 | 752.7706 | 179798.4642 | 252.0154
[8 empty] | 359.3478 | 889.9844 | 698.3022 | 565.2348 | 165.3248 | 752.8062 | 179817.0287 | 252.0018
[8 empty] | 359.3644 | 890.0011 | 698.3022 | 565.2248 | 165.3748 | 752.8408 | 179791.3056 | 251.9881
[8 empty] | 359.3811 | 890.0178 | 698.3022 | 565.4348 | 165.1348 | 752.8764 | 179824.6663 | 252.0018
[8 empty] | 359.3978 | 890.0344 | 698.3022 | 565.2348 | 165.3248 | 752.911 | 179818.3888 | 252.0018
[8 empty] | 359.4144 | 890.0511 | 698.3022 | 565.3348 | 165.1348 | 752.9455 | 179808.9459 | 252.029
[8 empty] | 359.4311 | 890.0678 | 698.3022 | 565.2748 | 165.2648 | 752.9811 | 179858.0655 | 252.029
[8 empty] | 359.4478 | 890.0844 | 698.3022 | 565.3148 | 165.2048 | 753.0157 | 179859.2197 | 251.9609
[8 empty] | 359.4644 | 890.1011 | 698.3022 | 565.1948 | 165.3848 | 753.0503 | 179826.6394 | 252.0018
[8 empty] | 359.4811 | 890.1178 | 698.3022 | 565.3048 | 165.2548 | 753.0848 | 179835.8381 | 251.9609
[8 empty] | 359.4981 | 890.1347 | 698.3022 | 565.2748 | 165.2348 | 753.1205 | 179876.8498 | 251.9745
[8 empty] | 359.5147 | 890.1514 | 698.3022 | 565.1848 | 165.3348 | 753.155 | 179875.9891 | 251.9472
[8 empty] | 359.5314 | 890.1681 | 698.3022 | 565.2048 | 165.3848 | 753.1906 | 179884.3577 | 251.9745
[8 empty] | 359.5481 | 890.1847 | 698.3022 | 565.1548 | 165.4148 | 753.2252 | 179924.7147 | 251.9881
[8 empty] | 359.5647 | 890.2014 | 698.3022 | 565.2648 | 165.3448 | 753.2598 | 179891.4749 | 252.0018
[8 empty] | 359.5814 | 890.2181 | 698.3022 | 565.2348 | 165.3248 | 753.2943 | 179901.3281 | 252.0018
[8 empty] | 359.5981 | 890.2347 | 698.3022 | 565.1548 | 165.4548 | 753.3299 | 179924.4464 | 252.0018
[8 empty] | 359.6147 | 890.2514 | 698.3022 | 565.4248 | 165.1748 | 753.3656 | 179902.4195 | 251.9609
[8 empty] | 359.6314 | 890.2681 | 698.3022 | 565.3648 | 165.2348 | 753.4001 | 179940.9426 | 251.9472
[8 empty] | 359.6481 | 890.2847 | 698.3022 | 565.2348 | 165.3248 | 753.4347 | 179925.4619 | 252.0018
[8 empty] | 359.6647 | 890.3014 | 698.3022 | 565.3648 | 165.1848 | 753.4693 | 179993.9273 | 251.9881
[8 empty] | 359.6814 | 890.3181 | 698.3022 | 565.2448 | 165.2648 | 753.5038 | 179985.4713 | 252.0018
[8 empty] | 359.6981 | 890.3347 | 698.3022 | 565.1748 | 165.4348 | 753.5394 | 179965.3491 | 251.9881
[8 empty] | 359.7147 | 890.3514 | 698.3022 | 565.5448 | 165.0148 | 753.5751 | 179958.3202 | 251.9609
[8 empty] | 359.7314 | 890.3681 | 698.3022 | 565.2448 | 165.3248 | 753.6096 | 179985.4083 | 251.9745
[8 empty] | 359.7481 | 890.3847 | 698.3022 | 565.1448 | 165.4648 | 753.6442 | 179974.7535 | 251.9336
[8 empty] | 359.7647 | 890.4014 | 698.3022 | 565.1548 | 165.4548 | 753.6788 | 179985.8195 | 252.0018
[8 empty] | 359.7814 | 890.4181 | 698.3022 | 565.2948 | 165.3248 | 753.7144 | 180034.0197 | 251.9336
[8 empty] | 359.7981 | 890.4347 | 698.3022 | 565.3248 | 165.2548 | 753.7489 | 180011.1749 | 251.92
[8 empty] | 359.8147 | 890.4514 | 698.3022 | 565.2148 | 165.3748 | 753.7846 | 179967.8632 | 251.9745
[8 empty] | 359.8314 | 890.4681 | 698.3022 | 565.1848 | 165.3648 | 753.8191 | 180010.0165 | 251.9881
[8 empty] | 359.8481 | 890.4847 | 698.3022 | 565.1348 | 165.4848 | 753.8537 | 180034.6996 | 251.9336
[8 empty] | 359.8647 | 890.5014 | 698.3022 | 565.2348 | 165.3748 | 753.8883 | 180051.5358 | 251.9472
[8 empty] | 359.8814 | 890.5181 | 698.3022 | 565.4548 | 165.1648 | 753.9239 | 180051.8085 | 251.92
[8 empty] | 359.8981 | 890.5347 | 698.3022 | 565.1848 | 165.3448 | 753.9584 | 180068.1634 | 251.9063
[8 empty] | 359.9147 | 890.5514 | 698.3022 | 565.3048 | 165.2748 | 753.993 | 180051.3977 | 251.8927
[8 empty] | 359.9314 | 890.5681 | 698.3022 | 565.3548 | 165.2648 | 754.0286 | 180075.9422 | 251.92
[8 empty] | 359.9481 | 890.5847 | 698.3022 | 565.2148 | 165.4148 | 754.0632 | 180067.1505 | 251.9472
[8 empty] | 359.9647 | 890.6014 | 698.3022 | 565.2948 | 165.3148 | 754.0988 | 180077.7092 | 251.9336
[8 empty] | 359.9814 | 890.6181 | 698.3022 | 565.2748 | 165.3248 | 754.1334 | 180077.0967 | 251.9472
[8 empty] | 359.9981 | 890.6347 | 698.3022 | 565.2948 | 165.3048 | 754.1679 | 180124.0043 | 251.9745
[8 empty] | 360.0147 | 890.6514 | 698.3022 | 565.0448 | 165.5348 | 754.2025 | 180116.4343 | 251.9336
[8 empty] | 360.0314 | 890.6681 | 698.3022 | 565.4348 | 165.1748 | 754.2381 | 180077.3692 | 251.9472
[8 empty] | 360.0481 | 890.6847 | 698.3022 | 565.2548 | 165.3648 | 754.2727 | 180124.5495 | 251.8927
[8 empty] | 360.0647 | 890.7014 | 698.3022 | 565.2248 | 165.4048 | 754.3083 | 180133.5465 | 251.8927
[8 empty] | 360.0814 | 890.7181 | 698.3022 | 565.1748 | 165.4148 | 754.3429 | 180132.7961 | 251.92
[8 empty] | 360.0981 | 890.7347 | 698.3022 | 565.5048 | 165.0748 | 754.3774 | 180152.3142 | 251.9063
[8 empty] | 360.1147 | 890.7514 | 698.3022 | 565.2748 | 165.3448 | 754.413 | 180133.9538 | 251.9745
[8 empty] | 360.1314 | 890.7681 | 698.3022 | 565.2148 | 165.4148 | 754.4476 | 180144.2726 | 251.9336
[8 empty] | 360.1481 | 890.7847 | 698.3022 | 565.3548 | 165.2548 | 754.4822 | 180168.5411 | 251.9336
[8 empty] | 360.1647 | 890.8014 | 698.3022 | 565.2948 | 165.3648 | 754.5167 | 180152.7946 | 251.9881
[8 empty] | 360.1814 | 890.8181 | 698.3022 | 565.3148 | 165.3148 | 754.5523 | 180200.9245 | 251.9472
[8 empty] | 360.1981 | 890.8347 | 698.3022 | 565.3548 | 165.3348 | 754.5869 | 180159.2778 | 251.9745
[8 empty] | 360.2147 | 890.8514 | 698.3022 | 565.3448 | 165.2548 | 754.6225 | 180209.1713 | 251.9063
[8 empty] | 360.2314 | 890.8681 | 698.3022 | 565.3548 | 165.2848 | 754.6571 | 180177.5164 | 251.9336
[8 empty] | 360.2481 | 890.8847 | 698.3022 | 565.0948 | 165.5348 | 754.6917 | 180241.1474 | 251.9745
[8 empty] | 360.2647 | 890.9014 | 698.3022 | 565.1848 | 165.4148 | 754.7262 | 180210.3045 | 251.9472
[8 empty] | 360.2814 | 890.9181 | 698.3022 | 565.2748 | 165.3148 | 754.7618 | 180216.9434 | 251.9609
[8 empty] | 360.2981 | 890.9347 | 698.3022 | 565.2432 | 165.4265 | 754.7964 | 180249.7152 | 251.9745
[8 empty] | 360.3147 | 890.9514 | 698.3022 | 565.1748 | 165.4748 | 754.832 | 180241.8055 | 251.9745
[8 empty] | 360.3314 | 890.9681 | 698.3022 | 565.1948 | 165.4648 | 754.8666 | 180241.2849 | 251.9745
[8 empty] | 360.3481 | 890.9847 | 698.3022 | 565.2548 | 165.3148 | 754.9012 | 180259.7945 | 251.9745
[8 empty] | 360.3647 | 891.0014 | 698.3022 | 565.1548 | 165.4448 | 754.9368 | 180257.4388 | 251.9472
[8 empty] | 360.3814 | 891.0181 | 698.3022 | 565.3748 | 165.2648 | 754.9713 | 180265.5536 | 251.9745
[8 empty] | 360.3981 | 891.0347 | 698.3022 | 565.2848 | 165.4148 | 755.0069 | 180273.1935 | 251.9881
[8 empty] | 360.4147 | 891.0514 | 698.3022 | 565.1448 | 165.5148 | 755.0415 | 180307.9832 | 251.9881
[8 empty] | 360.4314 | 891.0681 | 698.3022 | 565.3748 | 165.2748 | 755.0761 | 180265.1463 | 251.9881
[8 empty] | 360.4481 | 891.0847 | 698.3022 | 565.0848 | 165.5348 | 755.1106 | 180318.4503 | 251.9745
[8 empty] | 360.4647 | 891.1014 | 698.3022 | 565.3248 | 165.2948 | 755.1463 | 180302.7011 | 251.9336
[8 empty] | 360.4814 | 891.1181 | 698.3022 | 565.3848 | 165.2548 | 755.1808 | 180300.8666 | 251.9745
[8 empty] | 360.4981 | 891.1347 | 698.3022 | 565.4848 | 165.1348 | 755.2164 | 180333.1798 | 251.92
[8 empty] | 360.5147 | 891.1514 | 698.3022 | 565.2848 | 165.3348 | 755.251 | 180342.9239 | 251.9472
[8 empty] | 360.5314 | 891.1681 | 698.3022 | 565.2948 | 165.3448 | 755.2856 | 180373.6076 | 251.9609
[8 empty] | 360.5481 | 891.1847 | 698.3022 | 565.2848 | 165.3948 | 755.3201 | 180342.5185 | 251.9336
[8 empty] | 360.5647 | 891.2014 | 698.3022 | 565.1948 | 165.4148 | 755.3558 | 180366.7853 | 251.92
[8 empty] | 360.5814 | 891.2181 | 698.3022 | 565.2048 | 165.4648 | 755.3903 | 180357.9956 | 251.9745
[8 empty] | 360.5981 | 891.2347 | 698.3022 | 565.1548 | 165.4648 | 755.4249 | 180382.1271 | 251.9609
[8 empty] | 360.6147 | 891.2514 | 698.3022 | 565.2048 | 165.3848 | 755.4605 | 180397.7388 | 251.9063
[8 empty] | 360.6314 | 891.2681 | 698.3022 | 565.2848 | 165.3548 | 755.4951 | 180413.4906 | 251.9609
[8 empty] | 360.6481 | 891.2847 | 698.3022 | 565.0748 | 165.5348 | 755.5307 | 180407.3481 | 251.9745
[8 empty] | 360.6647 | 891.3014 | 698.3022 | 565.3648 | 165.2848 | 755.5653 | 180366.855 | 251.9472
[8 empty] | 360.6814 | 891.3181 | 698.3022 | 565.2448 | 165.3848 | 755.5998 | 180374.015 | 251.9745
[8 empty] | 360.6981 | 891.3347 | 698.3022 | 565.3148 | 165.3748 | 755.6344 | 180429.2424 | 251.9472
[8 empty] | 360.7147 | 891.3514 | 698.3022 | 565.3348 | 165.3248 | 755.67 | 180421.7401 | 251.9881
[8 empty] | 360.7317 | 891.3683 | 698.3022 | 565.3848 | 165.3048 | 755.7046 | 180447.71 | 251.9472
[8 empty] | 360.7483 | 891.385 | 698.3022 | 565.1748 | 165.4748 | 755.7402 | 180473.0964 | 251.9336
[8 empty] | 360.765 | 891.4017 | 698.3022 | 565.5148 | 165.1148 | 755.7747 | 180464.847 | 251.9336
[8 empty] | 360.7817 | 891.4183 | 698.3022 | 565.0048 | 165.6448 | 755.8093 | 180473.0964 | 251.9745
[8 empty] | 360.7983 | 891.435 | 698.3022 | 565.2048 | 165.4548 | 755.8439 | 180482.093 | 251.9472
[8 empty] | 360.815 | 891.4517 | 698.3022 | 565.2148 | 165.4348 | 755.8795 | 180438.9163 | 251.92
[8 empty] | 360.8317 | 891.4683 | 698.3022 | 565.2948 | 165.4248 | 755.9141 | 180497.7767 | 251.9609
[8 empty] | 360.8483 | 891.485 | 698.3022 | 565.2948 | 165.3448 | 755.9497 | 180489.5929 | 251.9745
[8 empty] | 360.865 | 891.5017 | 698.3022 | 565.3248 | 165.3848 | 755.9842 | 180514.6129 | 251.9336
[8 empty] | 360.8817 | 891.5183 | 698.3022 | 565.4248 | 165.2648 | 756.0188 | 180473.1662 | 251.9745
[8 empty] | 360.8983 | 891.535 | 698.3022 | 565.3048 | 165.3848 | 756.0534 | 180497.6397 | 252.0018
[8 empty] | 360.915 | 891.5517 | 698.3022 | 565.4448 | 165.2048 | 756.089 | 180514.3389 | 251.9609
[8 empty] | 360.9317 | 891.5683 | 698.3022 | 565.2648 | 165.4048 | 756.1236 | 180554.0868 | 251.9745
[8 empty] | 360.9483 | 891.585 | 698.3022 | 565.3148 | 165.3148 | 756.1592 | 180537.2481 | 251.9336
[8 empty] | 360.965 | 891.6017 | 698.3022 | 565.2848 | 165.3748 | 756.1937 | 180530.7003 | 251.9336
[8 empty] | 360.9817 | 891.6183 | 698.3022 | 565.4448 | 165.2248 | 756.2283 | 180547.0617 | 251.9745
[8 empty] | 360.9983 | 891.635 | 698.3022 | 565.1948 | 165.4148 | 756.2629 | 180563.5564 | 251.92
[8 empty] | 361.015 | 891.6517 | 698.3022 | 565.1448 | 165.4948 | 756.2985 | 180515.0862 | 251.92
[8 empty] | 361.0317 | 891.6683 | 698.3022 | 565.2448 | 165.4548 | 756.333 | 180578.0179 | 251.9063
[8 empty] | 361.0483 | 891.685 | 698.3022 | 564.9748 | 165.6648 | 756.3687 | 180595.1921 | 251.9609
[8 empty] | 361.065 | 891.7017 | 698.3022 | 565.2448 | 165.3948 | 756.4032 | 180571.3982 | 251.9472
[8 empty] | 361.0817 | 891.7183 | 698.3022 | 565.2748 | 165.3548 | 756.4378 | 180587.2151 | 251.92
[8 empty] | 361.0983 | 891.735 | 698.3022 | 565.3748 | 165.2648 | 756.4734 | 180603.9164 | 251.9336
[8 empty] | 361.115 | 891.7517 | 698.3022 | 565.3548 | 165.3148 | 756.508 | 180586.9447 | 251.9472
[8 empty] | 361.1317 | 891.7683 | 698.3022 | 565.3948 | 165.2248 | 756.5425 | 180623.5021 | 251.8927
[8 empty] | 361.1483 | 891.785 | 698.3022 | 565.2848 | 165.3848 | 756.5771 | 180630.8686 | 251.9336
[8 empty] | 361.165 | 891.8017 | 698.3022 | 565.3948 | 165.3048 | 756.6127 | 180638.3705 | 251.9881
[8 empty] | 361.1817 | 891.8183 | 698.3022 | 565.1648 | 165.4848 | 756.6473 | 180654.118 | 251.9745
[8 empty] | 361.1983 | 891.835 | 698.3022 | 565.3248 | 165.3248 | 756.6829 | 180686.976 | 251.9609
[8 empty] | 361.215 | 891.8517 | 698.3022 | 565.4848 | 165.1448 | 756.7175 | 180662.6377 | 251.9472
[8 empty] | 361.2317 | 891.8683 | 698.3022 | 565.1648 | 165.4248 | 756.752 | 180653.8436 | 251.9472
[8 empty] | 361.2483 | 891.885 | 698.3022 | 565.3248 | 165.3448 | 756.7866 | 180653.9829 | 251.9745
[8 empty] | 361.265 | 891.9017 | 698.3022 | 565.1848 | 165.4348 | 756.8222 | 180679.1343 | 251.92
[8 empty] | 361.2817 | 891.9183 | 698.3022 | 565.4248 | 165.2348 | 756.8578 | 180687.2483 | 251.9745
[8 empty] | 361.2983 | 891.935 | 698.3022 | 565.4648 | 165.1848 | 756.8924 | 180679.2713 | 252.0018
[8 empty] | 361.315 | 891.9517 | 698.3022 | 565.2248 | 165.4148 | 756.927 | 180678.9991 | 251.9881
[8 empty] | 361.3317 | 891.9683 | 698.3022 | 565.2648 | 165.3648 | 756.9615 | 180719.2896 | 251.9881
[8 empty] | 361.3483 | 891.985 | 698.3022 | 565.2648 | 165.4048 | 756.9971 | 180695.9048 | 251.9609
[8 empty] | 361.365 | 892.0017 | 698.3022 | 565.1248 | 165.5348 | 757.0317 | 180720.1062 | 252.0154
[8 empty] | 361.3817 | 892.0183 | 698.3022 | 565.2448 | 165.3948 | 757.0673 | 180719.5618 | 251.9745
[8 empty] | 361.3983 | 892.035 | 698.3022 | 565.3348 | 165.3148 | 757.1019 | 180687.6558 | 252.0018
[8 empty] | 361.415 | 892.0517 | 698.3022 | 565.3748 | 165.2648 | 757.1365 | 180767.4894 | 252.0018
[8 empty] | 361.4317 | 892.0683 | 698.3022 | 565.2848 | 165.3448 | 757.171 | 180759.8524 | 252.0018
[8 empty] | 361.4483 | 892.085 | 698.3022 | 565.3448 | 165.2948 | 757.2066 | 180735.651 | 252.0154
[8 empty] | 361.465 | 892.1017 | 698.3022 | 565.1448 | 165.4448 | 757.2412 | 180760.123 | 251.9881
[8 empty] | 361.4817 | 892.1183 | 698.3022 | 565.0348 | 165.5748 | 757.2768 | 180728.1493 | 252.029
[8 empty] | 361.4983 | 892.135 | 698.3022 | 565.4048 | 165.2548 | 757.3114 | 180759.9893 | 252.029
[8 empty] | 361.515 | 892.1517 | 698.3022 | 565.3448 | 165.2448 | 757.3459 | 180735.9892 | 252.0427
[8 empty] | 361.5317 | 892.1683 | 698.3022 | 565.2448 | 165.3848 | 757.3805 | 180778.9629 | 252.07
[8 empty] | 361.5483 | 892.185 | 698.3022 | 565.1448 | 165.5348 | 757.4161 | 180793.3546 | 252.07
[8 empty] | 361.565 | 892.2017 | 698.3022 | 565.0748 | 165.5648 | 757.4507 | 180803.3689 | 252.029
[8 empty] | 361.5817 | 892.2183 | 698.3022 | 565.1048 | 165.5548 | 757.4853 | 180826.6876 | 252.0563
[8 empty] | 361.5983 | 892.235 | 698.3022 | 565.1948 | 165.4648 | 757.5209 | 180803.5733 | 252.029
[8 empty] | 361.615 | 892.2517 | 698.3022 | 565.3448 | 165.3448 | 757.5554 | 180819.7992 | 252.07
[8 empty] | 361.6317 | 892.2683 | 698.3022 | 565.2498 | 165.4498 | 757.59 | 180836.8399 | 252.0836
[8 empty] | 361.6483 | 892.285 | 698.3022 | 565.2848 | 165.3348 | 757.6246 | 180852.4515 | 252.0563
[8 empty] | 361.665 | 892.3017 | 698.3022 | 565.2648 | 165.3848 | 757.6602 | 180850.8889 | 252.1109
[8 empty] | 361.6817 | 892.3183 | 698.3022 | 565.3948 | 165.2148 | 757.6948 | 180843.1149 | 252.07
[8 empty] | 361.6983 | 892.335 | 698.3022 | 565.2548 | 165.3648 | 757.7304 | 180867.5209 | 252.0563
[8 empty] | 361.715 | 892.3517 | 698.3022 | 565.5348 | 165.0648 | 757.7649 | 180860.2916 | 252.0972
[8 empty] | 361.7317 | 892.3683 | 698.3022 | 565.3048 | 165.3248 | 757.7995 | 180883.5424 | 252.0563
[8 empty] | 361.7483 | 892.385 | 698.3022 | 565.4448 | 165.2348 | 757.8351 | 180867.4547 | 252.0563
[8 empty] | 361.765 | 892.4017 | 698.3022 | 565.1348 | 165.4748 | 757.8697 | 180892.4022 | 252.0018
[8 empty] | 361.7817 | 892.4183 | 698.3022 | 565.4448 | 165.1648 | 757.9043 | 180916.8759 | 252.0018
[8 empty] | 361.7983 | 892.435 | 698.3022 | 565.3448 | 165.2548 | 757.9388 | 180915.9237 | 252.0427
[8 empty] | 361.815 | 892.4517 | 698.3022 | 565.2348 | 165.4248 | 757.9744 | 180916.1974 | 252.029
[8 empty] | 361.8317 | 892.4683 | 698.3022 | 565.1548 | 165.4348 | 758.009 | 180915.6514 | 252.0154
[8 empty] | 361.8483 | 892.485 | 698.3022 | 565.0448 | 165.5848 | 758.0446 | 180931.8099 | 252.029
[8 empty] | 361.865 | 892.5017 | 698.3022 | 565.2548 | 165.3548 | 758.0792 | 180932.2851 | 252.0154
[8 empty] | 361.8817 | 892.5183 | 698.3022 | 565.3648 | 165.2848 | 758.1137 | 180991.008 | 252.0154
[8 empty] | 361.8983 | 892.535 | 698.3022 | 565.3148 | 165.3148 | 758.1483 | 180967.0096 | 252.0018
[8 empty] | 361.915 | 892.5517 | 698.3022 | 565.2748 | 165.3148 | 758.1839 | 180932.4205 | 252.0154
[8 empty] | 361.9317 | 892.5683 | 698.3022 | 565.2448 | 165.4648 | 758.2195 | 180958.7633 | 252.0154
[8 empty] | 361.9483 | 892.585 | 698.3022 | 565.3648 | 165.2348 | 758.2541 | 180952.4833 | 252.0427
[8 empty] | 361.9653 | 892.6019 | 698.3022 | 565.2448 | 165.4148 | 758.2887 | 180984.255 | 252.0427
[8 empty] | 361.9819 | 892.6186 | 698.3022 | 565.3348 | 165.3748 | 758.3232 | 181014.7356 | 252.0563
[8 empty] | 361.9986 | 892.6353 | 698.3022 | 565.3248 | 165.3248 | 758.3589 | 180992.0275 | 252.0563
[8 empty] | 362.0153 | 892.6519 | 698.3022 | 565.3748 | 165.2648 | 758.3934 | 181007.1648 | 252.0427
[8 empty] | 362.0319 | 892.6686 | 698.3022 | 565.5048 | 165.1248 | 758.428 | 181024.0014 | 252.0427
[8 empty] | 362.0486 | 892.6853 | 698.3022 | 565.2548 | 165.4348 | 758.4636 | 181039.0047 | 252.1109
[8 empty] | 362.0653 | 892.7019 | 698.3022 | 565.3248 | 165.3348 | 758.4982 | 181079.4306 | 252.0563
[8 empty] | 362.0819 | 892.7186 | 698.3022 | 565.3548 | 165.2248 | 758.5327 | 181023.3201 | 252.0427
[8 empty] | 362.0986 | 892.7353 | 698.3022 | 565.1248 | 165.4948 | 758.5683 | 181048.2029 | 252.0563
[8 empty] | 362.1153 | 892.7519 | 698.3022 | 565.2948 | 165.3348 | 758.6029 | 181056.1797 | 252.07
[8 empty] | 362.1319 | 892.7686 | 698.3022 | 565.3248 | 165.3348 | 758.6375 | 181088.1549 | 252.07
[8 empty] | 362.1486 | 892.7853 | 698.3022 | 565.2648 | 165.4348 | 758.6731 | 181080.5189 | 252.0836
[8 empty] | 362.1653 | 892.8019 | 698.3022 | 565.2648 | 165.3848 | 758.7077 | 181073.153 | 252.0972
[8 empty] | 362.1819 | 892.8186 | 698.3022 | 565.2748 | 165.3848 | 758.7433 | 181073.0852 | 252.0427
[8 empty] | 362.1986 | 892.8353 | 698.3022 | 565.2348 | 165.4348 | 758.7778 | 181107.1976 | 252.0427
[8 empty] | 362.2153 | 892.8519 | 698.3022 | 565.2648 | 165.3648 | 758.8124 | 181106.4489 | 252.029
[8 empty] | 362.2319 | 892.8686 | 698.3022 | 565.3748 | 165.2848 | 758.847 | 181099.5606 | 252.0836
[8 empty] | 362.2486 | 892.8853 | 698.3022 | 565.3748 | 165.3048 | 758.8826 | 181155.0575 | 252.07
[8 empty] | 362.2653 | 892.9019 | 698.3022 | 565.1848 | 165.5048 | 758.9172 | 181122.4717 | 252.0972
[8 empty] | 362.2819 | 892.9186 | 698.3022 | 565.3848 | 165.3248 | 758.9528 | 181106.9266 | 252.0427
[8 empty] | 362.2986 | 892.9353 | 698.3022 | 565.2248 | 165.4548 | 758.9873 | 181147.6926 | 252.0972
[8 empty] | 362.3153 | 892.9519 | 698.3022 | 565.4448 | 165.2248 | 759.0219 | 181162.83 | 252.07
[8 empty] | 362.3319 | 892.9686 | 698.3022 | 565.5248 | 165.1548 | 759.0565 | 181180.5505 | 252.029
[8 empty] | 362.3486 | 892.9853 | 698.3022 | 565.1648 | 165.5148 | 759.0921 | 181171.8263 | 252.0563
[8 empty] | 362.3653 | 893.0019 | 698.3022 | 565.3048 | 165.4148 | 759.1266 | 181179.5998 | 252.0836
[8 empty] | 362.3819 | 893.0186 | 698.3022 | 565.2348 | 165.4648 | 759.1623 | 181180.4148 | 252.0018
[8 empty] | 362.3986 | 893.0353 | 698.3022 | 565.0648 | 165.6648 | 759.1968 | 181195.9609 | 252.0427
[8 empty] | 362.4153 | 893.0519 | 698.3022 | 565.3548 | 165.3348 | 759.2314 | 181211.3018 | 252.0154
[8 empty] | 362.4319 | 893.0686 | 698.3022 | 565.3748 | 165.2948 | 759.266 | 181219.142 | 252.029
[8 empty] | 362.4486 | 893.0853 | 698.3022 | 565.4148 | 165.2948 | 759.3016 | 181210.4869 | 252.07
[8 empty] | 362.4653 | 893.1019 | 698.3022 | 565.5148 | 165.1948 | 759.3361 | 181211.1664 | 251.9881
[8 empty] | 362.4819 | 893.1186 | 698.3022 | 565.3848 | 165.3548 | 759.3718 | 181235.0969 | 251.9881
[8 empty] | 362.4986 | 893.1353 | 698.3022 | 565.5248 | 165.1748 | 759.4063 | 181220.9775 | 251.9881
[8 empty] | 362.5153 | 893.1519 | 698.3022 | 565.2248 | 165.4748 | 759.4409 | 181236.7269 | 251.9881
[8 empty] | 362.5319 | 893.1686 | 698.3022 | 565.5048 | 165.1848 | 759.4765 | 181262.5906 | 252.0427
[8 empty] | 362.5486 | 893.1853 | 698.3022 | 565.3448 | 165.3348 | 759.5111 | 181262.9981 | 252.0836
[8 empty] | 362.5653 | 893.2019 | 698.3022 | 565.3648 | 165.3048 | 759.5456 | 181294.9044 | 252.0427
[8 empty] | 362.5819 | 893.2186 | 698.3022 | 565.3348 | 165.3948 | 759.5802 | 181311.2665 | 252.0427
[8 empty] | 362.5986 | 893.2353 | 698.3022 | 565.2548 | 165.4648 | 759.6158 | 181295.5848 | 252.0836
[8 empty] | 362.6153 | 893.2519 | 698.3022 | 565.2148 | 165.5648 | 759.6504 | 181342.0871 | 252.0154
[8 empty] | 362.6319 | 893.2686 | 698.3022 | 565.2648 | 165.4348 | 759.686 | 181326.8795 | 252.0427
[8 empty] | 362.6486 | 893.2853 | 698.3022 | 565.3548 | 165.2948 | 759.7206 | 181327.558 | 252.0836
[8 empty] | 362.6653 | 893.3019 | 698.3022 | 565.2648 | 165.4148 | 759.7551 | 181351.8283 | 252.0427
[8 empty] | 362.6819 | 893.3186 | 698.3022 | 565.3048 | 165.3948 | 759.7897 | 181359.3975 | 252.029
[8 empty] | 362.6986 | 893.3353 | 698.3022 | 565.1948 | 165.5048 | 759.8253 | 181327.8987 | 252.0563
[8 empty] | 362.7153 | 893.3519 | 698.3022 | 565.3148 | 165.4148 | 759.8609 | 181367.5785 | 252.0836
[8 empty] | 362.7319 | 893.3686 | 698.3022 | 565.4148 | 165.2648 | 759.8955 | 181384.3464 | 252.07
[8 empty] | 362.7486 | 893.3853 | 698.3022 | 565.2448 | 165.4748 | 759.9301 | 181359.6017 | 252.07
[8 empty] | 362.7653 | 893.4019 | 698.3022 | 565.3348 | 165.3848 | 759.9646 | 181384.0752 | 252.0972
[8 empty] | 362.7819 | 893.4186 | 698.3022 | 565.3348 | 165.3348 | 760.0002 | 181384.0744 | 252.0427
[8 empty] | 362.7986 | 893.4353 | 698.3022 | 565.4048 | 165.3448 | 760.0348 | 181398.2626 | 252.1381
[8 empty] | 362.8153 | 893.4519 | 698.3022 | 565.3748 | 165.2948 | 760.0704 | 181418.9342 | 252.0836
[8 empty] | 362.8319 | 893.4686 | 698.3022 | 565.2648 | 165.3748 | 760.105 | 181450.6361 | 252.1109
[8 empty] | 362.8486 | 893.4853 | 698.3022 | 565.4248 | 165.2248 | 760.1396 | 181433.4596 | 252.0972
[8 empty] | 362.8653 | 893.5019 | 698.3022 | 565.1848 | 165.5048 | 760.1741 | 181410.754 | 252.0972
[8 empty] | 362.8819 | 893.5186 | 698.3022 | 565.4548 | 165.2748 | 760.2097 | 181450.3661 | 252.07
[8 empty] | 362.8986 | 893.5353 | 698.3022 | 565.3448 | 165.3248 | 760.2443 | 181457.7978 | 252.0972
[8 empty] | 362.9153 | 893.5519 | 698.3022 | 565.3548 | 165.3748 | 760.2789 | 181441.9818 | 252.0972
[8 empty] | 362.9319 | 893.5686 | 698.3022 | 565.1948 | 165.4548 | 760.3145 | 181458.6129 | 252.0563
[8 empty] | 362.9486 | 893.5853 | 698.3022 | 565.4748 | 165.2148 | 760.349 | 181475.4504 | 252.0427
[8 empty] | 362.9653 | 893.6019 | 698.3022 | 565.2748 | 165.3948 | 760.3836 | 181466.1822 | 252.0427
[8 empty] | 362.9819 | 893.6186 | 698.3022 | 565.3948 | 165.2648 | 760.4192 | 181491.743 | 252.0427
[8 empty] | 362.9986 | 893.6353 | 698.3022 | 565.3448 | 165.3448 | 760.4538 | 181481.7961 | 252.0563
[8 empty] | 363.0153 | 893.6519 | 698.3022 | 565.3248 | 165.3948 | 760.4884 | 181522.4953 | 252.0563
[8 empty] | 363.0319 | 893.6686 | 698.3022 | 565.4748 | 165.2148 | 760.524 | 181506.6094 | 252.029
[8 empty] | 363.0486 | 893.6853 | 698.3022 | 565.3548 | 165.4548 | 760.5585 | 181506.136 | 252.029
[8 empty] | 363.0653 | 893.7019 | 698.3022 | 565.2548 | 165.4448 | 760.5931 | 181546.7645 | 252.0563
[8 empty] | 363.0819 | 893.7186 | 698.3022 | 565.5448 | 165.1148 | 760.6287 | 181562.445 | 252.0972
[8 empty] | 363.0986 | 893.7353 | 698.3022 | 565.3648 | 165.2948 | 760.6633 | 181531.2862 | 251.9881
[8 empty] | 363.1153 | 893.7519 | 698.3022 | 565.3448 | 165.3848 | 760.6979 | 181554.9456 | 252.0563
[8 empty] | 363.1319 | 893.7686 | 698.3022 | 565.2648 | 165.4548 | 760.7335 | 181562.3785 | 252.029
[8 empty] | 363.1486 | 893.7853 | 698.3022 | 565.1948 | 165.5648 | 760.768 | 181546.6977 | 252.0563
[8 empty] | 363.1653 | 893.8019 | 698.3022 | 565.3148 | 165.3948 | 760.8036 | 181597.6458 | 252.0563
[8 empty] | 363.1822 | 893.8189 | 698.3022 | 565.1348 | 165.5648 | 760.8382 | 181598.0533 | 252.0427
[8 empty] | 363.1989 | 893.8356 | 698.3022 | 565.5948 | 165.1248 | 760.8728 | 181582.8477 | 252.0427
[8 empty] | 363.2156 | 893.8522 | 698.3022 | 565.3448 | 165.3548 | 760.9073 | 181621.5075 | 252.029
[8 empty] | 363.2322 | 893.8689 | 698.3022 | 565.4048 | 165.3048 | 760.943 | 181614.4144 | 252.0154
[8 empty] | 363.2489 | 893.8856 | 698.3022 | 565.4548 | 165.2348 | 760.9775 | 181637.6643 | 252.0563
[8 empty] | 363.2656 | 893.9022 | 698.3022 | 565.6248 | 165.1348 | 761.0131 | 181613.7358 | 252.029
[8 empty] | 363.2822 | 893.9189 | 698.3022 | 565.3448 | 165.3548 | 761.0477 | 181621.5075 | 252.0427
[8 empty] | 363.2989 | 893.9356 | 698.3022 | 565.3148 | 165.3048 | 761.0823 | 181670.9966 | 252.1245
[8 empty] | 363.3156 | 893.9522 | 698.3022 | 565.2348 | 165.4748 | 761.1179 | 181654.977 | 252.1109
[8 empty] | 363.3322 | 893.9689 | 698.3022 | 565.2148 | 165.4848 | 761.1525 | 181670.1147 | 252.0836
[8 empty] | 363.3489 | 893.9856 | 698.3022 | 565.4448 | 165.2648 | 761.187 | 181662.6818 | 252.0972
[8 empty] | 363.3656 | 894.0022 | 698.3022 | 565.1848 | 165.5048 | 761.2216 | 181718.4499 | 252.1109
[8 empty] | 363.3822 | 894.0189 | 698.3022 | 565.4148 | 165.2848 | 761.2572 | 181687.5629 | 252.1245
[8 empty] | 363.3989 | 894.0356 | 698.3022 | 565.2648 | 165.4848 | 761.2918 | 181688.3559 | 252.1109
[8 empty] | 363.4156 | 894.0522 | 698.3022 | 565.6248 | 165.1448 | 761.3274 | 181701.1395 | 252.07
[8 empty] | 363.4322 | 894.0689 | 698.3022 | 565.3148 | 165.4148 | 761.3619 | 181702.0898 | 252.0836
[8 empty] | 363.4489 | 894.0856 | 698.3022 | 565.4048 | 165.3248 | 761.3965 | 181745.6736 | 252.0427
[8 empty] | 363.4656 | 894.1022 | 698.3022 | 565.3148 | 165.3948 | 761.4321 | 181710.6096 | 252.1109
[8 empty] | 363.4822 | 894.1189 | 698.3022 | 565.3048 | 165.4148 | 761.4667 | 181769.5353 | 252.1518
[8 empty] | 363.4989 | 894.1356 | 698.3022 | 565.3448 | 165.3748 | 761.5013 | 181792.9896 | 252.1109
[8 empty] | 363.5156 | 894.1522 | 698.3022 | 565.3348 | 165.3448 | 761.5369 | 181737.9679 | 252.1109
[8 empty] | 363.5322 | 894.1689 | 698.3022 | 565.1948 | 165.5648 | 761.5714 | 181752.8355 | 252.1381
[8 empty] | 363.5489 | 894.1856 | 698.3022 | 565.5148 | 165.2348 | 761.606 | 181801.85 | 252.1245
[8 empty] | 363.5656 | 894.2022 | 698.3022 | 565.3648 | 165.2848 | 761.6406 | 181817.5974 | 252.1381
[8 empty] | 363.5822 | 894.2189 | 698.3022 | 565.3148 | 165.3548 | 761.6762 | 181802.3923 | 252.1381
[8 empty] | 363.5989 | 894.2356 | 698.3022 | 565.3848 | 165.3048 | 761.7118 | 181833.7555 | 252.0972
[8 empty] | 363.6156 | 894.2522 | 698.3022 | 565.2148 | 165.4748 | 761.7464 | 181801.5772 | 252.0972
[8 empty] | 363.6322 | 894.2689 | 698.3022 | 565.3948 | 165.3448 | 761.7809 | 181841.4613 | 252.1109
[8 empty] | 363.6489 | 894.2856 | 698.3022 | 565.1748 | 165.5948 | 761.8155 | 181809.0798 | 252.1245
[8 empty] | 363.6656 | 894.3022 | 698.3022 | 565.2048 | 165.5448 | 761.8511 | 181841.3936 | 252.1245
[8 empty] | 363.6822 | 894.3189 | 698.3022 | 565.2448 | 165.4548 | 761.8857 | 181842.4118 | 252.0972
[8 empty] | 363.6989 | 894.3356 | 698.3022 | 565.5048 | 165.2648 | 761.9213 | 181841.5977 | 252.1381
[8 empty] | 363.7156 | 894.3522 | 698.3022 | 565.3248 | 165.4048 | 761.9559 | 181881.7519 | 252.1245
[8 empty] | 363.7322 | 894.3689 | 698.3022 | 565.4648 | 165.2848 | 761.9904 | 181858.162 | 252.1245
[8 empty] | 363.7489 | 894.3856 | 698.3022 | 565.4248 | 165.3848 | 762.025 | 181900.9993 | 252.07
[8 empty] | 363.7656 | 894.4022 | 698.3022 | 565.5248 | 165.2348 | 762.0606 | 181909.7225 | 252.1109
[8 empty] | 363.7822 | 894.4189 | 698.3022 | 565.1748 | 165.5948 | 762.0952 | 181916.3408 | 252.1109
[8 empty] | 363.7989 | 894.4356 | 698.3022 | 565.1348 | 165.5648 | 762.1308 | 181883.3142 | 252.0972
[8 empty] | 363.8156 | 894.4522 | 698.3022 | 565.2348 | 165.4748 | 762.1654 | 181892.9533 | 252.1245
[8 empty] | 363.8322 | 894.4689 | 698.3022 | 565.3548 | 165.3648 | 762.1999 | 181923.7049 | 252.1245
[8 empty] | 363.8489 | 894.4856 | 698.3022 | 565.2748 | 165.4648 | 762.2345 | 181908.1598 | 252.1381
[8 empty] | 363.8656 | 894.5022 | 698.3022 | 565.2948 | 165.4748 | 762.2701 | 181933.1092 | 252.1381
[8 empty] | 363.8822 | 894.5189 | 698.3022 | 565.6748 | 165.0548 | 762.3047 | 181941.4249 | 252.1381
[8 empty] | 363.8989 | 894.5356 | 698.3022 | 565.3848 | 165.2948 | 762.3392 | 181948.789 | 252.1245
[8 empty] | 363.9156 | 894.5522 | 698.3022 | 565.4948 | 165.3048 | 762.3749 | 181948.3159 | 252.0563
[8 empty] | 363.9322 | 894.5689 | 698.3022 | 565.3048 | 165.4148 | 762.4094 | 181981.3758 | 252.0836
[8 empty] | 363.9489 | 894.5856 | 698.3022 | 565.2448 | 165.4648 | 762.445 | 181965.3544 | 252.0154
[8 empty] | 363.9656 | 894.6022 | 698.3022 | 565.2348 | 165.4848 | 762.4796 | 181981.0361 | 252.0836
[8 empty] | 363.9822 | 894.6189 | 698.3022 | 565.1348 | 165.5948 | 762.5142 | 181989.3526 | 252.0563
[8 empty] | 363.9989 | 894.6356 | 698.3022 | 565.1748 | 165.5848 | 762.5487 | 182005.5781 | 252.0427
[8 empty] | 364.0156 | 894.6522 | 698.3022 | 565.2848 | 165.4548 | 762.5843 | 182029.5078 | 252.0563
[8 empty] | 364.0322 | 894.6689 | 698.3022 | 565.3748 | 165.3548 | 762.6189 | 182005.4418 | 252.0836
[8 empty] | 364.0489 | 894.6856 | 698.3022 | 565.3248 | 165.4448 | 762.6545 | 182038.3679 | 252.0972
[8 empty] | 364.0656 | 894.7022 | 698.3022 | 565.5148 | 165.2248 | 762.6891 | 182038.2317 | 252.07
[8 empty] | 364.0822 | 894.7189 | 698.3022 | 565.2348 | 165.4948 | 762.7237 | 181997.3972 | 252.0563
[8 empty] | 364.0989 | 894.7356 | 698.3022 | 565.3848 | 165.3348 | 762.7582 | 182064.1634 | 252.1109
[8 empty] | 364.1156 | 894.7522 | 698.3022 | 565.5148 | 165.2148 | 762.7938 | 182073.1593 | 252.0972
[8 empty] | 364.1322 | 894.7689 | 698.3022 | 565.6848 | 165.0448 | 762.8284 | 182080.8642 | 252.1245
[8 empty] | 364.1489 | 894.7856 | 698.3022 | 565.4248 | 165.3448 | 762.864 | 182056.4593 | 252.0972
[8 empty] | 364.1656 | 894.8022 | 698.3022 | 565.0148 | 165.6948 | 762.8986 | 182120.8829 | 252.0836
[8 empty] | 364.1822 | 894.8189 | 698.3022 | 565.4348 | 165.3248 | 762.9332 | 182087.6865 | 252.07
[8 empty] | 364.1989 | 894.8356 | 698.3022 | 565.3548 | 165.4248 | 762.9677 | 182095.9352 | 252.07
[8 empty] | 364.2156 | 894.8522 | 698.3022 | 565.3448 | 165.4048 | 763.0033 | 182129.3357 | 252.0563
[8 empty] | 364.2322 | 894.8689 | 698.3022 | 565.3548 | 165.3848 | 763.0379 | 182112.9747 | 252.0563
[8 empty] | 364.2489 | 894.8856 | 698.3022 | 565.5248 | 165.2848 | 763.0735 | 182127.9103 | 252.1109
[8 empty] | 364.2656 | 894.9022 | 698.3022 | 565.3148 | 165.4848 | 763.1081 | 182160.8355 | 252.0972
[8 empty] | 364.2822 | 894.9189 | 698.3022 | 565.3648 | 165.4048 | 763.1426 | 182153.3339 | 252.1109
[8 empty] | 364.2989 | 894.9356 | 698.3022 | 565.2848 | 165.4448 | 763.1783 | 182169.0148 | 252.0972
[8 empty] | 364.3156 | 894.9522 | 698.3022 | 565.3448 | 165.4348 | 763.2128 | 182176.381 | 252.1245
[8 empty] | 364.3322 | 894.9689 | 698.3022 | 565.4248 | 165.2848 | 763.2484 | 182169.8298 | 252.1109
[8 empty] | 364.3489 | 894.9856 | 698.3022 | 565.1948 | 165.5248 | 763.283 | 182193.2163 | 252.1245
[8 empty] | 364.3656 | 895.0022 | 698.3022 | 565.4548 | 165.2748 | 763.3176 | 182219.2844 | 252.1109
[8 empty] | 364.3822 | 895.0189 | 698.3022 | 565.2548 | 165.4848 | 763.3521 | 182204.4863 | 252.1381
[8 empty] | 364.3989 | 895.0356 | 698.3022 | 565.3648 | 165.3548 | 763.3878 | 182203.263 | 252.1654
[8 empty] | 364.4158 | 895.0525 | 698.3022 | 565.2148 | 165.4848 | 763.4223 | 182243.9611 | 252.1245
[8 empty] | 364.4325 | 895.0692 | 698.3022 | 565.4948 | 165.2448 | 763.4579 | 182218.5373 | 252.1245
[8 empty] | 364.4492 | 895.0858 | 698.3022 | 565.2348 | 165.5248 | 763.4925 | 182219.0812 | 252.1654
[8 empty] | 364.4658 | 895.1025 | 698.3022 | 565.3648 | 165.3848 | 763.5271 | 182243.6224 | 252.1654
[8 empty] | 364.4825 | 895.1192 | 698.3022 | 565.2948 | 165.4648 | 763.5616 | 182276.0726 | 252.1927
[8 empty] | 364.4992 | 895.1358 | 698.3022 | 565.3948 | 165.3748 | 763.5973 | 182299.7989 | 252.1654
[8 empty] | 364.5158 | 895.1525 | 698.3022 | 565.4648 | 165.2848 | 763.6318 | 182267.4164 | 252.179
[8 empty] | 364.5325 | 895.1692 | 698.3022 | 565.4848 | 165.2248 | 763.6664 | 182283.7765 | 252.1518
[8 empty] | 364.5492 | 895.1858 | 698.3022 | 565.1648 | 165.5348 | 763.702 | 182276.8189 | 252.1518
[8 empty] | 364.5658 | 895.2025 | 698.3022 | 565.3748 | 165.3648 | 763.7366 | 182308.0467 | 252.1927
[8 empty] | 364.5825 | 895.2192 | 698.3022 | 565.2548 | 165.5248 | 763.7711 | 182316.1599 | 252.1654
[8 empty] | 364.5992 | 895.2358 | 698.3022 | 565.4648 | 165.2648 | 763.8067 | 182340.2928 | 252.1518
[8 empty] | 364.6158 | 895.2525 | 698.3022 | 565.4048 | 165.3548 | 763.8413 | 182332.3846 | 252.1927
[8 empty] | 364.6325 | 895.2692 | 698.3022 | 565.3948 | 165.3448 | 763.8759 | 182317.9029 | 252.179
[8 empty] | 364.6492 | 895.2858 | 698.3022 | 565.4948 | 165.2748 | 763.9115 | 182340.701 | 252.1654
[8 empty] | 364.6658 | 895.3025 | 698.3022 | 565.4148 | 165.3348 | 763.9461 | 182347.5225 | 252.1927
[8 empty] | 364.6825 | 895.3192 | 698.3022 | 565.2648 | 165.4448 | 763.9817 | 182358.8592 | 252.1927
[8 empty] | 364.6992 | 895.3358 | 698.3022 | 565.1548 | 165.6148 | 764.0162 | 182390.6311 | 252.1927
[8 empty] | 364.7158 | 895.3525 | 698.3022 | 565.1048 | 165.5948 | 764.0508 | 182384.4197 | 252.2063
[8 empty] | 364.7325 | 895.3692 | 698.3022 | 565.2948 | 165.4248 | 764.0854 | 182400.0335 | 252.179
[8 empty] | 364.7492 | 895.3858 | 698.3022 | 565.0948 | 165.6348 | 764.121 | 182382.5178 | 252.2336
[8 empty] | 364.7658 | 895.4025 | 698.3022 | 565.3348 | 165.3748 | 764.1556 | 182415.5109 | 252.179
[8 empty] | 364.7825 | 895.4192 | 698.3022 | 565.2548 | 165.4848 | 764.1912 | 182423.0126 | 252.179
[8 empty] | 364.7992 | 895.4358 | 698.3022 | 565.1148 | 165.6648 | 764.2257 | 182438.8309 | 252.1381
[8 empty] | 364.8158 | 895.4525 | 698.3022 | 565.2048 | 165.5448 | 764.2603 | 182423.2845 | 252.1927
[8 empty] | 364.8325 | 895.4692 | 698.3022 | 565.4848 | 165.2848 | 764.2949 | 182438.8986 | 252.2063
[8 empty] | 364.8492 | 895.4858 | 698.3022 | 565.3048 | 165.4548 | 764.3305 | 182447.6902 | 252.2063
[8 empty] | 364.8658 | 895.5025 | 698.3022 | 565.3248 | 165.4548 | 764.365 | 182439.1705 | 252.2336
[8 empty] | 364.8825 | 895.5192 | 698.3022 | 565.3748 | 165.3648 | 764.4007 | 182470.9404 | 252.1518
[8 empty] | 364.8992 | 895.5358 | 698.3022 | 565.1948 | 165.5948 | 764.4352 | 182455.871 | 252.2063
[8 empty] | 364.9158 | 895.5525 | 698.3022 | 565.4548 | 165.3448 | 764.4698 | 182477.5601 | 252.179
[8 empty] | 364.9325 | 895.5692 | 698.3022 | 565.4048 | 165.3448 | 764.5044 | 182448.0976 | 252.179
[8 empty] | 364.9492 | 895.5858 | 698.3022 | 565.1648 | 165.5848 | 764.54 | 182486.9618 | 252.2336
[8 empty] | 364.9658 | 895.6025 | 698.3022 | 565.1848 | 165.5848 | 764.5756 | 182470.7373 | 252.2063
[8 empty] | 364.9825 | 895.6192 | 698.3022 | 565.2248 | 165.4948 | 764.6102 | 182522.0248 | 252.22
[8 empty] | 364.9992 | 895.6358 | 698.3022 | 565.2348 | 165.4948 | 764.6447 | 182510.8913 | 252.2609
[8 empty] | 365.0158 | 895.6525 | 698.3022 | 565.1548 | 165.5548 | 764.6793 | 182554.6105 | 252.1654
[8 empty] | 365.0325 | 895.6692 | 698.3022 | 565.3548 | 165.3248 | 764.7149 | 182554.1341 | 252.2609
[8 empty] | 365.0492 | 895.6858 | 698.3022 | 565.2948 | 165.5148 | 764.7495 | 182545.8887 | 252.2063
[8 empty] | 365.0658 | 895.7025 | 698.3022 | 565.3448 | 165.4348 | 764.7851 | 182537.7077 | 252.2336
[8 empty] | 365.0825 | 895.7192 | 698.3022 | 565.1448 | 165.6148 | 764.8196 | 182537.5035 | 252.1927
[8 empty] | 365.0992 | 895.7358 | 698.3022 | 565.3648 | 165.4048 | 764.8542 | 182529.3912 | 252.2472
[8 empty] | 365.1158 | 895.7525 | 698.3022 | 565.3048 | 165.4548 | 764.8888 | 182617.9492 | 252.2336
[8 empty] | 365.1325 | 895.7692 | 698.3022 | 565.0348 | 165.7148 | 764.9244 | 182594.2228 | 252.22
[8 empty] | 365.1492 | 895.7858 | 698.3022 | 565.3648 | 165.4048 | 764.959 | 182594.427 | 252.2472
[8 empty] | 365.1658 | 895.8025 | 698.3022 | 565.4048 | 165.3048 | 764.9935 | 182618.9671 | 252.2063
[8 empty] | 365.1825 | 895.8192 | 698.3022 | 565.2448 | 165.4948 | 765.0281 | 182603.0145 | 252.179
[8 empty] | 365.1992 | 895.8358 | 698.3022 | 565.1048 | 165.6548 | 765.0637 | 182625.9938 | 252.2472
[8 empty] | 365.2158 | 895.8525 | 698.3022 | 565.1748 | 165.5548 | 765.0983 | 182642.286 | 252.22
[8 empty] | 365.2325 | 895.8692 | 698.3022 | 565.2048 | 165.5348 | 765.1339 | 182649.5835 | 252.1654
[8 empty] | 365.2492 | 895.8858 | 698.3022 | 565.2548 | 165.4848 | 765.1685 | 182650.6026 | 252.1927
[8 empty] | 365.2658 | 895.9025 | 698.3022 | 565.2348 | 165.5648 | 765.203 | 182650.1963 | 252.1927
[8 empty] | 365.2825 | 895.9192 | 698.3022 | 565.3448 | 165.4248 | 765.2386 | 182677.8939 | 252.2881
[8 empty] | 365.2992 | 895.9358 | 698.3022 | 565.2548 | 165.4548 | 765.2732 | 182678.3004 | 252.1927
[8 empty] | 365.3158 | 895.9525 | 698.3022 | 565.4248 | 165.3048 | 765.3088 | 182667.4388 | 252.2336
[8 empty] | 365.3325 | 895.9692 | 698.3022 | 565.3848 | 165.3848 | 765.3434 | 182701.6881 | 252.22
[8 empty] | 365.3492 | 895.9858 | 698.3022 | 565.1548 | 165.5848 | 765.3779 | 182716.6217 | 252.2336
[8 empty] | 365.3658 | 896.0025 | 698.3022 | 565.1848 | 165.5048 | 765.4125 | 182734.4082 | 252.2609
[8 empty] | 365.3825 | 896.0192 | 698.3022 | 565.3048 | 165.4548 | 765.4481 | 182732.5755 | 252.2063
[8 empty] | 365.3992 | 896.0358 | 698.3022 | 565.1148 | 165.5548 | 765.4827 | 182773.4072 | 252.2063
[8 empty] | 365.4158 | 896.0525 | 698.3022 | 565.3448 | 165.3948 | 765.5173 | 182757.8636 | 252.22
[8 empty] | 365.4325 | 896.0692 | 698.3022 | 565.2748 | 165.5148 | 765.5529 | 182773.2746 | 252.2336
[8 empty] | 365.4492 | 896.0858 | 698.3022 | 565.2348 | 165.5548 | 765.5874 | 182773.6142 | 252.22
[8 empty] | 365.4658 | 896.1025 | 698.3022 | 565.1548 | 165.6548 | 765.622 | 182773.4788 | 252.22
[8 empty] | 365.4825 | 896.1192 | 698.3022 | 565.1348 | 165.6548 | 765.6576 | 182756.5063 | 252.179
[8 empty] | 365.4992 | 896.1358 | 698.3022 | 565.1048 | 165.6148 | 765.6922 | 182781.793 | 252.1518
[8 empty] | 365.5158 | 896.1525 | 698.3022 | 565.0548 | 165.6448 | 765.7268 | 182805.0428 | 252.1927
[8 empty] | 365.5325 | 896.1692 | 698.3022 | 565.1448 | 165.6048 | 765.7624 | 182790.3138 | 252.1927
[8 empty] | 365.5492 | 896.1858 | 698.3022 | 565.2648 | 165.4848 | 765.7969 | 182821.8128 | 252.2336
[8 empty] | 365.5658 | 896.2025 | 698.3022 | 565.2848 | 165.4848 | 765.8326 | 182820.6586 | 252.2063
[8 empty] | 365.5825 | 896.2192 | 698.3022 | 565.4048 | 165.3448 | 765.8671 | 182806.0633 | 252.179
[8 empty] | 365.5992 | 896.2358 | 698.3022 | 565.3248 | 165.3948 | 765.9017 | 182840.7866 | 252.2063
[8 empty] | 365.6158 | 896.2525 | 698.3022 | 565.1048 | 165.6348 | 765.9363 | 182856.7403 | 252.179
[8 empty] | 365.6325 | 896.2692 | 698.3022 | 565.2848 | 165.4148 | 765.9719 | 182904.9388 | 252.1654
[8 empty] | 365.6494 | 896.2861 | 698.3022 | 565.4648 | 165.2948 | 766.0064 | 182863.9703 | 252.1927
[8 empty] | 365.6661 | 896.3028 | 698.3022 | 565.2148 | 165.5348 | 766.042 | 182919.6706 | 252.2063
[8 empty] | 365.6828 | 896.3194 | 698.3022 | 565.4148 | 165.3348 | 766.0766 | 182895.8766 | 252.1654
[8 empty] | 365.6994 | 896.3361 | 698.3022 | 565.2648 | 165.5348 | 766.1112 | 182880.468 | 252.1927
[8 empty] | 365.7161 | 896.3528 | 698.3022 | 565.2348 | 165.5248 | 766.1457 | 182945.4349 | 252.2336
[8 empty] | 365.7328 | 896.3694 | 698.3022 | 565.2348 | 165.5448 | 766.1814 | 182928.8708 | 252.1381
[8 empty] | 365.7494 | 896.3861 | 698.3022 | 565.1948 | 165.5848 | 766.2159 | 182936.2362 | 252.22
[8 empty] | 365.7661 | 896.4028 | 698.3022 | 565.4448 | 165.3548 | 766.2515 | 182936.4404 | 252.179
[8 empty] | 365.7828 | 896.4194 | 698.3022 | 565.2148 | 165.5648 | 766.2861 | 182968.4145 | 252.22
[8 empty] | 365.7994 | 896.4361 | 698.3022 | 565.4248 | 165.3548 | 766.3207 | 182968.0749 | 252.179
[8 empty] | 365.8161 | 896.4528 | 698.3022 | 565.2348 | 165.5048 | 766.3552 | 182969.3644 | 252.22
[8 empty] | 365.8328 | 896.4694 | 698.3022 | 565.2348 | 165.5348 | 766.3909 | 182961.1168 | 252.1927
[8 empty] | 365.8494 | 896.4861 | 698.3022 | 565.2148 | 165.5448 | 766.4265 | 182995.365 | 252.1927
[8 empty] | 365.8661 | 896.5028 | 698.3022 | 564.9748 | 165.7848 | 766.461 | 183011.1145 | 252.2336
[8 empty] | 365.8828 | 896.5194 | 698.3022 | 565.1348 | 165.6548 | 766.4956 | 182995.1621 | 252.2472
[8 empty] | 365.8994 | 896.5361 | 698.3022 | 565.3548 | 165.3948 | 766.5302 | 183011.5218 | 252.2609
[8 empty] | 365.9161 | 896.5528 | 698.3022 | 565.3648 | 165.4148 | 766.5658 | 182996.5881 | 252.22
[8 empty] | 365.9328 | 896.5694 | 698.3022 | 565.1248 | 165.6048 | 766.6003 | 183012.6762 | 252.2472
[8 empty] | 365.9494 | 896.5861 | 698.3022 | 565.3348 | 165.4448 | 766.6349 | 183051.8813 | 252.2063
[8 empty] | 365.9661 | 896.6028 | 698.3022 | 565.2648 | 165.5048 | 766.6705 | 183052.2886 | 252.2336
[8 empty] | 365.9828 | 896.6194 | 698.3022 | 565.1448 | 165.6448 | 766.7051 | 183092.3761 | 252.2609
[8 empty] | 365.9994 | 896.6361 | 698.3022 | 565.1748 | 165.6048 | 766.7397 | 183108.1934 | 252.2745
[8 empty] | 366.0161 | 896.6528 | 698.3022 | 565.2748 | 165.5148 | 766.7753 | 183068.9216 | 252.2336
[8 empty] | 366.0328 | 896.6694 | 698.3022 | 565.1948 | 165.5948 | 766.8098 | 183100.7603 | 252.2472
[8 empty] | 366.0494 | 896.6861 | 698.3022 | 565.2848 | 165.4848 | 766.8444 | 183083.4481 | 252.2881
[8 empty] | 366.0661 | 896.7028 | 698.3022 | 565.3148 | 165.4948 | 766.88 | 183083.5171 | 252.2472
[8 empty] | 366.0828 | 896.7194 | 698.3022 | 565.2448 | 165.5248 | 766.9146 | 183115.2868 | 252.2609
[8 empty] | 366.0994 | 896.7361 | 698.3022 | 565.3748 | 165.3648 | 766.9492 | 183159.0733 | 252.2472
[8 empty] | 366.1161 | 896.7528 | 698.3022 | 565.1348 | 165.6048 | 766.9848 | 183132.9374 | 252.2881
[8 empty] | 366.1328 | 896.7694 | 698.3022 | 565.4748 | 165.2448 | 767.0193 | 183132.7331 | 252.2745
[8 empty] | 366.1494 | 896.7861 | 698.3022 | 565.1948 | 165.5548 | 767.0539 | 183151.9801 | 252.2609
[8 empty] | 366.1661 | 896.8028 | 698.3022 | 565.2848 | 165.4848 | 767.0895 | 183124.3502 | 252.2609
[8 empty] | 366.1828 | 896.8194 | 698.3022 | 565.2548 | 165.5348 | 767.1241 | 183167.1193 | 252.329
[8 empty] | 366.1994 | 896.8361 | 698.3022 | 565.3848 | 165.4148 | 767.1597 | 183168.0703 | 252.2609
[8 empty] | 366.2161 | 896.8528 | 698.3022 | 565.2348 | 165.5348 | 767.1943 | 183181.6456 | 252.2336
[8 empty] | 366.2328 | 896.8694 | 698.3022 | 565.2948 | 165.4948 | 767.2288 | 183191.253 | 252.2336
[8 empty] | 366.2494 | 896.8861 | 698.3022 | 565.2348 | 165.5248 | 767.2623 | 183199.1609 | 252.2472
[8 empty] | 366.2661 | 896.9028 | 698.3022 | 565.3448 | 165.4048 | 767.298 | 183214.9781 | 252.2336
[8 empty] | 366.2828 | 896.9194 | 698.3022 | 565.3048 | 165.4748 | 767.3325 | 183223.499 | 252.2063
[8 empty] | 366.2994 | 896.9361 | 698.3022 | 565.2248 | 165.5548 | 767.3681 | 183207.4098 | 252.2063
[8 empty] | 366.3161 | 896.9528 | 698.3022 | 565.2348 | 165.5948 | 767.4027 | 183221.8026 | 252.1654
[8 empty] | 366.3328 | 896.9694 | 698.3022 | 565.2948 | 165.5048 | 767.4373 | 183247.4973 | 252.2063
[8 empty] | 366.3494 | 896.9861 | 698.3022 | 565.3048 | 165.5248 | 767.4729 | 183254.9994 | 252.2063
[8 empty] | 366.3661 | 897.0028 | 698.3022 | 565.2548 | 165.5648 | 767.5075 | 183263.1116 | 252.1927
[8 empty] | 366.3828 | 897.0194 | 698.3022 | 565.3548 | 165.4148 | 767.542 | 183295.9678 | 252.22
[8 empty] | 366.3994 | 897.0361 | 698.3022 | 565.1348 | 165.6348 | 767.5776 | 183279.539 | 252.22
[8 empty] | 366.4161 | 897.0528 | 698.3022 | 565.0948 | 165.7648 | 767.6122 | 183287.3142 | 252.2745
[8 empty] | 366.4328 | 897.0694 | 698.3022 | 565.2248 | 165.6248 | 767.6468 | 183294.0686 | 252.22
[8 empty] | 366.4494 | 897.0861 | 698.3022 | 565.2748 | 165.5148 | 767.6824 | 183271.6987 | 252.1927
[8 empty] | 366.4661 | 897.1028 | 698.3022 | 565.2048 | 165.6248 | 767.7169 | 183337.7872 | 252.2336
[8 empty] | 366.4828 | 897.1194 | 698.3022 | 565.3048 | 165.5748 | 767.7515 | 183354.8958 | 252.2336
[8 empty] | 366.4994 | 897.1361 | 698.3022 | 565.1548 | 165.6548 | 767.7871 | 183370.7798 | 252.2472
[8 empty] | 366.5161 | 897.1528 | 698.3022 | 565.3448 | 165.5348 | 767.8217 | 183354.8958 | 252.2336
[8 empty] | 366.5328 | 897.1694 | 698.3022 | 565.2948 | 165.5048 | 767.8563 | 183347.3929 | 252.2336
[8 empty] | 366.5494 | 897.1861 | 698.3022 | 565.3848 | 165.4448 | 767.8919 | 183386.7337 | 252.2063
[8 empty] | 366.5661 | 897.2028 | 698.3022 | 565.2448 | 165.5148 | 767.9264 | 183370.4389 | 252.2336
[8 empty] | 366.5828 | 897.2194 | 698.3022 | 565.3248 | 165.5248 | 767.961 | 183396.3402 | 252.2472
[8 empty] | 366.5994 | 897.2361 | 698.3022 | 565.0948 | 165.6848 | 767.9966 | 183404.8591 | 252.2609
[8 empty] | 366.6161 | 897.2528 | 698.3022 | 565.1648 | 165.6548 | 768.0312 | 183403.23 | 252.2063
[8 empty] | 366.6328 | 897.2694 | 698.3022 | 565.2448 | 165.5548 | 768.0668 | 183410.3913 | 252.2063
[8 empty] | 366.6494 | 897.2861 | 698.3022 | 565.4048 | 165.4348 | 768.1014 | 183428.2468 | 252.2745
[8 empty] | 366.6661 | 897.3028 | 698.3022 | 565.3648 | 165.3948 | 768.1359 | 183428.4491 | 252.2472
[8 empty] | 366.6828 | 897.3194 | 698.3022 | 565.3348 | 165.4248 | 768.1705 | 183452.5828 | 252.2472
[8 empty] | 366.6994 | 897.3361 | 698.3022 | 565.3848 | 165.4048 | 768.2061 | 183470.1316 | 252.3018
[8 empty] | 366.7161 | 897.3528 | 698.3022 | 565.6148 | 165.2548 | 768.2407 | 183494.0634 | 252.2745
[8 empty] | 366.7328 | 897.3694 | 698.3022 | 565.2748 | 165.5248 | 768.2763 | 183471.4222 | 252.2745
[8 empty] | 366.7494 | 897.3861 | 698.3022 | 565.1948 | 165.6248 | 768.3109 | 183493.3833 | 252.2881
[8 empty] | 366.7661 | 897.4028 | 698.3022 | 565.1848 | 165.6148 | 768.3454 | 183476.4107 | 252.2745
[8 empty] | 366.7828 | 897.4194 | 698.3022 | 565.2748 | 165.5248 | 768.38 | 183477.4294 | 252.2745
[8 empty] | 366.7994 | 897.4361 | 698.3022 | 565.3548 | 165.4748 | 768.4156 | 183518.4679 | 252.22
[8 empty] | 366.8161 | 897.4528 | 698.3022 | 565.1648 | 165.6648 | 768.4502 | 183511.1023 | 252.2472
[8 empty] | 366.8328 | 897.4694 | 698.3022 | 565.4148 | 165.3848 | 768.4858 | 183494.5372 | 252.2745
[8 empty] | 366.8497 | 897.4864 | 698.3022 | 565.3148 | 165.5748 | 768.5204 | 183533.1328 | 252.3018
[8 empty] | 366.8664 | 897.5031 | 698.3022 | 565.1648 | 165.6248 | 768.5549 | 183535.1674 | 252.3154
[8 empty] | 366.8831 | 897.5197 | 698.3022 | 565.2948 | 165.5248 | 768.5895 | 183533.6062 | 252.2745
[8 empty] | 366.8997 | 897.5364 | 698.3022 | 565.3048 | 165.5248 | 768.6251 | 183559.3698 | 252.22
[8 empty] | 366.9164 | 897.5531 | 698.3022 | 565.1948 | 165.6148 | 768.6597 | 183550.1025 | 252.2745
[8 empty] | 366.9331 | 897.5697 | 698.3022 | 565.2748 | 165.5248 | 768.6953 | 183566.2593 | 252.2745
[8 empty] | 366.9497 | 897.5864 | 698.3022 | 565.1548 | 165.6248 | 768.7299 | 183550.9846 | 252.22
[8 empty] | 366.9664 | 897.6031 | 698.3022 | 564.9148 | 165.8848 | 768.7644 | 183590.7326 | 252.2745
[8 empty] | 366.9831 | 897.6197 | 698.3022 | 565.3448 | 165.4048 | 768.799 | 183600.1344 | 252.1927
[8 empty] | 366.9997 | 897.6364 | 698.3022 | 565.3448 | 165.4148 | 768.8346 | 183615.137 | 252.2336
[8 empty] | 367.0164 | 897.6531 | 698.3022 | 565.3048 | 165.5148 | 768.8692 | 183635.1992 | 252.2472
[8 empty] | 367.0331 | 897.6697 | 698.3022 | 565.0748 | 165.7448 | 768.9037 | 183606.6864 | 252.2472
[8 empty] | 367.0497 | 897.6864 | 698.3022 | 565.3548 | 165.4448 | 768.9393 | 183657.7707 | 252.22
[8 empty] | 367.0664 | 897.7031 | 698.3022 | 565.0948 | 165.6948 | 768.9739 | 183627.358 | 252.2336
[8 empty] | 367.0831 | 897.7197 | 698.3022 | 565.2648 | 165.5548 | 769.0095 | 183649.5908 | 252.1927
[8 empty] | 367.0997 | 897.7364 | 698.3022 | 565.1948 | 165.6148 | 769.0441 | 183649.3189 | 252.2063
[8 empty] | 367.1164 | 897.7531 | 698.3022 | 565.2548 | 165.5648 | 769.0787 | 183674.064 | 252.179
[8 empty] | 367.1331 | 897.7697 | 698.3022 | 565.3448 | 165.4348 | 769.1143 | 183698.4685 | 252.1654
[8 empty] | 367.1497 | 897.7864 | 698.3022 | 565.3948 | 165.3948 | 769.1488 | 183699.08 | 252.179
[8 empty] | 367.1664 | 897.8031 | 698.3022 | 565.3048 | 165.5248 | 769.1845 | 183682.0409 | 252.2063
[8 empty] | 367.1831 | 897.8197 | 698.3022 | 565.1348 | 165.6448 | 769.219 | 183714.5577 | 252.1654
[8 empty] | 367.1997 | 897.8364 | 698.3022 | 565.0748 | 165.7648 | 769.2536 | 183705.7675 | 252.1654
[8 empty] | 367.2164 | 897.8531 | 698.3022 | 565.1548 | 165.6548 | 769.2882 | 183754.5775 | 252.1654
[8 empty] | 367.2331 | 897.8697 | 698.3022 | 565.1948 | 165.6448 | 769.3238 | 183739.3037 | 252.1927
[8 empty] | 367.2497 | 897.8864 | 698.3022 | 565.2248 | 165.5648 | 769.3583 | 183755.392 | 252.1927
[8 empty] | 367.2664 | 897.9031 | 698.3022 | 565.2948 | 165.5948 | 769.3929 | 183770.1252 | 252.179
[8 empty] | 367.2831 | 897.9197 | 698.3022 | 565.4448 | 165.3748 | 769.4275 | 183730.7156 | 252.1381
[8 empty] | 367.2997 | 897.9364 | 698.3022 | 565.1948 | 165.6448 | 769.4631 | 183762.7585 | 252.1518
[8 empty] | 367.3164 | 897.9531 | 698.3022 | 565.1648 | 165.6448 | 769.4987 | 183789.4373 | 252.2063
[8 empty] | 367.3331 | 897.9697 | 698.3022 | 565.1448 | 165.6148 | 769.5333 | 183813.5698 | 252.1654
[8 empty] | 367.3497 | 897.9864 | 698.3022 | 565.3048 | 165.4848 | 769.5678 | 183790.931 | 252.1654
[8 empty] | 367.3664 | 898.0031 | 698.3022 | 565.3848 | 165.3848 | 769.6024 | 183796.7338 | 252.22
[8 empty] | 367.3831 | 898.0197 | 698.3022 | 565.2048 | 165.5948 | 769.638 | 183838.7911 | 252.1927
[8 empty] | 367.3997 | 898.0364 | 698.3022 | 565.2748 | 165.4748 | 769.6726 | 183862.5843 | 252.1518
[8 empty] | 367.4164 | 898.0531 | 698.3022 | 565.1948 | 165.6048 | 769.7082 | 183822.0229 | 252.179
[8 empty] | 367.4331 | 898.0697 | 698.3022 | 564.9548 | 165.8748 | 769.7428 | 183829.8643 | 252.1927
[8 empty] | 367.4497 | 898.0864 | 698.3022 | 565.3948 | 165.4248 | 769.7773 | 183868.7968 | 252.2063
[8 empty] | 367.4664 | 898.1031 | 698.3022 | 565.2448 | 165.5448 | 769.8119 | 183903.2155 | 252.22
[8 empty] | 367.4831 | 898.1197 | 698.3022 | 565.3048 | 165.4548 | 769.8475 | 183894.6949 | 252.1927
[8 empty] | 367.4997 | 898.1364 | 698.3022 | 565.0748 | 165.6848 | 769.8821 | 183887.3296 | 252.179
[8 empty] | 367.5164 | 898.1531 | 698.3022 | 565.3448 | 165.5048 | 769.9177 | 183909.8352 | 252.22
[8 empty] | 367.5331 | 898.1697 | 698.3022 | 565.1948 | 165.5748 | 769.9523 | 183926.1262 | 252.1927
[8 empty] | 367.5497 | 898.1864 | 698.3022 | 565.3048 | 165.5348 | 769.9868 | 183934.3761 | 252.179
[8 empty] | 367.5664 | 898.2031 | 698.3022 | 565.1248 | 165.7048 | 770.0214 | 183926.0597 | 252.22
[8 empty] | 367.5831 | 898.2197 | 698.3022 | 565.3248 | 165.5548 | 770.057 | 183933.7659 | 252.22
[8 empty] | 367.5997 | 898.2364 | 698.3022 | 565.1048 | 165.7048 | 770.0916 | 183909.7664 | 252.22
[8 empty] | 367.6164 | 898.2531 | 698.3022 | 565.4748 | 165.3048 | 770.1272 | 183952.5342 | 252.22
[8 empty] | 367.6331 | 898.2697 | 698.3022 | 565.1548 | 165.6648 | 770.1617 | 183919.4409 | 252.179
[8 empty] | 367.6497 | 898.2864 | 698.3022 | 565.2248 | 165.5948 | 770.1963 | 183945.5771 | 252.22
[8 empty] | 367.6664 | 898.3031 | 698.3022 | 565.2148 | 165.5748 | 770.2309 | 183993.3686 | 252.2063
[8 empty] | 367.6831 | 898.3197 | 698.3022 | 565.2648 | 165.5548 | 770.2665 | 183992.4865 | 252.2063
[8 empty] | 367.6997 | 898.3364 | 698.3022 | 565.2148 | 165.5848 | 770.3011 | 184024.8001 | 252.22
[8 empty] | 367.7164 | 898.3531 | 698.3022 | 565.1948 | 165.5848 | 770.3367 | 184041.0245 | 252.2336
[8 empty] | 367.7331 | 898.3697 | 698.3022 | 565.2248 | 165.6148 | 770.3712 | 184009.4588 | 252.1927
[8 empty] | 367.7497 | 898.3864 | 698.3022 | 565.1748 | 165.6548 | 770.4058 | 184025.2762 | 252.2063
[8 empty] | 367.7664 | 898.4031 | 698.3022 | 565.1348 | 165.6548 | 770.4414 | 184032.2332 | 252.179
[8 empty] | 367.7831 | 898.4197 | 698.3022 | 565.1548 | 165.6448 | 770.476 | 184050.6316 | 252.1381
[8 empty] | 367.7997 | 898.4364 | 698.3022 | 565.1948 | 165.6048 | 770.5106 | 184065.3625 | 252.1654
[8 empty] | 367.8164 | 898.4531 | 698.3022 | 565.0848 | 165.7048 | 770.5451 | 184066.1094 | 252.179
[8 empty] | 367.8331 | 898.4697 | 698.3022 | 565.1808 | 165.6088 | 770.5807 | 184088.8848 | 252.1518
[8 empty] | 367.8497 | 898.4864 | 698.3022 | 565.2348 | 165.5748 | 770.6153 | 184089.4286 | 252.1654
[8 empty] | 367.8664 | 898.5031 | 698.3022 | 565.2348 | 165.5848 | 770.6509 | 184115.1576 | 252.179
[8 empty] | 367.8831 | 898.5197 | 698.3022 | 565.0848 | 165.7348 | 770.6855 | 184117.1947 | 252.1654
[8 empty] | 367.8997 | 898.5364 | 698.3022 | 565.1048 | 165.6748 | 770.72 | 184116.4468 | 252.1927
[8 empty] | 367.9164 | 898.5531 | 698.3022 | 565.3248 | 165.4548 | 770.7546 | 184116.7864 | 252.179
[8 empty] | 367.9331 | 898.5697 | 698.3022 | 565.3248 | 165.4948 | 770.7902 | 184139.9704 | 252.1927
[8 empty] | 367.9497 | 898.5864 | 698.3022 | 565.1848 | 165.6048 | 770.8248 | 184149.5762 | 252.2063
[8 empty] | 367.9664 | 898.6031 | 698.3022 | 565.2148 | 165.5548 | 770.8604 | 184157.077 | 252.2063
[8 empty] | 367.9831 | 898.6197 | 698.3022 | 565.2648 | 165.5148 | 770.895 | 184165.0539 | 252.2336
[8 empty] | 367.9997 | 898.6364 | 698.3022 | 565.1248 | 165.7148 | 770.9295 | 184220.6203 | 252.22
[8 empty] | 368.0164 | 898.6531 | 698.3022 | 565.0048 | 165.8348 | 770.9641 | 184163.9688 | 252.179
[8 empty] | 368.0331 | 898.6697 | 698.3022 | 565.1348 | 165.6548 | 770.9997 | 184212.9141 | 252.2336
[8 empty] | 368.0497 | 898.6864 | 698.3022 | 565.0948 | 165.7648 | 771.0353 | 184197.3696 | 252.2063
[8 empty] | 368.0664 | 898.7031 | 698.3022 | 565.1748 | 165.6148 | 771.0699 | 184221.6378 | 252.2063
[8 empty] | 368.0833 | 898.72 | 698.3022 | 565.2348 | 165.5948 | 771.1045 | 184230.0906 | 252.2881
[8 empty] | 368.1 | 898.7367 | 698.3022 | 565.2948 | 165.5248 | 771.139 | 184220.7557 | 252.22
[8 empty] | 368.1167 | 898.7533 | 698.3022 | 565.2248 | 165.5748 | 771.1746 | 184280.5637 | 252.179
[8 empty] | 368.1333 | 898.77 | 698.3022 | 565.3148 | 165.4448 | 771.2092 | 184256.3611 | 252.2336
[8 empty] | 368.15 | 898.7867 | 698.3022 | 565.3848 | 165.4548 | 771.2448 | 184263.5247 | 252.2336
[8 empty] | 368.1667 | 898.8033 | 698.3022 | 565.3348 | 165.4448 | 771.2794 | 184297.1278 | 252.22
[8 empty] | 368.1833 | 898.82 | 698.3022 | 565.2548 | 165.5248 | 771.314 | 184288.4041 | 252.2609
[8 empty] | 368.2 | 898.8367 | 698.3022 | 565.0448 | 165.8448 | 771.3485 | 184286.9808 | 252.2745
[8 empty] | 368.2167 | 898.8533 | 698.3022 | 565.2648 | 165.5848 | 771.3841 | 184295.9748 | 252.2472
[8 empty] | 368.2333 | 898.87 | 698.3022 | 565.1148 | 165.7248 | 771.4187 | 184311.7922 | 252.2063
[8 empty] | 368.25 | 898.8867 | 698.3022 | 565.0048 | 165.7848 | 771.4543 | 184328.8988 | 252.2609
[8 empty] | 368.2667 | 898.9033 | 698.3022 | 564.9848 | 165.7948 | 771.4889 | 184313.217 | 252.2336
[8 empty] | 368.2833 | 898.92 | 698.3022 | 565.0448 | 165.7248 | 771.5235 | 184289.151 | 252.22
[8 empty] | 368.3 | 898.9367 | 698.3022 | 565.0648 | 165.7048 | 771.558 | 184336.7392 | 252.2609
[8 empty] | 368.3167 | 898.9533 | 698.3022 | 565.3148 | 165.4848 | 771.5936 | 184344.5807 | 252.1927
[8 empty] | 368.3333 | 898.97 | 698.3022 | 565.1048 | 165.6948 | 771.6282 | 184351.6066 | 252.2745
[8 empty] | 368.35 | 898.9867 | 698.3022 | 565.2348 | 165.5748 | 771.6628 | 184359.244 | 252.2609
[8 empty] | 368.3667 | 899.0033 | 698.3022 | 564.9848 | 165.8548 | 771.6984 | 184376.1488 | 252.2745
[8 empty] | 368.3833 | 899.02 | 698.3022 | 565.2848 | 165.5148 | 771.7329 | 184392.8482 | 252.2745
[8 empty] | 368.4 | 899.0367 | 698.3022 | 565.1548 | 165.6348 | 771.7675 | 184419.7311 | 252.2881
[8 empty] | 368.4167 | 899.0533 | 698.3022 | 565.2748 | 165.4548 | 771.8031 | 184369.1882 | 252.3427
[8 empty] | 368.4333 | 899.07 | 698.3022 | 565.2048 | 165.5748 | 771.8377 | 184419.7988 | 252.2881
[8 empty] | 368.45 | 899.0867 | 698.3022 | 565.1648 | 165.6548 | 771.8733 | 184434.5986 | 252.22
[8 empty] | 368.4667 | 899.1033 | 698.3022 | 564.9948 | 165.8148 | 771.9079 | 184408.1906 | 252.2609
[8 empty] | 368.4833 | 899.12 | 698.3022 | 565.3348 | 165.4448 | 771.9424 | 184452.3167 | 252.2881
[8 empty] | 368.5 | 899.1367 | 698.3022 | 565.3948 | 165.4048 | 771.9781 | 184427.0289 | 252.2609
[8 empty] | 368.5167 | 899.1533 | 698.3022 | 565.2948 | 165.4848 | 772.0126 | 184499.5653 | 252.2472
[8 empty] | 368.5333 | 899.17 | 698.3022 | 565.0948 | 165.6848 | 772.0472 | 184459.3425 | 252.2063
[8 empty] | 368.55 | 899.1867 | 698.3022 | 565.3448 | 165.4748 | 772.0818 | 184467.7955 | 252.1927
[8 empty] | 368.5667 | 899.2033 | 698.3022 | 565.1848 | 165.6348 | 772.1174 | 184476.1796 | 252.2745
[8 empty] | 368.5833 | 899.22 | 698.3022 | 565.0848 | 165.7548 | 772.1519 | 184492.1333 | 252.2063
[8 empty] | 368.6 | 899.2367 | 698.3022 | 565.2448 | 165.5548 | 772.1876 | 184517.217 | 252.22
[8 empty] | 368.6167 | 899.2533 | 698.3022 | 565.0648 | 165.7448 | 772.2221 | 184516.1306 | 252.179
[8 empty] | 368.6333 | 899.27 | 698.3022 | 565.0348 | 165.8248 | 772.2567 | 184507.7476 | 252.2063
[8 empty] | 368.65 | 899.2867 | 698.3022 | 564.9648 | 165.8848 | 772.2913 | 184499.4313 | 252.179
[8 empty] | 368.6667 | 899.3033 | 698.3022 | 565.2748 | 165.5848 | 772.3269 | 184507.0688 | 252.179
[8 empty] | 368.6833 | 899.32 | 698.3022 | 565.3248 | 165.4348 | 772.3625 | 184516.1294 | 252.179
[8 empty] | 368.7 | 899.3367 | 698.3022 | 565.3148 | 165.4248 | 772.397 | 184532.0142 | 252.179
[8 empty] | 368.7167 | 899.3533 | 698.3022 | 565.2348 | 165.5948 | 772.4316 | 184541.1475 | 252.1654
[8 empty] | 368.7333 | 899.37 | 698.3022 | 565.1448 | 165.7348 | 772.4662 | 184554.1827 | 252.1245
[8 empty] | 368.75 | 899.3867 | 698.3022 | 565.5448 | 165.2748 | 772.5018 | 184606.5558 | 252.179
[8 empty] | 368.7667 | 899.4033 | 698.3022 | 565.3048 | 165.5248 | 772.5364 | 184555.5392 | 252.1245
[8 empty] | 368.7833 | 899.42 | 698.3022 | 565.0948 | 165.7348 | 772.5709 | 184575.3283 | 252.1654
[8 empty] | 368.8 | 899.4367 | 698.3022 | 565.2248 | 165.6048 | 772.6065 | 184582.3544 | 252.179
[8 empty] | 368.8167 | 899.4533 | 698.3022 | 565.1048 | 165.7048 | 772.6411 | 184607.3025 | 252.2063
[8 empty] | 368.8333 | 899.47 | 698.3022 | 565.1648 | 165.6648 | 772.6757 | 184630.2824 | 252.2063
[8 empty] | 368.85 | 899.4867 | 698.3022 | 565.4248 | 165.4148 | 772.7113 | 184605.7415 | 252.179
[8 empty] | 368.8667 | 899.5033 | 698.3022 | 565.2248 | 165.6248 | 772.7459 | 184662.3254 | 252.179
[8 empty] | 368.8833 | 899.52 | 698.3022 | 565.1848 | 165.6648 | 772.7804 | 184631.5049 | 252.1927
[8 empty] | 368.9 | 899.5367 | 698.3022 | 565.4648 | 165.3848 | 772.815 | 184664.0227 | 252.179
[8 empty] | 368.9167 | 899.5533 | 698.3022 | 565.3248 | 165.4948 | 772.8506 | 184655.5023 | 252.22
[8 empty] | 368.9333 | 899.57 | 698.3022 | 565.2748 | 165.5748 | 772.8862 | 184645.8968 | 252.22
[8 empty] | 368.95 | 899.5867 | 698.3022 | 565.3648 | 165.4948 | 772.9208 | 184694.7755 | 252.1927
[8 empty] | 368.9667 | 899.6033 | 698.3022 | 565.3248 | 165.4648 | 772.9553 | 184662.3916 | 252.179
[8 empty] | 368.9833 | 899.62 | 698.3022 | 565.1848 | 165.6548 | 772.9899 | 184709.9815 | 252.22
[8 empty] | 369 | 899.6367 | 698.3022 | 565.1948 | 165.6348 | 773.0255 | 184702.6835 | 252.2063
[8 empty] | 369.0167 | 899.6533 | 698.3022 | 565.2368 | 165.5728 | 773.0601 | 184731.3317 | 252.22
[8 empty] | 369.0333 | 899.67 | 698.3022 | 565.4148 | 165.4148 | 773.0957 | 184710.3886 | 252.22
[8 empty] | 369.05 | 899.6867 | 698.3022 | 565.0648 | 165.7048 | 773.1303 | 184711.1339 | 252.2472
[8 empty] | 369.0667 | 899.7033 | 698.3022 | 565.2648 | 165.6048 | 773.1648 | 184761.4066 | 252.2472
[8 empty] | 369.0833 | 899.72 | 698.3022 | 565.3148 | 165.6048 | 773.1994 | 184762.4257 | 252.2609
[8 empty] | 369.1 | 899.7367 | 698.3022 | 565.3248 | 165.5148 | 773.235 | 184730.1101 | 252.22
[8 empty] | 369.1167 | 899.7533 | 698.3022 | 565.0048 | 165.8148 | 773.2696 | 184744.9765 | 252.2609
[8 empty] | 369.1333 | 899.77 | 698.3022 | 565.3448 | 165.4148 | 773.3052 | 184771.8932 | 252.2472
[8 empty] | 369.15 | 899.7867 | 698.3022 | 565.2948 | 165.5248 | 773.3398 | 184778.1734 | 252.2609
[8 empty] | 369.1667 | 899.8033 | 698.3022 | 565.1748 | 165.6648 | 773.3743 | 184778.3776 | 252.2472
[8 empty] | 369.1833 | 899.82 | 698.3022 | 565.0748 | 165.7648 | 773.4089 | 184793.7878 | 252.2609
[8 empty] | 369.2 | 899.8367 | 698.3022 | 565.1848 | 165.6548 | 773.4445 | 184795.8246 | 252.2063
[8 empty] | 369.2167 | 899.8533 | 698.3022 | 565.3548 | 165.4848 | 773.4791 | 184826.9845 | 252.2609
[8 empty] | 369.2333 | 899.87 | 698.3022 | 565.2848 | 165.5348 | 773.5147 | 184818.0567 | 252.2336
[8 empty] | 369.25 | 899.8867 | 698.3022 | 565.4748 | 165.3748 | 773.5493 | 184826.5774 | 252.22
[8 empty] | 369.2667 | 899.9033 | 698.3022 | 565.1848 | 165.6448 | 773.5838 | 184851.5254 | 252.2472
[8 empty] | 369.2833 | 899.92 | 698.3022 | 565.3348 | 165.5048 | 773.6194 | 184858.1444 | 252.2063
[8 empty] | 369.3 | 899.9367 | 698.3022 | 565.3548 | 165.4848 | 773.654 | 184851.4577 | 252.22
[8 empty] | 369.3169 | 899.9536 | 698.3022 | 565.3148 | 165.5248 | 773.6886 | 184866.8679 | 252.22
[8 empty] | 369.3336 | 899.9703 | 698.3022 | 565.2248 | 165.5748 | 773.7231 | 184875.1831 | 252.1654
[8 empty] | 369.3503 | 899.9869 | 698.3022 | 565.2448 | 165.5848 | 773.7588 | 184859.2305 | 252.1654
[8 empty] | 369.3669 | 900.0036 | 698.3022 | 565.3848 | 165.3548 | 773.7933 | 184874.5701 | 252.1381
[8 empty] | 369.3836 | 900.0203 | 698.3022 | 565.2148 | 165.5848 | 773.8289 | 184941.5422 | 252.1654
[8 empty] | 369.4003 | 900.0369 | 698.3022 | 565.3148 | 165.5448 | 773.8635 | 184909.2975 | 252.1518
[8 empty] | 369.4169 | 900.0536 | 698.3022 | 565.2748 | 165.6148 | 773.8981 | 184933.2283 | 252.2063
[8 empty] | 369.4336 | 900.0703 | 698.3022 | 565.3348 | 165.4948 | 773.9326 | 184940.9998 | 252.1245
[8 empty] | 369.4503 | 900.0869 | 698.3022 | 565.3048 | 165.5048 | 773.9683 | 184957.5637 | 252.1109
[8 empty] | 369.4669 | 900.1036 | 698.3022 | 565.1048 | 165.6848 | 774.0039 | 184917.4761 | 252.1245
[8 empty] | 369.4836 | 900.1203 | 698.3022 | 565.0648 | 165.7748 | 774.0384 | 184981.1551 | 252.1245
[8 empty] | 369.5003 | 900.1369 | 698.3022 | 565.2448 | 165.5648 | 774.073 | 184965.9478 | 252.07
[8 empty] | 369.5169 | 900.1536 | 698.3022 | 565.1748 | 165.6248 | 774.1076 | 184997.5146 | 252.1245
[8 empty] | 369.5336 | 900.1703 | 698.3022 | 565.2548 | 165.5748 | 774.1421 | 184973.5176 | 252.0972
[8 empty] | 369.5503 | 900.1869 | 698.3022 | 565.0148 | 165.8048 | 774.1777 | 184997.0399 | 252.0972
[8 empty] | 369.5669 | 900.2036 | 698.3022 | 565.3248 | 165.5448 | 774.2123 | 185013.47 | 252.1245
[8 empty] | 369.5836 | 900.2203 | 698.3022 | 565.1848 | 165.6248 | 774.2479 | 185030.6439 | 252.1109
[8 empty] | 369.6003 | 900.2369 | 698.3022 | 564.8648 | 165.9248 | 774.2825 | 185029.7605 | 252.1245
[8 empty] | 369.6169 | 900.2536 | 698.3022 | 565.0948 | 165.7248 | 774.3171 | 185048.6679 | 252.1381
[8 empty] | 369.6336 | 900.2703 | 698.3022 | 565.2548 | 165.5648 | 774.3527 | 185080.5067 | 252.1245
[8 empty] | 369.6503 | 900.2869 | 698.3022 | 565.1548 | 165.6548 | 774.3872 | 185038.349 | 252.1245
[8 empty] | 369.6669 | 900.3036 | 698.3022 | 565.2748 | 165.5448 | 774.4229 | 185064.4175 | 252.1109
[8 empty] | 369.6836 | 900.3203 | 698.3022 | 565.2348 | 165.5548 | 774.4574 | 185089.4332 | 252.1381
[8 empty] | 369.7003 | 900.3369 | 698.3022 | 565.3148 | 165.5048 | 774.492 | 185073.8202 | 252.0972
[8 empty] | 369.7169 | 900.3536 | 698.3022 | 565.0348 | 165.7648 | 774.5266 | 185064.8923 | 252.0972
[8 empty] | 369.7336 | 900.3703 | 698.3022 | 565.2748 | 165.5748 | 774.5622 | 185097.4114 | 252.0972
[8 empty] | 369.7503 | 900.3869 | 698.3022 | 565.1748 | 165.6548 | 774.5967 | 185088.1442 | 252.1245
[8 empty] | 369.7669 | 900.4036 | 698.3022 | 565.1548 | 165.6548 | 774.6313 | 185097.6821 | 252.179
[8 empty] | 369.7836 | 900.4203 | 698.3022 | 565.1048 | 165.6948 | 774.6669 | 185097.0706 | 252.1518
[8 empty] | 369.8003 | 900.4369 | 698.3022 | 565.2348 | 165.5348 | 774.7015 | 185145.8806 | 252.1927
[8 empty] | 369.8169 | 900.4536 | 698.3022 | 565.0048 | 165.7748 | 774.7371 | 185129.7238 | 252.1381
[8 empty] | 369.8336 | 900.4703 | 698.3022 | 565.1448 | 165.7048 | 774.7717 | 185152.7051 | 252.07
[8 empty] | 369.8503 | 900.4869 | 698.3022 | 565.2048 | 165.5948 | 774.8062 | 185160.7481 | 252.2063
[8 empty] | 369.8669 | 900.5036 | 698.3022 | 565.3548 | 165.4448 | 774.8408 | 185161.4272 | 252.1927
[8 empty] | 369.8836 | 900.5203 | 698.3022 | 565.1248 | 165.6748 | 774.8764 | 185177.5164 | 252.22
[8 empty] | 369.9003 | 900.5369 | 698.3022 | 565.1948 | 165.6548 | 774.911 | 185176.8388 | 252.179
[8 empty] | 369.9169 | 900.5536 | 698.3022 | 565.3348 | 165.4948 | 774.9466 | 185184.0001 | 252.179
[8 empty] | 369.9336 | 900.5703 | 698.3022 | 565.4248 | 165.4348 | 774.9812 | 185185.4946 | 252.1654
[8 empty] | 369.9503 | 900.5869 | 698.3022 | 565.2048 | 165.7048 | 775.0157 | 185235.766 | 252.2063
[8 empty] | 369.9669 | 900.6036 | 698.3022 | 565.2848 | 165.5748 | 775.0513 | 185193.8787 | 252.1518
[8 empty] | 369.9836 | 900.6203 | 698.3022 | 565.4048 | 165.4648 | 775.0859 | 185235.6971 | 252.179
[8 empty] | 370.0003 | 900.6369 | 698.3022 | 565.3248 | 165.5248 | 775.1205 | 185235.1534 | 252.1518
[8 empty] | 370.0169 | 900.6536 | 698.3022 | 565.1948 | 165.7148 | 775.155 | 185243.1319 | 252.1654
[8 empty] | 370.0336 | 900.6703 | 698.3022 | 565.3348 | 165.4548 | 775.1906 | 185267.7371 | 252.2063
[8 empty] | 370.0503 | 900.6869 | 698.3022 | 564.9848 | 165.9048 | 775.2252 | 185276.4636 | 252.2063
[8 empty] | 370.0669 | 900.7036 | 698.3022 | 565.2448 | 165.6148 | 775.2608 | 185252.1933 | 252.179
[8 empty] | 370.0836 | 900.7203 | 698.3022 | 565.2748 | 165.5648 | 775.2954 | 185316.0062 | 252.2063
[8 empty] | 370.1003 | 900.7369 | 698.3022 | 565.2648 | 165.5648 | 775.33 | 185307.3502 | 252.1927
[8 empty] | 370.1169 | 900.7536 | 698.3022 | 565.3648 | 165.4848 | 775.3645 | 185300.1889 | 252.1927
[8 empty] | 370.1336 | 900.7703 | 698.3022 | 565.2948 | 165.5448 | 775.4001 | 185323.7113 | 252.1381
[8 empty] | 370.1503 | 900.7869 | 698.3022 | 565.3748 | 165.4548 | 775.4347 | 185333.8605 | 252.1927
[8 empty] | 370.1669 | 900.8036 | 698.3022 | 564.9748 | 165.8648 | 775.4703 | 185316.3457 | 252.1927
[8 empty] | 370.1836 | 900.8203 | 698.3022 | 565.5448 | 165.2848 | 775.5049 | 185366.3438 | 252.22
[8 empty] | 370.2003 | 900.8369 | 698.3022 | 565.3048 | 165.5248 | 775.5395 | 185359.3177 | 252.1927
[8 empty] | 370.2169 | 900.8536 | 698.3022 | 565.4848 | 165.3548 | 775.574 | 185358.9106 | 252.179
[8 empty] | 370.2336 | 900.8703 | 698.3022 | 565.1048 | 165.7148 | 775.6096 | 185375.814 | 252.2063
[8 empty] | 370.2503 | 900.8869 | 698.3022 | 565.4248 | 165.4348 | 775.6442 | 185382.5697 | 252.2063
[8 empty] | 370.2669 | 900.9036 | 698.3022 | 565.2448 | 165.6548 | 775.6798 | 185382.9782 | 252.179
[8 empty] | 370.2836 | 900.9203 | 698.3022 | 565.2648 | 165.6148 | 775.7144 | 185398.8632 | 252.22
[8 empty] | 370.3003 | 900.9369 | 698.3022 | 565.3348 | 165.5748 | 775.7489 | 185406.0263 | 252.179
[8 empty] | 370.3169 | 900.9536 | 698.3022 | 565.4848 | 165.4148 | 775.7835 | 185399.0673 | 252.2063
[8 empty] | 370.3336 | 900.9703 | 698.3022 | 565.2048 | 165.6948 | 775.8191 | 185415.1565 | 252.2063
[8 empty] | 370.3503 | 900.9869 | 698.3022 | 565.4048 | 165.4148 | 775.8547 | 185447.5361 | 252.1518
[8 empty] | 370.3669 | 901.0036 | 698.3022 | 565.1748 | 165.6448 | 775.8893 | 185449.2337 | 252.1654
[8 empty] | 370.3836 | 901.0203 | 698.3022 | 565.1048 | 165.7648 | 775.9239 | 185439.8325 | 252.179
[8 empty] | 370.4003 | 901.0369 | 698.3022 | 565.5248 | 165.3648 | 775.9584 | 185470.8574 | 252.1927
[8 empty] | 370.4169 | 901.0536 | 698.3022 | 565.1948 | 165.6748 | 775.9941 | 185479.3765 | 252.2336
[8 empty] | 370.4336 | 901.0703 | 698.3022 | 565.2248 | 165.6648 | 776.0286 | 185471.5361 | 252.1518
[8 empty] | 370.4503 | 901.0869 | 698.3022 | 565.4048 | 165.4348 | 776.0642 | 185495.3289 | 252.179
[8 empty] | 370.4669 | 901.1036 | 698.3022 | 565.2848 | 165.5348 | 776.0988 | 185538.0289 | 252.1381
[8 empty] | 370.4836 | 901.1203 | 698.3022 | 564.9148 | 165.9148 | 776.1334 | 185496.415 | 252.1518
[8 empty] | 370.5003 | 901.1369 | 698.3022 | 565.1648 | 165.7248 | 776.1679 | 185523.1639 | 252.1654
[8 empty] | 370.5169 | 901.1536 | 698.3022 | 565.0948 | 165.7448 | 776.2036 | 185546.6174 | 252.1381
[8 empty] | 370.5339 | 901.1706 | 698.3022 | 565.2048 | 165.6348 | 776.2381 | 185547.6358 | 252.0836
[8 empty] | 370.5506 | 901.1872 | 698.3022 | 565.2248 | 165.6248 | 776.2727 | 185546.5498 | 252.1245
[8 empty] | 370.5672 | 901.2039 | 698.3022 | 565.2948 | 165.5248 | 776.3083 | 185555.8157 | 252.1245
[8 empty] | 370.5839 | 901.2206 | 698.3022 | 565.1548 | 165.6548 | 776.3429 | 185555.2043 | 252.0836
[8 empty] | 370.6006 | 901.2372 | 698.3022 | 565.2748 | 165.5948 | 776.3774 | 185571.2272 | 252.0972
[8 empty] | 370.6172 | 901.2539 | 698.3022 | 565.3148 | 165.5948 | 776.413 | 185570.6174 | 252.1381
[8 empty] | 370.6339 | 901.2706 | 698.3022 | 565.2248 | 165.6648 | 776.4476 | 185585.8236 | 252.1109
[8 empty] | 370.6506 | 901.2872 | 698.3022 | 565.2148 | 165.6648 | 776.4822 | 185626.4534 | 252.1518
[8 empty] | 370.6672 | 901.3039 | 698.3022 | 565.1748 | 165.7348 | 776.5178 | 185602.7957 | 252.0836
[8 empty] | 370.6839 | 901.3206 | 698.3022 | 565.3048 | 165.5648 | 776.5524 | 185617.7976 | 252.0972
[8 empty] | 370.7006 | 901.3372 | 698.3022 | 565.2648 | 165.6348 | 776.588 | 185617.2556 | 252.0836
[8 empty] | 370.7172 | 901.3539 | 698.3022 | 565.2048 | 165.6848 | 776.6225 | 185642.1356 | 252.0563
[8 empty] | 370.7339 | 901.3706 | 698.3022 | 565.2348 | 165.6448 | 776.6571 | 185641.8638 | 252.0836
[8 empty] | 370.7506 | 901.3872 | 698.3022 | 565.2348 | 165.6548 | 776.6917 | 185642.8144 | 252.0563
[8 empty] | 370.7672 | 901.4039 | 698.3022 | 565.2348 | 165.6448 | 776.7273 | 185658.9711 | 252.0972
[8 empty] | 370.7839 | 901.4206 | 698.3022 | 565.1948 | 165.7048 | 776.7619 | 185717.4901 | 252.0836
[8 empty] | 370.8006 | 901.4372 | 698.3022 | 565.3348 | 165.5448 | 776.7975 | 185693.1521 | 252.0836
[8 empty] | 370.8172 | 901.4539 | 698.3022 | 565.2148 | 165.6348 | 776.832 | 185677.6051 | 252.0836
[8 empty] | 370.8339 | 901.4706 | 698.3022 | 565.1548 | 165.7348 | 776.8666 | 185716.2002 | 252.1109
[8 empty] | 370.8506 | 901.4872 | 698.3022 | 565.1948 | 165.6948 | 776.9022 | 185693.7633 | 252.1109
[8 empty] | 370.8672 | 901.5039 | 698.3022 | 565.2648 | 165.5948 | 776.9368 | 185724.7866 | 252.1245
[8 empty] | 370.8839 | 901.5206 | 698.3022 | 565.2348 | 165.6648 | 776.9713 | 185732.9006 | 252.1245
[8 empty] | 370.9006 | 901.5372 | 698.3022 | 565.1448 | 165.7048 | 777.0059 | 185725.1936 | 252.1518
[8 empty] | 370.9172 | 901.5539 | 698.3022 | 565.4248 | 165.4048 | 777.0415 | 185757.507 | 252.07
[8 empty] | 370.9339 | 901.5706 | 698.3022 | 565.1748 | 165.7048 | 777.0761 | 185756.8299 | 252.0836
[8 empty] | 370.9506 | 901.5872 | 698.3022 | 565.2848 | 165.5348 | 777.1107 | 185782.0477 | 252.1245
[8 empty] | 370.9672 | 901.6039 | 698.3022 | 565.2548 | 165.6348 | 777.1463 | 185749.736 | 252.1109
[8 empty] | 370.9839 | 901.6206 | 698.3022 | 565.2748 | 165.5648 | 777.1808 | 185782.5916 | 252.0972
[8 empty] | 371.0006 | 901.6372 | 698.3022 | 565.3048 | 165.5548 | 777.2154 | 185813.277 | 252.1109
[8 empty] | 371.0172 | 901.6539 | 698.3022 | 565.1448 | 165.7048 | 777.251 | 185789.8897 | 252.179
[8 empty] | 371.0339 | 901.6706 | 698.3022 | 565.2648 | 165.6348 | 777.2856 | 185814.025 | 252.1518
[8 empty] | 371.0506 | 901.6872 | 698.3022 | 565.4648 | 165.4248 | 777.3212 | 185832.1845 | 252.1381
[8 empty] | 371.0672 | 901.7039 | 698.3022 | 565.5348 | 165.3748 | 777.3558 | 185805.9129 | 252.1654
[8 empty] | 371.0839 | 901.7206 | 698.3022 | 565.1048 | 165.7748 | 777.3903 | 185830.7813 | 252.179
[8 empty] | 371.1006 | 901.7372 | 698.3022 | 565.3348 | 165.5748 | 777.4249 | 185841.1121 | 252.1381
[8 empty] | 371.1172 | 901.7539 | 698.3022 | 565.4048 | 165.4748 | 777.4605 | 185858.0828 | 252.0972
[8 empty] | 371.1339 | 901.7706 | 698.3022 | 565.4048 | 165.4648 | 777.4951 | 185841.043 | 252.1245
[8 empty] | 371.1506 | 901.7872 | 698.3022 | 565.1348 | 165.8148 | 777.5307 | 185871.3237 | 252.1381
[8 empty] | 371.1672 | 901.8039 | 698.3022 | 565.3048 | 165.5748 | 777.5653 | 185904.9926 | 252.2063
[8 empty] | 371.1839 | 901.8206 | 698.3022 | 565.2548 | 165.5948 | 777.5998 | 185888.7667 | 252.1518
[8 empty] | 371.2006 | 901.8372 | 698.3022 | 565.3848 | 165.4748 | 777.6344 | 185912.4934 | 252.1654
[8 empty] | 371.2172 | 901.8539 | 698.3022 | 565.3548 | 165.5348 | 777.67 | 185904.2463 | 252.1381
[8 empty] | 371.2339 | 901.8706 | 698.3022 | 565.4848 | 165.4048 | 777.7046 | 185911.9515 | 252.2063
[8 empty] | 371.2506 | 901.8872 | 698.3022 | 565.2148 | 165.6248 | 777.7402 | 185928.3781 | 252.1654
[8 empty] | 371.2672 | 901.9039 | 698.3022 | 565.3448 | 165.4948 | 777.7748 | 185919.5414 | 252.1518
[8 empty] | 371.2839 | 901.9206 | 698.3022 | 565.2548 | 165.6248 | 777.8093 | 185928.4475 | 252.1927
[8 empty] | 371.3006 | 901.9372 | 698.3022 | 565.2448 | 165.5948 | 777.8439 | 185927.2465 | 252.179
[8 empty] | 371.3172 | 901.9539 | 698.3022 | 565.5548 | 165.2948 | 777.8795 | 185935.5631 | 252.179
[8 empty] | 371.3339 | 901.9706 | 698.3022 | 565.3748 | 165.4948 | 777.9141 | 185936.5596 | 252.1245
[8 empty] | 371.3506 | 901.9872 | 698.3022 | 565.2248 | 165.6948 | 777.9497 | 186003.5995 | 252.179
[8 empty] | 371.3672 | 902.0039 | 698.3022 | 565.3648 | 165.4948 | 777.9843 | 185968.8054 | 252.1518
[8 empty] | 371.3839 | 902.0206 | 698.3022 | 565.1448 | 165.6648 | 778.0188 | 186012.7265 | 252.1518
[8 empty] | 371.4006 | 902.0372 | 698.3022 | 565.2548 | 165.6148 | 778.0544 | 186035.0972 | 252.1245
[8 empty] | 371.4172 | 902.0539 | 698.3022 | 565.2348 | 165.7048 | 778.089 | 185976.31 | 252.2063
[8 empty] | 371.4339 | 902.0706 | 698.3022 | 565.2848 | 165.5948 | 778.1236 | 186018.9406 | 252.2063
[8 empty] | 371.4506 | 902.0872 | 698.3022 | 565.2848 | 165.5348 | 778.1581 | 186027.7295 | 252.1518
[8 empty] | 371.4672 | 902.1039 | 698.3022 | 565.1848 | 165.7248 | 778.1937 | 186057.4906 | 252.1109
[8 empty] | 371.4839 | 902.1206 | 698.3022 | 565.2315 | 165.5981 | 778.2283 | 186042.6195 | 252.1654
[8 empty] | 371.5006 | 902.1372 | 698.3022 | 565.2448 | 165.6548 | 778.2639 | 186066.2813 | 252.1245
[8 empty] | 371.5172 | 902.1539 | 698.3022 | 565.1748 | 165.6948 | 778.2985 | 186059.5704 | 252.1245
[8 empty] | 371.5339 | 902.1706 | 698.3022 | 565.3848 | 165.4848 | 778.3331 | 186083.7041 | 252.1109
[8 empty] | 371.5506 | 902.1872 | 698.3022 | 564.9948 | 165.8548 | 778.3676 | 186115.6779 | 252.0836
[8 empty] | 371.5672 | 902.2039 | 698.3022 | 565.1948 | 165.6248 | 778.4032 | 186077.0155 | 252.0972
[8 empty] | 371.5839 | 902.2206 | 698.3022 | 565.0648 | 165.7948 | 778.4389 | 186123.2024 | 252.0836
[8 empty] | 371.6006 | 902.2372 | 698.3022 | 565.2548 | 165.6248 | 778.4734 | 186090.5499 | 252.1109
[8 empty] | 371.6172 | 902.2539 | 698.3022 | 565.2748 | 165.5948 | 778.508 | 186123.135 | 252.0972
[8 empty] | 371.6339 | 902.2706 | 698.3022 | 565.2148 | 165.6848 | 778.5426 | 186114.5487 | 252.1109
[8 empty] | 371.6506 | 902.2872 | 698.3022 | 565.2648 | 165.6348 | 778.5782 | 186123.7245 | 252.1109
[8 empty] | 371.6672 | 902.3039 | 698.3022 | 565.3348 | 165.5448 | 778.6127 | 186139.9486 | 252.1109
[8 empty] | 371.6839 | 902.3206 | 698.3022 | 565.4348 | 165.4748 | 778.6483 | 186158.5169 | 252.1518
[8 empty] | 371.7006 | 902.3372 | 698.3022 | 565.2348 | 165.6348 | 778.6829 | 186189.8337 | 252.1381
[8 empty] | 371.7172 | 902.3539 | 698.3022 | 564.9848 | 165.9648 | 778.7175 | 186181.589 | 252.179
[8 empty] | 371.7339 | 902.3706 | 698.3022 | 565.1748 | 165.7048 | 778.752 | 186173.6771 | 252.1109
[8 empty] | 371.7506 | 902.3872 | 698.3022 | 564.9548 | 165.9548 | 778.7877 | 186205.3138 | 252.1109
[8 empty] | 371.7675 | 902.4042 | 698.3022 | 565.2648 | 165.6248 | 778.8222 | 186181.3149 | 252.179
[8 empty] | 371.7842 | 902.4208 | 698.3022 | 565.1748 | 165.6648 | 778.8568 | 186229.5799 | 252.1109
[8 empty] | 371.8008 | 902.4375 | 698.3022 | 565.0848 | 165.7948 | 778.8924 | 186245.0601 | 252.1927
[8 empty] | 371.8175 | 902.4542 | 698.3022 | 565.3248 | 165.5248 | 778.927 | 186229.852 | 252.1518
[8 empty] | 371.8342 | 902.4708 | 698.3022 | 565.2548 | 165.6348 | 778.9615 | 186237.2876 | 252.1245
[8 empty] | 371.8508 | 902.4875 | 698.3022 | 565.3548 | 165.5148 | 778.9972 | 186237.7617 | 252.1245
[8 empty] | 371.8675 | 902.5042 | 698.3022 | 565.2348 | 165.6148 | 779.0317 | 186254.6646 | 252.1654
[8 empty] | 371.8842 | 902.5208 | 698.3022 | 565.1748 | 165.6648 | 779.0663 | 186239.0955 | 252.1518
[8 empty] | 371.9008 | 902.5375 | 698.3022 | 565.2548 | 165.6448 | 779.1019 | 186262.0326 | 252.2063
[8 empty] | 371.9175 | 902.5542 | 698.3022 | 565.2848 | 165.5948 | 779.1365 | 186293.3276 | 252.1518
[8 empty] | 371.9342 | 902.5708 | 698.3022 | 565.1948 | 165.7248 | 779.1721 | 186301.1027 | 252.179
[8 empty] | 371.9508 | 902.5875 | 698.3022 | 565.1348 | 165.7548 | 779.2066 | 186344.5486 | 252.2063
[8 empty] | 371.9675 | 902.6042 | 698.3022 | 565.1548 | 165.7448 | 779.2412 | 186312.6422 | 252.1381
[8 empty] | 371.9842 | 902.6208 | 698.3022 | 565.2448 | 165.6448 | 779.2758 | 186328.7988 | 252.1927
[8 empty] | 372.0008 | 902.6375 | 698.3022 | 565.2648 | 165.6448 | 779.3114 | 186344.0745 | 252.1654
[8 empty] | 372.0175 | 902.6542 | 698.3022 | 565.4048 | 165.4548 | 779.346 | 186367.5267 | 252.1654
[8 empty] | 372.0342 | 902.6708 | 698.3022 | 565.4748 | 165.3948 | 779.3816 | 186368.1382 | 252.1245
[8 empty] | 372.0508 | 902.6875 | 698.3022 | 565.3848 | 165.5248 | 779.4161 | 186367.8688 | 252.1518
[8 empty] | 372.0675 | 902.7042 | 698.3022 | 565.3348 | 165.5448 | 779.4507 | 186360.7051 | 252.1654
[8 empty] | 372.0842 | 902.7208 | 698.3022 | 565.2448 | 165.6048 | 779.4853 | 186360.5678 | 252.1518
[8 empty] | 372.1008 | 902.7375 | 698.3022 | 565.3648 | 165.5648 | 779.5209 | 186399.5732 | 252.0972
[8 empty] | 372.1175 | 902.7542 | 698.3022 | 565.0548 | 165.7848 | 779.5555 | 186392.474 | 252.1381
[8 empty] | 372.1342 | 902.7708 | 698.3022 | 565.2648 | 165.5948 | 779.5911 | 186392.6787 | 252.1245
[8 empty] | 372.1508 | 902.7875 | 698.3022 | 565.2348 | 165.6248 | 779.6256 | 186401.4022 | 252.1109
[8 empty] | 372.1675 | 902.8042 | 698.3022 | 565.2048 | 165.6848 | 779.6602 | 186447.7705 | 252.1381
[8 empty] | 372.1842 | 902.8208 | 698.3022 | 565.2448 | 165.6048 | 779.6958 | 186431.6111 | 252.1245
[8 empty] | 372.2008 | 902.8375 | 698.3022 | 565.1848 | 165.7248 | 779.7304 | 186416.1363 | 252.1109
[8 empty] | 372.2175 | 902.8542 | 698.3022 | 565.3248 | 165.5348 | 779.7649 | 186441.6251 | 252.1245
[8 empty] | 372.2342 | 902.8708 | 698.3022 | 565.1648 | 165.7348 | 779.7995 | 186448.3819 | 252.0972
[8 empty] | 372.2508 | 902.8875 | 698.3022 | 565.1848 | 165.6848 | 779.8351 | 186491.4884 | 252.1381
[8 empty] | 372.2675 | 902.9042 | 698.3022 | 565.2048 | 165.7248 | 779.8697 | 186498.4503 | 252.1109
[8 empty] | 372.2842 | 902.9208 | 698.3022 | 565.4448 | 165.4348 | 779.9053 | 186482.6977 | 252.1654
[8 empty] | 372.3008 | 902.9375 | 698.3022 | 565.0848 | 165.7748 | 779.9399 | 186491.5557 | 252.0563
[8 empty] | 372.3175 | 902.9542 | 698.3022 | 565.3748 | 165.4848 | 779.9744 | 186506.2871 | 252.1245
[8 empty] | 372.3342 | 902.9708 | 698.3022 | 565.0948 | 165.7648 | 780.009 | 186522.7157 | 252.1109
[8 empty] | 372.3508 | 902.9875 | 698.3022 | 565.4048 | 165.4148 | 780.0446 | 186514.9402 | 252.0836
[8 empty] | 372.3675 | 903.0042 | 698.3022 | 565.0148 | 165.8648 | 780.0802 | 186498.4474 | 252.0972
[8 empty] | 372.3842 | 903.0208 | 698.3022 | 565.0648 | 165.8748 | 780.1148 | 186514.8114 | 252.0836
[8 empty] | 372.4008 | 903.0375 | 698.3022 | 565.2748 | 165.5548 | 780.1494 | 186531.3016 | 252.0836
[8 empty] | 372.4175 | 903.0542 | 698.3022 | 565.1548 | 165.6548 | 780.1839 | 186555.9095 | 252.0563
[8 empty] | 372.4342 | 903.0708 | 698.3022 | 565.0248 | 165.8248 | 780.2185 | 186579.4345 | 252.029
[8 empty] | 372.4508 | 903.0875 | 698.3022 | 565.3348 | 165.5348 | 780.2541 | 186555.1661 | 252.07
[8 empty] | 372.4675 | 903.1042 | 698.3022 | 565.1648 | 165.7248 | 780.2897 | 186578.1471 | 252.0563
[8 empty] | 372.4842 | 903.1208 | 698.3022 | 565.2448 | 165.6248 | 780.3243 | 186555.1661 | 252.0427
[8 empty] | 372.5008 | 903.1375 | 698.3022 | 565.2148 | 165.6448 | 780.3589 | 186562.9386 | 252.0972
[8 empty] | 372.5175 | 903.1542 | 698.3022 | 565.4148 | 165.4448 | 780.3934 | 186620.9138 | 252.0563
[8 empty] | 372.5342 | 903.1708 | 698.3022 | 565.1648 | 165.7148 | 780.429 | 186603.3663 | 252.0563
[8 empty] | 372.5508 | 903.1875 | 698.3022 | 565.1948 | 165.6148 | 780.4636 | 186637.6786 | 252.0427
[8 empty] | 372.5675 | 903.2042 | 698.3022 | 565.2148 | 165.6648 | 780.4992 | 186610.7321 | 252.029
[8 empty] | 372.5842 | 903.2208 | 698.3022 | 565.2648 | 165.6348 | 780.5338 | 186622.0024 | 252.0972
[8 empty] | 372.6008 | 903.2375 | 698.3022 | 565.2648 | 165.5448 | 780.5684 | 186636.66 | 252.0836
[8 empty] | 372.6175 | 903.2542 | 698.3022 | 565.2848 | 165.6048 | 780.6029 | 186629.0961 | 252.0427
[8 empty] | 372.6342 | 903.2708 | 698.3022 | 565.3348 | 165.5448 | 780.6385 | 186652.6183 | 252.0563
[8 empty] | 372.6508 | 903.2875 | 698.3022 | 565.3048 | 165.5148 | 780.6731 | 186684.8603 | 252.0563
[8 empty] | 372.6675 | 903.3042 | 698.3022 | 565.2848 | 165.5348 | 780.7087 | 186677.1552 | 252.0972
[8 empty] | 372.6842 | 903.3208 | 698.3022 | 565.3148 | 165.5048 | 780.7433 | 186708.3149 | 252.07
[8 empty] | 372.7008 | 903.3375 | 698.3022 | 565.2148 | 165.5648 | 780.7779 | 186677.0844 | 252.0427
[8 empty] | 372.7175 | 903.3542 | 698.3022 | 565.4148 | 165.4648 | 780.8124 | 186724.0012 | 252.1245
[8 empty] | 372.7342 | 903.3708 | 698.3022 | 565.3448 | 165.5248 | 780.848 | 186716.7027 | 252.1245
[8 empty] | 372.7508 | 903.3875 | 698.3022 | 565.4648 | 165.4348 | 780.8826 | 186723.867 | 252.0972
[8 empty] | 372.7675 | 903.4042 | 698.3022 | 565.2048 | 165.7148 | 780.9172 | 186707.6435 | 252.1109
[8 empty] | 372.7842 | 903.4208 | 698.3022 | 565.1848 | 165.6148 | 780.9528 | 186732.2434 | 252.1381
[8 empty] | 372.8008 | 903.4375 | 698.3022 | 565.2048 | 165.6548 | 780.9873 | 186755.635 | 252.0972
[8 empty] | 372.8175 | 903.4542 | 698.3022 | 565.0348 | 165.8348 | 781.0219 | 186762.481 | 252.1109
[8 empty] | 372.8342 | 903.4708 | 698.3022 | 564.9648 | 165.8848 | 781.0575 | 186762.6151 | 252.0836
[8 empty] | 372.8508 | 903.4875 | 698.3022 | 565.4248 | 165.5148 | 781.0921 | 186804.2376 | 252.1109
[8 empty] | 372.8675 | 903.5042 | 698.3022 | 565.2148 | 165.7348 | 781.1267 | 186772.3316 | 252.1245
[8 empty] | 372.8842 | 903.5208 | 698.3022 | 565.1948 | 165.6948 | 781.1623 | 186804.5726 | 252.1245
[8 empty] | 372.9008 | 903.5375 | 698.3022 | 565.3348 | 165.5448 | 781.1968 | 186836.1391 | 252.1245
[8 empty] | 372.9175 | 903.5542 | 698.3022 | 565.1248 | 165.7448 | 781.2325 | 186843.5718 | 252.1109
[8 empty] | 372.9342 | 903.5708 | 698.3022 | 565.1748 | 165.7148 | 781.267 | 186858.509 | 252.1245
[8 empty] | 372.9508 | 903.5875 | 698.3022 | 565.1948 | 165.6548 | 781.3016 | 186875.205 | 252.179
[8 empty] | 372.9675 | 903.6042 | 698.3022 | 565.2748 | 165.5648 | 781.3362 | 186825.6465 | 252.1109
[8 empty] | 372.9842 | 903.6208 | 698.3022 | 565.0048 | 165.8448 | 781.3718 | 186858.4369 | 252.1654
[8 empty] | 373.0011 | 903.6378 | 698.3022 | 565.3548 | 165.4648 | 781.4063 | 186883.1107 | 252.179
[8 empty] | 373.0178 | 903.6544 | 698.3022 | 565.1148 | 165.7648 | 781.4419 | 186866.281 | 252.1381
[8 empty] | 373.0344 | 903.6711 | 698.3022 | 565.2848 | 165.5848 | 781.4765 | 186888.1056 | 252.1654
[8 empty] | 373.0511 | 903.6878 | 698.3022 | 565.2248 | 165.6348 | 781.5111 | 186880.8066 | 252.1518
[8 empty] | 373.0678 | 903.7044 | 698.3022 | 565.2448 | 165.6048 | 781.5456 | 186911.2412 | 252.1654
[8 empty] | 373.0844 | 903.7211 | 698.3022 | 565.2548 | 165.5948 | 781.5813 | 186929.6724 | 252.1109
[8 empty] | 373.1011 | 903.7378 | 698.3022 | 565.1548 | 165.7248 | 781.6158 | 186918.0677 | 252.1109
[8 empty] | 373.1178 | 903.7544 | 698.3022 | 565.1448 | 165.7748 | 781.6514 | 186936.9114 | 252.0972
[8 empty] | 373.1344 | 903.7711 | 698.3022 | 565.0448 | 165.8048 | 781.686 | 186968.8769 | 252.0972
[8 empty] | 373.1511 | 903.7878 | 698.3022 | 565.3048 | 165.5348 | 781.7206 | 186991.7193 | 252.0972
[8 empty] | 373.1678 | 903.8044 | 698.3022 | 565.3448 | 165.5248 | 781.7562 | 186959.0021 | 252.0972
[8 empty] | 373.1844 | 903.8211 | 698.3022 | 565.3448 | 165.4848 | 781.7908 | 186958.589 | 252.0427
[8 empty] | 373.2011 | 903.8378 | 698.3022 | 565.4648 | 165.3748 | 781.8253 | 186983.3352 | 252.1245
[8 empty] | 373.2178 | 903.8544 | 698.3022 | 565.3148 | 165.5748 | 781.8609 | 187013.4843 | 252.0972
[8 empty] | 373.2344 | 903.8711 | 698.3022 | 565.2348 | 165.6648 | 781.8955 | 187012.3999 | 252.1381
[8 empty] | 373.2511 | 903.8878 | 698.3022 | 565.3448 | 165.5148 | 781.9301 | 187019.9176 | 252.0972
[8 empty] | 373.2678 | 903.9044 | 698.3022 | 565.2848 | 165.5648 | 781.9657 | 187043.7782 | 252.1518
[8 empty] | 373.2844 | 903.9211 | 698.3022 | 565.4548 | 165.4948 | 782.0003 | 187050.4819 | 252.0836
[8 empty] | 373.3011 | 903.9378 | 698.3022 | 565.3248 | 165.5948 | 782.0348 | 187084.8617 | 252.07
[8 empty] | 373.3178 | 903.9544 | 698.3022 | 565.3248 | 165.5148 | 782.0694 | 187049.8521 | 252.1245
[8 empty] | 373.3344 | 903.9711 | 698.3022 | 565.4348 | 165.4648 | 782.105 | 187083.2972 | 252.0972
[8 empty] | 373.3511 | 903.9878 | 698.3022 | 565.2948 | 165.5748 | 782.1396 | 187114.9948 | 252.0972
[8 empty] | 373.3678 | 904.0044 | 698.3022 | 565.3848 | 165.5148 | 782.1752 | 187113.7787 | 252.1381
[8 empty] | 373.3844 | 904.0211 | 698.3022 | 565.1948 | 165.6948 | 782.2097 | 187129.5944 | 252.1654
[8 empty] | 373.4011 | 904.0378 | 698.3022 | 565.1748 | 165.6848 | 782.2443 | 187113.3636 | 252.1381
[8 empty] | 373.4178 | 904.0544 | 698.3022 | 565.2948 | 165.6248 | 782.2799 | 187136.6494 | 252.1381
[8 empty] | 373.4344 | 904.0711 | 698.3022 | 565.5248 | 165.3548 | 782.3145 | 187175.7782 | 252.1245
[8 empty] | 373.4511 | 904.0878 | 698.3022 | 565.2648 | 165.6148 | 782.3501 | 187167.7337 | 252.179
[8 empty] | 373.4678 | 904.1044 | 698.3022 | 565.1648 | 165.7148 | 782.3847 | 187159.0103 | 252.1245
[8 empty] | 373.4844 | 904.1211 | 698.3022 | 565.5248 | 165.3548 | 782.4192 | 187172.7236 | 252.1381
[8 empty] | 373.5011 | 904.1378 | 698.3022 | 565.3548 | 165.5648 | 782.4538 | 187189.2289 | 252.1518
[8 empty] | 373.5178 | 904.1544 | 698.3022 | 565.3748 | 165.4948 | 782.4894 | 187204.6281 | 252.1381
[8 empty] | 373.5344 | 904.1711 | 698.3022 | 565.2448 | 165.6148 | 782.524 | 187263.6873 | 252.1518
[8 empty] | 373.5511 | 904.1878 | 698.3022 | 565.4248 | 165.4348 | 782.5586 | 187254.285 | 252.1654
[8 empty] | 373.5678 | 904.2044 | 698.3022 | 565.2848 | 165.6348 | 782.5942 | 187252.7607 | 252.1654
[8 empty] | 373.5844 | 904.2211 | 698.3022 | 565.3148 | 165.5248 | 782.6287 | 187284.1048 | 252.1654
[8 empty] | 373.6011 | 904.2378 | 698.3022 | 565.3548 | 165.5448 | 782.6643 | 187283.3731 | 252.1245
[8 empty] | 373.6178 | 904.2544 | 698.3022 | 565.3448 | 165.5148 | 782.6989 | 187282.6163 | 252.1654
[8 empty] | 373.6344 | 904.2711 | 698.3022 | 565.3848 | 165.4848 | 782.7335 | 187282.8904 | 252.1518
[8 empty] | 373.6511 | 904.2878 | 698.3022 | 565.3048 | 165.5448 | 782.768 | 187313.1626 | 252.179
[8 empty] | 373.6678 | 904.3044 | 698.3022 | 565.4148 | 165.4648 | 782.8037 | 187353.5293 | 252.2063
[8 empty] | 373.6844 | 904.3211 | 698.3022 | 565.4048 | 165.4548 | 782.8382 | 187320.4631 | 252.2063
[8 empty] | 373.7011 | 904.3378 | 698.3022 | 565.4148 | 165.4648 | 782.8738 | 187351.0403 | 252.1927
[8 empty] | 373.7178 | 904.3544 | 698.3022 | 565.3048 | 165.5448 | 782.9084 | 187358.6012 | 252.2336
[8 empty] | 373.7344 | 904.3711 | 698.3022 | 565.3648 | 165.4848 | 782.943 | 187377.7114 | 252.179
[8 empty] | 373.7511 | 904.3878 | 698.3022 | 565.2348 | 165.6648 | 782.9786 | 187383.7338 | 252.2063
[8 empty] | 373.7678 | 904.4044 | 698.3022 | 565.3648 | 165.5148 | 783.0132 | 187423.7472 | 252.1927
[8 empty] | 373.7844 | 904.4211 | 698.3022 | 565.4548 | 165.3648 | 783.0477 | 187407.3687 | 252.2336
[8 empty] | 373.8011 | 904.4378 | 698.3022 | 565.3048 | 165.5648 | 783.0823 | 187429.8202 | 252.179
[8 empty] | 373.8178 | 904.4544 | 698.3022 | 565.5048 | 165.3448 | 783.1179 | 187406.1556 | 252.1927
[8 empty] | 373.8344 | 904.4711 | 698.3022 | 565.5048 | 165.3248 | 783.1525 | 187452.8552 | 252.1927
[8 empty] | 373.8511 | 904.4878 | 698.3022 | 565.1748 | 165.6548 | 783.1881 | 187477.3285 | 252.22
[8 empty] | 373.8678 | 904.5044 | 698.3022 | 565.5348 | 165.3048 | 783.2226 | 187451.9984 | 252.2063
[8 empty] | 373.8844 | 904.5211 | 698.3022 | 565.3648 | 165.4848 | 783.2572 | 187483.4331 | 252.22
[8 empty] | 373.9011 | 904.5378 | 698.3022 | 565.1848 | 165.6448 | 783.2918 | 187514.0432 | 252.2063
[8 empty] | 373.9178 | 904.5544 | 698.3022 | 565.3348 | 165.5248 | 783.3274 | 187513.5101 | 252.1927
[8 empty] | 373.9344 | 904.5711 | 698.3022 | 565.4348 | 165.3948 | 783.362 | 187504.9801 | 252.1654
[8 empty] | 373.9511 | 904.5878 | 698.3022 | 565.3748 | 165.4648 | 783.3976 | 187512.9602 | 252.2063
[8 empty] | 373.9678 | 904.6044 | 698.3022 | 565.2448 | 165.6348 | 783.4321 | 187523.4283 | 252.1927
[8 empty] | 373.9844 | 904.6211 | 698.3022 | 565.3348 | 165.4848 | 783.4667 | 187552.4852 | 252.2063
[8 empty] | 374.0011 | 904.6378 | 698.3022 | 565.7048 | 165.1248 | 783.5023 | 187535.6528 | 252.2063
[8 empty] | 374.0178 | 904.6544 | 698.3022 | 565.2948 | 165.5648 | 783.5369 | 187584.0669 | 252.1518
[8 empty] | 374.0344 | 904.6711 | 698.3022 | 565.1648 | 165.6848 | 783.5715 | 187559.9974 | 252.1927
[8 empty] | 374.0511 | 904.6878 | 698.3022 | 565.3148 | 165.4948 | 783.6071 | 187606.4848 | 252.179
[8 empty] | 374.0678 | 904.7044 | 698.3022 | 565.3148 | 165.4548 | 783.6416 | 187607.7602 | 252.22
[8 empty] | 374.0844 | 904.7211 | 698.3022 | 565.2948 | 165.4248 | 783.6762 | 187591.6524 | 252.22
[8 empty] | 374.1011 | 904.7378 | 698.3022 | 565.3248 | 165.5148 | 783.7118 | 187637.1127 | 252.1927
[8 empty] | 374.1178 | 904.7544 | 698.3022 | 565.3848 | 165.3948 | 783.7464 | 187630.4714 | 252.1927
[8 empty] | 374.1344 | 904.7711 | 698.3022 | 565.2448 | 165.5648 | 783.7809 | 187645.0099 | 252.179
[8 empty] | 374.1511 | 904.7878 | 698.3022 | 565.4348 | 165.3748 | 783.8155 | 187661.0991 | 252.2063
[8 empty] | 374.1678 | 904.8044 | 698.3022 | 565.4048 | 165.3848 | 783.8511 | 187660.8876 | 252.22
[8 empty] | 374.1844 | 904.8211 | 698.3022 | 565.4748 | 165.3048 | 783.8867 | 187679.0431 | 252.2063
[8 empty] | 374.2011 | 904.8378 | 698.3022 | 565.2548 | 165.5448 | 783.9213 | 187717.6666 | 252.179
[8 empty] | 374.2178 | 904.8544 | 698.3022 | 565.0248 | 165.7248 | 783.9559 | 187701.897 | 252.179
[8 empty] | 374.2347 | 904.8714 | 698.3022 | 565.2548 | 165.5348 | 783.9904 | 187709.0068 | 252.1518
[8 empty] | 374.2514 | 904.8881 | 698.3022 | 565.3248 | 165.4248 | 784.0261 | 187717.6465 | 252.1654
[8 empty] | 374.2681 | 904.9047 | 698.3022 | 565.3048 | 165.4448 | 784.0606 | 187716.2879 | 252.2336
[8 empty] | 374.2847 | 904.9214 | 698.3022 | 565.2448 | 165.5548 | 784.0962 | 187724.3529 | 252.179
[8 empty] | 374.3014 | 904.9381 | 698.3022 | 565.3748 | 165.4248 | 784.1308 | 187731.3788 | 252.1927
[8 empty] | 374.3181 | 904.9547 | 698.3022 | 565.3548 | 165.4448 | 784.1654 | 187789.3887 | 252.1654
[8 empty] | 374.3347 | 904.9714 | 698.3022 | 565.1648 | 165.6048 | 784.1999 | 187780.8565 | 252.2063
[8 empty] | 374.3514 | 904.9881 | 698.3022 | 565.2848 | 165.4748 | 784.2356 | 187787.2667 | 252.1654
[8 empty] | 374.3681 | 905.0047 | 698.3022 | 565.4648 | 165.3148 | 784.2701 | 187818.9779 | 252.1518
[8 empty] | 374.3847 | 905.0214 | 698.3022 | 565.1948 | 165.6248 | 784.3057 | 187802.9734 | 252.1381
[8 empty] | 374.4014 | 905.0381 | 698.3022 | 565.2748 | 165.5348 | 784.3403 | 187829.5129 | 252.1109
[8 empty] | 374.4181 | 905.0547 | 698.3022 | 565.3648 | 165.3548 | 784.3749 | 187818.0013 | 252.1109
[8 empty] | 374.4347 | 905.0714 | 698.3022 | 565.4548 | 165.3248 | 784.4094 | 187845.114 | 252.07
[8 empty] | 374.4514 | 905.0881 | 698.3022 | 565.1748 | 165.5648 | 784.445 | 187861.1181 | 252.1109
[8 empty] | 374.4681 | 905.1047 | 698.3022 | 565.2548 | 165.4648 | 784.4796 | 187853.2009 | 252.1381
[8 empty] | 374.4847 | 905.1214 | 698.3022 | 565.3148 | 165.4348 | 784.5142 | 187875.785 | 252.0972
[8 empty] | 374.5014 | 905.1381 | 698.3022 | 565.3548 | 165.4148 | 784.5498 | 187916.8996 | 252.1109
[8 empty] | 374.5181 | 905.1547 | 698.3022 | 565.3248 | 165.4248 | 784.5844 | 187876.1247 | 252.1109
[8 empty] | 374.5347 | 905.1714 | 698.3022 | 565.2448 | 165.5548 | 784.62 | 187907.1927 | 252.0836
[8 empty] | 374.5514 | 905.1881 | 698.3022 | 565.3548 | 165.3948 | 784.6545 | 187891.8742 | 252.0972
[8 empty] | 374.5681 | 905.2047 | 698.3022 | 565.4248 | 165.2948 | 784.6891 | 187931.8348 | 252.0836
[8 empty] | 374.5847 | 905.2214 | 698.3022 | 565.2548 | 165.5048 | 784.7237 | 187924.6682 | 252.1245
[8 empty] | 374.6014 | 905.2381 | 698.3022 | 565.2148 | 165.4948 | 784.7593 | 187955.6923 | 252.1109
[8 empty] | 374.6181 | 905.2547 | 698.3022 | 565.2648 | 165.4548 | 784.7949 | 187964.8058 | 252.1245
[8 empty] | 374.6347 | 905.2714 | 698.3022 | 565.4148 | 165.3148 | 784.8295 | 187965.0819 | 252.0836
[8 empty] | 374.6514 | 905.2881 | 698.3022 | 565.3748 | 165.3948 | 784.864 | 187998.5552 | 252.0836
[8 empty] | 374.6681 | 905.3047 | 698.3022 | 565.3048 | 165.4848 | 784.8986 | 188006.9254 | 252.1109
[8 empty] | 374.6847 | 905.3214 | 698.3022 | 565.4348 | 165.3848 | 784.9342 | 187980.7902 | 252.1245
[8 empty] | 374.7014 | 905.3381 | 698.3022 | 565.6048 | 165.1548 | 784.9688 | 188038.8416 | 252.1109
[8 empty] | 374.7181 | 905.3547 | 698.3022 | 565.4048 | 165.3548 | 785.0033 | 188038.502 | 252.1245
[8 empty] | 374.7347 | 905.3714 | 698.3022 | 565.2548 | 165.4748 | 785.039 | 188029.2892 | 252.1109
[8 empty] | 374.7514 | 905.3881 | 698.3022 | 565.2648 | 165.4848 | 785.0735 | 188030.1813 | 252.0972
[8 empty] | 374.7681 | 905.4047 | 698.3022 | 565.2448 | 165.5348 | 785.1081 | 188046.4195 | 252.0972
[8 empty] | 374.7847 | 905.4214 | 698.3022 | 565.4548 | 165.3448 | 785.1437 | 188036.8896 | 252.1654
[8 empty] | 374.8014 | 905.4381 | 698.3022 | 565.2748 | 165.5048 | 785.1783 | 188053.7849 | 252.1381
[8 empty] | 374.8181 | 905.4547 | 698.3022 | 565.3448 | 165.3948 | 785.2128 | 188053.3595 | 252.1109
[8 empty] | 374.8347 | 905.4714 | 698.3022 | 565.1648 | 165.5748 | 785.2474 | 188061.0644 | 252.1381
[8 empty] | 374.8514 | 905.4881 | 698.3022 | 565.1148 | 165.6748 | 785.283 | 188100.9701 | 252.1381
[8 empty] | 374.8681 | 905.5047 | 698.3022 | 565.3248 | 165.4148 | 785.3186 | 188061.4041 | 252.1518
[8 empty] | 374.8847 | 905.5214 | 698.3022 | 565.3648 | 165.4048 | 785.3532 | 188085.6871 | 252.1245
[8 empty] | 374.9014 | 905.5381 | 698.3022 | 565.2948 | 165.4648 | 785.3878 | 188110.2239 | 252.1518
[8 empty] | 374.9181 | 905.5547 | 698.3022 | 565.4548 | 165.2848 | 785.4223 | 188085.1981 | 252.1245
[8 empty] | 374.9347 | 905.5714 | 698.3022 | 565.4348 | 165.3348 | 785.4579 | 188117.5257 | 252.1518
[8 empty] | 374.9514 | 905.5881 | 698.3022 | 565.3948 | 165.3048 | 785.4925 | 188125.6747 | 252.1381
[8 empty] | 374.9681 | 905.6047 | 698.3022 | 565.3448 | 165.3748 | 785.5281 | 188117.5033 | 252.1518
[8 empty] | 374.9847 | 905.6214 | 698.3022 | 565.3948 | 165.4148 | 785.5627 | 188143.7477 | 252.1245
[8 empty] | 375.0014 | 905.6381 | 698.3022 | 565.2848 | 165.4448 | 785.5973 | 188110.754 | 252.1109
[8 empty] | 375.0181 | 905.6547 | 698.3022 | 565.3248 | 165.4248 | 785.6318 | 188125.3575 | 252.1245
[8 empty] | 375.0347 | 905.6714 | 698.3022 | 565.3948 | 165.3048 | 785.6674 | 188124.9952 | 252.1109
[8 empty] | 375.0514 | 905.6881 | 698.3022 | 565.2148 | 165.5248 | 785.702 | 188215.9135 | 252.1381
[8 empty] | 375.0681 | 905.7047 | 698.3022 | 565.5048 | 165.2148 | 785.7376 | 188152.3631 | 252.1245
[8 empty] | 375.0847 | 905.7214 | 698.3022 | 565.3648 | 165.3648 | 785.7722 | 188200.2274 | 252.1245
[8 empty] | 375.1014 | 905.7381 | 698.3022 | 565.1148 | 165.5348 | 785.8068 | 188176.2611 | 252.1381
[8 empty] | 375.1181 | 905.7547 | 698.3022 | 565.5048 | 165.1648 | 785.8413 | 188199.5884 | 252.1245
[8 empty] | 375.1347 | 905.7714 | 698.3022 | 565.3548 | 165.3348 | 785.8769 | 188184.0521 | 252.0563
[8 empty] | 375.1514 | 905.7881 | 698.3022 | 565.3848 | 165.4248 | 785.9115 | 188208.4438 | 252.1381
[8 empty] | 375.1681 | 905.8047 | 698.3022 | 565.3148 | 165.3748 | 785.9461 | 188216.5702 | 252.1109
[8 empty] | 375.1847 | 905.8214 | 698.3022 | 565.4148 | 165.3948 | 785.9817 | 188215.1302 | 252.07
[8 empty] | 375.2014 | 905.8381 | 698.3022 | 565.2048 | 165.5448 | 786.0163 | 188223.8947 | 252.0836
[8 empty] | 375.2181 | 905.8547 | 698.3022 | 565.3048 | 165.4248 | 786.0519 | 188231.3866 | 252.0836
[8 empty] | 375.2347 | 905.8714 | 698.3022 | 565.3248 | 165.3748 | 786.0864 | 188232.9357 | 252.0427
[8 empty] | 375.2514 | 905.8881 | 698.3022 | 565.3048 | 165.4048 | 786.121 | 188247.9422 | 252.07
[8 empty] | 375.2681 | 905.9047 | 698.3022 | 565.1848 | 165.5548 | 786.1556 | 188254.7776 | 252.0972
[8 empty] | 375.2847 | 905.9214 | 698.3022 | 565.1748 | 165.5548 | 786.1912 | 188288.378 | 252.0836
[8 empty] | 375.3014 | 905.9381 | 698.3022 | 565.3648 | 165.3448 | 786.2257 | 188289.524 | 252.0972
[8 empty] | 375.3181 | 905.9547 | 698.3022 | 565.2248 | 165.5448 | 786.2614 | 188299.1902 | 252.0427
[8 empty] | 375.3347 | 905.9714 | 698.3022 | 565.4948 | 165.2648 | 786.2959 | 188306.9586 | 252.0563
[8 empty] | 375.3514 | 905.9881 | 698.3022 | 565.3548 | 165.4148 | 786.3305 | 188304.8575 | 252.0972
[8 empty] | 375.3681 | 906.0047 | 698.3022 | 565.4548 | 165.3248 | 786.3651 | 188314.8764 | 252.0836
[8 empty] | 375.3847 | 906.0214 | 698.3022 | 565.4948 | 165.2848 | 786.4007 | 188313.8576 | 252.1245
[8 empty] | 375.4014 | 906.0381 | 698.3022 | 565.4448 | 165.2948 | 786.4352 | 188323.1745 | 252.1245
[8 empty] | 375.4181 | 906.0547 | 698.3022 | 565.1648 | 165.6148 | 786.4709 | 188347.0547 | 252.1245
[8 empty] | 375.4347 | 906.0714 | 698.3022 | 565.4548 | 165.3348 | 786.5054 | 188346.6517 | 252.1109
[8 empty] | 375.4517 | 906.0883 | 698.3022 | 565.2748 | 165.4748 | 786.54 | 188354.6101 | 252.1245
[8 empty] | 375.4683 | 906.105 | 698.3022 | 565.3548 | 165.4248 | 786.5756 | 188384.9003 | 252.1245
[8 empty] | 375.485 | 906.1217 | 698.3022 | 565.1448 | 165.5948 | 786.6102 | 188354.3338 | 252.22
[8 empty] | 375.5017 | 906.1383 | 698.3022 | 565.5148 | 165.2548 | 786.6447 | 188370.5725 | 252.1109
[8 empty] | 375.5183 | 906.155 | 698.3022 | 565.5648 | 165.2048 | 786.6803 | 188354.4834 | 252.1518
[8 empty] | 375.535 | 906.1717 | 698.3022 | 565.2148 | 165.5148 | 786.7149 | 188363.8005 | 252.179
[8 empty] | 375.5517 | 906.1883 | 698.3022 | 565.0848 | 165.6848 | 786.7495 | 188394.3666 | 252.179
[8 empty] | 375.5683 | 906.205 | 698.3022 | 565.3848 | 165.3548 | 786.784 | 188418.011 | 252.1518
[8 empty] | 375.585 | 906.2217 | 698.3022 | 565.3848 | 165.3748 | 786.8197 | 188401.4556 | 252.2063
[8 empty] | 375.6017 | 906.2383 | 698.3022 | 565.2448 | 165.4948 | 786.8542 | 188441.8051 | 252.1927
[8 empty] | 375.6183 | 906.255 | 698.3022 | 565.2248 | 165.4948 | 786.8888 | 188402.3881 | 252.1245
[8 empty] | 375.635 | 906.2717 | 698.3022 | 565.2848 | 165.4748 | 786.9244 | 188370.9755 | 252.179
[8 empty] | 375.6517 | 906.2883 | 698.3022 | 565.2748 | 165.4648 | 786.959 | 188418.6904 | 252.1654
[8 empty] | 375.6683 | 906.305 | 698.3022 | 565.1048 | 165.6148 | 786.9935 | 188469.4263 | 252.2063
[8 empty] | 375.685 | 906.3217 | 698.3022 | 565.3448 | 165.3848 | 787.0292 | 188468.0042 | 252.1654
[8 empty] | 375.7017 | 906.3383 | 698.3022 | 565.4348 | 165.3148 | 787.0637 | 188493.7097 | 252.179
[8 empty] | 375.7183 | 906.355 | 698.3022 | 565.5048 | 165.2248 | 787.0983 | 188453.2738 | 252.1654
[8 empty] | 375.735 | 906.3717 | 698.3022 | 565.4248 | 165.3248 | 787.1329 | 188459.8331 | 252.2063
[8 empty] | 375.7517 | 906.3883 | 698.3022 | 565.3748 | 165.3348 | 787.1685 | 188484.8993 | 252.1654
[8 empty] | 375.7683 | 906.405 | 698.3022 | 565.4248 | 165.3148 | 787.2041 | 188492.4144 | 252.1654
[8 empty] | 375.785 | 906.4217 | 698.3022 | 565.4448 | 165.2948 | 787.2386 | 188508.1638 | 252.1381
[8 empty] | 375.8017 | 906.4383 | 698.3022 | 565.4148 | 165.3648 | 787.2732 | 188484.1168 | 252.1245
[8 empty] | 375.8183 | 906.455 | 698.3022 | 565.4848 | 165.2648 | 787.3078 | 188548.6631 | 252.1109
[8 empty] | 375.835 | 906.4717 | 698.3022 | 565.3848 | 165.3248 | 787.3434 | 188548.9161 | 252.1109
[8 empty] | 375.8517 | 906.4883 | 698.3022 | 565.3648 | 165.3648 | 787.378 | 188492.1379 | 252.1109
[8 empty] | 375.8683 | 906.505 | 698.3022 | 565.3648 | 165.4048 | 787.4136 | 188549.2159 | 252.1654
[8 empty] | 375.885 | 906.5217 | 698.3022 | 565.3348 | 165.4148 | 787.4481 | 188525.2087 | 252.07
[8 empty] | 375.9017 | 906.5383 | 698.3022 | 565.3348 | 165.3948 | 787.4827 | 188573.6028 | 252.0972
[8 empty] | 375.9183 | 906.555 | 698.3022 | 565.1648 | 165.5648 | 787.5173 | 188564.1994 | 252.1381
[8 empty] | 375.935 | 906.5717 | 698.3022 | 565.4148 | 165.3648 | 787.5529 | 188563.8833 | 252.1381
[8 empty] | 375.9517 | 906.5883 | 698.3022 | 565.4348 | 165.2848 | 787.5875 | 188616.2307 | 252.1518
[8 empty] | 375.9683 | 906.605 | 698.3022 | 565.3248 | 165.4148 | 787.6231 | 188624.8281 | 252.1381
[8 empty] | 375.985 | 906.6217 | 698.3022 | 565.3448 | 165.4048 | 787.6576 | 188631.4508 | 252.0972
[8 empty] | 376.0017 | 906.6383 | 698.3022 | 565.3348 | 165.4048 | 787.6922 | 188640.5776 | 252.0972
[8 empty] | 376.0183 | 906.655 | 698.3022 | 565.4548 | 165.2648 | 787.7268 | 188607.5067 | 252.0972
[8 empty] | 376.035 | 906.6717 | 698.3022 | 565.4348 | 165.3248 | 787.7624 | 188655.5213 | 252.0972
[8 empty] | 376.0517 | 906.6883 | 698.3022 | 565.3748 | 165.3148 | 787.7969 | 188679.7578 | 252.07
[8 empty] | 376.0683 | 906.705 | 698.3022 | 565.4848 | 165.2148 | 787.8326 | 188681.0536 | 252.1245
[8 empty] | 376.085 | 906.7217 | 698.3022 | 565.0948 | 165.5848 | 787.8671 | 188671.0969 | 252.0836
[8 empty] | 376.1017 | 906.7383 | 698.3022 | 565.5048 | 165.1948 | 787.9017 | 188695.7838 | 252.0972
[8 empty] | 376.1183 | 906.755 | 698.3022 | 565.4348 | 165.3148 | 787.9373 | 188679.3785 | 252.07
[8 empty] | 376.135 | 906.7717 | 698.3022 | 565.3248 | 165.3848 | 787.9719 | 188711.47 | 252.0563
[8 empty] | 376.1517 | 906.7883 | 698.3022 | 565.2348 | 165.4748 | 788.0064 | 188711.47 | 252.0836
[8 empty] | 376.1683 | 906.805 | 698.3022 | 565.4548 | 165.2748 | 788.041 | 188720.4072 | 252.1109
[8 empty] | 376.185 | 906.8217 | 698.3022 | 565.6148 | 165.1348 | 788.0766 | 188719.9411 | 252.0972
[8 empty] | 376.2017 | 906.8383 | 698.3022 | 565.4748 | 165.2148 | 788.1112 | 188704.5711 | 252.0972
[8 empty] | 376.2183 | 906.855 | 698.3022 | 565.4248 | 165.2948 | 788.1468 | 188777.3125 | 252.1381
[8 empty] | 376.235 | 906.8717 | 698.3022 | 565.3248 | 165.3948 | 788.1814 | 188720.4705 | 252.1927
[8 empty] | 376.2517 | 906.8883 | 698.3022 | 565.1248 | 165.6148 | 788.2159 | 188759.2082 | 252.1245
[8 empty] | 376.2683 | 906.905 | 698.3022 | 565.4548 | 165.2648 | 788.2516 | 188752.3091 | 252.1927
[8 empty] | 376.285 | 906.9217 | 698.3022 | 565.3648 | 165.3648 | 788.2861 | 188769.9974 | 252.179
[8 empty] | 376.3017 | 906.9383 | 698.3022 | 565.3748 | 165.3948 | 788.3217 | 188780.1667 | 252.1654
[8 empty] | 376.3183 | 906.955 | 698.3022 | 565.2248 | 165.4648 | 788.3563 | 188795.4032 | 252.2063
[8 empty] | 376.335 | 906.9717 | 698.3022 | 565.3148 | 165.3348 | 788.3909 | 188804.0405 | 252.179
[8 empty] | 376.3517 | 906.9883 | 698.3022 | 565.2548 | 165.4348 | 788.4254 | 188819.8767 | 252.1654
[8 empty] | 376.3683 | 907.005 | 698.3022 | 565.3348 | 165.4048 | 788.461 | 188819.5604 | 252.2063
[8 empty] | 376.385 | 907.0217 | 698.3022 | 565.0748 | 165.6648 | 788.4956 | 188835.3099 | 252.1927
[8 empty] | 376.4017 | 907.0383 | 698.3022 | 565.3448 | 165.3648 | 788.5312 | 188850.9093 | 252.22
[8 empty] | 376.4183 | 907.055 | 698.3022 | 565.2548 | 165.4548 | 788.5658 | 188835.8393 | 252.1927
[8 empty] | 376.435 | 907.0717 | 698.3022 | 565.3248 | 165.3948 | 788.6004 | 188859.5701 | 252.179
[8 empty] | 376.4517 | 907.0883 | 698.3022 | 565.3548 | 165.3348 | 788.6349 | 188827.5815 | 252.1654
[8 empty] | 376.4683 | 907.105 | 698.3022 | 565.2748 | 165.4248 | 788.6705 | 188875.7857 | 252.1518
[8 empty] | 376.485 | 907.1217 | 698.3022 | 565.3448 | 165.3348 | 788.7051 | 188875.5724 | 252.2063
[8 empty] | 376.5017 | 907.1383 | 698.3022 | 565.4148 | 165.3248 | 788.7407 | 188899.3268 | 252.179
[8 empty] | 376.5183 | 907.155 | 698.3022 | 565.5048 | 165.2148 | 788.7753 | 188927.9671 | 252.1654
[8 empty] | 376.535 | 907.1717 | 698.3022 | 565.2648 | 165.4348 | 788.8099 | 188875.7857 | 252.1245
[8 empty] | 376.5517 | 907.1883 | 698.3022 | 565.2848 | 165.3548 | 788.8444 | 188908.3434 | 252.179
[8 empty] | 376.5683 | 907.205 | 698.3022 | 565.1848 | 165.5648 | 788.88 | 188958.5968 | 252.179
[8 empty] | 376.585 | 907.2217 | 698.3022 | 565.5548 | 165.2048 | 788.9146 | 188950.1494 | 252.1518
[8 empty] | 376.6017 | 907.2383 | 698.3022 | 565.3048 | 165.3948 | 788.9492 | 188949.8491 | 252.1381
[8 empty] | 376.6183 | 907.255 | 698.3022 | 565.2248 | 165.5048 | 788.9848 | 188959.4027 | 252.1518
[8 empty] | 376.635 | 907.2717 | 698.3022 | 565.3248 | 165.4048 | 789.0193 | 188981.8379 | 252.1245
[8 empty] | 376.6517 | 907.2883 | 698.3022 | 565.1348 | 165.5448 | 789.055 | 188975.4684 | 252.1245
[8 empty] | 376.6683 | 907.305 | 698.3022 | 565.3648 | 165.3948 | 789.0895 | 188999.0961 | 252.1109
[8 empty] | 376.6853 | 907.3219 | 698.3022 | 565.1748 | 165.5248 | 789.1241 | 189007.5202 | 252.1109
[8 empty] | 376.7019 | 907.3386 | 698.3022 | 565.0848 | 165.5648 | 789.1587 | 189031.9702 | 252.0836
[8 empty] | 376.7186 | 907.3553 | 698.3022 | 565.3148 | 165.3948 | 789.1943 | 188998.7329 | 252.0972
[8 empty] | 376.7353 | 907.3719 | 698.3022 | 565.2348 | 165.4648 | 789.2288 | 189031.3142 | 252.1245
[8 empty] | 376.7519 | 907.3886 | 698.3022 | 565.2848 | 165.4248 | 789.2645 | 189031.9304 | 252.0972
[8 empty] | 376.7686 | 907.4053 | 698.3022 | 565.3448 | 165.3048 | 789.299 | 189048.739 | 252.1654
[8 empty] | 376.7853 | 907.4219 | 698.3022 | 565.3648 | 165.3348 | 789.3336 | 189063.1527 | 252.1381
[8 empty] | 376.8019 | 907.4386 | 698.3022 | 565.1848 | 165.5248 | 789.3682 | 189090.924 | 252.1245
[8 empty] | 376.8186 | 907.4553 | 698.3022 | 565.3148 | 165.3848 | 789.4038 | 189090.6475 | 252.1654
[8 empty] | 376.8353 | 907.4719 | 698.3022 | 565.3848 | 165.3148 | 789.4383 | 189082.6029 | 252.1381
[8 empty] | 376.8519 | 907.4886 | 698.3022 | 565.1848 | 165.4848 | 789.4739 | 189106.9264 | 252.179
[8 empty] | 376.8686 | 907.5053 | 698.3022 | 565.4648 | 165.2048 | 789.5085 | 189106.5866 | 252.1109
[8 empty] | 376.8853 | 907.5219 | 698.3022 | 565.3548 | 165.3348 | 789.5431 | 189114.8445 | 252.1518
[8 empty] | 376.9019 | 907.5386 | 698.3022 | 565.2148 | 165.4848 | 789.5776 | 189130.8704 | 252.1654
[8 empty] | 376.9186 | 907.5553 | 698.3022 | 565.3248 | 165.3748 | 789.6133 | 189154.6643 | 252.1927
[8 empty] | 376.9353 | 907.5719 | 698.3022 | 565.3148 | 165.3548 | 789.6478 | 189156.2133 | 252.1518
[8 empty] | 376.9519 | 907.5886 | 698.3022 | 565.4548 | 165.2348 | 789.6834 | 189171.1565 | 252.1381
[8 empty] | 376.9686 | 907.6053 | 698.3022 | 565.3748 | 165.3748 | 789.718 | 189194.9107 | 252.179
[8 empty] | 376.9853 | 907.6219 | 698.3022 | 565.4648 | 165.2348 | 789.7526 | 189171.7727 | 252.1927
[8 empty] | 377.0019 | 907.6386 | 698.3022 | 565.3448 | 165.3348 | 789.7871 | 189187.3089 | 252.1381
[8 empty] | 377.0186 | 907.6553 | 698.3022 | 565.3148 | 165.3548 | 789.8228 | 189188.3916 | 252.1518
[8 empty] | 377.0353 | 907.6719 | 698.3022 | 565.1648 | 165.5448 | 789.8573 | 189203.548 | 252.1518
[8 empty] | 377.0519 | 907.6886 | 698.3022 | 565.2848 | 165.4048 | 789.8929 | 189228.4878 | 252.1381
[8 empty] | 377.0686 | 907.7053 | 698.3022 | 565.3448 | 165.3648 | 789.9275 | 189262.8813 | 252.1245
[8 empty] | 377.0853 | 907.7219 | 698.3022 | 565.4348 | 165.2148 | 789.9621 | 189237.1255 | 252.1245
[8 empty] | 377.1019 | 907.7386 | 698.3022 | 565.3448 | 165.3548 | 789.9966 | 189278.3542 | 252.1654
[8 empty] | 377.1186 | 907.7553 | 698.3022 | 565.2248 | 165.4348 | 790.0323 | 189246.4289 | 252.1245
[8 empty] | 377.1353 | 907.7719 | 698.3022 | 565.1448 | 165.5748 | 790.0679 | 189303.7203 | 252.1245
[8 empty] | 377.1519 | 907.7886 | 698.3022 | 565.2548 | 165.4248 | 790.1024 | 189303.2941 | 252.1245
[8 empty] | 377.1686 | 907.8053 | 698.3022 | 565.2848 | 165.3948 | 790.137 | 189294.9097 | 252.1245
[8 empty] | 377.1853 | 907.8219 | 698.3022 | 565.2948 | 165.3748 | 790.1716 | 189343.92 | 252.1381
[8 empty] | 377.2019 | 907.8386 | 698.3022 | 565.3048 | 165.3948 | 790.2061 | 189326.2819 | 252.0972
[8 empty] | 377.2186 | 907.8553 | 698.3022 | 565.5848 | 165.0648 | 790.2417 | 189335.6622 | 252.07
[8 empty] | 377.2353 | 907.8719 | 698.3022 | 565.2148 | 165.3948 | 790.2774 | 189343.62 | 252.0836
[8 empty] | 377.2519 | 907.8886 | 698.3022 | 565.2248 | 165.4148 | 790.3119 | 189367.5639 | 252.07
[8 empty] | 377.2686 | 907.9053 | 698.3022 | 565.3048 | 165.3748 | 790.3465 | 189359.2663 | 252.0972
[8 empty] | 377.2853 | 907.9219 | 698.3022 | 565.3048 | 165.4048 | 790.3811 | 189375.1656 | 252.0427
[8 empty] | 377.3019 | 907.9386 | 698.3022 | 565.1548 | 165.5648 | 790.4167 | 189389.8326 | 252.0836
[8 empty] | 377.3186 | 907.9553 | 698.3022 | 565.3448 | 165.3248 | 790.4512 | 189391.5079 | 252.0563
[8 empty] | 377.3353 | 907.9719 | 698.3022 | 565.4648 | 165.2448 | 790.4869 | 189383.2102 | 252.07
[8 empty] | 377.3519 | 907.9886 | 698.3022 | 565.1348 | 165.5848 | 790.5214 | 189440.7816 | 252.0836
[8 empty] | 377.3686 | 908.0053 | 698.3022 | 565.1348 | 165.5748 | 790.556 | 189449.9086 | 252.0427
[8 empty] | 377.3853 | 908.0219 | 698.3022 | 565.4148 | 165.2548 | 790.5906 | 189417.9833 | 252.0563
[8 empty] | 377.4019 | 908.0386 | 698.3022 | 565.1748 | 165.5148 | 790.6262 | 189474.5086 | 252.0563
[8 empty] | 377.4186 | 908.0553 | 698.3022 | 565.2448 | 165.4048 | 790.6607 | 189466.3773 | 252.0836
[8 empty] | 377.4353 | 908.0719 | 698.3022 | 565.2348 | 165.4348 | 790.6963 | 189464.8915 | 252.0836
[8 empty] | 377.4519 | 908.0886 | 698.3022 | 565.4148 | 165.2448 | 790.7309 | 189465.6343 | 252.07
[8 empty] | 377.4686 | 908.1053 | 698.3022 | 565.4348 | 165.2748 | 790.7655 | 189481.7472 | 252.07
[8 empty] | 377.4853 | 908.1219 | 698.3022 | 565.2448 | 165.4448 | 790.8011 | 189538.1857 | 252.0836
[8 empty] | 377.5019 | 908.1386 | 698.3022 | 565.0548 | 165.6548 | 790.8357 | 189538.0592 | 252.1245
[8 empty] | 377.5186 | 908.1553 | 698.3022 | 565.4848 | 165.1748 | 790.8702 | 189565.5304 | 252.0972
[8 empty] | 377.5353 | 908.1719 | 698.3022 | 565.3448 | 165.3248 | 790.9048 | 189538.9917 | 252.0972
[8 empty] | 377.5519 | 908.1886 | 698.3022 | 565.4948 | 165.2148 | 790.9404 | 189556.1504 | 252.1109
[8 empty] | 377.5686 | 908.2053 | 698.3022 | 565.1848 | 165.5048 | 790.975 | 189581.0901 | 252.0972
[8 empty] | 377.5853 | 908.2219 | 698.3022 | 565.4248 | 165.2948 | 791.0106 | 189589.9641 | 252.0972
[8 empty] | 377.6019 | 908.2386 | 698.3022 | 565.3048 | 165.3848 | 791.0452 | 189612.5888 | 252.1109
[8 empty] | 377.6186 | 908.2553 | 698.3022 | 565.3248 | 165.4048 | 791.0797 | 189613.0154 | 252.1109
[8 empty] | 377.6353 | 908.2719 | 698.3022 | 565.3948 | 165.3648 | 791.1153 | 189589.0317 | 252.1518
[8 empty] | 377.6519 | 908.2886 | 698.3022 | 565.2848 | 165.4448 | 791.1499 | 189636.1301 | 252.1381
[8 empty] | 377.6686 | 908.3053 | 698.3022 | 565.3748 | 165.3548 | 791.1845 | 189628.7649 | 252.1381
[8 empty] | 377.6853 | 908.3219 | 698.3022 | 565.2048 | 165.5148 | 791.2201 | 189636.8727 | 252.1381
[8 empty] | 377.7019 | 908.3386 | 698.3022 | 565.3548 | 165.4048 | 791.2546 | 189620.8703 | 252.0972
[8 empty] | 377.7186 | 908.3553 | 698.3022 | 565.2748 | 165.4148 | 791.2892 | 189637.7419 | 252.0972
[8 empty] | 377.7353 | 908.3719 | 698.3022 | 565.2348 | 165.4548 | 791.3238 | 189646.466 | 252.1381
[8 empty] | 377.7519 | 908.3886 | 698.3022 | 565.3148 | 165.3548 | 791.3594 | 189677.0718 | 252.1927
[8 empty] | 377.7686 | 908.4053 | 698.3022 | 565.4148 | 165.2948 | 791.394 | 189713.0378 | 252.1381
[8 empty] | 377.7853 | 908.4219 | 698.3022 | 565.3248 | 165.4048 | 791.4296 | 189692.4421 | 252.0836
[8 empty] | 377.8019 | 908.4386 | 698.3022 | 565.4848 | 165.2748 | 791.4641 | 189727.1124 | 252.0836
[8 empty] | 377.8186 | 908.4553 | 698.3022 | 565.2648 | 165.4448 | 791.4987 | 189700.9528 | 252.1245
[8 empty] | 377.8353 | 908.4719 | 698.3022 | 565.3148 | 165.3948 | 791.5333 | 189719.3837 | 252.1109
[8 empty] | 377.8519 | 908.4886 | 698.3022 | 565.3348 | 165.4048 | 791.5689 | 189727.5784 | 252.0972
[8 empty] | 377.8686 | 908.5053 | 698.3022 | 565.2048 | 165.4648 | 791.6035 | 189729.38 | 252.0972
[8 empty] | 377.8853 | 908.5219 | 698.3022 | 565.3048 | 165.3748 | 791.6391 | 189784.9492 | 252.1109
[8 empty] | 377.9019 | 908.5386 | 698.3022 | 565.1748 | 165.5348 | 791.6736 | 189743.5174 | 252.1109
[8 empty] | 377.9189 | 908.5556 | 698.3022 | 565.3748 | 165.3148 | 791.7082 | 189809.3595 | 252.0563
[8 empty] | 377.9356 | 908.5722 | 698.3022 | 565.2048 | 165.5348 | 791.7438 | 189744.3469 | 252.0836
[8 empty] | 377.9522 | 908.5889 | 698.3022 | 565.4848 | 165.1948 | 791.7784 | 189801.0384 | 252.0563
[8 empty] | 377.9689 | 908.6056 | 698.3022 | 565.3948 | 165.3148 | 791.814 | 189783.2873 | 252.1109
[8 empty] | 377.9856 | 908.6222 | 698.3022 | 565.4048 | 165.3148 | 791.8486 | 189801.4649 | 252.0836
[8 empty] | 378.0022 | 908.6389 | 698.3022 | 565.4548 | 165.2148 | 791.8831 | 189800.7618 | 252.0563
[8 empty] | 378.0189 | 908.6556 | 698.3022 | 565.4048 | 165.2848 | 791.9177 | 189817.0643 | 252.0427
[8 empty] | 378.0356 | 908.6722 | 698.3022 | 565.3548 | 165.3248 | 791.9533 | 189833.5565 | 252.0836
[8 empty] | 378.0522 | 908.6889 | 698.3022 | 565.3148 | 165.3348 | 791.9879 | 189858.2198 | 252.0972
[8 empty] | 378.0689 | 908.7056 | 698.3022 | 565.2448 | 165.4548 | 792.0235 | 189832.0709 | 252.0427
[8 empty] | 378.0856 | 908.7222 | 698.3022 | 565.2648 | 165.4948 | 792.0581 | 189840.4158 | 252.0563
[8 empty] | 378.1022 | 908.7389 | 698.3022 | 565.2248 | 165.5048 | 792.0926 | 189865.7582 | 252.07
[8 empty] | 378.1189 | 908.7556 | 698.3022 | 565.1548 | 165.5048 | 792.1272 | 189892.3367 | 252.0836
[8 empty] | 378.1356 | 908.7722 | 698.3022 | 565.3948 | 165.3348 | 792.1628 | 189899.2592 | 252.0972
[8 empty] | 378.1522 | 908.7889 | 698.3022 | 565.3748 | 165.3748 | 792.1974 | 189891.7676 | 252.1245
[8 empty] | 378.1689 | 908.8056 | 698.3022 | 565.3248 | 165.3648 | 792.2319 | 189898.7192 | 252.07
[8 empty] | 378.1856 | 908.8222 | 698.3022 | 565.1548 | 165.5348 | 792.2676 | 189865.6715 | 252.1109
[8 empty] | 378.2022 | 908.8389 | 698.3022 | 565.5048 | 165.1648 | 792.3021 | 189932.1565 | 252.07
[8 empty] | 378.2189 | 908.8556 | 698.3022 | 565.4148 | 165.2948 | 792.3377 | 189923.1796 | 252.1109
[8 empty] | 378.2356 | 908.8722 | 698.3022 | 565.2948 | 165.4648 | 792.3723 | 189915.4985 | 252.1109
[8 empty] | 378.2522 | 908.8889 | 698.3022 | 565.3648 | 165.3448 | 792.4069 | 189923.5193 | 252.1109
[8 empty] | 378.2689 | 908.9056 | 698.3022 | 565.2448 | 165.5148 | 792.4414 | 189939.9718 | 252.0972
[8 empty] | 378.2856 | 908.9222 | 698.3022 | 565.1548 | 165.5748 | 792.477 | 189914.2161 | 252.0836
[8 empty] | 378.3022 | 908.9389 | 698.3022 | 565.3648 | 165.4148 | 792.5116 | 189955.5949 | 252.1109
[8 empty] | 378.3189 | 908.9556 | 698.3022 | 565.4148 | 165.3448 | 792.5472 | 189989.2582 | 252.0972
[8 empty] | 378.3356 | 908.9722 | 698.3022 | 565.2348 | 165.4848 | 792.5818 | 189955.6345 | 252.1518
[8 empty] | 378.3522 | 908.9889 | 698.3022 | 565.2448 | 165.4448 | 792.6164 | 189981.3169 | 252.1109
[8 empty] | 378.3689 | 909.0056 | 698.3022 | 565.2248 | 165.5048 | 792.6509 | 189995.7941 | 252.1381
[8 empty] | 378.3856 | 909.0222 | 698.3022 | 565.2348 | 165.5248 | 792.6865 | 190012.0334 | 252.1381
[8 empty] | 378.4022 | 909.0389 | 698.3022 | 565.4248 | 165.3048 | 792.7211 | 189980.7241 | 252.1518
[8 empty] | 378.4189 | 909.0556 | 698.3022 | 565.3048 | 165.4048 | 792.7567 | 190020.7337 | 252.1245
[8 empty] | 378.4356 | 909.0722 | 698.3022 | 565.1648 | 165.5648 | 792.7913 | 189995.7941 | 252.1381
[8 empty] | 378.4522 | 909.0889 | 698.3022 | 565.2948 | 165.4148 | 792.8259 | 190055.2538 | 252.1245
[8 empty] | 378.4689 | 909.1056 | 698.3022 | 565.4048 | 165.3348 | 792.8604 | 190056.0832 | 252.1927
[8 empty] | 378.4856 | 909.1222 | 698.3022 | 565.1548 | 165.5348 | 792.896 | 190031.5863 | 252.179
[8 empty] | 378.5022 | 909.1389 | 698.3022 | 565.2848 | 165.4448 | 792.9306 | 190062.8323 | 252.1381
[8 empty] | 378.5189 | 909.1556 | 698.3022 | 565.2048 | 165.5448 | 792.9662 | 190048.6547 | 252.0972
[8 empty] | 378.5356 | 909.1722 | 698.3022 | 565.1548 | 165.5848 | 793.0008 | 190055.7435 | 252.0972
[8 empty] | 378.5522 | 909.1889 | 698.3022 | 565.2248 | 165.4648 | 793.0353 | 190081.2129 | 252.1381
[8 empty] | 378.5689 | 909.2056 | 698.3022 | 565.0448 | 165.6448 | 793.0699 | 190079.514 | 252.1109
[8 empty] | 378.5856 | 909.2222 | 698.3022 | 565.1548 | 165.5848 | 793.1055 | 190072.5121 | 252.0836
[8 empty] | 378.6022 | 909.2389 | 698.3022 | 565.2248 | 165.5248 | 793.1401 | 190111.9923 | 252.0972
[8 empty] | 378.6189 | 909.2556 | 698.3022 | 565.4048 | 165.3048 | 793.1757 | 190103.1815 | 252.0972
[8 empty] | 378.6356 | 909.2722 | 698.3022 | 565.3348 | 165.3948 | 793.2103 | 190112.4585 | 252.1381
[8 empty] | 378.6522 | 909.2889 | 698.3022 | 565.3148 | 165.4048 | 793.2448 | 190136.9952 | 252.0836
[8 empty] | 378.6689 | 909.3056 | 698.3022 | 565.4448 | 165.3248 | 793.2805 | 190135.3203 | 252.0972
[8 empty] | 378.6856 | 909.3222 | 698.3022 | 565.3648 | 165.3748 | 793.315 | 190136.8687 | 252.0563
[8 empty] | 378.7022 | 909.3389 | 698.3022 | 565.3948 | 165.3348 | 793.3496 | 190135.5732 | 252.0972
[8 empty] | 378.7189 | 909.3556 | 698.3022 | 565.3848 | 165.3448 | 793.3852 | 190144.9765 | 252.0972
[8 empty] | 378.7356 | 909.3722 | 698.3022 | 565.1348 | 165.6448 | 793.4198 | 190144.3205 | 252.0972
[8 empty] | 378.7522 | 909.3889 | 698.3022 | 565.0948 | 165.5948 | 793.4543 | 190184.4332 | 252.07
[8 empty] | 378.7689 | 909.4056 | 698.3022 | 565.2448 | 165.4948 | 793.4899 | 190160.323 | 252.0972
[8 empty] | 378.7856 | 909.4222 | 698.3022 | 564.9948 | 165.7548 | 793.5245 | 190202.8245 | 252.0836
[8 empty] | 378.8022 | 909.4389 | 698.3022 | 565.2048 | 165.5148 | 793.5591 | 190168.1544 | 252.1109
[8 empty] | 378.8189 | 909.4556 | 698.3022 | 565.1148 | 165.5948 | 793.5936 | 190211.4618 | 252.029
[8 empty] | 378.8356 | 909.4722 | 698.3022 | 565.4848 | 165.2048 | 793.6293 | 190235.722 | 252.0836
[8 empty] | 378.8522 | 909.4889 | 698.3022 | 565.3448 | 165.4048 | 793.6638 | 190251.7713 | 252.0836
[8 empty] | 378.8689 | 909.5056 | 698.3022 | 565.4648 | 165.3048 | 793.6994 | 190243.9398 | 252.0836
[8 empty] | 378.8856 | 909.5222 | 698.3022 | 565.4548 | 165.2948 | 793.734 | 190220.2723 | 252.0972
[8 empty] | 378.9022 | 909.5389 | 698.3022 | 565.2748 | 165.5048 | 793.7686 | 190262.0033 | 252.179
[8 empty] | 378.9189 | 909.5556 | 698.3022 | 565.3648 | 165.3948 | 793.8042 | 190253.0666 | 252.029
[8 empty] | 378.9356 | 909.5722 | 698.3022 | 565.4248 | 165.3148 | 793.8388 | 190275.9683 | 252.0972
[8 empty] | 378.9522 | 909.5889 | 698.3022 | 565.1748 | 165.6448 | 793.8744 | 190276.4807 | 252.1381
[8 empty] | 378.9689 | 909.6056 | 698.3022 | 565.1548 | 165.5748 | 793.9089 | 190293.1398 | 252.1245
[8 empty] | 378.9856 | 909.6222 | 698.3022 | 565.2948 | 165.4348 | 793.9435 | 190284.4158 | 252.1109
[8 empty] | 379.0022 | 909.6389 | 698.3022 | 565.2348 | 165.4448 | 793.9781 | 190302.5204 | 252.1654
[8 empty] | 379.0189 | 909.6556 | 698.3022 | 565.3448 | 165.3648 | 794.0137 | 190325.4448 | 252.1654
[8 empty] | 379.0356 | 909.6722 | 698.3022 | 565.1948 | 165.5748 | 794.0483 | 190341.4936 | 252.1654
[8 empty] | 379.0522 | 909.6889 | 698.3022 | 565.1748 | 165.5348 | 794.0839 | 190326.464 | 252.1245
[8 empty] | 379.0689 | 909.7056 | 698.3022 | 565.3448 | 165.4448 | 794.1184 | 190359.798 | 252.1654
[8 empty] | 379.0856 | 909.7222 | 698.3022 | 565.2648 | 165.5248 | 794.153 | 190377.2454 | 252.1245
[8 empty] | 379.1022 | 909.7389 | 698.3022 | 565.2348 | 165.5048 | 794.1886 | 190354.7875 | 252.1381
[8 empty] | 379.1189 | 909.7556 | 698.3022 | 565.2248 | 165.5248 | 794.2232 | 190359.0323 | 252.1245
[8 empty] | 379.1358 | 909.7725 | 698.3022 | 565.1548 | 165.6248 | 794.2577 | 190386.0326 | 252.1654
[8 empty] | 379.1525 | 909.7892 | 698.3022 | 565.3448 | 165.4548 | 794.2923 | 190384.887 | 252.179
[8 empty] | 379.1692 | 909.8058 | 698.3022 | 565.1448 | 165.5748 | 794.3279 | 190425.617 | 252.179
[8 empty] | 379.1858 | 909.8225 | 698.3022 | 565.2748 | 165.4748 | 794.3625 | 190439.8177 | 252.1109
[8 empty] | 379.2025 | 909.8392 | 698.3022 | 565.1948 | 165.5248 | 794.3981 | 190449.0713 | 252.1518
[8 empty] | 379.2192 | 909.8558 | 698.3022 | 565.2748 | 165.4948 | 794.4327 | 190399.8079 | 252.1654
[8 empty] | 379.2358 | 909.8725 | 698.3022 | 565.3348 | 165.4148 | 794.4672 | 190473.3547 | 252.1245
[8 empty] | 379.2525 | 909.8892 | 698.3022 | 565.1548 | 165.5448 | 794.5018 | 190481.0366 | 252.1381
[8 empty] | 379.2692 | 909.9058 | 698.3022 | 565.4648 | 165.3648 | 794.5374 | 190472.8477 | 252.1381
[8 empty] | 379.2858 | 909.9225 | 698.3022 | 565.1148 | 165.6548 | 794.572 | 190465.1833 | 252.1109
[8 empty] | 379.3025 | 909.9392 | 698.3022 | 565.2098 | 165.5398 | 794.6076 | 190489.1041 | 252.1381
[8 empty] | 379.3192 | 909.9558 | 698.3022 | 565.1448 | 165.6548 | 794.6422 | 190457.2882 | 252.0972
[8 empty] | 379.3358 | 909.9725 | 698.3022 | 565.0948 | 165.6548 | 794.6767 | 190524.3036 | 252.1109
[8 empty] | 379.3525 | 909.9892 | 698.3022 | 565.2448 | 165.4948 | 794.7123 | 190523.348 | 252.0972
[8 empty] | 379.3692 | 910.0058 | 698.3022 | 565.3648 | 165.4248 | 794.7469 | 190508.3006 | 252.0972
[8 empty] | 379.3858 | 910.0225 | 698.3022 | 565.2848 | 165.4748 | 794.7815 | 190515.5164 | 252.0836
[8 empty] | 379.4025 | 910.0392 | 698.3022 | 565.0748 | 165.6948 | 794.8171 | 190556.0156 | 252.1245
[8 empty] | 379.4192 | 910.0558 | 698.3022 | 565.0848 | 165.6648 | 794.8517 | 190572.2314 | 252.1381
[8 empty] | 379.4358 | 910.0725 | 698.3022 | 565.3148 | 165.3948 | 794.8862 | 190571.8053 | 252.1109
[8 empty] | 379.4525 | 910.0892 | 698.3022 | 565.0548 | 165.6548 | 794.9218 | 190588.2342 | 252.0972
[8 empty] | 379.4692 | 910.1058 | 698.3022 | 565.3248 | 165.4248 | 794.9564 | 190563.8472 | 252.0836
[8 empty] | 379.4858 | 910.1225 | 698.3022 | 565.3248 | 165.4048 | 794.991 | 190588.1076 | 252.07
[8 empty] | 379.5025 | 910.1392 | 698.3022 | 565.2348 | 165.5848 | 795.0255 | 190610.9923 | 252.07
[8 empty] | 379.5192 | 910.1558 | 698.3022 | 565.1748 | 165.5748 | 795.0612 | 190628.8831 | 252.1109
[8 empty] | 379.5358 | 910.1725 | 698.3022 | 565.1248 | 165.6248 | 795.0957 | 190619.1402 | 252.0836
[8 empty] | 379.5525 | 910.1892 | 698.3022 | 565.1048 | 165.6448 | 795.1313 | 190627.1848 | 252.0836
[8 empty] | 379.5692 | 910.2058 | 698.3022 | 565.3448 | 165.4548 | 795.1659 | 190652.0209 | 252.07
[8 empty] | 379.5858 | 910.2225 | 698.3022 | 565.4248 | 165.3348 | 795.2005 | 190651.5949 | 252.0427
[8 empty] | 379.6025 | 910.2392 | 698.3022 | 565.2248 | 165.5448 | 795.235 | 190651.192 | 252.0018
[8 empty] | 379.6192 | 910.2558 | 698.3022 | 565.2048 | 165.5648 | 795.2706 | 190693.7568 | 252.0972
[8 empty] | 379.6358 | 910.2725 | 698.3022 | 565.2148 | 165.6048 | 795.3063 | 190686.075 | 252.0427
[8 empty] | 379.6525 | 910.2892 | 698.3022 | 565.3348 | 165.4248 | 795.3408 | 190677.7309 | 252.0836
[8 empty] | 379.6692 | 910.3058 | 698.3022 | 565.3248 | 165.4548 | 795.3754 | 190685.9886 | 252.0018
[8 empty] | 379.6858 | 910.3225 | 698.3022 | 565.3448 | 165.4248 | 795.41 | 190733.9797 | 252.0427
[8 empty] | 379.7025 | 910.3392 | 698.3022 | 565.3148 | 165.4648 | 795.4456 | 190742.6402 | 252.07
[8 empty] | 379.7192 | 910.3558 | 698.3022 | 565.1448 | 165.6448 | 795.4801 | 190741.8977 | 252.0154
[8 empty] | 379.7358 | 910.3725 | 698.3022 | 565.6048 | 165.2248 | 795.5158 | 190734.6187 | 252.0427
[8 empty] | 379.7525 | 910.3892 | 698.3022 | 565.3448 | 165.3748 | 795.5503 | 190749.7056 | 252.0836
[8 empty] | 379.7692 | 910.4058 | 698.3022 | 565.1548 | 165.5648 | 795.5849 | 190767.8331 | 252.0563
[8 empty] | 379.7858 | 910.4225 | 698.3022 | 565.2848 | 165.4348 | 795.6195 | 190758.0899 | 252.0836
[8 empty] | 379.8025 | 910.4392 | 698.3022 | 565.1548 | 165.6348 | 795.6551 | 190798.2098 | 252.0563
[8 empty] | 379.8192 | 910.4558 | 698.3022 | 565.2248 | 165.5348 | 795.6896 | 190792.0531 | 252.1109
[8 empty] | 379.8358 | 910.4725 | 698.3022 | 565.7048 | 165.0848 | 795.7253 | 190798.2098 | 252.0427
[8 empty] | 379.8525 | 910.4892 | 698.3022 | 565.2548 | 165.5648 | 795.7598 | 190773.2073 | 252.1109
[8 empty] | 379.8692 | 910.5058 | 698.3022 | 565.4448 | 165.3548 | 795.7944 | 190834.7041 | 252.0972
[8 empty] | 379.8858 | 910.5225 | 698.3022 | 565.4248 | 165.3948 | 795.8289 | 190825.8538 | 252.1109
[8 empty] | 379.9025 | 910.5392 | 698.3022 | 565.4148 | 165.3848 | 795.8646 | 190814.5752 | 252.0972
[8 empty] | 379.9192 | 910.5558 | 698.3022 | 565.4948 | 165.3148 | 795.8991 | 190807.1465 | 252.1109
[8 empty] | 379.9358 | 910.5725 | 698.3022 | 565.3148 | 165.4548 | 795.9347 | 190815.7839 | 252.1381
[8 empty] | 379.9525 | 910.5892 | 698.3022 | 565.4248 | 165.3648 | 795.9693 | 190841.7933 | 252.1381
[8 empty] | 379.9692 | 910.6058 | 698.3022 | 565.2448 | 165.5148 | 796.0039 | 190834.6179 | 252.1381
[8 empty] | 379.9858 | 910.6225 | 698.3022 | 565.1748 | 165.6048 | 796.0384 | 190865.3112 | 252.1381
[8 empty] | 380.0025 | 910.6392 | 698.3022 | 565.3448 | 165.5048 | 796.0741 | 190881.9759 | 252.1245
[8 empty] | 380.0192 | 910.6558 | 698.3022 | 565.3148 | 165.5448 | 796.1086 | 190881.9126 | 252.1109
[8 empty] | 380.0358 | 910.6725 | 698.3022 | 565.3448 | 165.4548 | 796.1442 | 190890.3371 | 252.1245
[8 empty] | 380.0525 | 910.6892 | 698.3022 | 565.2648 | 165.5648 | 796.1788 | 190890.1471 | 252.1381
[8 empty] | 380.0692 | 910.7058 | 698.3022 | 565.4248 | 165.4148 | 796.2134 | 190905.8335 | 252.1518
[8 empty] | 380.0858 | 910.7225 | 698.3022 | 565.3648 | 165.4548 | 796.249 | 190906.2996 | 252.1654
[8 empty] | 380.1025 | 910.7392 | 698.3022 | 565.0748 | 165.7548 | 796.2836 | 190930.7095 | 252.1109
[8 empty] | 380.1192 | 910.7558 | 698.3022 | 565.3048 | 165.5148 | 796.3181 | 190890.2104 | 252.1518
[8 empty] | 380.1358 | 910.7725 | 698.3022 | 565.6848 | 165.1248 | 796.3537 | 190946.2462 | 252.1381
[8 empty] | 380.1525 | 910.7892 | 698.3022 | 565.2248 | 165.6348 | 796.3883 | 190955.3321 | 252.179
[8 empty] | 380.1692 | 910.8058 | 698.3022 | 565.2748 | 165.5348 | 796.4229 | 190955.649 | 252.1109
[8 empty] | 380.1858 | 910.8225 | 698.3022 | 565.3148 | 165.5148 | 796.4585 | 190938.7541 | 252.1109
[8 empty] | 380.2025 | 910.8392 | 698.3022 | 565.1448 | 165.6648 | 796.493 | 190971.7381 | 252.1245
[8 empty] | 380.2192 | 910.8558 | 698.3022 | 565.3548 | 165.5248 | 796.5276 | 190989.7258 | 252.1381
[8 empty] | 380.2358 | 910.8725 | 698.3022 | 565.3148 | 165.5348 | 796.5622 | 190990.5948 | 252.1654
[8 empty] | 380.2525 | 910.8892 | 698.3022 | 565.4348 | 165.3948 | 796.5978 | 190998.0871 | 252.1109
[8 empty] | 380.2692 | 910.9058 | 698.3022 | 565.4248 | 165.4048 | 796.6324 | 190990.3821 | 252.1381
[8 empty] | 380.2858 | 910.9225 | 698.3022 | 565.0348 | 165.8148 | 796.6669 | 191014.0496 | 252.1245
[8 empty] | 380.3025 | 910.9392 | 698.3022 | 565.2948 | 165.5848 | 796.7015 | 191014.5383 | 252.1109
[8 empty] | 380.3192 | 910.9558 | 698.3022 | 565.1248 | 165.6948 | 796.7371 | 190998.1505 | 252.1245
[8 empty] | 380.3358 | 910.9725 | 698.3022 | 565.2748 | 165.5348 | 796.7717 | 191046.4813 | 252.1109
[8 empty] | 380.3525 | 910.9892 | 698.3022 | 565.4048 | 165.4248 | 796.8073 | 191046.3546 | 252.1381
[8 empty] | 380.3694 | 911.0061 | 698.3022 | 565.3948 | 165.4548 | 796.8419 | 191054.2725 | 252.1518
[8 empty] | 380.3861 | 911.0228 | 698.3022 | 565.2448 | 165.6348 | 796.8764 | 191046.3772 | 252.1518
[8 empty] | 380.4028 | 911.0394 | 698.3022 | 565.2748 | 165.5448 | 796.911 | 191095.3644 | 252.1654
[8 empty] | 380.4194 | 911.0561 | 698.3022 | 565.4648 | 165.4048 | 796.9466 | 191087.0029 | 252.1381
[8 empty] | 380.4361 | 911.0728 | 698.3022 | 565.2748 | 165.5848 | 796.9812 | 191102.816 | 252.1245
[8 empty] | 380.4528 | 911.0894 | 698.3022 | 565.4848 | 165.3548 | 797.0168 | 191110.3084 | 252.1654
[8 empty] | 380.4694 | 911.1061 | 698.3022 | 565.3348 | 165.5248 | 797.0513 | 191110.8606 | 252.1927
[8 empty] | 380.4861 | 911.1228 | 698.3022 | 565.2648 | 165.5648 | 797.0859 | 191119.0953 | 252.179
[8 empty] | 380.5028 | 911.1394 | 698.3022 | 565.1948 | 165.6548 | 797.1215 | 191134.7182 | 252.179
[8 empty] | 380.5194 | 911.1561 | 698.3022 | 565.2148 | 165.6448 | 797.1561 | 191154.4439 | 252.1654
[8 empty] | 380.5361 | 911.1728 | 698.3022 | 565.3348 | 165.5448 | 797.1907 | 191111.4127 | 252.1381
[8 empty] | 380.5528 | 911.1894 | 698.3022 | 565.2848 | 165.5448 | 797.2263 | 191160.9812 | 252.2063
[8 empty] | 380.5694 | 911.2061 | 698.3022 | 565.3948 | 165.4248 | 797.2608 | 191145.9739 | 252.179
[8 empty] | 380.5861 | 911.2228 | 698.3022 | 565.4548 | 165.3748 | 797.2954 | 191153.6156 | 252.1518
[8 empty] | 380.6028 | 911.2394 | 698.3022 | 565.3148 | 165.5048 | 797.331 | 191162.7421 | 252.1381
[8 empty] | 380.6194 | 911.2561 | 698.3022 | 565.3348 | 165.4848 | 797.3656 | 191203.644 | 252.1518
[8 empty] | 380.6361 | 911.2728 | 698.3022 | 565.2048 | 165.6048 | 797.4002 | 191202.0098 | 252.1381
[8 empty] | 380.6528 | 911.2894 | 698.3022 | 565.2808 | 165.5088 | 797.4347 | 191211.1998 | 252.1381
[8 empty] | 380.6694 | 911.3061 | 698.3022 | 565.2548 | 165.6448 | 797.4703 | 191187.726 | 252.1518
[8 empty] | 380.6861 | 911.3228 | 698.3022 | 565.3348 | 165.4648 | 797.5049 | 191210.1177 | 252.179
[8 empty] | 380.7028 | 911.3394 | 698.3022 | 565.3048 | 165.5348 | 797.5405 | 191186.07 | 252.1518
[8 empty] | 380.7194 | 911.3561 | 698.3022 | 565.2348 | 165.6548 | 797.5751 | 191235.0388 | 252.1518
[8 empty] | 380.7361 | 911.3728 | 698.3022 | 565.4248 | 165.4348 | 797.6096 | 191258.3445 | 252.2063
[8 empty] | 380.7528 | 911.3894 | 698.3022 | 565.1648 | 165.6648 | 797.6453 | 191267.2582 | 252.1518
[8 empty] | 380.7694 | 911.4061 | 698.3022 | 565.1348 | 165.7048 | 797.6798 | 191226.9719 | 252.1654
[8 empty] | 380.7861 | 911.4228 | 698.3022 | 565.2048 | 165.6548 | 797.7144 | 191274.7731 | 252.2336
[8 empty] | 380.8028 | 911.4394 | 698.3022 | 565.4548 | 165.3848 | 797.75 | 191259.1502 | 252.1518
[8 empty] | 380.8194 | 911.4561 | 698.3022 | 565.3348 | 165.5548 | 797.7846 | 191266.5383 | 252.1381
[8 empty] | 380.8361 | 911.4728 | 698.3022 | 565.3848 | 165.4548 | 797.8191 | 191282.6049 | 252.179
[8 empty] | 380.8528 | 911.4894 | 698.3022 | 565.1648 | 165.6648 | 797.8548 | 191310.1626 | 252.179
[8 empty] | 380.8694 | 911.5061 | 698.3022 | 565.1148 | 165.7148 | 797.8893 | 191291.7314 | 252.1381
[8 empty] | 380.8861 | 911.5228 | 698.3022 | 565.1948 | 165.6148 | 797.9239 | 191282.4555 | 252.1518
[8 empty] | 380.9028 | 911.5394 | 698.3022 | 565.4448 | 165.4548 | 797.9585 | 191325.8079 | 252.1518
[8 empty] | 380.9194 | 911.5561 | 698.3022 | 565.4248 | 165.4348 | 797.9941 | 191342.4901 | 252.1245
[8 empty] | 380.9361 | 911.5728 | 698.3022 | 565.3448 | 165.4948 | 798.0286 | 191342.6169 | 252.1654
[8 empty] | 380.9528 | 911.5894 | 698.3022 | 565.1448 | 165.7048 | 798.0643 | 191359.3216 | 252.1381
[8 empty] | 380.9694 | 911.6061 | 698.3022 | 565.1048 | 165.7548 | 798.0988 | 191318.3564 | 252.179
[8 empty] | 380.9861 | 911.6228 | 698.3022 | 565.1348 | 165.6848 | 798.1334 | 191358.4934 | 252.1927
[8 empty] | 381.0028 | 911.6394 | 698.3022 | 565.2748 | 165.5848 | 798.168 | 191382.0341 | 252.1654
[8 empty] | 381.0194 | 911.6561 | 698.3022 | 565.3848 | 165.4648 | 798.2036 | 191383.4553 | 252.179
[8 empty] | 381.0361 | 911.6728 | 698.3022 | 565.1348 | 165.7448 | 798.2392 | 191374.5415 | 252.1654
[8 empty] | 381.0528 | 911.6894 | 698.3022 | 565.3548 | 165.5348 | 798.2737 | 191446.2005 | 252.179
[8 empty] | 381.0694 | 911.7061 | 698.3022 | 565.3148 | 165.5148 | 798.3083 | 191399.3319 | 252.179
[8 empty] | 381.0861 | 911.7228 | 698.3022 | 565.2048 | 165.7048 | 798.3429 | 191446.0737 | 252.2063
[8 empty] | 381.1028 | 911.7394 | 698.3022 | 565.2148 | 165.6248 | 798.3785 | 191406.2946 | 252.22
[8 empty] | 381.1194 | 911.7561 | 698.3022 | 565.1948 | 165.6148 | 798.4131 | 191439.3421 | 252.1927
[8 empty] | 381.1361 | 911.7728 | 698.3022 | 565.3848 | 165.4248 | 798.4487 | 191446.7076 | 252.22
[8 empty] | 381.1528 | 911.7894 | 698.3022 | 565.0748 | 165.7948 | 798.4832 | 191438.6221 | 252.2063
[8 empty] | 381.1694 | 911.8061 | 698.3022 | 565.4748 | 165.3748 | 798.5178 | 191489.019 | 252.1927
[8 empty] | 381.1861 | 911.8228 | 698.3022 | 565.5248 | 165.3648 | 798.5524 | 191481.0603 | 252.179
[8 empty] | 381.2028 | 911.8394 | 698.3022 | 565.1948 | 165.6948 | 798.588 | 191482.0785 | 252.22
[8 empty] | 381.2194 | 911.8561 | 698.3022 | 565.2948 | 165.5548 | 798.6226 | 191514.1711 | 252.179
[8 empty] | 381.2361 | 911.8728 | 698.3022 | 565.2748 | 165.6248 | 798.6582 | 191520.8805 | 252.179
[8 empty] | 381.2528 | 911.8894 | 698.3022 | 565.2448 | 165.6348 | 798.6927 | 191546.8379 | 252.2472
[8 empty] | 381.2694 | 911.9061 | 698.3022 | 565.3348 | 165.5248 | 798.7273 | 191545.2677 | 252.2063
[8 empty] | 381.2861 | 911.9228 | 698.3022 | 565.4848 | 165.3348 | 798.7619 | 191562.6289 | 252.2063
[8 empty] | 381.3028 | 911.9394 | 698.3022 | 565.4148 | 165.4348 | 798.7975 | 191546.6889 | 252.179
[8 empty] | 381.3194 | 911.9561 | 698.3022 | 565.1048 | 165.7448 | 798.832 | 191569.4648 | 252.2063
[8 empty] | 381.3361 | 911.9728 | 698.3022 | 565.2948 | 165.5648 | 798.8666 | 191562.3751 | 252.1927
[8 empty] | 381.3528 | 911.9894 | 698.3022 | 565.3848 | 165.4648 | 798.9022 | 191562.0991 | 252.1927
[8 empty] | 381.3694 | 912.0061 | 698.3022 | 565.2148 | 165.6648 | 798.9368 | 191561.5695 | 252.22
[8 empty] | 381.3861 | 912.0228 | 698.3022 | 565.2048 | 165.6548 | 798.9724 | 191587.1878 | 252.1927
[8 empty] | 381.4028 | 912.0394 | 698.3022 | 565.1748 | 165.6148 | 799.007 | 191603.042 | 252.179
[8 empty] | 381.4194 | 912.0561 | 698.3022 | 565.3648 | 165.5148 | 799.0415 | 191620.9024 | 252.2336
[8 empty] | 381.4361 | 912.0728 | 698.3022 | 565.3248 | 165.5848 | 799.0761 | 191611.989 | 252.22
[8 empty] | 381.4528 | 912.0894 | 698.3022 | 565.0848 | 165.7848 | 799.1117 | 191628.3316 | 252.2336
[8 empty] | 381.4694 | 912.1061 | 698.3022 | 565.2148 | 165.6348 | 799.1463 | 191593.938 | 252.2063
[8 empty] | 381.4861 | 912.1228 | 698.3022 | 565.0648 | 165.8048 | 799.1819 | 191630.7075 | 252.1927
[8 empty] | 381.5028 | 912.1394 | 698.3022 | 565.3648 | 165.4848 | 799.2165 | 191663.0128 | 252.22
[8 empty] | 381.5194 | 912.1561 | 698.3022 | 565.1348 | 165.7648 | 799.251 | 191644.9094 | 252.22
[8 empty] | 381.5361 | 912.1728 | 698.3022 | 565.3148 | 165.5948 | 799.2856 | 191685.7475 | 252.2336
[8 empty] | 381.5528 | 912.1894 | 698.3022 | 565.4448 | 165.4348 | 799.3212 | 191660.1071 | 252.22
[8 empty] | 381.5694 | 912.2061 | 698.3022 | 565.3248 | 165.5348 | 799.3568 | 191684.707 | 252.1927
[8 empty] | 381.5861 | 912.2228 | 698.3022 | 565.2748 | 165.5348 | 799.3914 | 191676.6397 | 252.179
[8 empty] | 381.6031 | 912.2397 | 698.3022 | 565.2648 | 165.6048 | 799.426 | 191699.7145 | 252.22
[8 empty] | 381.6197 | 912.2564 | 698.3022 | 565.3648 | 165.5348 | 799.4605 | 191741.1049 | 252.1927
[8 empty] | 381.6364 | 912.2731 | 698.3022 | 565.2248 | 165.6748 | 799.4961 | 191749.1495 | 252.22
[8 empty] | 381.6531 | 912.2897 | 698.3022 | 565.2348 | 165.6348 | 799.5307 | 191756.366 | 252.2063
[8 empty] | 381.6697 | 912.3064 | 698.3022 | 565.0848 | 165.7648 | 799.5663 | 191741.4218 | 252.2745
[8 empty] | 381.6864 | 912.3231 | 698.3022 | 565.3748 | 165.4948 | 799.6009 | 191718.1796 | 252.22
[8 empty] | 381.7031 | 912.3397 | 698.3022 | 565.1848 | 165.7148 | 799.6355 | 191749.4888 | 252.2745
[8 empty] | 381.7197 | 912.3564 | 698.3022 | 565.2348 | 165.6448 | 799.67 | 191765.7048 | 252.2336
[8 empty] | 381.7364 | 912.3731 | 698.3022 | 565.2948 | 165.5948 | 799.7056 | 191765.302 | 252.2336
[8 empty] | 381.7531 | 912.3897 | 698.3022 | 565.2648 | 165.5748 | 799.7402 | 191757.9139 | 252.2745
[8 empty] | 381.7697 | 912.4064 | 698.3022 | 565.3948 | 165.5148 | 799.7758 | 191799.6957 | 252.2609
[8 empty] | 381.7864 | 912.4231 | 698.3022 | 565.2448 | 165.6148 | 799.8104 | 191800.352 | 252.2472
[8 empty] | 381.8031 | 912.4397 | 698.3022 | 565.0048 | 165.8548 | 799.8449 | 191816.7806 | 252.2472
[8 empty] | 381.8197 | 912.4564 | 698.3022 | 565.3948 | 165.4948 | 799.8795 | 191792.796 | 252.2336
[8 empty] | 381.8364 | 912.4731 | 698.3022 | 565.3048 | 165.5748 | 799.9151 | 191823.6802 | 252.2609
[8 empty] | 381.8531 | 912.4897 | 698.3022 | 565.2482 | 165.6115 | 799.9497 | 191840.5749 | 252.2336
[8 empty] | 381.8697 | 912.5064 | 698.3022 | 565.1248 | 165.7648 | 799.9843 | 191841.7422 | 252.2609
[8 empty] | 381.8864 | 912.5231 | 698.3022 | 565.2248 | 165.6148 | 800.0199 | 191833.6755 | 252.2336
[8 empty] | 381.9031 | 912.5397 | 698.3022 | 565.2348 | 165.6248 | 800.0544 | 191848.6195 | 252.2745
[8 empty] | 381.9197 | 912.5564 | 698.3022 | 565.3232 | 165.5165 | 800.0901 | 191857.1303 | 252.2063
[8 empty] | 381.9364 | 912.5731 | 698.3022 | 565.4948 | 165.3648 | 800.1246 | 191856.3246 | 252.2745
[8 empty] | 381.9531 | 912.5897 | 698.3022 | 565.4748 | 165.3748 | 800.1592 | 191889.5846 | 252.2472
[8 empty] | 381.9697 | 912.6064 | 698.3022 | 565.3048 | 165.5148 | 800.1938 | 191865.9807 | 252.2881
[8 empty] | 381.9864 | 912.6231 | 698.3022 | 565.3915 | 165.5281 | 800.2294 | 191905.9084 | 252.2609
[8 empty] | 382.0031 | 912.6397 | 698.3022 | 565.3148 | 165.5548 | 800.2639 | 191905.5469 | 252.22
[8 empty] | 382.0197 | 912.6564 | 698.3022 | 565.3548 | 165.4948 | 800.2996 | 191923.4603 | 252.2745
[8 empty] | 382.0364 | 912.6731 | 698.3022 | 565.3148 | 165.5348 | 800.3341 | 191915.7551 | 252.2881
[8 empty] | 382.0531 | 912.6897 | 698.3022 | 565.2748 | 165.5948 | 800.3687 | 191898.86 | 252.2745
[8 empty] | 382.0697 | 912.7064 | 698.3022 | 565.2048 | 165.6648 | 800.4033 | 191975.0742 | 252.2881
[8 empty] | 382.0864 | 912.7231 | 698.3022 | 565.3548 | 165.4848 | 800.4389 | 191943.4261 | 252.2609
[8 empty] | 382.1031 | 912.7397 | 698.3022 | 565.2848 | 165.5748 | 800.4734 | 191982.3903 | 252.3154
[8 empty] | 382.1197 | 912.7564 | 698.3022 | 565.2748 | 165.6048 | 800.509 | 191958.9214 | 252.22
[8 empty] | 382.1364 | 912.7731 | 698.3022 | 565.1848 | 165.6148 | 800.5436 | 191975.0664 | 252.2472
[8 empty] | 382.1531 | 912.7897 | 698.3022 | 565.4048 | 165.4448 | 800.5782 | 192007.7191 | 252.2745
[8 empty] | 382.1697 | 912.8064 | 698.3022 | 565.3648 | 165.4548 | 800.6138 | 192000.5443 | 252.2881
[8 empty] | 382.1864 | 912.8231 | 698.3022 | 565.4048 | 165.4548 | 800.6484 | 192023.7446 | 252.2745
[8 empty] | 382.2031 | 912.8397 | 698.3022 | 565.2248 | 165.6748 | 800.6829 | 192025.1871 | 252.2609
[8 empty] | 382.2197 | 912.8564 | 698.3022 | 565.3948 | 165.4548 | 800.7175 | 192024.1477 | 252.2609
[8 empty] | 382.2364 | 912.8731 | 698.3022 | 565.3448 | 165.4248 | 800.7531 | 192064.5398 | 252.2881
[8 empty] | 382.2531 | 912.8897 | 698.3022 | 565.2448 | 165.5348 | 800.7877 | 192057.1109 | 252.2881
[8 empty] | 382.2697 | 912.9064 | 698.3022 | 565.4448 | 165.3848 | 800.8233 | 192091.992 | 252.2745
[8 empty] | 382.2864 | 912.9231 | 698.3022 | 565.4248 | 165.3848 | 800.8579 | 192110.2457 | 252.2745
[8 empty] | 382.3031 | 912.9397 | 698.3022 | 565.2248 | 165.5848 | 800.8924 | 192075.3859 | 252.3018
[8 empty] | 382.3197 | 912.9564 | 698.3022 | 565.2148 | 165.6648 | 800.927 | 192082.3053 | 252.2472
[8 empty] | 382.3364 | 912.9731 | 698.3022 | 565.2948 | 165.5648 | 800.9626 | 192108.9085 | 252.2745
[8 empty] | 382.3531 | 912.9897 | 698.3022 | 565.4448 | 165.3948 | 800.9982 | 192118.099 | 252.3018
[8 empty] | 382.3697 | 913.0064 | 698.3022 | 565.2348 | 165.5948 | 801.0328 | 192134.2519 | 252.2881
[8 empty] | 382.3864 | 913.0231 | 698.3022 | 565.1248 | 165.6948 | 801.0673 | 192118.566 | 252.3018
[8 empty] | 382.4031 | 913.0397 | 698.3022 | 565.1148 | 165.7448 | 801.1019 | 192143.4629 | 252.3154
[8 empty] | 382.4197 | 913.0564 | 698.3022 | 565.3048 | 165.5348 | 801.1365 | 192167.7244 | 252.2609
[8 empty] | 382.4364 | 913.0731 | 698.3022 | 565.5148 | 165.3148 | 801.1721 | 192150.3411 | 252.2881
[8 empty] | 382.4531 | 913.0897 | 698.3022 | 565.0848 | 165.7448 | 801.2077 | 192158.7251 | 252.2745
[8 empty] | 382.4697 | 913.1064 | 698.3022 | 565.1648 | 165.6848 | 801.2423 | 192175.0262 | 252.2336
[8 empty] | 382.4864 | 913.1231 | 698.3022 | 565.2848 | 165.5648 | 801.2768 | 192161.4264 | 252.3018
[8 empty] | 382.5031 | 913.1397 | 698.3022 | 565.3948 | 165.4548 | 801.3114 | 192166.9816 | 252.2609
[8 empty] | 382.5197 | 913.1564 | 698.3022 | 565.4348 | 165.4448 | 801.347 | 192192.6209 | 252.2745
[8 empty] | 382.5364 | 913.1731 | 698.3022 | 565.3348 | 165.4948 | 801.3816 | 192185.688 | 252.22
[8 empty] | 382.5531 | 913.1897 | 698.3022 | 565.3348 | 165.4848 | 801.4172 | 192186.0915 | 252.2336
[8 empty] | 382.5697 | 913.2064 | 698.3022 | 565.2648 | 165.5648 | 801.4518 | 192217.0742 | 252.2336
[8 empty] | 382.5864 | 913.2231 | 698.3022 | 565.3948 | 165.4848 | 801.4863 | 192209.8414 | 252.2063
[8 empty] | 382.6031 | 913.2397 | 698.3022 | 565.0948 | 165.7648 | 801.5209 | 192218.6928 | 252.2881
[8 empty] | 382.6197 | 913.2564 | 698.3022 | 565.2148 | 165.6448 | 801.5565 | 192242.4871 | 252.2609
[8 empty] | 382.6364 | 913.2731 | 698.3022 | 565.3148 | 165.5048 | 801.5911 | 192244.1011 | 252.22
[8 empty] | 382.6531 | 913.2897 | 698.3022 | 565.2548 | 165.5148 | 801.6267 | 192262.8526 | 252.2336
[8 empty] | 382.6697 | 913.3064 | 698.3022 | 565.5148 | 165.2748 | 801.6613 | 192244.9725 | 252.2609
[8 empty] | 382.6864 | 913.3231 | 698.3022 | 565.2048 | 165.6248 | 801.6958 | 192272.5498 | 252.2336
[8 empty] | 382.7031 | 913.3397 | 698.3022 | 565.3948 | 165.4748 | 801.7304 | 192287.364 | 252.179
[8 empty] | 382.7197 | 913.3564 | 698.3022 | 565.3348 | 165.4848 | 801.766 | 192272.9535 | 252.2336
[8 empty] | 382.7364 | 913.3731 | 698.3022 | 565.4248 | 165.3748 | 801.8006 | 192281.8056 | 252.2063
[8 empty] | 382.7531 | 913.3897 | 698.3022 | 565.2148 | 165.5748 | 801.8351 | 192298.9777 | 252.179
[8 empty] | 382.7697 | 913.4064 | 698.3022 | 565.3248 | 165.4848 | 801.8708 | 192306.5542 | 252.22
[8 empty] | 382.7864 | 913.4231 | 698.3022 | 565.1348 | 165.6948 | 801.9053 | 192337.5854 | 252.1518
[8 empty] | 382.8031 | 913.4397 | 698.3022 | 565.3248 | 165.5048 | 801.9409 | 192346.6485 | 252.179
[8 empty] | 382.82 | 913.4567 | 698.3022 | 565.5548 | 165.2948 | 801.9755 | 192324.1967 | 252.2063
[8 empty] | 382.8367 | 913.4733 | 698.3022 | 565.4248 | 165.3948 | 802.0101 | 192355.0969 | 252.1927
[8 empty] | 382.8533 | 913.49 | 698.3022 | 565.5948 | 165.1948 | 802.0446 | 192341.0117 | 252.179
[8 empty] | 382.87 | 913.5067 | 698.3022 | 565.2948 | 165.5048 | 802.0803 | 192324.8581 | 252.179
[8 empty] | 382.8867 | 913.5233 | 698.3022 | 565.2248 | 165.6148 | 802.1148 | 192390.315 | 252.2063
[8 empty] | 382.9033 | 913.54 | 698.3022 | 565.3948 | 165.4348 | 802.1504 | 192366.2458 | 252.1654
[8 empty] | 382.92 | 913.5567 | 698.3022 | 565.0848 | 165.7148 | 802.185 | 192359.0738 | 252.1518
[8 empty] | 382.9367 | 913.5733 | 698.3022 | 565.5248 | 165.2948 | 802.2196 | 192367.3288 | 252.179
[8 empty] | 382.9533 | 913.59 | 698.3022 | 565.2948 | 165.5548 | 802.2541 | 192392.6268 | 252.22
[8 empty] | 382.97 | 913.6067 | 698.3022 | 565.4048 | 165.3948 | 802.2897 | 192400.6549 | 252.1654
[8 empty] | 382.9867 | 913.6233 | 698.3022 | 565.2648 | 165.5348 | 802.3243 | 192408.6995 | 252.1654
[8 empty] | 383.0033 | 913.64 | 698.3022 | 565.2848 | 165.5348 | 802.3599 | 192416.6148 | 252.1518
[8 empty] | 383.02 | 913.6567 | 698.3022 | 565.3148 | 165.4848 | 802.3945 | 192444.578 | 252.179
[8 empty] | 383.0367 | 913.6733 | 698.3022 | 565.3848 | 165.5348 | 802.4291 | 192436.4361 | 252.1927
[8 empty] | 383.0533 | 913.69 | 698.3022 | 565.3648 | 165.4848 | 802.4636 | 192454.7886 | 252.1927
[8 empty] | 383.07 | 913.7067 | 698.3022 | 565.1848 | 165.6348 | 802.4992 | 192454.6435 | 252.1927
[8 empty] | 383.0867 | 913.7233 | 698.3022 | 565.1048 | 165.7248 | 802.5349 | 192510.5513 | 252.22
[8 empty] | 383.1033 | 913.74 | 698.3022 | 565.1348 | 165.6148 | 802.5694 | 192489.3133 | 252.1654
[8 empty] | 383.12 | 913.7567 | 698.3022 | 565.2048 | 165.6348 | 802.604 | 192487.7107 | 252.1245
[8 empty] | 383.1367 | 913.7733 | 698.3022 | 565.6248 | 165.2148 | 802.6386 | 192472.3005 | 252.1927
[8 empty] | 383.1533 | 913.79 | 698.3022 | 565.2648 | 165.5348 | 802.6742 | 192513.8016 | 252.2063
[8 empty] | 383.17 | 913.8067 | 698.3022 | 565.3948 | 165.4048 | 802.7087 | 192474.2578 | 252.1927
[8 empty] | 383.1867 | 913.8233 | 698.3022 | 565.2048 | 165.6448 | 802.7443 | 192489.0037 | 252.179
[8 empty] | 383.2033 | 913.84 | 698.3022 | 565.2848 | 165.6048 | 802.7789 | 192482.3963 | 252.179
[8 empty] | 383.22 | 913.8567 | 698.3022 | 565.4648 | 165.3348 | 802.8135 | 192508.1339 | 252.179
[8 empty] | 383.2367 | 913.8733 | 698.3022 | 565.3548 | 165.4048 | 802.848 | 192540.5726 | 252.179
[8 empty] | 383.2533 | 913.89 | 698.3022 | 565.3748 | 165.4448 | 802.8837 | 192517.5196 | 252.22
[8 empty] | 383.27 | 913.9067 | 698.3022 | 565.3648 | 165.4348 | 802.9182 | 192525.3549 | 252.1654
[8 empty] | 383.2867 | 913.9233 | 698.3022 | 565.2548 | 165.4948 | 802.9538 | 192527.0393 | 252.1654
[8 empty] | 383.3033 | 913.94 | 698.3022 | 565.1148 | 165.7548 | 802.9884 | 192534.98 | 252.179
[8 empty] | 383.32 | 913.9567 | 698.3022 | 565.3748 | 165.4348 | 803.023 | 192559.8449 | 252.1518
[8 empty] | 383.3367 | 913.9733 | 698.3022 | 565.3248 | 165.4948 | 803.0575 | 192602.684 | 252.1245
[8 empty] | 383.3533 | 913.99 | 698.3022 | 565.2848 | 165.4848 | 803.0932 | 192584.919 | 252.1518
[8 empty] | 383.37 | 914.0067 | 698.3022 | 565.3948 | 165.4248 | 803.1277 | 192603.7026 | 252.1518
[8 empty] | 383.3867 | 914.0233 | 698.3022 | 565.3948 | 165.3748 | 803.1633 | 192603.6897 | 252.1654
[8 empty] | 383.4033 | 914.04 | 698.3022 | 565.5148 | 165.2648 | 803.1979 | 192596.9382 | 252.1518
[8 empty] | 383.42 | 914.0567 | 698.3022 | 565.2748 | 165.4948 | 803.2325 | 192598.8149 | 252.1381
[8 empty] | 383.4367 | 914.0733 | 698.3022 | 565.2148 | 165.5548 | 803.267 | 192605.7274 | 252.1245
[8 empty] | 383.4533 | 914.09 | 698.3022 | 565.2748 | 165.5448 | 803.3026 | 192588.7798 | 252.0972
[8 empty] | 383.47 | 914.1067 | 698.3022 | 565.4248 | 165.4248 | 803.3372 | 192589.262 | 252.0972
[8 empty] | 383.4867 | 914.1233 | 698.3022 | 565.2048 | 165.6048 | 803.3728 | 192632.4288 | 252.0972
[8 empty] | 383.5033 | 914.14 | 698.3022 | 565.3248 | 165.4148 | 803.4074 | 192642.2914 | 252.0972
[8 empty] | 383.52 | 914.1567 | 698.3022 | 565.5348 | 165.2348 | 803.442 | 192633.7101 | 252.029
[8 empty] | 383.5367 | 914.1733 | 698.3022 | 565.2548 | 165.5448 | 803.4765 | 192658.6655 | 252.0972
[8 empty] | 383.5533 | 914.19 | 698.3022 | 565.3948 | 165.4548 | 803.5121 | 192634.5426 | 252.029
[8 empty] | 383.57 | 914.2067 | 698.3022 | 565.3348 | 165.4948 | 803.5467 | 192635.6926 | 252.07
[8 empty] | 383.5867 | 914.2233 | 698.3022 | 565.4248 | 165.3848 | 803.5823 | 192636.1637 | 252.0972
[8 empty] | 383.6033 | 914.24 | 698.3022 | 565.5048 | 165.2548 | 803.6169 | 192676.0365 | 252.0427
[8 empty] | 383.62 | 914.2567 | 698.3022 | 565.3548 | 165.4848 | 803.6515 | 192668.484 | 252.0563
[8 empty] | 383.6367 | 914.2733 | 698.3022 | 565.2548 | 165.5148 | 803.6871 | 192686.8454 | 252.0563
[8 empty] | 383.6533 | 914.29 | 698.3022 | 565.3848 | 165.3648 | 803.7216 | 192686.9773 | 252.0427
[8 empty] | 383.67 | 914.3067 | 698.3022 | 565.3848 | 165.3848 | 803.7562 | 192711.998 | 252.07
[8 empty] | 383.6867 | 914.3233 | 698.3022 | 565.5748 | 165.2748 | 803.7918 | 192677.9338 | 252.0972
[8 empty] | 383.7033 | 914.34 | 698.3022 | 565.2948 | 165.5548 | 803.8264 | 192711.1304 | 252.0427
[8 empty] | 383.72 | 914.3567 | 698.3022 | 565.4448 | 165.3348 | 803.8609 | 192680.0933 | 252.0563
[8 empty] | 383.7367 | 914.3733 | 698.3022 | 565.3948 | 165.3748 | 803.8966 | 192697.2673 | 252.029
[8 empty] | 383.7533 | 914.39 | 698.3022 | 565.3648 | 165.4248 | 803.9311 | 192720.9293 | 252.0427
[8 empty] | 383.77 | 914.4067 | 698.3022 | 565.2848 | 165.5248 | 803.9657 | 192779.7907 | 252.0563
[8 empty] | 383.7867 | 914.4233 | 698.3022 | 565.4048 | 165.4348 | 804.0013 | 192737.367 | 252.029
[8 empty] | 383.8033 | 914.44 | 698.3022 | 565.4648 | 165.3348 | 804.0359 | 192739.6688 | 252.07
[8 empty] | 383.82 | 914.4567 | 698.3022 | 565.4848 | 165.3148 | 804.0704 | 192790.2783 | 252.07
[8 empty] | 383.8367 | 914.4733 | 698.3022 | 565.4848 | 165.2748 | 804.1061 | 192763.0486 | 252.0154
[8 empty] | 383.8533 | 914.49 | 698.3022 | 565.3248 | 165.5048 | 804.1406 | 192763.6039 | 252.07
[8 empty] | 383.87 | 914.5067 | 698.3022 | 565.2248 | 165.5448 | 804.1752 | 192791.4958 | 252.0836
[8 empty] | 383.8867 | 914.5233 | 698.3022 | 565.5048 | 165.2748 | 804.2098 | 192799.4741 | 252.029
[8 empty] | 383.9033 | 914.54 | 698.3022 | 565.4448 | 165.3648 | 804.2454 | 192791.2307 | 252.07
[8 empty] | 383.92 | 914.5567 | 698.3022 | 565.4948 | 165.2848 | 804.2799 | 192807.9714 | 252.0427
[8 empty] | 383.9367 | 914.5733 | 698.3022 | 565.2948 | 165.4648 | 804.3156 | 192833.936 | 252.029
[8 empty] | 383.9533 | 914.59 | 698.3022 | 565.6248 | 165.1948 | 804.3501 | 192832.8585 | 252.0972
[8 empty] | 383.97 | 914.6067 | 698.3022 | 565.5548 | 165.2048 | 804.3847 | 192800.7387 | 252.07
[8 empty] | 383.9867 | 914.6233 | 698.3022 | 565.2848 | 165.4848 | 804.4193 | 192835.228 | 252.07
[8 empty] | 384.0033 | 914.64 | 698.3022 | 565.2948 | 165.4748 | 804.4549 | 192834.5488 | 252.0427
[8 empty] | 384.02 | 914.6567 | 698.3022 | 565.4548 | 165.3948 | 804.4894 | 192850.1065 | 252.07
[8 empty] | 384.0367 | 914.6733 | 698.3022 | 565.3248 | 165.4848 | 804.525 | 192842.3276 | 252.0563
[8 empty] | 384.0536 | 914.6903 | 698.3022 | 565.5948 | 165.2148 | 804.5596 | 192850.0327 | 252.0836
[8 empty] | 384.0703 | 914.7069 | 698.3022 | 565.5148 | 165.3248 | 804.5942 | 192884.3881 | 252.0563
[8 empty] | 384.0869 | 914.7236 | 698.3022 | 565.5348 | 165.2348 | 804.6298 | 192868.0856 | 252.0836
[8 empty] | 384.1036 | 914.7403 | 698.3022 | 565.5448 | 165.2848 | 804.6644 | 192900.2043 | 252.0972
[8 empty] | 384.1203 | 914.7569 | 698.3022 | 565.4148 | 165.3748 | 804.7 | 192868.9713 | 252.1245
[8 empty] | 384.1369 | 914.7736 | 698.3022 | 565.4448 | 165.3248 | 804.7345 | 192908.3084 | 252.0836
[8 empty] | 384.1536 | 914.7903 | 698.3022 | 565.5148 | 165.3348 | 804.7691 | 192885.0004 | 252.1381
[8 empty] | 384.1703 | 914.8069 | 698.3022 | 565.5348 | 165.2648 | 804.8037 | 192917.5117 | 252.0836
[8 empty] | 384.1869 | 914.8236 | 698.3022 | 565.6248 | 165.2148 | 804.8393 | 192891.7537 | 252.1518
[8 empty] | 384.2036 | 914.8403 | 698.3022 | 565.4548 | 165.3748 | 804.8739 | 192955.3404 | 252.0836
[8 empty] | 384.2203 | 914.8569 | 698.3022 | 565.5148 | 165.3348 | 804.9095 | 192937.3073 | 252.1109
[8 empty] | 384.2369 | 914.8736 | 698.3022 | 565.5048 | 165.3648 | 804.944 | 192925.769 | 252.0972
[8 empty] | 384.2536 | 914.8903 | 698.3022 | 565.3448 | 165.4448 | 804.9786 | 192953.4569 | 252.1245
[8 empty] | 384.2703 | 914.9069 | 698.3022 | 565.4448 | 165.4548 | 805.0132 | 192962.2388 | 252.0836
[8 empty] | 384.2869 | 914.9236 | 698.3022 | 565.4748 | 165.4148 | 805.0488 | 192953.9216 | 252.1245
[8 empty] | 384.3036 | 914.9403 | 698.3022 | 565.4048 | 165.4648 | 805.0833 | 192993.9385 | 252.1381
[8 empty] | 384.3203 | 914.9569 | 698.3022 | 565.4148 | 165.4448 | 805.1179 | 192978.5949 | 252.0972
[8 empty] | 384.3369 | 914.9736 | 698.3022 | 565.4748 | 165.3548 | 805.1535 | 192978.7951 | 252.1245
[8 empty] | 384.3536 | 914.9903 | 698.3022 | 565.5948 | 165.2548 | 805.1881 | 193010.5005 | 252.0836
[8 empty] | 384.3703 | 915.0069 | 698.3022 | 565.4548 | 165.4248 | 805.2237 | 192985.8272 | 252.0972
[8 empty] | 384.3869 | 915.0236 | 698.3022 | 565.5148 | 165.3048 | 805.2583 | 193002.6561 | 252.1109
[8 empty] | 384.4036 | 915.0403 | 698.3022 | 565.3148 | 165.5548 | 805.2928 | 193027.8139 | 252.0563
[8 empty] | 384.4203 | 915.0569 | 698.3022 | 565.4382 | 165.4115 | 805.3274 | 192996.4481 | 252.1109
[8 empty] | 384.4369 | 915.0736 | 698.3022 | 565.4248 | 165.4048 | 805.363 | 193002.9289 | 252.0563
[8 empty] | 384.4536 | 915.0903 | 698.3022 | 565.3848 | 165.4048 | 805.3976 | 193036.0533 | 252.0836
[8 empty] | 384.4703 | 915.1069 | 698.3022 | 565.3748 | 165.4748 | 805.4332 | 193044.7156 | 252.1109
[8 empty] | 384.4869 | 915.1236 | 698.3022 | 565.4848 | 165.2948 | 805.4678 | 193096.1324 | 252.0427
[8 empty] | 384.5036 | 915.1403 | 698.3022 | 565.4348 | 165.3548 | 805.5023 | 193044.0979 | 252.0563
[8 empty] | 384.5203 | 915.1569 | 698.3022 | 565.4748 | 165.3648 | 805.5369 | 193052.827 | 252.0972
[8 empty] | 384.5369 | 915.1736 | 698.3022 | 565.5448 | 165.3148 | 805.5725 | 193112.7052 | 252.1109
[8 empty] | 384.5536 | 915.1903 | 698.3022 | 565.5448 | 165.2548 | 805.6081 | 193054.113 | 252.0972
[8 empty] | 384.5703 | 915.2069 | 698.3022 | 565.6448 | 165.2548 | 805.6427 | 193097.7059 | 252.0972
[8 empty] | 384.5869 | 915.2236 | 698.3022 | 565.5448 | 165.2548 | 805.6773 | 193030.3189 | 252.1109
[8 empty] | 384.6036 | 915.2403 | 698.3022 | 565.5248 | 165.3748 | 805.7118 | 193085.9617 | 252.1381
[8 empty] | 384.6203 | 915.2569 | 698.3022 | 565.5648 | 165.2748 | 805.7474 | 193097.4288 | 252.07
[8 empty] | 384.6369 | 915.2736 | 698.3022 | 565.5248 | 165.2748 | 805.782 | 193106.7598 | 252.0836
[8 empty] | 384.6536 | 915.2903 | 698.3022 | 565.3148 | 165.4948 | 805.8176 | 193114.0583 | 252.0972
[8 empty] | 384.6703 | 915.3069 | 698.3022 | 565.4048 | 165.4548 | 805.8522 | 193105.3395 | 252.1109
[8 empty] | 384.6869 | 915.3236 | 698.3022 | 565.5048 | 165.3448 | 805.8868 | 193145.9688 | 252.0972
[8 empty] | 384.7036 | 915.3403 | 698.3022 | 565.4048 | 165.4448 | 805.9213 | 193154.0133 | 252.0836
[8 empty] | 384.7203 | 915.3569 | 698.3022 | 565.5648 | 165.2848 | 805.9569 | 193162.7368 | 252.0972
[8 empty] | 384.7369 | 915.3736 | 698.3022 | 565.5348 | 165.3248 | 805.9915 | 193170.7144 | 252.1927
[8 empty] | 384.7536 | 915.3903 | 698.3022 | 565.6848 | 165.0948 | 806.0261 | 193164.2246 | 252.1518
[8 empty] | 384.7703 | 915.4069 | 698.3022 | 565.5248 | 165.2848 | 806.0606 | 193212.2909 | 252.1654
[8 empty] | 384.7869 | 915.4236 | 698.3022 | 565.6348 | 165.2048 | 806.0963 | 193210.7318 | 252.1381
[8 empty] | 384.8036 | 915.4403 | 698.3022 | 565.5448 | 165.3248 | 806.1308 | 193202.8257 | 252.1381
[8 empty] | 384.8203 | 915.4569 | 698.3022 | 565.3748 | 165.4848 | 806.1664 | 193212.7476 | 252.1381
[8 empty] | 384.8369 | 915.4736 | 698.3022 | 565.3748 | 165.4848 | 806.201 | 193203.5716 | 252.1245
[8 empty] | 384.8536 | 915.4903 | 698.3022 | 565.5648 | 165.2648 | 806.2356 | 193220.9935 | 252.179
[8 empty] | 384.8703 | 915.5069 | 698.3022 | 565.6848 | 165.1648 | 806.2701 | 193251.5666 | 252.1381
[8 empty] | 384.8869 | 915.5236 | 698.3022 | 565.5148 | 165.3348 | 806.3057 | 193253.7165 | 252.2063
[8 empty] | 384.9036 | 915.5403 | 698.3022 | 565.6348 | 165.2548 | 806.3414 | 193252.7692 | 252.1518
[8 empty] | 384.9203 | 915.5569 | 698.3022 | 565.4848 | 165.3148 | 806.3759 | 193243.8571 | 252.1654
[8 empty] | 384.9369 | 915.5736 | 698.3022 | 565.5748 | 165.2748 | 806.4105 | 193244.993 | 252.179
[8 empty] | 384.9536 | 915.5903 | 698.3022 | 565.6848 | 165.1948 | 806.4451 | 193244.7917 | 252.179
[8 empty] | 384.9703 | 915.6069 | 698.3022 | 565.5948 | 165.3148 | 806.4796 | 193287.4948 | 252.1927
[8 empty] | 384.9869 | 915.6236 | 698.3022 | 565.4248 | 165.5348 | 806.5152 | 193302.9092 | 252.1518
[8 empty] | 385.0036 | 915.6403 | 698.3022 | 565.4748 | 165.4048 | 806.5509 | 193304.8035 | 252.1654
[8 empty] | 385.0203 | 915.6569 | 698.3022 | 565.5748 | 165.3848 | 806.5854 | 193320.3553 | 252.1654
[8 empty] | 385.0369 | 915.6736 | 698.3022 | 565.4048 | 165.5048 | 806.62 | 193302.7922 | 252.1381
[8 empty] | 385.0536 | 915.6903 | 698.3022 | 565.5948 | 165.2848 | 806.6546 | 193320.2138 | 252.1381
[8 empty] | 385.0703 | 915.7069 | 698.3022 | 565.5148 | 165.3748 | 806.6902 | 193327.8519 | 252.179
[8 empty] | 385.0869 | 915.7236 | 698.3022 | 565.4148 | 165.3948 | 806.7247 | 193344.4779 | 252.1927
[8 empty] | 385.1036 | 915.7403 | 698.3022 | 565.3948 | 165.5448 | 806.7603 | 193327.8557 | 252.179
[8 empty] | 385.1203 | 915.7569 | 698.3022 | 565.4148 | 165.4848 | 806.7949 | 193303.9904 | 252.2063
[8 empty] | 385.1369 | 915.7736 | 698.3022 | 565.2348 | 165.6048 | 806.8295 | 193360.0263 | 252.1654
[8 empty] | 385.1536 | 915.7903 | 698.3022 | 565.5048 | 165.3248 | 806.864 | 193337.3176 | 252.1518
[8 empty] | 385.1703 | 915.8069 | 698.3022 | 565.5048 | 165.3248 | 806.8997 | 193353.7463 | 252.179
[8 empty] | 385.1869 | 915.8236 | 698.3022 | 565.6448 | 165.1748 | 806.9342 | 193369.9026 | 252.1654
[8 empty] | 385.2036 | 915.8403 | 698.3022 | 565.5348 | 165.3448 | 806.9688 | 193369.1601 | 252.1381
[8 empty] | 385.2203 | 915.8569 | 698.3022 | 565.4848 | 165.4048 | 807.0044 | 193369.4323 | 252.1518
[8 empty] | 385.2369 | 915.8736 | 698.3022 | 565.4748 | 165.4048 | 807.039 | 193402.0172 | 252.1381
[8 empty] | 385.2536 | 915.8903 | 698.3022 | 565.5048 | 165.4148 | 807.0746 | 193393.0252 | 252.0972
[8 empty] | 385.2703 | 915.9069 | 698.3022 | 565.3448 | 165.5648 | 807.1092 | 193370.316 | 252.1518
[8 empty] | 385.2872 | 915.9239 | 698.3022 | 565.3348 | 165.5148 | 807.1437 | 193386.1297 | 252.1109
[8 empty] | 385.3039 | 915.9406 | 698.3022 | 565.3048 | 165.5148 | 807.1783 | 193410.1255 | 252.1245
[8 empty] | 385.3206 | 915.9572 | 698.3022 | 565.4548 | 165.4048 | 807.2139 | 193461.1452 | 252.1654
[8 empty] | 385.3372 | 915.9739 | 698.3022 | 565.5548 | 165.3048 | 807.2485 | 193444.0377 | 252.1245
[8 empty] | 385.3539 | 915.9906 | 698.3022 | 565.4848 | 165.3948 | 807.2841 | 193429.8507 | 252.1109
[8 empty] | 385.3706 | 916.0072 | 698.3022 | 565.4948 | 165.3248 | 807.3186 | 193421.1911 | 252.1245
[8 empty] | 385.3872 | 916.0239 | 698.3022 | 565.5748 | 165.2648 | 807.3532 | 193461.9585 | 252.1245
[8 empty] | 385.4039 | 916.0406 | 698.3022 | 565.7448 | 165.1648 | 807.3878 | 193493.3268 | 252.1245
[8 empty] | 385.4206 | 916.0572 | 698.3022 | 565.3848 | 165.4348 | 807.4234 | 193485.8872 | 252.0836
[8 empty] | 385.4372 | 916.0739 | 698.3022 | 565.4248 | 165.5048 | 807.458 | 193486.1657 | 252.1245
[8 empty] | 385.4539 | 916.0906 | 698.3022 | 565.4148 | 165.4748 | 807.4936 | 193485.756 | 252.0836
[8 empty] | 385.4706 | 916.1072 | 698.3022 | 565.3948 | 165.4948 | 807.5281 | 193509.5504 | 252.0972
[8 empty] | 385.4872 | 916.1239 | 698.3022 | 565.4348 | 165.4548 | 807.5627 | 193485.4167 | 252.0972
[8 empty] | 385.5039 | 916.1406 | 698.3022 | 565.5548 | 165.3248 | 807.5973 | 193454.3238 | 252.1109
[8 empty] | 385.5206 | 916.1572 | 698.3022 | 565.4848 | 165.3848 | 807.6329 | 193486.5694 | 252.1518
[8 empty] | 385.5372 | 916.1739 | 698.3022 | 565.3048 | 165.5948 | 807.6685 | 193509.8225 | 252.1245
[8 empty] | 385.5539 | 916.1906 | 698.3022 | 565.4448 | 165.4548 | 807.7031 | 193478.3229 | 252.1654
[8 empty] | 385.5706 | 916.2072 | 698.3022 | 565.3248 | 165.5548 | 807.7376 | 193550.8587 | 252.1109
[8 empty] | 385.5872 | 916.2239 | 698.3022 | 565.4148 | 165.5348 | 807.7722 | 193550.727 | 252.0972
[8 empty] | 385.6039 | 916.2406 | 698.3022 | 565.4748 | 165.3548 | 807.8078 | 193550.5161 | 252.179
[8 empty] | 385.6206 | 916.2572 | 698.3022 | 565.4548 | 165.4248 | 807.8424 | 193534.4301 | 252.179
[8 empty] | 385.6372 | 916.2739 | 698.3022 | 565.3848 | 165.4748 | 807.878 | 193559.7167 | 252.1518
[8 empty] | 385.6539 | 916.2906 | 698.3022 | 565.7548 | 165.1948 | 807.9126 | 193534.6378 | 252.1518
[8 empty] | 385.6706 | 916.3072 | 698.3022 | 565.4248 | 165.5448 | 807.9471 | 193585.7914 | 252.1927
[8 empty] | 385.6872 | 916.3239 | 698.3022 | 565.3548 | 165.5448 | 807.9817 | 193601.6731 | 252.1381
[8 empty] | 385.7039 | 916.3406 | 698.3022 | 565.4748 | 165.4048 | 808.0173 | 193585.7185 | 252.1381
[8 empty] | 385.7206 | 916.3572 | 698.3022 | 565.4548 | 165.4548 | 808.0519 | 193559.3801 | 252.1927
[8 empty] | 385.7372 | 916.3739 | 698.3022 | 565.5048 | 165.4048 | 808.0864 | 193578.4901 | 252.22
[8 empty] | 385.7539 | 916.3906 | 698.3022 | 565.5748 | 165.2948 | 808.121 | 193585.4464 | 252.2063
[8 empty] | 385.7706 | 916.4072 | 698.3022 | 565.5248 | 165.3648 | 808.1566 | 193602.0798 | 252.2063
[8 empty] | 385.7872 | 916.4239 | 698.3022 | 565.5548 | 165.3348 | 808.1922 | 193610.1243 | 252.2336
[8 empty] | 385.8039 | 916.4406 | 698.3022 | 565.5848 | 165.2748 | 808.2268 | 193642.844 | 252.22
[8 empty] | 385.8206 | 916.4572 | 698.3022 | 565.5048 | 165.3548 | 808.2614 | 193626.4154 | 252.22
[8 empty] | 385.8372 | 916.4739 | 698.3022 | 565.5248 | 165.3848 | 808.2959 | 193642.8467 | 252.2063
[8 empty] | 385.8539 | 916.4906 | 698.3022 | 565.5548 | 165.3448 | 808.3316 | 193642.5747 | 252.22
[8 empty] | 385.8706 | 916.5072 | 698.3022 | 565.6348 | 165.2448 | 808.3661 | 193650.4145 | 252.22
[8 empty] | 385.8872 | 916.5239 | 698.3022 | 565.5948 | 165.2948 | 808.4017 | 193642.9814 | 252.2336
[8 empty] | 385.9039 | 916.5406 | 698.3022 | 565.4348 | 165.4648 | 808.4363 | 193666.3691 | 252.2336
[8 empty] | 385.9206 | 916.5572 | 698.3022 | 565.3348 | 165.5448 | 808.4709 | 193683.9504 | 252.22
[8 empty] | 385.9372 | 916.5739 | 698.3022 | 565.3548 | 165.5948 | 808.5054 | 193706.934 | 252.1927
[8 empty] | 385.9539 | 916.5906 | 698.3022 | 565.4248 | 165.5148 | 808.541 | 193722.4119 | 252.179
[8 empty] | 385.9706 | 916.6072 | 698.3022 | 565.5548 | 165.3348 | 808.5756 | 193707.338 | 252.1518
[8 empty] | 385.9872 | 916.6239 | 698.3022 | 565.5048 | 165.3848 | 808.6112 | 193699.9722 | 252.2336
[8 empty] | 386.0039 | 916.6406 | 698.3022 | 565.3648 | 165.4848 | 808.6458 | 193741.7883 | 252.179
[8 empty] | 386.0206 | 916.6572 | 698.3022 | 565.2548 | 165.6248 | 808.6804 | 193715.7893 | 252.179
[8 empty] | 386.0372 | 916.6739 | 698.3022 | 565.6748 | 165.2148 | 808.7149 | 193706.9986 | 252.179
[8 empty] | 386.0539 | 916.6906 | 698.3022 | 565.3148 | 165.5748 | 808.7505 | 193734.1533 | 252.1654
[8 empty] | 386.0706 | 916.7072 | 698.3022 | 565.3848 | 165.5248 | 808.7851 | 193748.7504 | 252.1654
[8 empty] | 386.0872 | 916.7239 | 698.3022 | 565.3948 | 165.5848 | 808.8207 | 193765.3863 | 252.1518
[8 empty] | 386.1039 | 916.7406 | 698.3022 | 565.3548 | 165.5848 | 808.8553 | 193758.2896 | 252.1927
[8 empty] | 386.1206 | 916.7572 | 698.3022 | 565.5148 | 165.3348 | 808.8899 | 193758.8958 | 252.179
[8 empty] | 386.1372 | 916.7739 | 698.3022 | 565.5248 | 165.3548 | 808.9255 | 193750.6492 | 252.1654
[8 empty] | 386.1539 | 916.7906 | 698.3022 | 565.3248 | 165.5348 | 808.96 | 193807.4353 | 252.1381
[8 empty] | 386.1706 | 916.8072 | 698.3022 | 565.6548 | 165.2048 | 808.9946 | 193792.0251 | 252.1518
[8 empty] | 386.1872 | 916.8239 | 698.3022 | 565.2548 | 165.6448 | 809.0302 | 193800.1393 | 252.1109
[8 empty] | 386.2039 | 916.8406 | 698.3022 | 565.5948 | 165.2948 | 809.0648 | 193807.2332 | 252.1381
[8 empty] | 386.2206 | 916.8572 | 698.3022 | 565.4548 | 165.4348 | 809.0993 | 193831.3669 | 252.1518
[8 empty] | 386.2372 | 916.8739 | 698.3022 | 565.4948 | 165.4348 | 809.135 | 193863.9543 | 252.0972
[8 empty] | 386.2539 | 916.8906 | 698.3022 | 565.4048 | 165.5048 | 809.1695 | 193847.3213 | 252.1381
[8 empty] | 386.2706 | 916.9072 | 698.3022 | 565.5048 | 165.3448 | 809.2041 | 193855.7702 | 252.1518
[8 empty] | 386.2872 | 916.9239 | 698.3022 | 565.4448 | 165.4848 | 809.2387 | 193840.1599 | 252.179
[8 empty] | 386.3039 | 916.9406 | 698.3022 | 565.5748 | 165.3248 | 809.2743 | 193863.1385 | 252.1381
[8 empty] | 386.3206 | 916.9572 | 698.3022 | 565.4648 | 165.4748 | 809.3088 | 193879.6368 | 252.1381
[8 empty] | 386.3372 | 916.9739 | 698.3022 | 565.5148 | 165.4048 | 809.3445 | 193886.7982 | 252.179
[8 empty] | 386.3539 | 916.9906 | 698.3022 | 565.4748 | 165.4648 | 809.379 | 193863.2083 | 252.1654
[8 empty] | 386.3706 | 917.0072 | 698.3022 | 565.6148 | 165.2948 | 809.4136 | 193864.4285 | 252.1381
[8 empty] | 386.3872 | 917.0239 | 698.3022 | 565.5148 | 165.3948 | 809.4482 | 193887.5442 | 252.2063
[8 empty] | 386.4039 | 917.0406 | 698.3022 | 565.4748 | 165.4348 | 809.4838 | 193922.7434 | 252.1927
[8 empty] | 386.4206 | 917.0572 | 698.3022 | 565.5048 | 165.4648 | 809.5194 | 193931.062 | 252.1109
[8 empty] | 386.4372 | 917.0739 | 698.3022 | 565.4848 | 165.4748 | 809.5539 | 193914.3618 | 252.1381
[8 empty] | 386.4539 | 917.0906 | 698.3022 | 565.5148 | 165.3748 | 809.5885 | 193923.5569 | 252.1381
[8 empty] | 386.4706 | 917.1072 | 698.3022 | 565.3348 | 165.5548 | 809.6231 | 193938.9673 | 252.1381
[8 empty] | 386.4875 | 917.1242 | 698.3022 | 565.4748 | 165.3848 | 809.6587 | 193939.8484 | 252.1927
[8 empty] | 386.5042 | 917.1408 | 698.3022 | 565.5048 | 165.3948 | 809.6933 | 193923.1501 | 252.179
[8 empty] | 386.5208 | 917.1575 | 698.3022 | 565.4348 | 165.4848 | 809.7289 | 193955.1936 | 252.1927
[8 empty] | 386.5375 | 917.1742 | 698.3022 | 565.4348 | 165.5248 | 809.7634 | 193971.8046 | 252.1927
[8 empty] | 386.5542 | 917.1908 | 698.3022 | 565.5948 | 165.3248 | 809.798 | 193978.6487 | 252.22
[8 empty] | 386.5708 | 917.2075 | 698.3022 | 565.5248 | 165.3648 | 809.8326 | 193963.4404 | 252.2472
[8 empty] | 386.5875 | 917.2242 | 698.3022 | 565.6148 | 165.3248 | 809.8682 | 193971.9396 | 252.2063
[8 empty] | 386.6042 | 917.2408 | 698.3022 | 565.4548 | 165.4548 | 809.9028 | 194019.957 | 252.179
[8 empty] | 386.6208 | 917.2575 | 698.3022 | 565.7148 | 165.1848 | 809.9384 | 194011.6405 | 252.1654
[8 empty] | 386.6375 | 917.2742 | 698.3022 | 565.6948 | 165.2248 | 809.9729 | 194003.8004 | 252.1654
[8 empty] | 386.6542 | 917.2908 | 698.3022 | 565.5348 | 165.4548 | 810.0075 | 194036.6372 | 252.2063
[8 empty] | 386.6708 | 917.3075 | 698.3022 | 565.5648 | 165.3348 | 810.0421 | 194027.7296 | 252.1927
[8 empty] | 386.6875 | 917.3242 | 698.3022 | 565.4248 | 165.5148 | 810.0777 | 194043.8884 | 252.2472
[8 empty] | 386.7042 | 917.3408 | 698.3022 | 565.6448 | 165.2848 | 810.1123 | 194054.3426 | 252.1927
[8 empty] | 386.7208 | 917.3575 | 698.3022 | 565.5248 | 165.3948 | 810.1468 | 194071.6302 | 252.179
[8 empty] | 386.7375 | 917.3742 | 698.3022 | 565.4548 | 165.4648 | 810.1824 | 194086.5883 | 252.2336
[8 empty] | 386.7542 | 917.3908 | 698.3022 | 565.4148 | 165.5248 | 810.217 | 194078.4089 | 252.1109
[8 empty] | 386.7708 | 917.4075 | 698.3022 | 565.6148 | 165.3448 | 810.2516 | 194070.5687 | 252.1654
[8 empty] | 386.7875 | 917.4242 | 698.3022 | 565.5148 | 165.3548 | 810.2872 | 194071.9677 | 252.1245
[8 empty] | 386.8042 | 917.4408 | 698.3022 | 565.4548 | 165.4548 | 810.3217 | 194119.9652 | 252.2063
[8 empty] | 386.8208 | 917.4575 | 698.3022 | 565.5448 | 165.3548 | 810.3563 | 194110.1782 | 252.1654
[8 empty] | 386.8375 | 917.4742 | 698.3022 | 565.6048 | 165.3248 | 810.3919 | 194118.3599 | 252.1518
[8 empty] | 386.8542 | 917.4908 | 698.3022 | 565.4048 | 165.5448 | 810.4265 | 194126.6089 | 252.1245
[8 empty] | 386.8708 | 917.5075 | 698.3022 | 565.5448 | 165.4048 | 810.4621 | 194126.9482 | 252.1245
[8 empty] | 386.8875 | 917.5242 | 698.3022 | 565.4948 | 165.4348 | 810.4967 | 194134.7884 | 252.1381
[8 empty] | 386.9042 | 917.5408 | 698.3022 | 565.8948 | 165.0048 | 810.5312 | 194167.1689 | 252.1245
[8 empty] | 386.9208 | 917.5575 | 698.3022 | 565.4548 | 165.4648 | 810.5658 | 194158.6502 | 252.1381
[8 empty] | 386.9375 | 917.5742 | 698.3022 | 565.4048 | 165.5748 | 810.6014 | 194151.3319 | 252.1654
[8 empty] | 386.9542 | 917.5908 | 698.3022 | 565.7048 | 165.2248 | 810.636 | 194167.7584 | 252.1518
[8 empty] | 386.9708 | 917.6075 | 698.3022 | 565.5748 | 165.3448 | 810.6716 | 194152.4153 | 252.1654
[8 empty] | 386.9875 | 917.6242 | 698.3022 | 565.7148 | 165.1448 | 810.7062 | 194167.4386 | 252.1109
[8 empty] | 387.0042 | 917.6408 | 698.3022 | 565.3948 | 165.5248 | 810.7407 | 194176.549 | 252.1245
[8 empty] | 387.0208 | 917.6575 | 698.3022 | 565.5648 | 165.4048 | 810.7763 | 194209.6014 | 252.1518
[8 empty] | 387.0375 | 917.6742 | 698.3022 | 565.6448 | 165.3048 | 810.8109 | 194234.2092 | 252.0972
[8 empty] | 387.0542 | 917.6908 | 698.3022 | 565.4648 | 165.4348 | 810.8465 | 194210.0733 | 252.0972
[8 empty] | 387.0708 | 917.7075 | 698.3022 | 565.5148 | 165.4048 | 810.8811 | 194198.8731 | 252.1381
[8 empty] | 387.0875 | 917.7242 | 698.3022 | 565.4648 | 165.4748 | 810.9157 | 194243.4522 | 252.1654
[8 empty] | 387.1042 | 917.7408 | 698.3022 | 565.5248 | 165.4648 | 810.9502 | 194225.2165 | 252.179
[8 empty] | 387.1208 | 917.7575 | 698.3022 | 565.3748 | 165.5848 | 810.9858 | 194273.6862 | 252.1245
[8 empty] | 387.1375 | 917.7742 | 698.3022 | 565.5148 | 165.4148 | 811.0204 | 194258.4778 | 252.1654
[8 empty] | 387.1542 | 917.7908 | 698.3022 | 565.4648 | 165.4248 | 811.055 | 194258.4082 | 252.1109
[8 empty] | 387.1708 | 917.8075 | 698.3022 | 565.4748 | 165.4848 | 811.0895 | 194226.5495 | 252.1654
[8 empty] | 387.1875 | 917.8242 | 698.3022 | 565.5448 | 165.3648 | 811.1252 | 194275.4936 | 252.1654
[8 empty] | 387.2042 | 917.8408 | 698.3022 | 565.3848 | 165.5148 | 811.1597 | 194306.2689 | 252.179
[8 empty] | 387.2208 | 917.8575 | 698.3022 | 565.4748 | 165.4348 | 811.1953 | 194329.3172 | 252.1518
[8 empty] | 387.2375 | 917.8742 | 698.3022 | 565.5348 | 165.3548 | 811.2299 | 194325.2536 | 252.2063
[8 empty] | 387.2542 | 917.8908 | 698.3022 | 565.5548 | 165.4348 | 811.2645 | 194321.4122 | 252.1654
[8 empty] | 387.2708 | 917.9075 | 698.3022 | 565.6148 | 165.3248 | 811.299 | 194291.7196 | 252.1245
[8 empty] | 387.2875 | 917.9242 | 698.3022 | 565.4148 | 165.4948 | 811.3346 | 194322.2906 | 252.2063
[8 empty] | 387.3042 | 917.9408 | 698.3022 | 565.6548 | 165.3348 | 811.3703 | 194346.5635 | 252.1654
[8 empty] | 387.3208 | 917.9575 | 698.3022 | 565.5548 | 165.4148 | 811.4048 | 194382.0105 | 252.2063
[8 empty] | 387.3375 | 917.9742 | 698.3022 | 565.6248 | 165.3448 | 811.4394 | 194380.2013 | 252.1245
[8 empty] | 387.3542 | 917.9908 | 698.3022 | 565.6548 | 165.2948 | 811.474 | 194405.1483 | 252.1654
[8 empty] | 387.3708 | 918.0075 | 698.3022 | 565.6148 | 165.3248 | 811.5096 | 194381.7605 | 252.1381
[8 empty] | 387.3875 | 918.0242 | 698.3022 | 565.4548 | 165.5248 | 811.5441 | 194381.943 | 252.179
[8 empty] | 387.4042 | 918.0408 | 698.3022 | 565.5748 | 165.4148 | 811.5798 | 194390.2593 | 252.1381
[8 empty] | 387.4208 | 918.0575 | 698.3022 | 565.3948 | 165.5248 | 811.6143 | 194413.7344 | 252.179
[8 empty] | 387.4375 | 918.0742 | 698.3022 | 565.4148 | 165.4748 | 811.6489 | 194413.9367 | 252.1518
[8 empty] | 387.4542 | 918.0908 | 698.3022 | 565.4548 | 165.4948 | 811.6835 | 194478.228 | 252.1381
[8 empty] | 387.4708 | 918.1075 | 698.3022 | 565.4848 | 165.4148 | 811.7191 | 194413.8692 | 252.179
[8 empty] | 387.4875 | 918.1242 | 698.3022 | 565.5048 | 165.4648 | 811.7536 | 194428.1296 | 252.1518
[8 empty] | 387.5042 | 918.1408 | 698.3022 | 565.6048 | 165.3448 | 811.7892 | 194462.1389 | 252.1109
[8 empty] | 387.5208 | 918.1575 | 698.3022 | 565.3548 | 165.6248 | 811.8238 | 194479.1564 | 252.0972
[8 empty] | 387.5375 | 918.1742 | 698.3022 | 565.6448 | 165.3148 | 811.8584 | 194494.2497 | 252.1518
[8 empty] | 387.5542 | 918.1908 | 698.3022 | 565.6148 | 165.3348 | 811.8929 | 194493.9779 | 252.1245
[8 empty] | 387.5708 | 918.2075 | 698.3022 | 565.4748 | 165.4948 | 811.9286 | 194486.59 | 252.1109
[8 empty] | 387.5875 | 918.2242 | 698.3022 | 565.5248 | 165.4048 | 811.9631 | 194493.7734 | 252.1381
[8 empty] | 387.6042 | 918.2408 | 698.3022 | 565.5048 | 165.4748 | 811.9977 | 194494.5671 | 252.0972
[8 empty] | 387.6208 | 918.2575 | 698.3022 | 565.6148 | 165.3548 | 812.0333 | 194495.6522 | 252.1109
[8 empty] | 387.6375 | 918.2742 | 698.3022 | 565.6248 | 165.3948 | 812.0679 | 194518.431 | 252.0836
[8 empty] | 387.6542 | 918.2908 | 698.3022 | 565.4648 | 165.4948 | 812.1035 | 194545.651 | 252.0563
[8 empty] | 387.6708 | 918.3075 | 698.3022 | 565.4848 | 165.5648 | 812.1381 | 194551.9582 | 252.0563
[8 empty] | 387.6875 | 918.3242 | 698.3022 | 565.4548 | 165.5048 | 812.1726 | 194528.0918 | 252.07
[8 empty] | 387.7042 | 918.3408 | 698.3022 | 565.3548 | 165.5748 | 812.2072 | 194560.8116 | 252.0427
[8 empty] | 387.7211 | 918.3578 | 698.3022 | 565.2848 | 165.6848 | 812.2428 | 194536.4082 | 252.07
[8 empty] | 387.7378 | 918.3744 | 698.3022 | 565.6748 | 165.2948 | 812.2774 | 194577.3096 | 252.0427
[8 empty] | 387.7544 | 918.3911 | 698.3022 | 565.6648 | 165.2648 | 812.313 | 194584.9453 | 252.0972
[8 empty] | 387.7711 | 918.4078 | 698.3022 | 565.5548 | 165.3648 | 812.3476 | 194609.4857 | 252.0836
[8 empty] | 387.7878 | 918.4244 | 698.3022 | 565.5748 | 165.4348 | 812.3821 | 194577.0398 | 252.07
[8 empty] | 387.8044 | 918.4411 | 698.3022 | 565.3148 | 165.6948 | 812.4167 | 194641.3964 | 252.0154
[8 empty] | 387.8211 | 918.4578 | 698.3022 | 565.4148 | 165.6148 | 812.4523 | 194626.3027 | 252.0972
[8 empty] | 387.8378 | 918.4744 | 698.3022 | 565.7948 | 165.1448 | 812.4869 | 194610.1426 | 252.0836
[8 empty] | 387.8544 | 918.4911 | 698.3022 | 565.5548 | 165.4148 | 812.5225 | 194641.3269 | 252.0972
[8 empty] | 387.8711 | 918.5078 | 698.3022 | 565.2548 | 165.6948 | 812.557 | 194665.2562 | 252.0836
[8 empty] | 387.8878 | 918.5244 | 698.3022 | 565.4348 | 165.4948 | 812.5916 | 194649.9805 | 252.0836
[8 empty] | 387.9044 | 918.5411 | 698.3022 | 565.4248 | 165.5048 | 812.6262 | 194665.391 | 252.0836
[8 empty] | 387.9211 | 918.5578 | 698.3022 | 565.5548 | 165.3948 | 812.6618 | 194681.3454 | 252.0836
[8 empty] | 387.9378 | 918.5744 | 698.3022 | 565.4848 | 165.5148 | 812.6974 | 194658.0052 | 252.0154
[8 empty] | 387.9544 | 918.5911 | 698.3022 | 565.3748 | 165.6248 | 812.732 | 194681.6867 | 252.0427
[8 empty] | 387.9711 | 918.6078 | 698.3022 | 565.6648 | 165.2948 | 812.7665 | 194700.7272 | 252.0836
[8 empty] | 387.9878 | 918.6244 | 698.3022 | 565.5948 | 165.3248 | 812.8011 | 194716.7467 | 252.0563
[8 empty] | 388.0044 | 918.6411 | 698.3022 | 565.5648 | 165.4048 | 812.8367 | 194717.2012 | 252.0972
[8 empty] | 388.0211 | 918.6578 | 698.3022 | 565.5648 | 165.4448 | 812.8713 | 194699.7117 | 252.1109
[8 empty] | 388.0378 | 918.6744 | 698.3022 | 565.4948 | 165.5148 | 812.9069 | 194708.4345 | 252.0427
[8 empty] | 388.0544 | 918.6911 | 698.3022 | 565.5648 | 165.4348 | 812.9415 | 194732.6357 | 252.1109
[8 empty] | 388.0711 | 918.7078 | 698.3022 | 565.7148 | 165.3048 | 812.976 | 194789.6041 | 252.0427
[8 empty] | 388.0878 | 918.7244 | 698.3022 | 565.6148 | 165.3048 | 813.0106 | 194773.8505 | 252.0563
[8 empty] | 388.1044 | 918.7411 | 698.3022 | 565.6748 | 165.3048 | 813.0462 | 194781.4903 | 252.0427
[8 empty] | 388.1211 | 918.7578 | 698.3022 | 565.4548 | 165.5648 | 813.0808 | 194821.4433 | 252.07
[8 empty] | 388.1378 | 918.7744 | 698.3022 | 565.6948 | 165.3948 | 813.1164 | 194787.6628 | 252.0427
[8 empty] | 388.1544 | 918.7911 | 698.3022 | 565.4748 | 165.5748 | 813.151 | 194796.6551 | 252.0563
[8 empty] | 388.1711 | 918.8078 | 698.3022 | 565.5848 | 165.4148 | 813.1855 | 194820.7869 | 252.0427
[8 empty] | 388.1878 | 918.8244 | 698.3022 | 565.6948 | 165.3448 | 813.2201 | 194812.4726 | 252.029
[8 empty] | 388.2044 | 918.8411 | 698.3022 | 565.4948 | 165.5248 | 813.2557 | 194837.0803 | 252.0427
[8 empty] | 388.2211 | 918.8578 | 698.3022 | 565.5348 | 165.4848 | 813.2903 | 194856.3031 | 252.0836
[8 empty] | 388.2378 | 918.8744 | 698.3022 | 565.6448 | 165.3348 | 813.3259 | 194795.7704 | 252.0427
[8 empty] | 388.2544 | 918.8911 | 698.3022 | 565.6148 | 165.3248 | 813.3605 | 194864.4351 | 252.0018
[8 empty] | 388.2711 | 918.9078 | 698.3022 | 565.5248 | 165.4948 | 813.395 | 194872.7314 | 252.0836
[8 empty] | 388.2878 | 918.9244 | 698.3022 | 565.5548 | 165.4548 | 813.4296 | 194888.0967 | 252.0836
[8 empty] | 388.3044 | 918.9411 | 698.3022 | 565.4948 | 165.5048 | 813.4652 | 194912.2979 | 252.0563
[8 empty] | 388.3211 | 918.9578 | 698.3022 | 565.6248 | 165.3748 | 813.4998 | 194888.1642 | 252.0018
[8 empty] | 388.3378 | 918.9744 | 698.3022 | 564.7548 | 166.2348 | 813.5343 | 194928.4545 | 252.07
[8 empty] | 388.3544 | 918.9911 | 698.3022 | 565.5348 | 165.4948 | 813.5699 | 194896.4585 | 252.0427
[8 empty] | 388.3711 | 919.0078 | 698.3022 | 565.4848 | 165.5648 | 813.6045 | 194927.7108 | 252.0018
[8 empty] | 388.3878 | 919.0244 | 698.3022 | 565.5248 | 165.4848 | 813.6401 | 194937.1555 | 252.029
[8 empty] | 388.4044 | 919.0411 | 698.3022 | 565.6748 | 165.3648 | 813.6747 | 194961.0868 | 252.0427
[8 empty] | 388.4211 | 919.0578 | 698.3022 | 565.4148 | 165.5748 | 813.7093 | 194945.6742 | 252.029
[8 empty] | 388.4378 | 919.0744 | 698.3022 | 565.5048 | 165.5248 | 813.7438 | 194929.6542 | 252.0154
[8 empty] | 388.4544 | 919.0911 | 698.3022 | 565.5348 | 165.4948 | 813.7794 | 194961.1543 | 252.0427
[8 empty] | 388.4711 | 919.1078 | 698.3022 | 565.5248 | 165.4748 | 813.814 | 194975.9762 | 252.029
[8 empty] | 388.4878 | 919.1244 | 698.3022 | 565.5048 | 165.5348 | 813.8496 | 194961.0868 | 252.0427
[8 empty] | 388.5044 | 919.1411 | 698.3022 | 565.4948 | 165.5348 | 813.8842 | 194983.1403 | 252.029
[8 empty] | 388.5211 | 919.1578 | 698.3022 | 565.6448 | 165.4148 | 813.9188 | 195011.9008 | 252.0154
[8 empty] | 388.5378 | 919.1744 | 698.3022 | 565.3748 | 165.6748 | 813.9533 | 195043.3554 | 252.0018
[8 empty] | 388.5544 | 919.1911 | 698.3022 | 565.5048 | 165.5148 | 813.9889 | 195043.5577 | 252.029
[8 empty] | 388.5711 | 919.2078 | 698.3022 | 565.5648 | 165.4648 | 814.0235 | 195051.987 | 252.0427
[8 empty] | 388.5878 | 919.2244 | 698.3022 | 565.6448 | 165.3448 | 814.0591 | 195052.9352 | 252.0018
[8 empty] | 388.6044 | 919.2411 | 698.3022 | 565.5548 | 165.4448 | 814.0937 | 195052.5286 | 251.9745
[8 empty] | 388.6211 | 919.2578 | 698.3022 | 565.3748 | 165.6448 | 814.1283 | 195045.0273 | 252.029
[8 empty] | 388.6378 | 919.2744 | 698.3022 | 565.5548 | 165.4748 | 814.1639 | 195059.5794 | 252.0018
[8 empty] | 388.6544 | 919.2911 | 698.3022 | 565.5048 | 165.5348 | 814.1984 | 195076.3924 | 252.0154
[8 empty] | 388.6711 | 919.3078 | 698.3022 | 565.5348 | 165.4748 | 814.233 | 195068.2111 | 252.029
[8 empty] | 388.6878 | 919.3244 | 698.3022 | 565.2948 | 165.7848 | 814.2686 | 195091.8726 | 251.9881
[8 empty] | 388.7044 | 919.3411 | 698.3022 | 565.5248 | 165.6048 | 814.3032 | 195100.2576 | 252.0018
[8 empty] | 388.7211 | 919.3578 | 698.3022 | 565.7048 | 165.3648 | 814.3377 | 195116.7518 | 252.0427
[8 empty] | 388.7378 | 919.3744 | 698.3022 | 565.5048 | 165.5448 | 814.3734 | 195124.9314 | 252.0427
[8 empty] | 388.7544 | 919.3911 | 698.3022 | 565.5748 | 165.4648 | 814.4079 | 195124.9989 | 251.9609
[8 empty] | 388.7711 | 919.4078 | 698.3022 | 565.5848 | 165.4948 | 814.4425 | 195140.14 | 252.0018
[8 empty] | 388.7878 | 919.4244 | 698.3022 | 565.5548 | 165.4948 | 814.4781 | 195147.9349 | 252.0018
[8 empty] | 388.8044 | 919.4411 | 698.3022 | 565.4448 | 165.5948 | 814.5127 | 195132.3653 | 252.07
[8 empty] | 388.8211 | 919.4578 | 698.3022 | 565.6148 | 165.4648 | 814.5472 | 195175.3388 | 252.0018
[8 empty] | 388.8378 | 919.4744 | 698.3022 | 565.4048 | 165.6248 | 814.5829 | 195148.0698 | 252.0154
[8 empty] | 388.8544 | 919.4911 | 698.3022 | 565.4548 | 165.5748 | 814.6174 | 195159.5871 | 252.0154
[8 empty] | 388.8711 | 919.5078 | 698.3022 | 565.3048 | 165.6948 | 814.652 | 195184.9408 | 252.0427
[8 empty] | 388.8878 | 919.5244 | 698.3022 | 565.6548 | 165.4148 | 814.6866 | 195184.1289 | 252.0563
[8 empty] | 388.9044 | 919.5411 | 698.3022 | 565.6048 | 165.4348 | 814.7222 | 195216.8489 | 252.0836
[8 empty] | 388.9211 | 919.5578 | 698.3022 | 565.4848 | 165.6048 | 814.7578 | 195208.1276 | 252.0972
[8 empty] | 388.9378 | 919.5744 | 698.3022 | 565.7048 | 165.3348 | 814.7923 | 195231.9208 | 252.0563
[8 empty] | 388.9547 | 919.5914 | 698.3022 | 565.5648 | 165.5048 | 814.8269 | 195240.102 | 252.0972
[8 empty] | 388.9714 | 919.6081 | 698.3022 | 565.7048 | 165.3848 | 814.8615 | 195247.3335 | 252.0563
[8 empty] | 388.9881 | 919.6247 | 698.3022 | 565.2948 | 165.7848 | 814.8971 | 195232.6679 | 252.07
[8 empty] | 389.0047 | 919.6414 | 698.3022 | 565.6048 | 165.4648 | 814.9317 | 195249.1636 | 252.0563
[8 empty] | 389.0214 | 919.6581 | 698.3022 | 565.3648 | 165.6448 | 814.9673 | 195272.6853 | 252.0972
[8 empty] | 389.0381 | 919.6747 | 698.3022 | 565.4048 | 165.6448 | 815.0018 | 195296.2099 | 252.1109
[8 empty] | 389.0547 | 919.6914 | 698.3022 | 565.3648 | 165.7148 | 815.0364 | 195255.7846 | 252.07
[8 empty] | 389.0714 | 919.7081 | 698.3022 | 565.4748 | 165.6048 | 815.071 | 195304.7301 | 252.1245
[8 empty] | 389.0881 | 919.7247 | 698.3022 | 565.6048 | 165.4648 | 815.1066 | 195312.8422 | 252.0972
[8 empty] | 389.1047 | 919.7414 | 698.3022 | 565.2448 | 165.8848 | 815.1412 | 195296.0089 | 252.0836
[8 empty] | 389.1214 | 919.7581 | 698.3022 | 565.5248 | 165.5448 | 815.1768 | 195338.1883 | 252.0972
[8 empty] | 389.1381 | 919.7747 | 698.3022 | 565.4448 | 165.6448 | 815.2113 | 195330.4608 | 252.07
[8 empty] | 389.1547 | 919.7914 | 698.3022 | 565.5348 | 165.5448 | 815.2459 | 195331.2063 | 252.1381
[8 empty] | 389.1714 | 919.8081 | 698.3022 | 565.5348 | 165.5048 | 815.2815 | 195331.1372 | 252.1109
[8 empty] | 389.1881 | 919.8247 | 698.3022 | 565.5248 | 165.5048 | 815.3161 | 195363.0439 | 252.0972
[8 empty] | 389.2047 | 919.8414 | 698.3022 | 565.6948 | 165.3848 | 815.3506 | 195339.2509 | 252.1381
[8 empty] | 389.2214 | 919.8581 | 698.3022 | 565.3748 | 165.6848 | 815.3852 | 195363.1806 | 252.0836
[8 empty] | 389.2381 | 919.8747 | 698.3022 | 565.4648 | 165.5848 | 815.4208 | 195362.909 | 252.1245
[8 empty] | 389.2547 | 919.8914 | 698.3022 | 565.5848 | 165.5048 | 815.4554 | 195380.4232 | 252.1109
[8 empty] | 389.2714 | 919.9081 | 698.3022 | 565.4348 | 165.7048 | 815.491 | 195378.3909 | 252.1109
[8 empty] | 389.2881 | 919.9247 | 698.3022 | 565.5448 | 165.5148 | 815.5256 | 195370.8861 | 252.1109
[8 empty] | 389.3047 | 919.9414 | 698.3022 | 565.5748 | 165.4848 | 815.5601 | 195379.9478 | 252.1109
[8 empty] | 389.3214 | 919.9581 | 698.3022 | 565.6448 | 165.4148 | 815.5947 | 195410.6569 | 252.0836
[8 empty] | 389.3381 | 919.9747 | 698.3022 | 565.2648 | 165.7748 | 815.6303 | 195395.1548 | 252.0972
[8 empty] | 389.3547 | 919.9914 | 698.3022 | 565.3848 | 165.6548 | 815.6649 | 195444.4395 | 252.0427
[8 empty] | 389.3714 | 920.0081 | 698.3022 | 565.4048 | 165.7048 | 815.7005 | 195427.5387 | 252.1109
[8 empty] | 389.3881 | 920.0247 | 698.3022 | 565.7448 | 165.3348 | 815.7351 | 195435.1078 | 252.1245
[8 empty] | 389.4047 | 920.0414 | 698.3022 | 565.4448 | 165.5848 | 815.7696 | 195452.2125 | 252.1109
[8 empty] | 389.4214 | 920.0581 | 698.3022 | 565.4648 | 165.5648 | 815.8042 | 195435.4451 | 252.07
[8 empty] | 389.4381 | 920.0747 | 698.3022 | 565.3348 | 165.7648 | 815.8398 | 195452.0789 | 252.0836
[8 empty] | 389.4547 | 920.0914 | 698.3022 | 565.5148 | 165.5548 | 815.8744 | 195468.7096 | 252.0563
[8 empty] | 389.4714 | 920.1081 | 698.3022 | 565.4848 | 165.6548 | 815.91 | 195487.6853 | 252.1381
[8 empty] | 389.4881 | 920.1247 | 698.3022 | 565.4748 | 165.6148 | 815.9446 | 195478.2837 | 252.0972
[8 empty] | 389.5047 | 920.1414 | 698.3022 | 565.6348 | 165.4148 | 815.9791 | 195509.9408 | 252.0972
[8 empty] | 389.5214 | 920.1581 | 698.3022 | 565.6148 | 165.4848 | 816.0147 | 195510.3945 | 252.0972
[8 empty] | 389.5381 | 920.1747 | 698.3022 | 565.5548 | 165.5348 | 816.0493 | 195517.3766 | 252.0427
[8 empty] | 389.5547 | 920.1914 | 698.3022 | 565.3448 | 165.7748 | 816.0849 | 195511.6152 | 252.0836
[8 empty] | 389.5714 | 920.2081 | 698.3022 | 565.3248 | 165.7348 | 816.1184 | 195544.1989 | 252.0836
[8 empty] | 389.5881 | 920.2247 | 698.3022 | 565.3448 | 165.7348 | 816.153 | 195526.9576 | 252.1109
[8 empty] | 389.6047 | 920.2414 | 698.3022 | 565.4432 | 165.7065 | 816.1886 | 195542.9131 | 252.0836
[8 empty] | 389.6214 | 920.2581 | 698.3022 | 565.5148 | 165.5748 | 816.2232 | 195542.9793 | 252.0836
[8 empty] | 389.6381 | 920.2747 | 698.3022 | 565.5348 | 165.5848 | 816.2578 | 195589.9145 | 252.1109
[8 empty] | 389.6547 | 920.2914 | 698.3022 | 565.6548 | 165.4548 | 816.2934 | 195575.0226 | 252.0972
[8 empty] | 389.6714 | 920.3081 | 698.3022 | 565.4448 | 165.6048 | 816.3279 | 195575.4276 | 252.0836
[8 empty] | 389.6881 | 920.3247 | 698.3022 | 565.4748 | 165.6048 | 816.3625 | 195608.0814 | 252.0836
[8 empty] | 389.7047 | 920.3414 | 698.3022 | 565.6148 | 165.4548 | 816.3981 | 195566.1179 | 252.0972
[8 empty] | 389.7214 | 920.3581 | 698.3022 | 565.6148 | 165.4648 | 816.4327 | 195599.3588 | 252.0427
[8 empty] | 389.7381 | 920.3747 | 698.3022 | 565.4848 | 165.6548 | 816.4673 | 195622.7486 | 252.07
[8 empty] | 389.7547 | 920.3914 | 698.3022 | 565.6548 | 165.4948 | 816.5029 | 195634.085 | 252.0563
[8 empty] | 389.7714 | 920.4081 | 698.3022 | 565.5748 | 165.5548 | 816.5374 | 195649.2925 | 252.0836
[8 empty] | 389.7881 | 920.4247 | 698.3022 | 565.6448 | 165.4848 | 816.573 | 195657.6759 | 252.0563
[8 empty] | 389.8047 | 920.4414 | 698.3022 | 565.6348 | 165.4748 | 816.6076 | 195665.8555 | 252.0563
[8 empty] | 389.8214 | 920.4581 | 698.3022 | 565.5048 | 165.5748 | 816.6422 | 195676.1366 | 252.1109
[8 empty] | 389.8381 | 920.4747 | 698.3022 | 565.2848 | 165.7948 | 816.6767 | 195674.7805 | 252.0154
[8 empty] | 389.8547 | 920.4914 | 698.3022 | 565.4648 | 165.6548 | 816.7124 | 195707.0277 | 252.07
[8 empty] | 389.8714 | 920.5081 | 698.3022 | 565.3148 | 165.7648 | 816.7469 | 195666.058 | 252.1109
[8 empty] | 389.8881 | 920.5247 | 698.3022 | 565.6748 | 165.4848 | 816.7825 | 195665.8569 | 252.0427
[8 empty] | 389.9047 | 920.5414 | 698.3022 | 565.4648 | 165.6448 | 816.8171 | 195714.8008 | 252.0563
[8 empty] | 389.9214 | 920.5581 | 698.3022 | 565.2548 | 165.8548 | 816.8517 | 195705.7394 | 252.0427
[8 empty] | 389.9381 | 920.5747 | 698.3022 | 565.4248 | 165.7048 | 816.8862 | 195714.3269 | 252.0836
[8 empty] | 389.9547 | 920.5914 | 698.3022 | 565.3948 | 165.7048 | 816.9219 | 195730.6185 | 252.0972
[8 empty] | 389.9714 | 920.6081 | 698.3022 | 565.5548 | 165.5548 | 816.9564 | 195754.6848 | 252.0427
[8 empty] | 389.9881 | 920.6247 | 698.3022 | 565.3948 | 165.7448 | 816.991 | 195745.3081 | 252.0836
[8 empty] | 390.0047 | 920.6414 | 698.3022 | 565.4548 | 165.6348 | 817.0266 | 195738.0527 | 252.0972
[8 empty] | 390.0214 | 920.6581 | 698.3022 | 565.2248 | 165.9048 | 817.0612 | 195769.9611 | 252.0972
[8 empty] | 390.0381 | 920.6747 | 698.3022 | 565.5848 | 165.5848 | 817.0968 | 195770.0301 | 252.0836
[8 empty] | 390.0547 | 920.6914 | 698.3022 | 565.4248 | 165.7148 | 817.1313 | 195770.9103 | 252.0972
[8 empty] | 390.0714 | 920.7081 | 698.3022 | 565.5448 | 165.6048 | 817.1659 | 195805.3637 | 252.0836
[8 empty] | 390.0881 | 920.7247 | 698.3022 | 565.4248 | 165.7348 | 817.2005 | 195813.6796 | 252.0427
[8 empty] | 390.1047 | 920.7414 | 698.3022 | 565.3748 | 165.8248 | 817.2361 | 195812.732 | 252.0563
[8 empty] | 390.1214 | 920.7581 | 698.3022 | 565.3048 | 165.8048 | 817.2707 | 195844.7268 | 252.0563
[8 empty] | 390.1381 | 920.7747 | 698.3022 | 565.6248 | 165.5648 | 817.3063 | 195820.5053 | 252.0427
[8 empty] | 390.1547 | 920.7914 | 698.3022 | 565.2148 | 165.9348 | 817.3408 | 195869.0426 | 252.0836
[8 empty] | 390.1717 | 920.8083 | 698.3022 | 565.3248 | 165.8248 | 817.3754 | 195846.6032 | 252.0836
[8 empty] | 390.1883 | 920.825 | 698.3022 | 565.3748 | 165.7448 | 817.411 | 195853.8337 | 252.0836
[8 empty] | 390.205 | 920.8417 | 698.3022 | 565.4648 | 165.6648 | 817.4456 | 195869.1775 | 252.1109
[8 empty] | 390.2217 | 920.8583 | 698.3022 | 565.6348 | 165.5048 | 817.4802 | 195861.7433 | 252.1381
[8 empty] | 390.2383 | 920.875 | 698.3022 | 565.4148 | 165.7048 | 817.5158 | 195918.1903 | 252.0972
[8 empty] | 390.255 | 920.8917 | 698.3022 | 565.3448 | 165.7848 | 817.5503 | 195901.6947 | 252.0972
[8 empty] | 390.2717 | 920.9083 | 698.3022 | 565.3548 | 165.8348 | 817.5849 | 195934.1457 | 252.1109
[8 empty] | 390.2883 | 920.925 | 698.3022 | 565.4048 | 165.7548 | 817.6205 | 195901.4923 | 252.0972
[8 empty] | 390.305 | 920.9417 | 698.3022 | 565.3048 | 165.8348 | 817.6551 | 195953.254 | 252.1245
[8 empty] | 390.3217 | 920.9583 | 698.3022 | 565.5348 | 165.6148 | 817.6896 | 195960.5533 | 252.0836
[8 empty] | 390.3383 | 920.975 | 698.3022 | 565.3948 | 165.7548 | 817.7242 | 195959.7626 | 252.1109
[8 empty] | 390.355 | 920.9917 | 698.3022 | 565.4848 | 165.6748 | 817.7598 | 195942.7317 | 252.1109
[8 empty] | 390.3717 | 921.0083 | 698.3022 | 565.3748 | 165.7448 | 817.7944 | 196000.9787 | 252.0836
[8 empty] | 390.3883 | 921.025 | 698.3022 | 565.5048 | 165.6748 | 817.83 | 195968.0566 | 252.0972
[8 empty] | 390.405 | 921.0417 | 698.3022 | 565.3048 | 165.8248 | 817.8646 | 195993.5444 | 252.0836
[8 empty] | 390.4217 | 921.0583 | 698.3022 | 565.2948 | 165.8548 | 817.8991 | 196001.1151 | 252.1518
[8 empty] | 390.4383 | 921.075 | 698.3022 | 565.3948 | 165.8048 | 817.9348 | 195984.6884 | 252.1109
[8 empty] | 390.455 | 921.0917 | 698.3022 | 565.4148 | 165.7448 | 817.9693 | 196016.7979 | 252.0972
[8 empty] | 390.4717 | 921.1083 | 698.3022 | 565.5648 | 165.6548 | 818.0039 | 195991.9205 | 252.1245
[8 empty] | 390.4883 | 921.125 | 698.3022 | 565.5748 | 165.5548 | 818.0395 | 196040.7951 | 252.1381
[8 empty] | 390.505 | 921.1417 | 698.3022 | 565.5348 | 165.6448 | 818.0741 | 196031.9615 | 252.0836
[8 empty] | 390.5217 | 921.1583 | 698.3022 | 565.6348 | 165.6348 | 818.1086 | 196025.7932 | 252.1109
[8 empty] | 390.5383 | 921.175 | 698.3022 | 565.6048 | 165.5648 | 818.1432 | 196081.7646 | 252.1245
[8 empty] | 390.555 | 921.1917 | 698.3022 | 565.4048 | 165.7848 | 818.1788 | 196033.0233 | 252.1109
[8 empty] | 390.5717 | 921.2083 | 698.3022 | 565.7248 | 165.4548 | 818.2144 | 196056.8858 | 252.1381
[8 empty] | 390.5883 | 921.225 | 698.3022 | 565.5348 | 165.7248 | 818.249 | 196081.4955 | 252.1245
[8 empty] | 390.605 | 921.2417 | 698.3022 | 565.4948 | 165.7348 | 818.2836 | 196089.404 | 252.1245
[8 empty] | 390.6217 | 921.2583 | 698.3022 | 565.5548 | 165.6648 | 818.3181 | 196108.581 | 252.1109
[8 empty] | 390.6383 | 921.275 | 698.3022 | 565.5848 | 165.7048 | 818.3537 | 196087.9831 | 252.1245
[8 empty] | 390.655 | 921.2917 | 698.3022 | 565.5548 | 165.6748 | 818.3883 | 196114.4129 | 252.1654
[8 empty] | 390.6717 | 921.3083 | 698.3022 | 565.4648 | 165.7148 | 818.4239 | 196123.1333 | 252.1654
[8 empty] | 390.6883 | 921.325 | 698.3022 | 565.5048 | 165.7448 | 818.4585 | 196147.9239 | 252.1109
[8 empty] | 390.705 | 921.3417 | 698.3022 | 565.5248 | 165.7048 | 818.4931 | 196108.5134 | 252.1654
[8 empty] | 390.7217 | 921.3583 | 698.3022 | 565.5648 | 165.5948 | 818.5276 | 196156.576 | 252.1381
[8 empty] | 390.7383 | 921.375 | 698.3022 | 565.5048 | 165.7248 | 818.5632 | 196155.7648 | 252.1518
[8 empty] | 390.755 | 921.3917 | 698.3022 | 565.4748 | 165.7348 | 818.5978 | 196171.9889 | 252.1245
[8 empty] | 390.7717 | 921.4083 | 698.3022 | 565.5548 | 165.6748 | 818.6334 | 196173.5474 | 252.1245
[8 empty] | 390.7883 | 921.425 | 698.3022 | 565.5948 | 165.6448 | 818.668 | 196195.9202 | 252.179
[8 empty] | 390.805 | 921.4417 | 698.3022 | 565.4848 | 165.7348 | 818.7026 | 196171.5827 | 252.1381
[8 empty] | 390.8217 | 921.4583 | 698.3022 | 565.4648 | 165.7148 | 818.7371 | 196204.3696 | 252.179
[8 empty] | 390.8383 | 921.475 | 698.3022 | 565.4448 | 165.7748 | 818.7727 | 196212.8217 | 252.1654
[8 empty] | 390.855 | 921.4917 | 698.3022 | 565.5648 | 165.6548 | 818.8073 | 196205.4546 | 252.22
[8 empty] | 390.8717 | 921.5083 | 698.3022 | 565.3748 | 165.9048 | 818.8429 | 196260.684 | 252.22
[8 empty] | 390.8883 | 921.525 | 698.3022 | 565.2048 | 166.0448 | 818.8775 | 196270.9354 | 252.179
[8 empty] | 390.905 | 921.5417 | 698.3022 | 565.3648 | 165.8648 | 818.912 | 196220.1214 | 252.1245
[8 empty] | 390.9217 | 921.5583 | 698.3022 | 565.6448 | 165.5548 | 818.9477 | 196260.2079 | 252.179
[8 empty] | 390.9383 | 921.575 | 698.3022 | 565.7148 | 165.5248 | 818.9822 | 196260.6154 | 252.179
[8 empty] | 390.955 | 921.5917 | 698.3022 | 565.6448 | 165.6048 | 819.0168 | 196295.4078 | 252.2063
[8 empty] | 390.9717 | 921.6083 | 698.3022 | 565.5448 | 165.6548 | 819.0524 | 196261.2242 | 252.1245
[8 empty] | 390.9883 | 921.625 | 698.3022 | 565.5348 | 165.6148 | 819.087 | 196313.8663 | 252.1654
[8 empty] | 391.005 | 921.6417 | 698.3022 | 565.4548 | 165.7248 | 819.1215 | 196311.2919 | 252.179
[8 empty] | 391.0217 | 921.6583 | 698.3022 | 565.7548 | 165.5048 | 819.1572 | 196303.0462 | 252.179
[8 empty] | 391.0383 | 921.675 | 698.3022 | 565.4748 | 165.7848 | 819.1917 | 196327.8572 | 252.179
[8 empty] | 391.055 | 921.6917 | 698.3022 | 565.5748 | 165.6348 | 819.2263 | 196319.4728 | 252.1927
[8 empty] | 391.0717 | 921.7083 | 698.3022 | 565.5348 | 165.7548 | 819.2619 | 196336.0378 | 252.179
[8 empty] | 391.0883 | 921.725 | 698.3022 | 565.5548 | 165.5748 | 819.2965 | 196361.2523 | 252.2063
[8 empty] | 391.105 | 921.7417 | 698.3022 | 565.5748 | 165.6948 | 819.331 | 196343.8788 | 252.22
[8 empty] | 391.1217 | 921.7583 | 698.3022 | 565.6048 | 165.6548 | 819.3666 | 196375.4474 | 252.179
[8 empty] | 391.1383 | 921.775 | 698.3022 | 565.3248 | 165.9148 | 819.4012 | 196369.5699 | 252.1927
[8 empty] | 391.155 | 921.7917 | 698.3022 | 565.4948 | 165.7548 | 819.4358 | 196383.8981 | 252.179
[8 empty] | 391.1717 | 921.8083 | 698.3022 | 565.4248 | 165.7948 | 819.4714 | 196408.9118 | 252.179
[8 empty] | 391.1883 | 921.825 | 698.3022 | 565.5248 | 165.7048 | 819.506 | 196400.7997 | 252.2336
[8 empty] | 391.205 | 921.8417 | 698.3022 | 565.4648 | 165.8148 | 819.5405 | 196400.1233 | 252.179
[8 empty] | 391.2217 | 921.8583 | 698.3022 | 565.5748 | 165.6848 | 819.5761 | 196416.0089 | 252.1654
[8 empty] | 391.2383 | 921.875 | 698.3022 | 565.4748 | 165.7648 | 819.6107 | 196416.8213 | 252.179
[8 empty] | 391.255 | 921.8917 | 698.3022 | 565.5748 | 165.6848 | 819.6453 | 196428.4282 | 252.1518
[8 empty] | 391.2717 | 921.9083 | 698.3022 | 565.5248 | 165.7048 | 819.6809 | 196434.3047 | 252.22
[8 empty] | 391.2883 | 921.925 | 698.3022 | 565.6048 | 165.6648 | 819.7155 | 196426.6675 | 252.2472
[8 empty] | 391.305 | 921.9417 | 698.3022 | 565.5848 | 165.6248 | 819.75 | 196452.5612 | 252.179
[8 empty] | 391.3217 | 921.9583 | 698.3022 | 565.6448 | 165.5748 | 819.7856 | 196450.0097 | 252.1927
[8 empty] | 391.3383 | 921.975 | 698.3022 | 565.5048 | 165.7248 | 819.8202 | 196491.6328 | 252.22
[8 empty] | 391.355 | 921.9917 | 698.3022 | 565.5348 | 165.7448 | 819.8548 | 196508.0616 | 252.1381
[8 empty] | 391.3717 | 922.0083 | 698.3022 | 565.3748 | 165.9048 | 819.8904 | 196490.2794 | 252.1927
[8 empty] | 391.3883 | 922.025 | 698.3022 | 565.7748 | 165.4748 | 819.9249 | 196514.6155 | 252.1654
[8 empty] | 391.4053 | 922.0419 | 698.3022 | 565.5848 | 165.6448 | 819.9606 | 196491.2941 | 252.179
[8 empty] | 391.4219 | 922.0586 | 698.3022 | 565.4948 | 165.7648 | 819.9951 | 196515.2253 | 252.1654
[8 empty] | 391.4386 | 922.0753 | 698.3022 | 565.2748 | 165.9848 | 820.0297 | 196540.0363 | 252.179
[8 empty] | 391.4553 | 922.0919 | 698.3022 | 565.4048 | 165.8548 | 820.0643 | 196530.9758 | 252.1518
[8 empty] | 391.4719 | 922.1086 | 698.3022 | 565.7348 | 165.4848 | 820.0999 | 196531.5845 | 252.179
[8 empty] | 391.4886 | 922.1253 | 698.3022 | 565.4348 | 165.8148 | 820.1344 | 196539.7652 | 252.179
[8 empty] | 391.5053 | 922.1419 | 698.3022 | 565.5748 | 165.6548 | 820.1701 | 196548.961 | 252.1109
[8 empty] | 391.5219 | 922.1586 | 698.3022 | 565.5848 | 165.7448 | 820.2046 | 196582.4679 | 252.0972
[8 empty] | 391.5386 | 922.1753 | 698.3022 | 565.6848 | 165.5248 | 820.2392 | 196590.9843 | 252.1654
[8 empty] | 391.5553 | 922.1919 | 698.3022 | 565.5448 | 165.6848 | 820.2738 | 196613.9669 | 252.1245
[8 empty] | 391.5719 | 922.2086 | 698.3022 | 565.6548 | 165.5848 | 820.3094 | 196599.8424 | 252.1245
[8 empty] | 391.5886 | 922.2253 | 698.3022 | 565.5348 | 165.7548 | 820.3439 | 196590.7827 | 252.1381
[8 empty] | 391.6053 | 922.2419 | 698.3022 | 565.5248 | 165.7048 | 820.3796 | 196614.983 | 252.1381
[8 empty] | 391.6219 | 922.2586 | 698.3022 | 565.5548 | 165.6948 | 820.4141 | 196654.7321 | 252.1381
[8 empty] | 391.6386 | 922.2753 | 698.3022 | 565.4548 | 165.7848 | 820.4487 | 196638.7105 | 252.1381
[8 empty] | 391.6553 | 922.2919 | 698.3022 | 565.5148 | 165.7348 | 820.4833 | 196646.3489 | 252.0836
[8 empty] | 391.6719 | 922.3086 | 698.3022 | 565.4048 | 165.8248 | 820.5189 | 196645.6936 | 252.0836
[8 empty] | 391.6886 | 922.3253 | 698.3022 | 565.5348 | 165.7048 | 820.5534 | 196679.2721 | 252.0972
[8 empty] | 391.7053 | 922.3419 | 698.3022 | 565.6248 | 165.5948 | 820.589 | 196662.9792 | 252.1109
[8 empty] | 391.7219 | 922.3586 | 698.3022 | 565.4248 | 165.8348 | 820.6236 | 196654.326 | 252.1245
[8 empty] | 391.7386 | 922.3753 | 698.3022 | 565.6848 | 165.5548 | 820.6582 | 196671.5662 | 252.1518
[8 empty] | 391.7553 | 922.3919 | 698.3022 | 565.4648 | 165.7648 | 820.6938 | 196727.2683 | 252.1245
[8 empty] | 391.7719 | 922.4086 | 698.3022 | 565.5448 | 165.7148 | 820.7284 | 196687.1816 | 252.1654
[8 empty] | 391.7886 | 922.4253 | 698.3022 | 565.5848 | 165.7048 | 820.7629 | 196694.685 | 252.1109
[8 empty] | 391.8053 | 922.4419 | 698.3022 | 565.6148 | 165.5548 | 820.7985 | 196704.895 | 252.1381
[8 empty] | 391.8219 | 922.4586 | 698.3022 | 565.4348 | 165.7548 | 820.8331 | 196727.1996 | 252.1518
[8 empty] | 391.8386 | 922.4753 | 698.3022 | 565.5948 | 165.5948 | 820.8677 | 196729.2323 | 252.1109
[8 empty] | 391.8553 | 922.4919 | 698.3022 | 565.5848 | 165.6948 | 820.9033 | 196746.0401 | 252.0836
[8 empty] | 391.8719 | 922.5086 | 698.3022 | 565.7048 | 165.5748 | 820.9379 | 196785.5858 | 252.1245
[8 empty] | 391.8886 | 922.5253 | 698.3022 | 565.5448 | 165.7248 | 820.9724 | 196770.9186 | 252.1654
[8 empty] | 391.9053 | 922.5419 | 698.3022 | 565.5348 | 165.6648 | 821.008 | 196810.9369 | 252.1654
[8 empty] | 391.9219 | 922.5586 | 698.3022 | 565.5848 | 165.6448 | 821.0426 | 196793.6291 | 252.179
[8 empty] | 391.9386 | 922.5753 | 698.3022 | 565.2948 | 165.8848 | 821.0772 | 196778.8937 | 252.179
[8 empty] | 391.9553 | 922.5919 | 698.3022 | 565.4848 | 165.7448 | 821.1128 | 196794.3065 | 252.179
[8 empty] | 391.9719 | 922.6086 | 698.3022 | 565.5348 | 165.6648 | 821.1473 | 196828.0424 | 252.179
[8 empty] | 391.9886 | 922.6253 | 698.3022 | 565.5948 | 165.6648 | 821.1819 | 196810.8704 | 252.179
[8 empty] | 392.0053 | 922.6419 | 698.3022 | 565.6148 | 165.6648 | 821.2175 | 196818.7799 | 252.1927
[8 empty] | 392.0219 | 922.6586 | 698.3022 | 565.4948 | 165.7148 | 821.2521 | 196834.6644 | 252.179
[8 empty] | 392.0386 | 922.6753 | 698.3022 | 565.4348 | 165.8348 | 821.2867 | 196850.6871 | 252.1927
[8 empty] | 392.0553 | 922.6919 | 698.3022 | 565.6548 | 165.6348 | 821.3223 | 196818.7123 | 252.2063
[8 empty] | 392.0719 | 922.7086 | 698.3022 | 565.4548 | 165.8148 | 821.3568 | 196867.1149 | 252.2063
[8 empty] | 392.0886 | 922.7253 | 698.3022 | 565.5348 | 165.7148 | 821.3914 | 196867.9273 | 252.2063
[8 empty] | 392.1053 | 922.7419 | 698.3022 | 565.6448 | 165.6448 | 821.427 | 196883.0689 | 252.1245
[8 empty] | 392.1219 | 922.7586 | 698.3022 | 565.6348 | 165.6048 | 821.4616 | 196903.1934 | 252.1518
[8 empty] | 392.1386 | 922.7753 | 698.3022 | 565.4548 | 165.8148 | 821.4972 | 196909.342 | 252.1381
[8 empty] | 392.1553 | 922.7919 | 698.3022 | 565.6648 | 165.6248 | 821.5318 | 196901.1624 | 252.179
[8 empty] | 392.1719 | 922.8086 | 698.3022 | 565.5915 | 165.6681 | 821.5663 | 196909.7482 | 252.2063
[8 empty] | 392.1886 | 922.8253 | 698.3022 | 565.4748 | 165.7748 | 821.6009 | 196917.1829 | 252.1927
[8 empty] | 392.2053 | 922.8419 | 698.3022 | 565.8448 | 165.4148 | 821.6365 | 196910.4255 | 252.179
[8 empty] | 392.2219 | 922.8586 | 698.3022 | 565.5648 | 165.6848 | 821.6711 | 196926.2435 | 252.1381
[8 empty] | 392.2386 | 922.8753 | 698.3022 | 565.6448 | 165.5848 | 821.7067 | 196941.7904 | 252.1245
[8 empty] | 392.2553 | 922.8919 | 698.3022 | 565.4348 | 165.8548 | 821.7413 | 196949.7685 | 252.1381
[8 empty] | 392.2719 | 922.9086 | 698.3022 | 565.4048 | 165.8448 | 821.7758 | 196967.1437 | 252.1109
[8 empty] | 392.2886 | 922.9253 | 698.3022 | 565.5948 | 165.6848 | 821.8104 | 196998.1035 | 252.1654
[8 empty] | 392.3053 | 922.9419 | 698.3022 | 565.6548 | 165.6348 | 821.846 | 196990.3299 | 252.1654
[8 empty] | 392.3219 | 922.9586 | 698.3022 | 565.4648 | 165.7848 | 821.8806 | 196966.4664 | 252.179
[8 empty] | 392.3386 | 922.9753 | 698.3022 | 565.5248 | 165.7448 | 821.9162 | 196982.7591 | 252.1245
[8 empty] | 392.3553 | 922.9919 | 698.3022 | 565.3648 | 165.9148 | 821.9508 | 197006.4866 | 252.1381
[8 empty] | 392.3719 | 923.0086 | 698.3022 | 565.4948 | 165.7548 | 821.9853 | 197014.3952 | 252.1381
[8 empty] | 392.3886 | 923.0253 | 698.3022 | 565.5748 | 165.6848 | 822.0209 | 197030.0782 | 252.1381
[8 empty] | 392.4053 | 923.0419 | 698.3022 | 565.6848 | 165.5448 | 822.0555 | 197014.8689 | 252.1245
[8 empty] | 392.4219 | 923.0586 | 698.3022 | 565.4648 | 165.7248 | 822.0901 | 197073.4551 | 252.1245
[8 empty] | 392.4386 | 923.0753 | 698.3022 | 565.6948 | 165.5548 | 822.1246 | 197066.0215 | 252.179
[8 empty] | 392.4553 | 923.0919 | 698.3022 | 565.6648 | 165.6148 | 822.1603 | 197089.9525 | 252.1927
[8 empty] | 392.4719 | 923.1086 | 698.3022 | 565.3348 | 165.9348 | 822.1948 | 197089.0042 | 252.1927
[8 empty] | 392.4886 | 923.1253 | 698.3022 | 565.5148 | 165.7848 | 822.2304 | 197072.374 | 252.1518
[8 empty] | 392.5053 | 923.1419 | 698.3022 | 565.5648 | 165.7348 | 822.265 | 197112.9354 | 252.1654
[8 empty] | 392.5219 | 923.1586 | 698.3022 | 565.3448 | 165.9148 | 822.2996 | 197073.6599 | 252.1927
[8 empty] | 392.5386 | 923.1753 | 698.3022 | 565.4248 | 165.8048 | 822.3341 | 197128.8197 | 252.1654
[8 empty] | 392.5553 | 923.1919 | 698.3022 | 565.4648 | 165.7948 | 822.3697 | 197121.25 | 252.22
[8 empty] | 392.5719 | 923.2086 | 698.3022 | 565.4748 | 165.8248 | 822.4043 | 197104.2137 | 252.1518
[8 empty] | 392.5886 | 923.2253 | 698.3022 | 565.5148 | 165.7548 | 822.4399 | 197130.243 | 252.1927
[8 empty] | 392.6053 | 923.2419 | 698.3022 | 565.5448 | 165.6648 | 822.4745 | 197139.0317 | 252.1518
[8 empty] | 392.6219 | 923.2586 | 698.3022 | 565.5848 | 165.6248 | 822.5091 | 197137.6767 | 252.1654
[8 empty] | 392.6389 | 923.2756 | 698.3022 | 565.5548 | 165.7148 | 822.5436 | 197136.933 | 252.1381
[8 empty] | 392.6556 | 923.2922 | 698.3022 | 565.5348 | 165.7348 | 822.5792 | 197170.1272 | 252.179
[8 empty] | 392.6722 | 923.3089 | 698.3022 | 565.5348 | 165.7548 | 822.6149 | 197192.7715 | 252.1654
[8 empty] | 392.6889 | 923.3256 | 698.3022 | 565.4948 | 165.7948 | 822.6494 | 197186.0813 | 252.1654
[8 empty] | 392.7056 | 923.3422 | 698.3022 | 565.4448 | 165.8348 | 822.684 | 197193.8548 | 252.1654
[8 empty] | 392.7222 | 923.3589 | 698.3022 | 565.3948 | 165.8548 | 822.7186 | 197178.9842 | 252.179
[8 empty] | 392.7389 | 923.3756 | 698.3022 | 565.4848 | 165.7748 | 822.7542 | 197202.3731 | 252.1654
[8 empty] | 392.7556 | 923.3922 | 698.3022 | 565.5548 | 165.6748 | 822.7887 | 197253.8634 | 252.1927
[8 empty] | 392.7722 | 923.4089 | 698.3022 | 565.4948 | 165.7548 | 822.8233 | 197244.6677 | 252.1654
[8 empty] | 392.7889 | 923.4256 | 698.3022 | 565.5548 | 165.6548 | 822.8589 | 197243.8086 | 252.1518
[8 empty] | 392.8056 | 923.4422 | 698.3022 | 565.5348 | 165.7048 | 822.8935 | 197261.5017 | 252.1518
[8 empty] | 392.8222 | 923.4589 | 698.3022 | 565.5948 | 165.6648 | 822.928 | 197268.0566 | 252.2063
[8 empty] | 392.8389 | 923.4756 | 698.3022 | 565.5348 | 165.7248 | 822.9637 | 197277.1171 | 252.1109
[8 empty] | 392.8556 | 923.4922 | 698.3022 | 565.3748 | 165.8448 | 822.9982 | 197244.1928 | 252.1109
[8 empty] | 392.8722 | 923.5089 | 698.3022 | 565.5948 | 165.6648 | 823.0328 | 197277.7944 | 252.1381
[8 empty] | 392.8889 | 923.5256 | 698.3022 | 565.6848 | 165.5148 | 823.0684 | 197310.0394 | 252.1381
[8 empty] | 392.9056 | 923.5422 | 698.3022 | 565.6148 | 165.6048 | 823.103 | 197276.3711 | 252.1245
[8 empty] | 392.9222 | 923.5589 | 698.3022 | 565.6048 | 165.6748 | 823.1375 | 197332.9555 | 252.1245
[8 empty] | 392.9389 | 923.5756 | 698.3022 | 565.4948 | 165.7948 | 823.1732 | 197309.4314 | 252.0972
[8 empty] | 392.9556 | 923.5922 | 698.3022 | 565.4548 | 165.8248 | 823.2077 | 197310.1762 | 252.1245
[8 empty] | 392.9722 | 923.6089 | 698.3022 | 565.4348 | 165.8548 | 823.2423 | 197357.0217 | 252.0972
[8 empty] | 392.9889 | 923.6256 | 698.3022 | 565.4648 | 165.7148 | 823.2779 | 197316.4121 | 252.0972
[8 empty] | 393.0056 | 923.6422 | 698.3022 | 565.6448 | 165.6048 | 823.3125 | 197375.3851 | 252.1245
[8 empty] | 393.0222 | 923.6589 | 698.3022 | 565.4948 | 165.7348 | 823.3481 | 197324.1194 | 252.0972
[8 empty] | 393.0389 | 923.6756 | 698.3022 | 565.5648 | 165.6548 | 823.3826 | 197350.1271 | 252.1654
[8 empty] | 393.0556 | 923.6922 | 698.3022 | 565.4648 | 165.7548 | 823.4172 | 197384.6482 | 252.1245
[8 empty] | 393.0722 | 923.7089 | 698.3022 | 565.5848 | 165.6548 | 823.4518 | 197358.0366 | 252.1654
[8 empty] | 393.0889 | 923.7256 | 698.3022 | 565.3748 | 165.8648 | 823.4874 | 197409.3243 | 252.0972
[8 empty] | 393.1056 | 923.7422 | 698.3022 | 565.5648 | 165.7248 | 823.522 | 197440.149 | 252.0972
[8 empty] | 393.1222 | 923.7589 | 698.3022 | 565.4248 | 165.7848 | 823.5576 | 197425.6161 | 252.1381
[8 empty] | 393.1389 | 923.7756 | 698.3022 | 565.5248 | 165.6748 | 823.5921 | 197399.8562 | 252.1381
[8 empty] | 393.1556 | 923.7922 | 698.3022 | 565.5648 | 165.6748 | 823.6267 | 197425.0748 | 252.1518
[8 empty] | 393.1722 | 923.8089 | 698.3022 | 565.5048 | 165.7448 | 823.6613 | 197423.9912 | 252.1518
[8 empty] | 393.1889 | 923.8256 | 698.3022 | 565.4548 | 165.8448 | 823.6969 | 197449.4803 | 252.1381
[8 empty] | 393.2056 | 923.8422 | 698.3022 | 565.3948 | 165.8848 | 823.7315 | 197432.1719 | 252.1518
[8 empty] | 393.2222 | 923.8589 | 698.3022 | 565.4148 | 165.9148 | 823.7671 | 197447.585 | 252.1927
[8 empty] | 393.2389 | 923.8756 | 698.3022 | 565.4048 | 165.8748 | 823.8016 | 197439.8779 | 252.1927
[8 empty] | 393.2556 | 923.8922 | 698.3022 | 565.5048 | 165.6948 | 823.8362 | 197489.7015 | 252.22
[8 empty] | 393.2722 | 923.9089 | 698.3022 | 565.5348 | 165.7448 | 823.8718 | 197481.4552 | 252.1927
[8 empty] | 393.2889 | 923.9256 | 698.3022 | 565.4248 | 165.8348 | 823.9064 | 197488.619 | 252.179
[8 empty] | 393.3056 | 923.9422 | 698.3022 | 565.6548 | 165.6148 | 823.9409 | 197513.0238 | 252.1927
[8 empty] | 393.3222 | 923.9589 | 698.3022 | 565.6648 | 165.6148 | 823.9755 | 197511.9405 | 252.2063
[8 empty] | 393.3389 | 923.9756 | 698.3022 | 565.4348 | 165.8648 | 824.0111 | 197504.4381 | 252.2336
[8 empty] | 393.3556 | 923.9922 | 698.3022 | 565.4848 | 165.8148 | 824.0457 | 197511.0155 | 252.1654
[8 empty] | 393.3722 | 924.0089 | 698.3022 | 565.4948 | 165.7648 | 824.0813 | 197503.5793 | 252.1927
[8 empty] | 393.3889 | 924.0256 | 698.3022 | 565.4948 | 165.8148 | 824.1159 | 197538.1019 | 252.1654
[8 empty] | 393.4056 | 924.0422 | 698.3022 | 565.5548 | 165.7148 | 824.1504 | 197555.5896 | 252.2063
[8 empty] | 393.4222 | 924.0589 | 698.3022 | 565.3848 | 165.8848 | 824.185 | 197554.9123 | 252.1927
[8 empty] | 393.4389 | 924.0756 | 698.3022 | 565.5648 | 165.6748 | 824.2206 | 197588.6478 | 252.1927
[8 empty] | 393.4556 | 924.0922 | 698.3022 | 565.4948 | 165.7548 | 824.2552 | 197555.3859 | 252.1381
[8 empty] | 393.4722 | 924.1089 | 698.3022 | 565.5132 | 165.8065 | 824.2908 | 197546.5304 | 252.1245
[8 empty] | 393.4889 | 924.1256 | 698.3022 | 565.4748 | 165.8248 | 824.3254 | 197579.8594 | 252.1518
[8 empty] | 393.5056 | 924.1422 | 698.3022 | 565.5048 | 165.7548 | 824.3599 | 197603.5859 | 252.1518
[8 empty] | 393.5222 | 924.1589 | 698.3022 | 565.5348 | 165.7448 | 824.3956 | 197643.6738 | 252.1245
[8 empty] | 393.5389 | 924.1756 | 698.3022 | 565.5048 | 165.6848 | 824.4301 | 197611.7641 | 252.1381
[8 empty] | 393.5556 | 924.1922 | 698.3022 | 565.4348 | 165.8548 | 824.4657 | 197619.134 | 252.179
[8 empty] | 393.5722 | 924.2089 | 698.3022 | 565.5248 | 165.7548 | 824.5003 | 197635.2906 | 252.179
[8 empty] | 393.5889 | 924.2256 | 698.3022 | 565.2748 | 165.9748 | 824.5349 | 197620.0812 | 252.1381
[8 empty] | 393.6056 | 924.2422 | 698.3022 | 565.4948 | 165.7648 | 824.5694 | 197643.4701 | 252.1381
[8 empty] | 393.6222 | 924.2589 | 698.3022 | 565.2548 | 166.0248 | 824.605 | 197658.6343 | 252.1381
[8 empty] | 393.6389 | 924.2756 | 698.3022 | 565.3348 | 165.9248 | 824.6396 | 197675.6484 | 252.1245
[8 empty] | 393.6556 | 924.2922 | 698.3022 | 565.4948 | 165.8048 | 824.6752 | 197682.6332 | 252.1381
[8 empty] | 393.6722 | 924.3089 | 698.3022 | 565.5548 | 165.7148 | 824.7098 | 197683.9642 | 252.1245
[8 empty] | 393.6889 | 924.3256 | 698.3022 | 565.4848 | 165.8248 | 824.7444 | 197675.3111 | 252.1245
[8 empty] | 393.7056 | 924.3422 | 698.3022 | 565.3548 | 165.9248 | 824.7789 | 197711.0506 | 252.1927
[8 empty] | 393.7222 | 924.3589 | 698.3022 | 565.4248 | 165.8348 | 824.8145 | 197734.642 | 252.179
[8 empty] | 393.7389 | 924.3756 | 698.3022 | 565.5748 | 165.6648 | 824.8491 | 197703.276 | 252.1518
[8 empty] | 393.7556 | 924.3922 | 698.3022 | 565.4748 | 165.7548 | 824.8837 | 197736.1992 | 252.1654
[8 empty] | 393.7722 | 924.4089 | 698.3022 | 565.5048 | 165.7548 | 824.9193 | 197717.7627 | 252.1654
[8 empty] | 393.7889 | 924.4256 | 698.3022 | 565.4248 | 165.8148 | 824.9539 | 197727.7484 | 252.179
[8 empty] | 393.8056 | 924.4422 | 698.3022 | 565.4648 | 165.7748 | 824.9895 | 197742.8215 | 252.1654
[8 empty] | 393.8222 | 924.4589 | 698.3022 | 565.5948 | 165.7048 | 825.024 | 197758.8444 | 252.179
[8 empty] | 393.8389 | 924.4756 | 698.3022 | 565.6448 | 165.6048 | 825.0586 | 197798.2758 | 252.179
[8 empty] | 393.8558 | 924.4925 | 698.3022 | 565.5148 | 165.7148 | 825.0932 | 197775.406 | 252.1927
[8 empty] | 393.8725 | 924.5092 | 698.3022 | 565.6248 | 165.6548 | 825.1288 | 197799.5409 | 252.1518
[8 empty] | 393.8892 | 924.5258 | 698.3022 | 565.5248 | 165.7448 | 825.1633 | 197816.0362 | 252.1927
[8 empty] | 393.9058 | 924.5425 | 698.3022 | 565.6248 | 165.6448 | 825.199 | 197831.4481 | 252.1927
[8 empty] | 393.9225 | 924.5592 | 698.3022 | 565.5448 | 165.7248 | 825.2335 | 197840.5085 | 252.1654
[8 empty] | 393.9392 | 924.5758 | 698.3022 | 565.2948 | 165.9848 | 825.2681 | 197815.9686 | 252.1518
[8 empty] | 393.9558 | 924.5925 | 698.3022 | 565.6348 | 165.6148 | 825.3037 | 197856.5921 | 252.1927
[8 empty] | 393.9725 | 924.6092 | 698.3022 | 565.6348 | 165.6248 | 825.3383 | 197832.8701 | 252.179
[8 empty] | 393.9892 | 924.6258 | 698.3022 | 565.6048 | 165.6748 | 825.3728 | 197839.4252 | 252.179
[8 empty] | 394.0058 | 924.6425 | 698.3022 | 565.5248 | 165.7848 | 825.4085 | 197874.7596 | 252.1109
[8 empty] | 394.0225 | 924.6592 | 698.3022 | 565.4448 | 165.8248 | 825.443 | 197866.3079 | 252.1654
[8 empty] | 394.0392 | 924.6758 | 698.3022 | 565.3348 | 165.9248 | 825.4776 | 197899.5696 | 252.1518
[8 empty] | 394.0558 | 924.6925 | 698.3022 | 565.5248 | 165.7748 | 825.5132 | 197890.5777 | 252.1381
[8 empty] | 394.0725 | 924.7092 | 698.3022 | 565.4248 | 165.8148 | 825.5478 | 197907.4106 | 252.1381
[8 empty] | 394.0892 | 924.7258 | 698.3022 | 565.4548 | 165.8848 | 825.5823 | 197930.5306 | 252.1245
[8 empty] | 394.1058 | 924.7425 | 698.3022 | 565.4148 | 165.8948 | 825.6179 | 197914.9825 | 252.1109
[8 empty] | 394.1225 | 924.7592 | 698.3022 | 565.5948 | 165.7148 | 825.6525 | 197906.5994 | 252.1381
[8 empty] | 394.1392 | 924.7758 | 698.3022 | 565.5348 | 165.7248 | 825.6871 | 197931.7479 | 252.0836
[8 empty] | 394.1558 | 924.7925 | 698.3022 | 565.4548 | 165.7548 | 825.7227 | 197970.5019 | 252.0972
[8 empty] | 394.1725 | 924.8092 | 698.3022 | 565.3448 | 165.9548 | 825.7573 | 197994.8186 | 252.0972
[8 empty] | 394.1892 | 924.8258 | 698.3022 | 565.5748 | 165.7048 | 825.7918 | 197978.5259 | 252.1245
[8 empty] | 394.2058 | 924.8425 | 698.3022 | 565.3848 | 165.8948 | 825.8264 | 197970.8199 | 252.1381
[8 empty] | 394.2225 | 924.8592 | 698.3022 | 565.6748 | 165.6348 | 825.862 | 197980.3547 | 252.179
[8 empty] | 394.2392 | 924.8758 | 698.3022 | 565.4048 | 165.8848 | 825.8966 | 197979.1356 | 252.1518
[8 empty] | 394.2558 | 924.8925 | 698.3022 | 565.5848 | 165.7048 | 825.9311 | 198013.9954 | 252.1381
[8 empty] | 394.2725 | 924.9092 | 698.3022 | 565.2948 | 165.9548 | 825.9657 | 198014.2654 | 252.1654
[8 empty] | 394.2892 | 924.9258 | 698.3022 | 565.5148 | 165.7448 | 826.0013 | 198013.0691 | 252.1518
[8 empty] | 394.3058 | 924.9425 | 698.3022 | 565.5448 | 165.7448 | 826.0359 | 198013.6568 | 252.179
[8 empty] | 394.3225 | 924.9592 | 698.3022 | 565.5748 | 165.7348 | 826.0715 | 198013.8604 | 252.179
[8 empty] | 394.3392 | 924.9758 | 698.3022 | 565.4448 | 165.8648 | 826.1061 | 198037.6556 | 252.1654
[8 empty] | 394.3558 | 924.9925 | 698.3022 | 565.5848 | 165.7148 | 826.1406 | 198038.7388 | 252.1518
[8 empty] | 394.3725 | 925.0092 | 698.3022 | 565.5548 | 165.7148 | 826.1763 | 198077.8098 | 252.179
[8 empty] | 394.3892 | 925.0258 | 698.3022 | 565.4248 | 165.9148 | 826.2108 | 198045.1592 | 252.1654
[8 empty] | 394.4058 | 925.0425 | 698.3022 | 565.5048 | 165.8048 | 826.2454 | 198076.0728 | 252.1381
[8 empty] | 394.4225 | 925.0592 | 698.3022 | 565.7048 | 165.5548 | 826.281 | 198085.4703 | 252.1518
[8 empty] | 394.4392 | 925.0758 | 698.3022 | 565.4248 | 165.8448 | 826.3156 | 198086.193 | 252.1518
[8 empty] | 394.4558 | 925.0925 | 698.3022 | 565.4148 | 165.9448 | 826.3501 | 198109.7193 | 252.1518
[8 empty] | 394.4725 | 925.1092 | 698.3022 | 565.4348 | 165.8648 | 826.3857 | 198118.5074 | 252.179
[8 empty] | 394.4892 | 925.1258 | 698.3022 | 565.4848 | 165.7148 | 826.4203 | 198119.5212 | 252.1381
[8 empty] | 394.5058 | 925.1425 | 698.3022 | 565.4048 | 165.8848 | 826.4549 | 198143.0472 | 252.1654
[8 empty] | 394.5225 | 925.1592 | 698.3022 | 565.3648 | 165.9348 | 826.4894 | 198133.9194 | 252.1927
[8 empty] | 394.5392 | 925.1758 | 698.3022 | 565.4648 | 165.8748 | 826.5251 | 198126.9589 | 252.1654
[8 empty] | 394.5558 | 925.1925 | 698.3022 | 565.5648 | 165.6948 | 826.5607 | 198119.116 | 252.1245
[8 empty] | 394.5725 | 925.2092 | 698.3022 | 565.3948 | 165.8848 | 826.5952 | 198168.9141 | 252.179
[8 empty] | 394.5892 | 925.2258 | 698.3022 | 565.2748 | 165.9948 | 826.6298 | 198176.5747 | 252.1245
[8 empty] | 394.6058 | 925.2425 | 698.3022 | 565.6248 | 165.6848 | 826.6644 | 198185.478 | 252.1518
[8 empty] | 394.6225 | 925.2592 | 698.3022 | 565.4548 | 165.8248 | 826.7 | 198178.6518 | 252.2063
[8 empty] | 394.6392 | 925.2758 | 698.3022 | 565.3848 | 165.9248 | 826.7346 | 198161.0057 | 252.1654
[8 empty] | 394.6558 | 925.2925 | 698.3022 | 565.5748 | 165.7048 | 826.7702 | 198209.137 | 252.179
[8 empty] | 394.6725 | 925.3092 | 698.3022 | 565.6248 | 165.6948 | 826.8047 | 198225.2948 | 252.179
[8 empty] | 394.6892 | 925.3258 | 698.3022 | 565.5748 | 165.7248 | 826.8393 | 198234.1515 | 252.1927
[8 empty] | 394.7058 | 925.3425 | 698.3022 | 565.3948 | 165.9448 | 826.8739 | 198241.249 | 252.1927
[8 empty] | 394.7225 | 925.3592 | 698.3022 | 565.4748 | 165.8848 | 826.9095 | 198256.4135 | 252.1518
[8 empty] | 394.7392 | 925.3758 | 698.3022 | 565.3748 | 165.9248 | 826.944 | 198216.5952 | 252.1518
[8 empty] | 394.7558 | 925.3925 | 698.3022 | 565.6048 | 165.7348 | 826.9797 | 198304.8158 | 252.1245
[8 empty] | 394.7725 | 925.4092 | 698.3022 | 565.6748 | 165.6748 | 827.0142 | 198257.2707 | 252.1518
[8 empty] | 394.7892 | 925.4258 | 698.3022 | 565.4548 | 165.8748 | 827.0488 | 198273.1563 | 252.1518
[8 empty] | 394.8058 | 925.4425 | 698.3022 | 565.1848 | 166.1248 | 827.0834 | 198265.5852 | 252.0972
[8 empty] | 394.8225 | 925.4592 | 698.3022 | 565.6148 | 165.7048 | 827.119 | 198289.6514 | 252.1109
[8 empty] | 394.8392 | 925.4758 | 698.3022 | 565.3248 | 165.9648 | 827.1535 | 198304.4758 | 252.1245
[8 empty] | 394.8558 | 925.4925 | 698.3022 | 565.4748 | 165.8048 | 827.1881 | 198305.6719 | 252.0972
[8 empty] | 394.8725 | 925.5092 | 698.3022 | 565.5448 | 165.7448 | 827.2237 | 198364.598 | 252.0972
[8 empty] | 394.8892 | 925.5258 | 698.3022 | 565.4148 | 165.8648 | 827.2583 | 198331.6971 | 252.1245
[8 empty] | 394.9058 | 925.5425 | 698.3022 | 565.5048 | 165.8148 | 827.2929 | 198324.5113 | 252.07
[8 empty] | 394.9225 | 925.5592 | 698.3022 | 565.5248 | 165.8048 | 827.3285 | 198347.7877 | 252.1109
[8 empty] | 394.9392 | 925.5758 | 698.3022 | 565.5148 | 165.8648 | 827.363 | 198363.9908 | 252.07
[8 empty] | 394.9558 | 925.5925 | 698.3022 | 565.5648 | 165.8148 | 827.3976 | 198365.3445 | 252.1245
[8 empty] | 394.9725 | 925.6092 | 698.3022 | 565.6048 | 165.7148 | 827.4332 | 198341.616 | 252.0972
[8 empty] | 394.9892 | 925.6258 | 698.3022 | 565.5748 | 165.7448 | 827.4678 | 198379.6949 | 252.0563
[8 empty] | 395.0058 | 925.6425 | 698.3022 | 565.3548 | 165.9748 | 827.5034 | 198363.8768 | 252.07
[8 empty] | 395.0225 | 925.6592 | 698.3022 | 565.5648 | 165.7648 | 827.538 | 198364.6667 | 252.1109
[8 empty] | 395.0392 | 925.6758 | 698.3022 | 565.5548 | 165.7348 | 827.5725 | 198373.9969 | 252.07
[8 empty] | 395.0558 | 925.6925 | 698.3022 | 565.5848 | 165.7348 | 827.6071 | 198389.2064 | 252.0836
[8 empty] | 395.0725 | 925.7092 | 698.3022 | 565.7048 | 165.6448 | 827.6427 | 198403.9648 | 252.1381
[8 empty] | 395.0894 | 925.7261 | 698.3022 | 565.5648 | 165.8148 | 827.6773 | 198412.5967 | 252.1245
[8 empty] | 395.1061 | 925.7428 | 698.3022 | 565.5048 | 165.8448 | 827.7129 | 198397.0485 | 252.0427
[8 empty] | 395.1228 | 925.7594 | 698.3022 | 565.8548 | 165.4948 | 827.7475 | 198397.3869 | 252.0972
[8 empty] | 395.1394 | 925.7761 | 698.3022 | 565.6448 | 165.6748 | 827.782 | 198452.886 | 252.1245
[8 empty] | 395.1561 | 925.7928 | 698.3022 | 565.6348 | 165.7248 | 827.8166 | 198444.91 | 252.1245
[8 empty] | 395.1728 | 925.8094 | 698.3022 | 565.2148 | 166.0948 | 827.8522 | 198436.8643 | 252.0836
[8 empty] | 395.1894 | 925.8261 | 698.3022 | 565.6148 | 165.7548 | 827.8868 | 198460.9316 | 252.0972
[8 empty] | 395.2061 | 925.8428 | 698.3022 | 565.5948 | 165.7848 | 827.9224 | 198469.2471 | 252.0972
[8 empty] | 395.2228 | 925.8594 | 698.3022 | 565.4248 | 165.9548 | 827.9569 | 198467.1039 | 252.1109
[8 empty] | 395.2394 | 925.8761 | 698.3022 | 565.6748 | 165.6648 | 827.9915 | 198452.751 | 252.1245
[8 empty] | 395.2561 | 925.8928 | 698.3022 | 565.7648 | 165.5948 | 828.0261 | 198478.9801 | 252.1109
[8 empty] | 395.2728 | 925.9094 | 698.3022 | 565.5848 | 165.7248 | 828.0617 | 198512.9626 | 252.1245
[8 empty] | 395.2894 | 925.9261 | 698.3022 | 565.6548 | 165.7248 | 828.0973 | 198502.6405 | 252.1109
[8 empty] | 395.3061 | 925.9428 | 698.3022 | 565.5148 | 165.8148 | 828.1319 | 198511.3607 | 252.0972
[8 empty] | 395.3228 | 925.9594 | 698.3022 | 565.6448 | 165.6448 | 828.1664 | 198519.3364 | 252.179
[8 empty] | 395.3394 | 925.9761 | 698.3022 | 565.7148 | 165.6548 | 828.201 | 198527.9698 | 252.1245
[8 empty] | 395.3561 | 925.9928 | 698.3022 | 565.5948 | 165.6748 | 828.2366 | 198520.2614 | 252.0972
[8 empty] | 395.3728 | 926.0094 | 698.3022 | 565.3248 | 165.9548 | 828.2712 | 198559.9654 | 252.0972
[8 empty] | 395.3894 | 926.0261 | 698.3022 | 565.5248 | 165.7448 | 828.3058 | 198520.2614 | 252.0972
[8 empty] | 395.4061 | 926.0428 | 698.3022 | 565.7748 | 165.5848 | 828.3414 | 198567.9217 | 252.1109
[8 empty] | 395.4228 | 926.0594 | 698.3022 | 565.3648 | 165.9848 | 828.3759 | 198567.5378 | 252.0563
[8 empty] | 395.4394 | 926.0761 | 698.3022 | 565.5248 | 165.8348 | 828.4105 | 198576.3047 | 252.0836
[8 empty] | 395.4561 | 926.0928 | 698.3022 | 565.6048 | 165.7048 | 828.4461 | 198566.792 | 252.1245
[8 empty] | 395.4728 | 926.1094 | 698.3022 | 565.6748 | 165.6348 | 828.4807 | 198590.5871 | 252.1245
[8 empty] | 395.4894 | 926.1261 | 698.3022 | 565.4048 | 165.8748 | 828.5163 | 198585.5664 | 252.0563
[8 empty] | 395.5061 | 926.1428 | 698.3022 | 565.4948 | 165.7948 | 828.5509 | 198608.6168 | 252.0836
[8 empty] | 395.5228 | 926.1594 | 698.3022 | 565.4548 | 165.8848 | 828.5854 | 198616.6625 | 252.0972
[8 empty] | 395.5394 | 926.1761 | 698.3022 | 565.5548 | 165.7748 | 828.62 | 198609.024 | 252.1381
[8 empty] | 395.5561 | 926.1928 | 698.3022 | 565.4248 | 165.9048 | 828.6556 | 198643.5453 | 252.0972
[8 empty] | 395.5728 | 926.2094 | 698.3022 | 565.5048 | 165.8148 | 828.6902 | 198616.459 | 252.0836
[8 empty] | 395.5894 | 926.2261 | 698.3022 | 565.4748 | 165.8248 | 828.7247 | 198632.2317 | 252.0427
[8 empty] | 395.6061 | 926.2428 | 698.3022 | 565.5148 | 165.8348 | 828.7604 | 198651.1164 | 252.0563
[8 empty] | 395.6228 | 926.2594 | 698.3022 | 565.6648 | 165.6048 | 828.7949 | 198651.9948 | 252.0836
[8 empty] | 395.6394 | 926.2761 | 698.3022 | 565.5048 | 165.7748 | 828.8305 | 198650.7986 | 252.0563
[8 empty] | 395.6561 | 926.2928 | 698.3022 | 565.6548 | 165.6548 | 828.8651 | 198707.2469 | 252.0427
[8 empty] | 395.6728 | 926.3094 | 698.3022 | 565.5048 | 165.8148 | 828.8997 | 198675.7911 | 252.0154
[8 empty] | 395.6894 | 926.3261 | 698.3022 | 565.5348 | 165.8548 | 828.9342 | 198698.3244 | 252.0154
[8 empty] | 395.7061 | 926.3428 | 698.3022 | 565.6848 | 165.6448 | 828.9699 | 198666.2121 | 252.0427
[8 empty] | 395.7228 | 926.3594 | 698.3022 | 565.4948 | 165.8148 | 829.0044 | 198722.659 | 252.0563
[8 empty] | 395.7394 | 926.3761 | 698.3022 | 565.6448 | 165.6548 | 829.04 | 198690.5481 | 252.0563
[8 empty] | 395.7561 | 926.3928 | 698.3022 | 565.5448 | 165.7548 | 829.0746 | 198667.5429 | 252.0836
[8 empty] | 395.7728 | 926.4094 | 698.3022 | 565.4748 | 165.8348 | 829.1092 | 198731.0421 | 252.0427
[8 empty] | 395.7894 | 926.4261 | 698.3022 | 565.5448 | 165.8148 | 829.1437 | 198739.088 | 252.0563
[8 empty] | 395.8061 | 926.4428 | 698.3022 | 565.4748 | 165.7848 | 829.1793 | 198739.7624 | 252.0563
[8 empty] | 395.8228 | 926.4594 | 698.3022 | 565.8248 | 165.4648 | 829.2139 | 198730.8383 | 252.0836
[8 empty] | 395.8394 | 926.4761 | 698.3022 | 565.4848 | 165.8048 | 829.2495 | 198764.4839 | 252.029
[8 empty] | 395.8561 | 926.4928 | 698.3022 | 565.5448 | 165.7848 | 829.2841 | 198747.7863 | 252.0563
[8 empty] | 395.8728 | 926.5094 | 698.3022 | 565.5248 | 165.7548 | 829.3187 | 198780.9791 | 252.0563
[8 empty] | 395.8894 | 926.5261 | 698.3022 | 565.5648 | 165.7648 | 829.3532 | 198762.747 | 252.0427
[8 empty] | 395.9061 | 926.5428 | 698.3022 | 565.8048 | 165.5448 | 829.3888 | 198778.7014 | 252.0563
[8 empty] | 395.9228 | 926.5594 | 698.3022 | 565.4548 | 165.8748 | 829.4245 | 198815.8399 | 252.0018
[8 empty] | 395.9394 | 926.5761 | 698.3022 | 565.6548 | 165.6848 | 829.459 | 198787.1519 | 251.9745
[8 empty] | 395.9561 | 926.5928 | 698.3022 | 565.4648 | 165.8648 | 829.4936 | 198807.1183 | 252.029
[8 empty] | 395.9728 | 926.6094 | 698.3022 | 565.5848 | 165.7348 | 829.5282 | 198822.1465 | 251.9881
[8 empty] | 395.9894 | 926.6261 | 698.3022 | 565.4648 | 165.8748 | 829.5627 | 198829.7178 | 251.9881
[8 empty] | 396.0061 | 926.6428 | 698.3022 | 565.4048 | 165.8948 | 829.5983 | 198838.7091 | 252.0018
[8 empty] | 396.0228 | 926.6594 | 698.3022 | 565.6748 | 165.6148 | 829.6339 | 198847.9497 | 252.029
[8 empty] | 396.0394 | 926.6761 | 698.3022 | 565.5448 | 165.7748 | 829.6685 | 198855.7918 | 252.0427
[8 empty] | 396.0561 | 926.6928 | 698.3022 | 565.4648 | 165.9048 | 829.7031 | 198862.3707 | 251.9881
[8 empty] | 396.0728 | 926.7094 | 698.3022 | 565.6048 | 165.6748 | 829.7376 | 198878.3896 | 252.0154
[8 empty] | 396.0894 | 926.7261 | 698.3022 | 565.6648 | 165.6448 | 829.7733 | 198878.526 | 252.0154
[8 empty] | 396.1061 | 926.7428 | 698.3022 | 565.5548 | 165.7548 | 829.8078 | 198870.4814 | 251.9881
[8 empty] | 396.1228 | 926.7594 | 698.3022 | 565.4948 | 165.8348 | 829.8434 | 198935.0417 | 252.0018
[8 empty] | 396.1394 | 926.7761 | 698.3022 | 565.4348 | 165.8848 | 829.878 | 198885.8261 | 251.9881
[8 empty] | 396.1561 | 926.7928 | 698.3022 | 565.3948 | 165.8848 | 829.9126 | 198910.5679 | 252.0427
[8 empty] | 396.1728 | 926.8094 | 698.3022 | 565.5448 | 165.7748 | 829.9471 | 198910.2983 | 252.0018
[8 empty] | 396.1894 | 926.8261 | 698.3022 | 565.4848 | 165.8648 | 829.9828 | 198927.3135 | 252.0018
[8 empty] | 396.2061 | 926.8428 | 698.3022 | 565.4948 | 165.8548 | 830.0173 | 198925.8468 | 252.029
[8 empty] | 396.2228 | 926.8594 | 698.3022 | 565.6248 | 165.7148 | 830.0519 | 198953.0679 | 252.0018
[8 empty] | 396.2394 | 926.8761 | 698.3022 | 565.5548 | 165.7348 | 830.0875 | 198954.0821 | 252.0427
[8 empty] | 396.2561 | 926.8928 | 698.3022 | 565.6448 | 165.6848 | 830.1221 | 198961.1799 | 252.0427
[8 empty] | 396.2728 | 926.9094 | 698.3022 | 565.5348 | 165.7948 | 830.1577 | 198968.886 | 251.9881
[8 empty] | 396.2894 | 926.9261 | 698.3022 | 565.6248 | 165.7048 | 830.1923 | 198977.6076 | 252.029
[8 empty] | 396.3061 | 926.9428 | 698.3022 | 565.5748 | 165.7448 | 830.2268 | 199016.8823 | 252.029
[8 empty] | 396.3231 | 926.9597 | 698.3022 | 565.4748 | 165.8948 | 830.2614 | 198961.2487 | 252.029
[8 empty] | 396.3397 | 926.9764 | 698.3022 | 565.5448 | 165.8248 | 830.297 | 199016.8839 | 252.029
[8 empty] | 396.3564 | 926.9931 | 698.3022 | 565.5748 | 165.7648 | 830.3316 | 199017.763 | 252.0018
[8 empty] | 396.3731 | 927.0097 | 698.3022 | 565.4548 | 165.8648 | 830.3672 | 199034.3256 | 251.9881
[8 empty] | 396.3897 | 927.0264 | 698.3022 | 565.7748 | 165.5548 | 830.4017 | 199057.7148 | 252.029
[8 empty] | 396.4064 | 927.0431 | 698.3022 | 565.3748 | 165.9648 | 830.4363 | 199035.319 | 251.9745
[8 empty] | 396.4231 | 927.0597 | 698.3022 | 565.4248 | 165.8948 | 830.4709 | 199042.8215 | 251.9745
[8 empty] | 396.4397 | 927.0764 | 698.3022 | 565.5248 | 165.8048 | 830.5065 | 199058.0533 | 251.9881
[8 empty] | 396.4564 | 927.0931 | 698.3022 | 565.4848 | 165.8948 | 830.5411 | 199057.3778 | 252.0154
[8 empty] | 396.4731 | 927.1097 | 698.3022 | 565.5848 | 165.7548 | 830.5767 | 199075.5418 | 251.9745
[8 empty] | 396.4897 | 927.1264 | 698.3022 | 565.6948 | 165.5848 | 830.6112 | 199074.4796 | 252.0018
[8 empty] | 396.5064 | 927.1431 | 698.3022 | 565.7248 | 165.6348 | 830.6458 | 199098.4124 | 252.0427
[8 empty] | 396.5231 | 927.1597 | 698.3022 | 565.4948 | 165.7848 | 830.6804 | 199124.7513 | 251.9745
[8 empty] | 396.5397 | 927.1764 | 698.3022 | 565.6448 | 165.6748 | 830.716 | 199089.9605 | 252.0427
[8 empty] | 396.5564 | 927.1931 | 698.3022 | 565.6748 | 165.5748 | 830.7506 | 199116.9089 | 252.0018
[8 empty] | 396.5731 | 927.2097 | 698.3022 | 565.5148 | 165.8048 | 830.7862 | 199116.4372 | 252.029
[8 empty] | 396.5897 | 927.2264 | 698.3022 | 565.5248 | 165.8048 | 830.8207 | 199124.4144 | 252.0563
[8 empty] | 396.6064 | 927.2431 | 698.3022 | 565.5448 | 165.7448 | 830.8553 | 199149.4949 | 252.07
[8 empty] | 396.6231 | 927.2597 | 698.3022 | 565.5448 | 165.7648 | 830.8909 | 199132.9323 | 252.0563
[8 empty] | 396.6397 | 927.2764 | 698.3022 | 565.4748 | 165.8648 | 830.9255 | 199156.8639 | 252.029
[8 empty] | 396.6564 | 927.2931 | 698.3022 | 565.5448 | 165.7648 | 830.96 | 199149.0215 | 252.1109
[8 empty] | 396.6731 | 927.3097 | 698.3022 | 565.5448 | 165.8248 | 830.9957 | 199188.84 | 252.0836
[8 empty] | 396.6897 | 927.3264 | 698.3022 | 565.6448 | 165.6548 | 831.0302 | 199173.2226 | 252.0972
[8 empty] | 396.7064 | 927.3431 | 698.3022 | 565.5348 | 165.7048 | 831.0648 | 199221.8945 | 252.1245
[8 empty] | 396.7231 | 927.3597 | 698.3022 | 565.6448 | 165.6548 | 831.1004 | 199221.8286 | 252.1518
[8 empty] | 396.7397 | 927.3764 | 698.3022 | 565.4148 | 165.9248 | 831.135 | 199212.4989 | 252.0972
[8 empty] | 396.7564 | 927.3931 | 698.3022 | 565.6248 | 165.6948 | 831.1695 | 199194.8518 | 252.1109
[8 empty] | 396.7731 | 927.4097 | 698.3022 | 565.6748 | 165.6548 | 831.2041 | 199273.3652 | 252.1109
[8 empty] | 396.7897 | 927.4264 | 698.3022 | 565.3348 | 165.9348 | 831.2397 | 199230.0755 | 252.1518
[8 empty] | 396.8064 | 927.4431 | 698.3022 | 565.3648 | 165.9648 | 831.2743 | 199237.7155 | 252.1381
[8 empty] | 396.8231 | 927.4597 | 698.3022 | 565.7148 | 165.6048 | 831.3099 | 199236.4288 | 252.1518
[8 empty] | 396.8397 | 927.4764 | 698.3022 | 565.6048 | 165.6948 | 831.3445 | 199278.7908 | 252.1518
[8 empty] | 396.8564 | 927.4931 | 698.3022 | 565.7448 | 165.5848 | 831.379 | 199270.2058 | 252.1381
[8 empty] | 396.8731 | 927.5097 | 698.3022 | 565.7048 | 165.5748 | 831.4136 | 199259.4775 | 252.1381
[8 empty] | 396.8897 | 927.5264 | 698.3022 | 565.6948 | 165.6348 | 831.4492 | 199279.9429 | 252.1245
[8 empty] | 396.9064 | 927.5431 | 698.3022 | 565.6448 | 165.6748 | 831.4848 | 199312.1886 | 252.0972
[8 empty] | 396.9231 | 927.5597 | 698.3022 | 565.6248 | 165.7048 | 831.5194 | 199311.1057 | 252.0836
[8 empty] | 396.9397 | 927.5764 | 698.3022 | 565.6448 | 165.6848 | 831.554 | 199318.8117 | 252.0836
[8 empty] | 396.9564 | 927.5931 | 698.3022 | 565.4948 | 165.7848 | 831.5885 | 199310.0879 | 252.07
[8 empty] | 396.9731 | 927.6097 | 698.3022 | 565.5848 | 165.6948 | 831.6241 | 199312.7967 | 252.0836
[8 empty] | 396.9897 | 927.6264 | 698.3022 | 565.5548 | 165.7648 | 831.6587 | 199352.0729 | 252.07
[8 empty] | 397.0064 | 927.6431 | 698.3022 | 565.3948 | 165.9048 | 831.6943 | 199343.8245 | 252.1245
[8 empty] | 397.0231 | 927.6597 | 698.3022 | 565.5048 | 165.7948 | 831.7289 | 199375.6643 | 252.07
[8 empty] | 397.0397 | 927.6764 | 698.3022 | 565.6148 | 165.6648 | 831.7635 | 199335.2374 | 252.0836
[8 empty] | 397.0564 | 927.6931 | 698.3022 | 565.6348 | 165.7048 | 831.798 | 199366.6734 | 252.0972
[8 empty] | 397.0731 | 927.7097 | 698.3022 | 565.6648 | 165.5748 | 831.8336 | 199360.6564 | 252.1518
[8 empty] | 397.0897 | 927.7264 | 698.3022 | 565.5648 | 165.7248 | 831.8682 | 199400.5425 | 252.07
[8 empty] | 397.1064 | 927.7431 | 698.3022 | 565.6748 | 165.6048 | 831.9038 | 199376.4761 | 252.0563
[8 empty] | 397.1231 | 927.7597 | 698.3022 | 565.6448 | 165.6748 | 831.9384 | 199415.0754 | 252.1109
[8 empty] | 397.1397 | 927.7764 | 698.3022 | 565.6248 | 165.6848 | 831.9729 | 47990.5967 | 252.0972
[8 empty] | 397.1564 | 927.7931 | 698.3022 | 565.5648 | 165.7648 | 832.0075 | 45805.2108 | 252.1245
[8 empty] | 397.1731 | 927.8097 | 698.3022 | 565.5398 | 165.7798 | 832.0431 | 44019.2376 | 252.1109
[8 empty] | 397.1897 | 927.8264 | 698.3022 | 565.2348 | 166.0648 | 832.0777 | 42491.8893 | 252.0972
[8 empty] | 397.2064 | 927.8431 | 698.3022 | 565.6148 | 165.7348 | 832.1123 | 41130.848 | 252.1109
[8 empty] | 397.2231 | 927.8597 | 698.3022 | 565.4248 | 165.8748 | 832.1479 | 139905.3704 | 252.1245
[8 empty] | 397.2397 | 927.8764 | 698.3022 | 565.4548 | 165.8948 | 832.1824 | 39910.1874 | 252.1518
[8 empty] | 397.2564 | 927.8931 | 698.3022 | 565.5448 | 165.7648 | 832.2181 | 36187.705 | 252.179
[8 empty] | 397.2731 | 927.9097 | 698.3022 | 565.7048 | 165.5948 | 832.2526 | 33813.8014 | 252.1518
[8 empty] | 397.2897 | 927.9264 | 698.3022 | 565.4148 | 165.9348 | 832.2872 | 174331.5474 | 252.1927
[8 empty] | 397.3064 | 927.9431 | 698.3022 | 565.6048 | 165.7048 | 832.3218 | 172148.3788 | 252.1654
[8 empty] | 397.3231 | 927.9597 | 698.3022 | 565.6848 | 165.6548 | 832.3574 | 170034.5044 | 252.1654
[8 empty] | 397.3397 | 927.9764 | 698.3022 | 565.7548 | 165.5148 | 832.3919 | 167934.3394 | 252.0972
[8 empty] | 397.3564 | 927.9931 | 698.3022 | 565.6148 | 165.6548 | 832.4276 | 166171.4182 | 252.1654
[8 empty] | 397.3731 | 928.0097 | 698.3022 | 565.5248 | 165.7648 | 832.4621 | 164347.0183 | 252.1927
[8 empty] | 397.3897 | 928.0264 | 698.3022 | 565.4948 | 165.7848 | 832.4967 | 162750.761 | 252.1518
[8 empty] | 397.4064 | 928.0431 | 698.3022 | 565.6648 | 165.6248 | 832.5313 | 161095.367 | 252.179
[8 empty] | 397.4231 | 928.0597 | 698.3022 | 565.6348 | 165.6548 | 832.5669 | 159555.3501 | 252.1927
[8 empty] | 397.4397 | 928.0764 | 698.3022 | 565.5848 | 165.6548 | 832.6014 | 158237.2479 | 252.1518
[8 empty] | 397.4564 | 928.0931 | 698.3022 | 565.4448 | 165.8348 | 832.637 | 156836.7184 | 252.1654
[8 empty] | 397.4731 | 928.1097 | 698.3022 | 565.6848 | 165.6048 | 832.6716 | 199127.485 | 252.179
[8 empty] | 397.4897 | 928.1264 | 698.3022 | 565.6548 | 165.6348 | 832.7062 | 199517.1106 | 252.1381
[8 empty] | 397.5064 | 928.1431 | 698.3022 | 565.5648 | 165.8048 | 832.7407 | 199565.5178 | 252.2472
[8 empty] | 397.5231 | 928.1597 | 698.3022 | 565.6448 | 165.6348 | 832.7764 | 199597.9621 | 252.2063
[8 empty] | 397.54 | 928.1767 | 698.3022 | 565.7548 | 165.5448 | 832.8109 | 199621.2844 | 252.1381
[8 empty] | 397.5567 | 928.1933 | 698.3022 | 565.5248 | 165.7948 | 832.8465 | 199605.3995 | 252.1109
[8 empty] | 397.5733 | 928.21 | 698.3022 | 565.5948 | 165.7248 | 832.8811 | 199622.5042 | 252.179
[8 empty] | 397.59 | 928.2267 | 698.3022 | 565.6648 | 165.6548 | 832.9157 | 199664.0545 | 252.1654
[8 empty] | 397.6067 | 928.2433 | 698.3022 | 565.6448 | 165.7048 | 832.9502 | 199654.3419 | 252.1654
[8 empty] | 397.6233 | 928.26 | 698.3022 | 565.5548 | 165.7748 | 832.9859 | 199695.8272 | 252.1518
[8 empty] | 397.64 | 928.2767 | 698.3022 | 565.3848 | 165.9448 | 833.0215 | 199672.3705 | 252.1109
[8 empty] | 397.6567 | 928.2933 | 698.3022 | 565.5548 | 165.7748 | 833.056 | 199679.3995 | 252.1518
[8 empty] | 397.6733 | 928.31 | 698.3022 | 565.4248 | 165.8448 | 833.0906 | 199720.0249 | 252.1518
[8 empty] | 397.69 | 928.3267 | 698.3022 | 565.7048 | 165.5848 | 833.1252 | 199727.1453 | 252.1381
[8 empty] | 397.7067 | 928.3433 | 698.3022 | 565.4248 | 165.8948 | 833.1608 | 199750.4009 | 252.1518
[8 empty] | 397.7233 | 928.36 | 698.3022 | 565.8348 | 165.4048 | 833.1953 | 199774.3932 | 252.1109
[8 empty] | 397.74 | 928.3767 | 698.3022 | 565.5448 | 165.7648 | 833.2299 | 199782.9847 | 252.1109
[8 empty] | 397.7567 | 928.3933 | 698.3022 | 565.6348 | 165.6648 | 833.2655 | 199749.8577 | 252.1109
[8 empty] | 397.7733 | 928.41 | 698.3022 | 565.5348 | 165.7748 | 833.3001 | 199774.6016 | 252.1381
[8 empty] | 397.79 | 928.4267 | 698.3022 | 565.5148 | 165.8148 | 833.3347 | 199781.4966 | 252.1518
[8 empty] | 397.8067 | 928.4433 | 698.3022 | 565.6948 | 165.5948 | 833.3703 | 199809.5954 | 252.1245
[8 empty] | 397.8233 | 928.46 | 698.3022 | 565.7548 | 165.5648 | 833.4048 | 199815.7463 | 252.1381
[8 empty] | 397.84 | 928.4767 | 698.3022 | 565.6948 | 165.6448 | 833.4405 | 199824.6726 | 252.1654
[8 empty] | 397.8567 | 928.4933 | 698.3022 | 565.8548 | 165.4548 | 833.475 | 199831.5639 | 252.1654
[8 empty] | 397.8733 | 928.51 | 698.3022 | 565.7148 | 165.5348 | 833.5096 | 199865.1594 | 252.1654
[8 empty] | 397.89 | 928.5267 | 698.3022 | 565.5448 | 165.7448 | 833.5452 | 199856.1699 | 252.1518
[8 empty] | 397.9067 | 928.5433 | 698.3022 | 565.7848 | 165.4848 | 833.5798 | 199862.9938 | 252.1654
[8 empty] | 397.9233 | 928.56 | 698.3022 | 565.6548 | 165.6248 | 833.6143 | 199879.6933 | 252.1518
[8 empty] | 397.94 | 928.5767 | 698.3022 | 565.6248 | 165.6448 | 833.6489 | 199903.8939 | 252.1518
[8 empty] | 397.9567 | 928.5933 | 698.3022 | 565.7148 | 165.5648 | 833.6845 | 199894.7667 | 252.179
[8 empty] | 397.9733 | 928.61 | 698.3022 | 565.7648 | 165.5148 | 833.7191 | 199895.4439 | 252.1245
[8 empty] | 397.99 | 928.6267 | 698.3022 | 565.5748 | 165.6548 | 833.7547 | 199895.7781 | 252.1518
[8 empty] | 398.0067 | 928.6433 | 698.3022 | 565.5848 | 165.6848 | 833.7893 | 199933.7018 | 252.1245
[8 empty] | 398.0233 | 928.66 | 698.3022 | 565.6948 | 165.5348 | 833.8238 | 199926.2628 | 252.179
[8 empty] | 398.04 | 928.6767 | 698.3022 | 565.5248 | 165.7148 | 833.8584 | 199949.2009 | 252.1654
[8 empty] | 398.0567 | 928.6933 | 698.3022 | 565.6548 | 165.6148 | 833.894 | 199960.1785 | 252.1381
[8 empty] | 398.0733 | 928.71 | 698.3022 | 565.7648 | 165.5248 | 833.9286 | 199960.0451 | 252.1654
[8 empty] | 398.09 | 928.7267 | 698.3022 | 565.8048 | 165.4248 | 833.9642 | 199975.0667 | 252.1109
[8 empty] | 398.1067 | 928.7433 | 698.3022 | 565.7548 | 165.5148 | 833.9988 | 199991.5666 | 252.1654
[8 empty] | 398.1233 | 928.76 | 698.3022 | 565.5648 | 165.6748 | 834.0333 | 200022.2515 | 252.1927
[8 empty] | 398.14 | 928.7767 | 698.3022 | 565.6848 | 165.5948 | 834.0689 | 199982.101 | 252.1518
[8 empty] | 398.1567 | 928.7933 | 698.3022 | 565.4748 | 165.7548 | 834.1035 | 200022.318 | 252.1245
[8 empty] | 398.1733 | 928.81 | 698.3022 | 565.7948 | 165.4348 | 834.1381 | 200021.3019 | 252.1381
[8 empty] | 398.19 | 928.8267 | 698.3022 | 565.6448 | 165.6448 | 834.1726 | 200028.6089 | 252.1381
[8 empty] | 398.2067 | 928.8433 | 698.3022 | 565.7148 | 165.5548 | 834.2083 | 200021.0359 | 252.1654
[8 empty] | 398.2233 | 928.86 | 698.3022 | 565.6048 | 165.6648 | 834.2428 | 200037.1251 | 252.1518
[8 empty] | 398.24 | 928.8767 | 698.3022 | 565.6048 | 165.6648 | 834.2784 | 200052.8756 | 252.1245
[8 empty] | 398.2567 | 928.8933 | 698.3022 | 565.7348 | 165.4948 | 834.313 | 200027.6529 | 252.1381
[8 empty] | 398.2733 | 928.91 | 698.3022 | 565.7148 | 165.5048 | 834.3476 | 200083.3539 | 252.1109
[8 empty] | 398.29 | 928.9267 | 698.3022 | 565.6448 | 165.5848 | 834.3821 | 200050.4318 | 252.1109
[8 empty] | 398.3067 | 928.9433 | 698.3022 | 565.4648 | 165.7748 | 834.4177 | 200074.4992 | 252.1245
[8 empty] | 398.3233 | 928.96 | 698.3022 | 565.7248 | 165.5348 | 834.4523 | 200089.3269 | 252.1245
[8 empty] | 398.34 | 928.9767 | 698.3022 | 565.6948 | 165.5248 | 834.4879 | 200066.5873 | 252.1245
[8 empty] | 398.3567 | 928.9933 | 698.3022 | 565.6748 | 165.5148 | 834.5225 | 200098.6258 | 252.1381
[8 empty] | 398.3733 | 929.01 | 698.3022 | 565.7148 | 165.5048 | 834.5571 | 200087.5596 | 252.1245
[8 empty] | 398.39 | 929.0267 | 698.3022 | 565.6748 | 165.5148 | 834.5927 | 200097.4965 | 252.1518
[8 empty] | 398.4067 | 929.0433 | 698.3022 | 565.6748 | 165.5348 | 834.6272 | 200123.163 | 252.1245
[8 empty] | 398.4233 | 929.06 | 698.3022 | 565.6248 | 165.5548 | 834.6618 | 200106.5948 | 252.1245
[8 empty] | 398.44 | 929.0767 | 698.3022 | 565.8648 | 165.2848 | 834.6974 | 200163.1052 | 252.1109
[8 empty] | 398.4567 | 929.0933 | 698.3022 | 565.7548 | 165.4448 | 834.732 | 200137.9633 | 252.0972
[8 empty] | 398.4733 | 929.11 | 698.3022 | 565.6648 | 165.5148 | 834.7666 | 200169.2574 | 252.0972
[8 empty] | 398.49 | 929.1267 | 698.3022 | 565.7348 | 165.4548 | 834.8022 | 200137.3518 | 252.1109
[8 empty] | 398.5067 | 929.1433 | 698.3022 | 565.6848 | 165.5248 | 834.8367 | 200185.4872 | 252.1109
[8 empty] | 398.5233 | 929.16 | 698.3022 | 565.7248 | 165.4348 | 834.8723 | 200192.5066 | 252.0563
[8 empty] | 398.54 | 929.1767 | 698.3022 | 565.4848 | 165.6548 | 834.9069 | 200199.6665 | 252.0563
[8 empty] | 398.5567 | 929.1933 | 698.3022 | 565.8248 | 165.3648 | 834.9415 | 200199.6757 | 252.0972
[8 empty] | 398.5733 | 929.21 | 698.3022 | 565.7348 | 165.4248 | 834.976 | 200206.7886 | 252.0563
[8 empty] | 398.59 | 929.2267 | 698.3022 | 565.5948 | 165.5948 | 835.0117 | 200223.0189 | 252.0427
[8 empty] | 398.6067 | 929.2433 | 698.3022 | 565.6848 | 165.4848 | 835.0462 | 200265.7163 | 252.0427
[8 empty] | 398.6233 | 929.26 | 698.3022 | 565.8348 | 165.3248 | 835.0808 | 200247.0115 | 252.0427
[8 empty] | 398.64 | 929.2767 | 698.3022 | 565.7448 | 165.4448 | 835.1154 | 200246.4751 | 252.0972
[8 empty] | 398.6567 | 929.2933 | 698.3022 | 565.8148 | 165.3648 | 835.151 | 200274.0338 | 252.1109
[8 empty] | 398.6733 | 929.31 | 698.3022 | 565.6148 | 165.6048 | 835.1866 | 200296.2103 | 252.07
[8 empty] | 398.69 | 929.3267 | 698.3022 | 565.6248 | 165.5548 | 835.2212 | 200280.0455 | 252.1109
[8 empty] | 398.7067 | 929.3433 | 698.3022 | 565.6548 | 165.5248 | 835.2557 | 200310.5298 | 252.1109
[8 empty] | 398.7233 | 929.36 | 698.3022 | 565.7548 | 165.4148 | 835.2903 | 200287.8171 | 252.0972
[8 empty] | 398.74 | 929.3767 | 698.3022 | 565.7048 | 165.4548 | 835.3259 | 200335.8114 | 252.0972
[8 empty] | 398.7567 | 929.3933 | 698.3022 | 565.6248 | 165.5848 | 835.3605 | 200312.0265 | 252.1109
[8 empty] | 398.7736 | 929.4103 | 698.3022 | 565.6248 | 165.5248 | 835.3961 | 200326.4771 | 252.0836
[8 empty] | 398.7903 | 929.4269 | 698.3022 | 565.5648 | 165.5948 | 835.4306 | 200334.456 | 252.1381
[8 empty] | 398.8069 | 929.4436 | 698.3022 | 565.8048 | 165.4048 | 835.4652 | 200340.4786 | 252.1381
[8 empty] | 398.8236 | 929.4603 | 698.3022 | 565.6448 | 165.5548 | 835.4998 | 200357.3109 | 252.1245
[8 empty] | 398.8403 | 929.4769 | 698.3022 | 565.7148 | 165.4348 | 835.5354 | 200357.9777 | 252.1109
[8 empty] | 398.8569 | 929.4936 | 698.3022 | 565.7248 | 165.4148 | 835.57 | 200397.9273 | 252.1518
[8 empty] | 398.8736 | 929.5103 | 698.3022 | 565.6448 | 165.5648 | 835.6056 | 200396.7907 | 252.1245
[8 empty] | 398.8903 | 929.5269 | 698.3022 | 565.6248 | 165.5348 | 835.6401 | 200414.0819 | 252.179
[8 empty] | 398.9069 | 929.5436 | 698.3022 | 565.7748 | 165.3048 | 835.6747 | 200429.6776 | 252.1381
[8 empty] | 398.9236 | 929.5603 | 698.3022 | 565.7048 | 165.4548 | 835.7093 | 200436.5214 | 252.2063
[8 empty] | 398.9403 | 929.5769 | 698.3022 | 565.5548 | 165.6248 | 835.7449 | 200460.1856 | 252.1245
[8 empty] | 398.9569 | 929.5936 | 698.3022 | 565.5448 | 165.6448 | 835.7795 | 200451.737 | 252.1381
[8 empty] | 398.9736 | 929.6103 | 698.3022 | 565.7848 | 165.3448 | 835.814 | 200467.5401 | 252.1518
[8 empty] | 398.9903 | 929.6269 | 698.3022 | 565.7648 | 165.3348 | 835.8496 | 200474.0857 | 252.1654
[8 empty] | 399.0069 | 929.6436 | 698.3022 | 565.7048 | 165.4648 | 835.8842 | 200514.8689 | 252.1109
[8 empty] | 399.0236 | 929.6603 | 698.3022 | 565.6648 | 165.5348 | 835.9188 | 200505.2736 | 252.2063
[8 empty] | 399.0403 | 929.6769 | 698.3022 | 565.4848 | 165.7048 | 835.9544 | 200512.254 | 252.179
[8 empty] | 399.0569 | 929.6936 | 698.3022 | 565.8148 | 165.3448 | 835.9889 | 200512.1104 | 252.2063
[8 empty] | 399.0736 | 929.7103 | 698.3022 | 565.6348 | 165.5448 | 836.0235 | 200544.4974 | 252.1654
[8 empty] | 399.0903 | 929.7269 | 698.3022 | 565.5848 | 165.6148 | 836.0581 | 200551.3955 | 252.179
[8 empty] | 399.1069 | 929.7436 | 698.3022 | 565.5648 | 165.6148 | 836.0937 | 200526.3754 | 252.2063
[8 empty] | 399.1236 | 929.7603 | 698.3022 | 565.4548 | 165.7248 | 836.1293 | 200576.6468 | 252.1927
[8 empty] | 399.1403 | 929.7769 | 698.3022 | 565.6548 | 165.4648 | 836.1639 | 200577.7141 | 252.2063
[8 empty] | 399.1569 | 929.7936 | 698.3022 | 565.5948 | 165.5948 | 836.1984 | 200601.3931 | 252.2063
[8 empty] | 399.1736 | 929.8103 | 698.3022 | 565.5448 | 165.6548 | 836.233 | 200614.7072 | 252.22
[8 empty] | 399.1903 | 929.8269 | 698.3022 | 565.6548 | 165.4948 | 836.2686 | 200623.0758 | 252.2063
[8 empty] | 399.2069 | 929.8436 | 698.3022 | 565.6548 | 165.5048 | 836.3032 | 200623.011 | 252.2472
[8 empty] | 399.2236 | 929.8603 | 698.3022 | 565.6848 | 165.4848 | 836.3388 | 200646.0634 | 252.1518
[8 empty] | 399.2403 | 929.8769 | 698.3022 | 565.6248 | 165.5148 | 836.3734 | 200652.8337 | 252.2063
[8 empty] | 399.2569 | 929.8936 | 698.3022 | 565.4648 | 165.7048 | 836.4079 | 200669.7454 | 252.1518
[8 empty] | 399.2736 | 929.9103 | 698.3022 | 565.4848 | 165.7348 | 836.4425 | 200675.434 | 252.1518
[8 empty] | 399.2903 | 929.9269 | 698.3022 | 565.6648 | 165.5348 | 836.4781 | 200675.902 | 252.179
[8 empty] | 399.3069 | 929.9436 | 698.3022 | 565.7048 | 165.4448 | 836.5127 | 200699.3422 | 252.1245
[8 empty] | 399.3236 | 929.9603 | 698.3022 | 565.6048 | 165.5848 | 836.5483 | 200708.1449 | 252.1109
[8 empty] | 399.3403 | 929.9769 | 698.3022 | 565.6448 | 165.5248 | 836.5829 | 200749.4844 | 252.1381
[8 empty] | 399.3569 | 929.9936 | 698.3022 | 565.4248 | 165.7948 | 836.6174 | 200732.3952 | 252.1927
[8 empty] | 399.3736 | 930.0103 | 698.3022 | 565.5848 | 165.5948 | 836.652 | 200724.2698 | 252.179
[8 empty] | 399.3903 | 930.0269 | 698.3022 | 565.4048 | 165.7748 | 836.6876 | 200748.4035 | 252.179
[8 empty] | 399.4069 | 930.0436 | 698.3022 | 565.3448 | 165.7948 | 836.7222 | 200750.0169 | 252.1518
[8 empty] | 399.4236 | 930.0603 | 698.3022 | 565.7948 | 165.3648 | 836.7567 | 200767.1941 | 252.179
[8 empty] | 399.4403 | 930.0769 | 698.3022 | 565.7948 | 165.3948 | 836.7924 | 200799.1505 | 252.1927
[8 empty] | 399.4569 | 930.0936 | 698.3022 | 565.5948 | 165.5348 | 836.8269 | 200783.6568 | 252.1927
[8 empty] | 399.4736 | 930.1103 | 698.3022 | 565.5248 | 165.6548 | 836.8625 | 200782.1711 | 252.179
[8 empty] | 399.4903 | 930.1269 | 698.3022 | 565.3448 | 165.8248 | 836.8971 | 200800.6985 | 252.2063
[8 empty] | 399.5069 | 930.1436 | 698.3022 | 565.6548 | 165.5648 | 836.9317 | 200816.7935 | 252.1927
[8 empty] | 399.5236 | 930.1603 | 698.3022 | 565.6448 | 165.4948 | 836.9662 | 200840.7822 | 252.2063
[8 empty] | 399.5403 | 930.1769 | 698.3022 | 565.6348 | 165.5348 | 837.0019 | 200865.7327 | 252.2745
[8 empty] | 399.5569 | 930.1936 | 698.3022 | 565.4048 | 165.7748 | 837.0364 | 200841.8712 | 252.2472
[8 empty] | 399.5736 | 930.2103 | 698.3022 | 565.5648 | 165.5948 | 837.072 | 200865.1217 | 252.2336
[8 empty] | 399.5903 | 930.2269 | 698.3022 | 565.8648 | 165.2948 | 837.1066 | 200848.016 | 252.2063
[8 empty] | 399.6069 | 930.2436 | 698.3022 | 565.6448 | 165.5548 | 837.1412 | 200880.9445 | 252.1927
[8 empty] | 399.6236 | 930.2603 | 698.3022 | 565.6248 | 165.5648 | 837.1757 | 200872.6277 | 252.2472
[8 empty] | 399.6403 | 930.2769 | 698.3022 | 565.7248 | 165.4048 | 837.2113 | 200907.548 | 252.2336
[8 empty] | 399.6569 | 930.2936 | 698.3022 | 565.5948 | 165.5848 | 837.2459 | 200906.1989 | 252.22
[8 empty] | 399.6736 | 930.3103 | 698.3022 | 565.7648 | 165.4748 | 837.2815 | 200946.3616 | 252.2745
[8 empty] | 399.6903 | 930.3269 | 698.3022 | 565.6248 | 165.6348 | 837.3161 | 200953.5959 | 252.1927
[8 empty] | 399.7069 | 930.3436 | 698.3022 | 565.5148 | 165.6648 | 837.3507 | 200945.4053 | 252.2336
[8 empty] | 399.7236 | 930.3603 | 698.3022 | 565.3648 | 165.8348 | 837.3863 | 200976.7733 | 252.3018
[8 empty] | 399.7403 | 930.3769 | 698.3022 | 565.5148 | 165.6348 | 837.4208 | 200976.7663 | 252.2745
[8 empty] | 399.7569 | 930.3936 | 698.3022 | 565.5148 | 165.7048 | 837.4565 | 200992.7297 | 252.3018
[8 empty] | 399.7736 | 930.4103 | 698.3022 | 565.5148 | 165.7248 | 837.491 | 200998.8352 | 252.3018
[8 empty] | 399.7903 | 930.4269 | 698.3022 | 565.6048 | 165.6248 | 837.5256 | 201007.3976 | 252.2745
[8 empty] | 399.8069 | 930.4436 | 698.3022 | 565.5248 | 165.7348 | 837.5602 | 200990.6581 | 252.3018
[8 empty] | 399.8236 | 930.4603 | 698.3022 | 565.7748 | 165.4648 | 837.5958 | 200982.0686 | 252.3427
[8 empty] | 399.8403 | 930.4769 | 698.3022 | 565.5148 | 165.6848 | 837.6303 | 201022.2177 | 252.3563
[8 empty] | 399.8569 | 930.4936 | 698.3022 | 565.5948 | 165.6248 | 837.6659 | 201030.8073 | 252.3154
[8 empty] | 399.8736 | 930.5103 | 698.3022 | 565.5248 | 165.7648 | 837.7005 | 200997.1495 | 252.329
[8 empty] | 399.8903 | 930.5269 | 698.3022 | 565.5448 | 165.6248 | 837.7351 | 201036.8113 | 252.3427
[8 empty] | 399.9069 | 930.5436 | 698.3022 | 565.4448 | 165.7848 | 837.7696 | 201063.2299 | 252.3018
[8 empty] | 399.9236 | 930.5603 | 698.3022 | 565.5648 | 165.6448 | 837.8053 | 201071.068 | 252.3699
[8 empty] | 399.9403 | 930.5769 | 698.3022 | 565.6748 | 165.5348 | 837.8398 | 201095.5404 | 252.3018
[8 empty] | 399.9569 | 930.5936 | 698.3022 | 565.5948 | 165.5948 | 837.8744 | 201087.2893 | 252.2881
[8 empty] | 399.9736 | 930.6103 | 698.3022 | 565.5148 | 165.6748 | 837.91 | 201102.0233 | 252.329
[8 empty] | 399.9903 | 930.6269 | 698.3022 | 565.5048 | 165.6848 | 837.9446 | 201124.4631 | 252.3699
[8 empty] | 400.0072 | 930.6439 | 698.3022 | 565.6448 | 165.6048 | 837.9791 | 201156.2459 | 252.2881
[8 empty] | 400.0239 | 930.6606 | 698.3022 | 565.6348 | 165.5948 | 838.0148 | 201139.4983 | 252.3018
[8 empty] | 400.0406 | 930.6772 | 698.3022 | 565.7748 | 165.4848 | 838.0493 | 201106.7837 | 252.3427
[8 empty] | 400.0572 | 930.6939 | 698.3022 | 565.4448 | 165.8448 | 838.0839 | 201168.9113 | 252.3699
[8 empty] | 400.0739 | 930.7106 | 698.3022 | 565.4148 | 165.8948 | 838.1195 | 201154.0449 | 252.329
[8 empty] | 400.0906 | 930.7272 | 698.3022 | 565.5148 | 165.7048 | 838.1541 | 201162.0043 | 252.3563
[8 empty] | 400.1072 | 930.7439 | 698.3022 | 565.6948 | 165.6448 | 838.1897 | 201175.2733 | 252.2881
[8 empty] | 400.1239 | 930.7606 | 698.3022 | 565.4048 | 165.7948 | 838.2243 | 201210.7134 | 252.3154
[8 empty] | 400.1406 | 930.7772 | 698.3022 | 565.7048 | 165.4648 | 838.2588 | 201175.3728 | 252.329
[8 empty] | 400.1572 | 930.7939 | 698.3022 | 565.4448 | 165.8148 | 838.2934 | 201198.5776 | 252.329
[8 empty] | 400.1739 | 930.8106 | 698.3022 | 565.5148 | 165.7748 | 838.329 | 201209.107 | 252.2881
[8 empty] | 400.1906 | 930.8272 | 698.3022 | 565.5048 | 165.7248 | 838.3636 | 201241.34 | 252.3018
[8 empty] | 400.2072 | 930.8439 | 698.3022 | 565.5648 | 165.7148 | 838.3992 | 201256.4242 | 252.3563
[8 empty] | 400.2239 | 930.8606 | 698.3022 | 565.7548 | 165.4448 | 838.4337 | 201239.0524 | 252.3699
[8 empty] | 400.2406 | 930.8772 | 698.3022 | 565.7348 | 165.5548 | 838.4683 | 201238.8023 | 252.3427
[8 empty] | 400.2572 | 930.8939 | 698.3022 | 565.7248 | 165.5848 | 838.5029 | 201285.9233 | 252.2745
[8 empty] | 400.2739 | 930.9106 | 698.3022 | 565.4948 | 165.7448 | 838.5385 | 201295.7802 | 252.329
[8 empty] | 400.2906 | 930.9272 | 698.3022 | 565.5648 | 165.6948 | 838.5731 | 201302.3393 | 252.3154
[8 empty] | 400.3072 | 930.9439 | 698.3022 | 565.4648 | 165.8148 | 838.6087 | 201302.8857 | 252.329
[8 empty] | 400.3239 | 930.9606 | 698.3022 | 565.6348 | 165.6448 | 838.6432 | 201293.4867 | 252.3018
[8 empty] | 400.3406 | 930.9772 | 698.3022 | 565.5448 | 165.7248 | 838.6778 | 201324.7145 | 252.2881
[8 empty] | 400.3572 | 930.9939 | 698.3022 | 565.6448 | 165.6148 | 838.7124 | 201359.3009 | 252.3563
[8 empty] | 400.3739 | 931.0106 | 698.3022 | 565.6348 | 165.6448 | 838.748 | 201348.4443 | 252.2609
[8 empty] | 400.3906 | 931.0272 | 698.3022 | 565.5548 | 165.7548 | 838.7836 | 201358.6361 | 252.2609
[8 empty] | 400.4072 | 931.0439 | 698.3022 | 565.4848 | 165.7448 | 838.8182 | 201374.231 | 252.3154
[8 empty] | 400.4239 | 931.0606 | 698.3022 | 565.6148 | 165.6548 | 838.8527 | 201358.2198 | 252.3018
[8 empty] | 400.4406 | 931.0772 | 698.3022 | 565.7048 | 165.5448 | 838.8873 | 201389.5125 | 252.3154
[8 empty] | 400.4572 | 931.0939 | 698.3022 | 565.6448 | 165.6848 | 838.9229 | 201397.036 | 252.3154
[8 empty] | 400.4739 | 931.1106 | 698.3022 | 565.5148 | 165.7448 | 838.9575 | 201429.6702 | 252.2745
[8 empty] | 400.4906 | 931.1272 | 698.3022 | 565.6748 | 165.5948 | 838.992 | 201429.6051 | 252.2472
[8 empty] | 400.5072 | 931.1439 | 698.3022 | 565.4848 | 165.8348 | 839.0277 | 201445.7071 | 252.329
[8 empty] | 400.5239 | 931.1606 | 698.3022 | 565.5748 | 165.7148 | 839.0622 | 201411.5799 | 252.3018
[8 empty] | 400.5406 | 931.1772 | 698.3022 | 565.5348 | 165.7748 | 839.0968 | 201444.3052 | 252.22
[8 empty] | 400.5572 | 931.1939 | 698.3022 | 565.6748 | 165.6148 | 839.1324 | 201482.9653 | 252.2745
[8 empty] | 400.5739 | 931.2106 | 698.3022 | 565.4448 | 165.8448 | 839.167 | 201482.9653 | 252.2472
[8 empty] | 400.5906 | 931.2272 | 698.3022 | 565.5348 | 165.7648 | 839.2015 | 201510.0542 | 252.2609
[8 empty] | 400.6072 | 931.2439 | 698.3022 | 565.5348 | 165.7548 | 839.2372 | 201481.9495 | 252.2336
[8 empty] | 400.6239 | 931.2606 | 698.3022 | 565.6948 | 165.5548 | 839.2717 | 201509.3631 | 252.2745
[8 empty] | 400.6406 | 931.2772 | 698.3022 | 565.6648 | 165.6148 | 839.3073 | 201517.8901 | 252.2745
[8 empty] | 400.6572 | 931.2939 | 698.3022 | 565.3748 | 165.9048 | 839.3419 | 201517.2129 | 252.2881
[8 empty] | 400.6739 | 931.3106 | 698.3022 | 565.4848 | 165.8648 | 839.3765 | 201507.0215 | 252.2336
[8 empty] | 400.6906 | 931.3272 | 698.3022 | 565.5248 | 165.7448 | 839.411 | 201540.7343 | 252.2063
[8 empty] | 400.7072 | 931.3439 | 698.3022 | 565.7448 | 165.4848 | 839.4466 | 201557.083 | 252.2336
[8 empty] | 400.7239 | 931.3606 | 698.3022 | 565.6648 | 165.5948 | 839.4812 | 201562.901 | 252.2609
[8 empty] | 400.7406 | 931.3772 | 698.3022 | 565.7548 | 165.5148 | 839.5168 | 201548.1016 | 252.2609
[8 empty] | 400.7572 | 931.3939 | 698.3022 | 565.5548 | 165.7348 | 839.5514 | 201581.166 | 252.2472
[8 empty] | 400.7739 | 931.4106 | 698.3022 | 565.4948 | 165.7648 | 839.586 | 201579.3288 | 252.2336
[8 empty] | 400.7906 | 931.4272 | 698.3022 | 565.5048 | 165.7548 | 839.6205 | 201563.2397 | 252.3018
[8 empty] | 400.8072 | 931.4439 | 698.3022 | 565.5548 | 165.7348 | 839.6561 | 201570.7513 | 252.2336
[8 empty] | 400.8239 | 931.4606 | 698.3022 | 565.5148 | 165.7648 | 839.6907 | 201603.6716 | 252.3154
[8 empty] | 400.8406 | 931.4772 | 698.3022 | 565.4348 | 165.9248 | 839.7263 | 201609.7311 | 252.2881
[8 empty] | 400.8572 | 931.4939 | 698.3022 | 565.4348 | 165.8848 | 839.7609 | 201642.6197 | 252.2472
[8 empty] | 400.8739 | 931.5106 | 698.3022 | 565.3948 | 165.9148 | 839.7955 | 201657.9836 | 252.3018
[8 empty] | 400.8906 | 931.5272 | 698.3022 | 565.4148 | 165.9048 | 839.83 | 201684.3956 | 252.2609
[8 empty] | 400.9072 | 931.5439 | 698.3022 | 565.6348 | 165.6648 | 839.8656 | 201693.6981 | 252.2609
[8 empty] | 400.9239 | 931.5606 | 698.3022 | 565.6648 | 165.6148 | 839.9002 | 201684.9929 | 252.2609
[8 empty] | 400.9406 | 931.5772 | 698.3022 | 565.6748 | 165.6048 | 839.9358 | 201700.4049 | 252.2472
[8 empty] | 400.9572 | 931.5939 | 698.3022 | 565.4848 | 165.8248 | 839.9704 | 201701.2266 | 252.22
[8 empty] | 400.9739 | 931.6106 | 698.3022 | 565.6248 | 165.6448 | 840.0049 | 201734.1152 | 252.2472
[8 empty] | 400.9906 | 931.6272 | 698.3022 | 565.4248 | 165.8148 | 840.0395 | 201716.7527 | 252.2609
[8 empty] | 401.0072 | 931.6439 | 698.3022 | 565.7148 | 165.6348 | 840.0751 | 201740.1752 | 252.2609
[8 empty] | 401.0239 | 931.6606 | 698.3022 | 565.6948 | 165.6448 | 840.1097 | 201772.7566 | 252.2472
[8 empty] | 401.0406 | 931.6772 | 698.3022 | 565.5548 | 165.7148 | 840.1453 | 201757.1202 | 252.2472
[8 empty] | 401.0572 | 931.6939 | 698.3022 | 565.4648 | 165.7548 | 840.1799 | 201764.472 | 252.2336
[8 empty] | 401.0739 | 931.7106 | 698.3022 | 565.4948 | 165.7548 | 840.2144 | 201771.984 | 252.2336
[8 empty] | 401.0906 | 931.7272 | 698.3022 | 565.4848 | 165.7948 | 840.2501 | 201797.617 | 252.2472
[8 empty] | 401.1072 | 931.7439 | 698.3022 | 565.7048 | 165.5348 | 840.2846 | 201797.5371 | 252.2472
[8 empty] | 401.1239 | 931.7606 | 698.3022 | 565.4648 | 165.8148 | 840.3192 | 201788.8952 | 252.2472
[8 empty] | 401.1406 | 931.7772 | 698.3022 | 565.4248 | 165.8548 | 840.3538 | 201830.4452 | 252.2472
[8 empty] | 401.1572 | 931.7939 | 698.3022 | 565.5048 | 165.7748 | 840.3894 | 201823.4164 | 252.2336
[8 empty] | 401.1739 | 931.8106 | 698.3022 | 565.3848 | 165.8848 | 840.4239 | 201812.4163 | 252.2472
[8 empty] | 401.1906 | 931.8272 | 698.3022 | 565.5248 | 165.8048 | 840.4596 | 201839.1824 | 252.2472
[8 empty] | 401.2072 | 931.8439 | 698.3022 | 565.7048 | 165.6848 | 840.4941 | 201854.8837 | 252.2609
[8 empty] | 401.2239 | 931.8606 | 698.3022 | 565.7948 | 165.5648 | 840.5287 | 201869.813 | 252.2336
[8 empty] | 401.2408 | 931.8775 | 698.3022 | 565.6048 | 165.7748 | 840.5633 | 201886.4498 | 252.1654
[8 empty] | 401.2575 | 931.8942 | 698.3022 | 565.6148 | 165.7848 | 840.5989 | 201879.9679 | 252.22
[8 empty] | 401.2742 | 931.9108 | 698.3022 | 565.6748 | 165.6448 | 840.6345 | 201903.6036 | 252.22
[8 empty] | 401.2908 | 931.9275 | 698.3022 | 565.5148 | 165.8548 | 840.669 | 201871.779 | 252.1927
[8 empty] | 401.3075 | 931.9442 | 698.3022 | 565.6648 | 165.6648 | 840.7036 | 201903.2005 | 252.2063
[8 empty] | 401.3242 | 931.9608 | 698.3022 | 565.6248 | 165.7448 | 840.7382 | 201902.6036 | 252.2336
[8 empty] | 401.3408 | 931.9775 | 698.3022 | 565.6048 | 165.7448 | 840.7738 | 201935.9265 | 252.2609
[8 empty] | 401.3575 | 931.9942 | 698.3022 | 565.5148 | 165.8648 | 840.8084 | 201927.0111 | 252.2336
[8 empty] | 401.3742 | 932.0108 | 698.3022 | 565.4348 | 165.9048 | 840.844 | 201985.5862 | 252.2063
[8 empty] | 401.3908 | 932.0275 | 698.3022 | 565.6548 | 165.7148 | 840.8785 | 201942.8265 | 252.22
[8 empty] | 401.4075 | 932.0442 | 698.3022 | 565.5248 | 165.7748 | 840.9131 | 201959.3678 | 252.2063
[8 empty] | 401.4242 | 932.0608 | 698.3022 | 565.5048 | 165.8748 | 840.9477 | 201958.851 | 252.2063
[8 empty] | 401.4408 | 932.0775 | 698.3022 | 565.6248 | 165.6748 | 840.9833 | 202010.6554 | 252.2063
[8 empty] | 401.4575 | 932.0942 | 698.3022 | 565.5248 | 165.8148 | 841.0179 | 202018.103 | 252.2472
[8 empty] | 401.4742 | 932.1108 | 698.3022 | 565.3448 | 165.9348 | 841.0524 | 202034.9183 | 252.2472
[8 empty] | 401.4908 | 932.1275 | 698.3022 | 565.6548 | 165.7148 | 841.088 | 202008.8493 | 252.2063
[8 empty] | 401.5075 | 932.1442 | 698.3022 | 565.5348 | 165.8448 | 841.1226 | 202018.183 | 252.179
[8 empty] | 401.5242 | 932.1608 | 698.3022 | 565.7348 | 165.6748 | 841.1572 | 202017.3124 | 252.2336
[8 empty] | 401.5408 | 932.1775 | 698.3022 | 565.7448 | 165.6248 | 841.1928 | 202041.0276 | 252.2745
[8 empty] | 401.5575 | 932.1942 | 698.3022 | 565.6248 | 165.7348 | 841.2273 | 202066.9181 | 252.2063
[8 empty] | 401.5742 | 932.2108 | 698.3022 | 565.5148 | 165.8348 | 841.2619 | 202042.849 | 252.2063
[8 empty] | 401.5908 | 932.2275 | 698.3022 | 565.5148 | 165.8748 | 841.2975 | 202082.8134 | 252.22
[8 empty] | 401.6075 | 932.2442 | 698.3022 | 565.6248 | 165.7348 | 841.3321 | 202073.9474 | 252.2063
[8 empty] | 401.6242 | 932.2608 | 698.3022 | 565.5848 | 165.7848 | 841.3677 | 202081.5889 | 252.2472
[8 empty] | 401.6408 | 932.2775 | 698.3022 | 565.5748 | 165.7948 | 841.4023 | 202087.9414 | 252.22
[8 empty] | 401.6575 | 932.2942 | 698.3022 | 565.5848 | 165.7448 | 841.4368 | 202122.07 | 252.2609
[8 empty] | 401.6742 | 932.3108 | 698.3022 | 565.4448 | 165.9048 | 841.4714 | 202106.1902 | 252.2336
[8 empty] | 401.6908 | 932.3275 | 698.3022 | 565.5948 | 165.7448 | 841.507 | 202148.4822 | 252.2336
[8 empty] | 401.7075 | 932.3442 | 698.3022 | 565.8048 | 165.5748 | 841.5416 | 202130.807 | 252.1927
[8 empty] | 401.7242 | 932.3608 | 698.3022 | 565.4948 | 165.9048 | 841.5772 | 202156.1396 | 252.2063
[8 empty] | 401.7408 | 932.3775 | 698.3022 | 565.5648 | 165.8348 | 841.6118 | 202165.1993 | 252.179
[8 empty] | 401.7575 | 932.3942 | 698.3022 | 565.5948 | 165.7248 | 841.6463 | 202173.0836 | 252.2063
[8 empty] | 401.7742 | 932.4108 | 698.3022 | 565.7048 | 165.6348 | 841.6809 | 202171.939 | 252.1654
[8 empty] | 401.7908 | 932.4275 | 698.3022 | 565.6948 | 165.6548 | 841.7165 | 202172.8899 | 252.1518
[8 empty] | 401.8075 | 932.4442 | 698.3022 | 565.6148 | 165.7548 | 841.7511 | 202188.8499 | 252.1518
[8 empty] | 401.8242 | 932.4608 | 698.3022 | 565.5048 | 165.8348 | 841.7867 | 202196.4112 | 252.22
[8 empty] | 401.8408 | 932.4775 | 698.3022 | 565.6148 | 165.7448 | 841.8213 | 202236.8435 | 252.2063
[8 empty] | 401.8575 | 932.4942 | 698.3022 | 565.5248 | 165.8748 | 841.8558 | 202220.1578 | 252.1927
[8 empty] | 401.8742 | 932.5108 | 698.3022 | 565.5848 | 165.7748 | 841.8914 | 202260.9772 | 252.1927
[8 empty] | 401.8908 | 932.5275 | 698.3022 | 565.6748 | 165.7148 | 841.926 | 202245.3712 | 252.179
[8 empty] | 401.9075 | 932.5442 | 698.3022 | 565.7248 | 165.6948 | 841.9606 | 202285.062 | 252.2063
[8 empty] | 401.9242 | 932.5608 | 698.3022 | 565.5148 | 165.7948 | 841.9962 | 202285.7722 | 252.22
[8 empty] | 401.9408 | 932.5775 | 698.3022 | 565.4648 | 165.8148 | 842.0308 | 202277.2441 | 252.1927
[8 empty] | 401.9575 | 932.5942 | 698.3022 | 565.6048 | 165.7748 | 842.0653 | 202295.0311 | 252.1927
[8 empty] | 401.9742 | 932.6108 | 698.3022 | 565.6248 | 165.7448 | 842.1009 | 202328.2892 | 252.2063
[8 empty] | 401.9908 | 932.6275 | 698.3022 | 565.4448 | 165.9948 | 842.1355 | 202318.7779 | 252.2063
[8 empty] | 402.0075 | 932.6442 | 698.3022 | 565.8548 | 165.4948 | 842.1701 | 202320.0353 | 252.2609
[8 empty] | 402.0242 | 932.6608 | 698.3022 | 565.8148 | 165.5248 | 842.2046 | 202369.7213 | 252.22
[8 empty] | 402.0408 | 932.6775 | 698.3022 | 565.6148 | 165.7248 | 842.2403 | 202335.8505 | 252.2063
[8 empty] | 402.0575 | 932.6942 | 698.3022 | 565.5048 | 165.8648 | 842.2748 | 202358.7754 | 252.2745
[8 empty] | 402.0742 | 932.7108 | 698.3022 | 565.6448 | 165.7148 | 842.3104 | 202358.5014 | 252.22
[8 empty] | 402.0908 | 932.7275 | 698.3022 | 565.5648 | 165.7848 | 842.345 | 202399.1272 | 252.2063
[8 empty] | 402.1075 | 932.7442 | 698.3022 | 565.5548 | 165.8248 | 842.3796 | 202398.9338 | 252.22
[8 empty] | 402.1242 | 932.7608 | 698.3022 | 565.6448 | 165.6948 | 842.4141 | 202407.9132 | 252.2063
[8 empty] | 402.1408 | 932.7775 | 698.3022 | 565.6348 | 165.7248 | 842.4497 | 202414.8134 | 252.2336
[8 empty] | 402.1575 | 932.7942 | 698.3022 | 565.6048 | 165.7948 | 842.4843 | 202422.9386 | 252.2609
[8 empty] | 402.1742 | 932.8108 | 698.3022 | 565.6548 | 165.7248 | 842.5199 | 202414.6846 | 252.2336
[8 empty] | 402.1908 | 932.8275 | 698.3022 | 565.7048 | 165.6848 | 842.5545 | 202423.0031 | 252.179
[8 empty] | 402.2075 | 932.8442 | 698.3022 | 565.5148 | 165.8048 | 842.5891 | 202466.6972 | 252.2472
[8 empty] | 402.2242 | 932.8608 | 698.3022 | 565.5248 | 165.8948 | 842.6247 | 202490.5245 | 252.1927
[8 empty] | 402.2408 | 932.8775 | 698.3022 | 565.7148 | 165.6448 | 842.6592 | 202473.1301 | 252.2609
[8 empty] | 402.2575 | 932.8942 | 698.3022 | 565.6748 | 165.6948 | 842.6949 | 202481.4487 | 252.2472
[8 empty] | 402.2742 | 932.9108 | 698.3022 | 565.3248 | 166.0948 | 842.7294 | 202496.8774 | 252.2063
[8 empty] | 402.2908 | 932.9275 | 698.3022 | 565.6448 | 165.7348 | 842.764 | 202489.7673 | 252.2063
[8 empty] | 402.3075 | 932.9442 | 698.3022 | 565.4648 | 165.8848 | 842.7986 | 202530.1835 | 252.2472
[8 empty] | 402.3242 | 932.9608 | 698.3022 | 565.5748 | 165.7548 | 842.8342 | 202546.063 | 252.2063
[8 empty] | 402.3408 | 932.9775 | 698.3022 | 565.6348 | 165.7248 | 842.8687 | 202553.9143 | 252.22
[8 empty] | 402.3575 | 932.9942 | 698.3022 | 565.4448 | 165.8948 | 842.9043 | 202531.2634 | 252.2063
[8 empty] | 402.3742 | 933.0108 | 698.3022 | 565.7248 | 165.6348 | 842.9389 | 202570.6803 | 252.2063
[8 empty] | 402.3908 | 933.0275 | 698.3022 | 565.9348 | 165.4248 | 842.9735 | 202562.6358 | 252.2063
[8 empty] | 402.4075 | 933.0442 | 698.3022 | 565.4948 | 165.8948 | 843.008 | 202569.8102 | 252.22
[8 empty] | 402.4242 | 933.0608 | 698.3022 | 565.6548 | 165.7748 | 843.0437 | 202577.2588 | 252.179
[8 empty] | 402.4411 | 933.0778 | 698.3022 | 565.5748 | 165.8248 | 843.0782 | 202578.8055 | 252.2063
[8 empty] | 402.4578 | 933.0944 | 698.3022 | 565.5848 | 165.7948 | 843.1138 | 202585.9638 | 252.1927
[8 empty] | 402.4744 | 933.1111 | 698.3022 | 565.6848 | 165.6848 | 843.1484 | 202620.2112 | 252.2336
[8 empty] | 402.4911 | 933.1278 | 698.3022 | 565.4848 | 165.8448 | 843.183 | 202636.8963 | 252.179
[8 empty] | 402.5078 | 933.1444 | 698.3022 | 565.4948 | 165.8948 | 843.2186 | 202620.7592 | 252.2063
[8 empty] | 402.5244 | 933.1611 | 698.3022 | 565.5848 | 165.7348 | 843.2532 | 202653.0499 | 252.179
[8 empty] | 402.5411 | 933.1778 | 698.3022 | 565.7248 | 165.6648 | 843.2877 | 202708.2343 | 252.1927
[8 empty] | 402.5578 | 933.1944 | 698.3022 | 565.7648 | 165.6148 | 843.3223 | 202670.1063 | 252.22
[8 empty] | 402.5744 | 933.2111 | 698.3022 | 565.6848 | 165.6548 | 843.3579 | 202674.911 | 252.179
[8 empty] | 402.5911 | 933.2278 | 698.3022 | 565.5648 | 165.8248 | 843.3925 | 202699.8514 | 252.179
[8 empty] | 402.6078 | 933.2444 | 698.3022 | 565.6148 | 165.7348 | 843.4281 | 202667.4791 | 252.1381
[8 empty] | 402.6244 | 933.2611 | 698.3022 | 565.5948 | 165.7948 | 843.4626 | 202683.7622 | 252.1927
[8 empty] | 402.6411 | 933.2778 | 698.3022 | 565.6448 | 165.7248 | 843.4972 | 202716.0692 | 252.1654
[8 empty] | 402.6578 | 933.2944 | 698.3022 | 565.5848 | 165.8248 | 843.5328 | 202691.6781 | 252.1245
[8 empty] | 402.6744 | 933.3111 | 698.3022 | 565.5648 | 165.8748 | 843.5674 | 202724.6783 | 252.1654
[8 empty] | 402.6911 | 933.3278 | 698.3022 | 565.6648 | 165.7148 | 843.602 | 202756.5661 | 252.1927
[8 empty] | 402.7078 | 933.3444 | 698.3022 | 565.7848 | 165.5748 | 843.6376 | 202776.4809 | 252.1109
[8 empty] | 402.7244 | 933.3611 | 698.3022 | 565.6648 | 165.7248 | 843.6721 | 202774.9341 | 252.1518
[8 empty] | 402.7411 | 933.3778 | 698.3022 | 565.7548 | 165.6348 | 843.7067 | 202783.6554 | 252.1518
[8 empty] | 402.7578 | 933.3944 | 698.3022 | 565.5848 | 165.7848 | 843.7423 | 202781.9792 | 252.1518
[8 empty] | 402.7744 | 933.4111 | 698.3022 | 565.5348 | 165.8548 | 843.7769 | 202799.0678 | 252.1518
[8 empty] | 402.7911 | 933.4278 | 698.3022 | 565.4948 | 165.8748 | 843.8115 | 202813.8191 | 252.1245
[8 empty] | 402.8078 | 933.4444 | 698.3022 | 565.6348 | 165.7748 | 843.8471 | 202815.0283 | 252.179
[8 empty] | 402.8244 | 933.4611 | 698.3022 | 565.6648 | 165.7748 | 843.8816 | 202822.4288 | 252.1381
[8 empty] | 402.8411 | 933.4778 | 698.3022 | 565.4648 | 165.9248 | 843.9162 | 202854.2519 | 252.1518
[8 empty] | 402.8578 | 933.4944 | 698.3022 | 565.3748 | 166.0048 | 843.9518 | 202855.7826 | 252.179
[8 empty] | 402.8744 | 933.5111 | 698.3022 | 565.5348 | 165.8548 | 843.9864 | 202861.9581 | 252.1109
[8 empty] | 402.8911 | 933.5278 | 698.3022 | 565.6448 | 165.7748 | 844.0209 | 202886.914 | 252.1927
[8 empty] | 402.9078 | 933.5444 | 698.3022 | 565.6048 | 165.7748 | 844.0566 | 202869.7285 | 252.1654
[8 empty] | 402.9244 | 933.5611 | 698.3022 | 565.4748 | 165.9748 | 844.0911 | 202887.5104 | 252.1927
[8 empty] | 402.9411 | 933.5778 | 698.3022 | 565.4848 | 165.9148 | 844.1257 | 202928.2552 | 252.1245
[8 empty] | 402.9578 | 933.5944 | 698.3022 | 565.5848 | 165.8048 | 844.1613 | 202910.2255 | 252.1381
[8 empty] | 402.9744 | 933.6111 | 698.3022 | 565.6548 | 165.7448 | 844.1959 | 202927.9168 | 252.1381
[8 empty] | 402.9911 | 933.6278 | 698.3022 | 565.5048 | 165.9048 | 844.2304 | 202952.663 | 252.1381
[8 empty] | 403.0078 | 933.6444 | 698.3022 | 565.5548 | 165.9248 | 844.2661 | 202928.0797 | 252.179
[8 empty] | 403.0244 | 933.6611 | 698.3022 | 565.4048 | 165.9848 | 844.3006 | 202943.7318 | 252.1654
[8 empty] | 403.0411 | 933.6778 | 698.3022 | 565.6448 | 165.7348 | 844.3362 | 202976.9895 | 252.1245
[8 empty] | 403.0578 | 933.6944 | 698.3022 | 565.5348 | 165.9148 | 844.3708 | 202976.5398 | 252.1654
[8 empty] | 403.0744 | 933.7111 | 698.3022 | 565.6148 | 165.8248 | 844.4054 | 202967.5446 | 252.0972
[8 empty] | 403.0911 | 933.7278 | 698.3022 | 565.5948 | 165.8448 | 844.4399 | 202999.3846 | 252.22
[8 empty] | 403.1078 | 933.7444 | 698.3022 | 565.5548 | 165.8948 | 844.4756 | 203016.4244 | 252.1381
[8 empty] | 403.1244 | 933.7611 | 698.3022 | 565.6848 | 165.7548 | 844.5101 | 203015.4738 | 252.1518
[8 empty] | 403.1411 | 933.7778 | 698.3022 | 565.6448 | 165.7548 | 844.5457 | 203039.5258 | 252.1109
[8 empty] | 403.1578 | 933.7944 | 698.3022 | 565.4648 | 166.0048 | 844.5803 | 203032.7234 | 252.1245
[8 empty] | 403.1744 | 933.8111 | 698.3022 | 565.3148 | 166.1448 | 844.6149 | 203047.5238 | 252.1381
[8 empty] | 403.1911 | 933.8278 | 698.3022 | 565.5248 | 165.8748 | 844.6505 | 203047.232 | 252.0972
[8 empty] | 403.2078 | 933.8444 | 698.3022 | 565.6048 | 165.8348 | 844.685 | 203074.8056 | 252.1381
[8 empty] | 403.2244 | 933.8611 | 698.3022 | 565.4848 | 165.8948 | 844.7196 | 203055.7432 | 252.0836
[8 empty] | 403.2411 | 933.8778 | 698.3022 | 565.5648 | 165.8548 | 844.7542 | 203080.9486 | 252.1109
[8 empty] | 403.2578 | 933.8944 | 698.3022 | 565.7148 | 165.6848 | 844.7898 | 203114.9468 | 252.1109
[8 empty] | 403.2744 | 933.9111 | 698.3022 | 565.7348 | 165.6848 | 844.8244 | 203090.6848 | 252.1109
[8 empty] | 403.2911 | 933.9278 | 698.3022 | 565.5248 | 165.9448 | 844.86 | 203098.7468 | 252.1381
[8 empty] | 403.3078 | 933.9444 | 698.3022 | 565.5848 | 165.8648 | 844.8945 | 203139.4363 | 252.1109
[8 empty] | 403.3244 | 933.9611 | 698.3022 | 565.4848 | 165.9948 | 844.9291 | 203137.8909 | 252.1381
[8 empty] | 403.3411 | 933.9778 | 698.3022 | 565.7448 | 165.7348 | 844.9637 | 203146.6119 | 252.1518
[8 empty] | 403.3578 | 933.9944 | 698.3022 | 565.5148 | 165.8648 | 844.9993 | 203178.7549 | 252.1109
[8 empty] | 403.3744 | 934.0111 | 698.3022 | 565.5548 | 165.8848 | 845.0339 | 203170.3257 | 252.1245
[8 empty] | 403.3911 | 934.0278 | 698.3022 | 565.5148 | 165.9148 | 845.0695 | 203146.5944 | 252.1654
[8 empty] | 403.4078 | 934.0444 | 698.3022 | 565.6048 | 165.8248 | 845.104 | 203170.0515 | 252.179
[8 empty] | 403.4244 | 934.0611 | 698.3022 | 565.6248 | 165.8248 | 845.1386 | 203161.2022 | 252.1109
[8 empty] | 403.4411 | 934.0778 | 698.3022 | 565.5548 | 165.9348 | 845.1732 | 203186.7706 | 252.1381
[8 empty] | 403.4578 | 934.0944 | 698.3022 | 565.5448 | 165.8248 | 845.2088 | 203195.2466 | 252.1245
[8 empty] | 403.4744 | 934.1111 | 698.3022 | 565.5948 | 165.7748 | 845.2433 | 203245.5188 | 252.0972
[8 empty] | 403.4911 | 934.1278 | 698.3022 | 565.6548 | 165.8348 | 845.2779 | 203226.3171 | 252.07
[8 empty] | 403.5078 | 934.1444 | 698.3022 | 565.4948 | 165.9948 | 845.3135 | 203254.4851 | 252.07
[8 empty] | 403.5244 | 934.1611 | 698.3022 | 565.8548 | 165.6148 | 845.3481 | 203253.2606 | 252.1109
[8 empty] | 403.5411 | 934.1778 | 698.3022 | 565.4748 | 166.0048 | 845.3837 | 203269.2856 | 252.1245
[8 empty] | 403.5578 | 934.1944 | 698.3022 | 565.4548 | 166.0248 | 845.4172 | 203253.8729 | 252.1381
[8 empty] | 403.5744 | 934.2111 | 698.3022 | 565.5048 | 165.9048 | 845.4518 | 203269.0578 | 252.1518
[8 empty] | 403.5911 | 934.2278 | 698.3022 | 565.4048 | 166.0448 | 845.4874 | 203253.7271 | 252.1381
[8 empty] | 403.6078 | 934.2444 | 698.3022 | 565.5548 | 165.8648 | 845.522 | 203325.644 | 252.0972
[8 empty] | 403.6244 | 934.2611 | 698.3022 | 565.8148 | 165.6648 | 845.5576 | 203301.4639 | 252.1381
[8 empty] | 403.6411 | 934.2778 | 698.3022 | 565.6448 | 165.7848 | 845.5922 | 203318.212 | 252.0836
[8 empty] | 403.6578 | 934.2944 | 698.3022 | 565.5648 | 165.8548 | 845.6267 | 203302.8636 | 252.1109
[8 empty] | 403.6747 | 934.3114 | 698.3022 | 565.6648 | 165.8248 | 845.6613 | 203310.1208 | 252.1245
[8 empty] | 403.6914 | 934.3281 | 698.3022 | 565.5848 | 165.8848 | 845.6969 | 203341.0745 | 252.07
[8 empty] | 403.7081 | 934.3447 | 698.3022 | 565.5848 | 165.8948 | 845.7315 | 203366.497 | 252.0836
[8 empty] | 403.7247 | 934.3614 | 698.3022 | 565.6748 | 165.8048 | 845.766 | 203311.1996 | 252.07
[8 empty] | 403.7414 | 934.3781 | 698.3022 | 565.5948 | 165.9048 | 845.8016 | 203334.5285 | 252.0836
[8 empty] | 403.7581 | 934.3947 | 698.3022 | 565.5748 | 165.8348 | 845.8362 | 203367.2844 | 252.0836
[8 empty] | 403.7747 | 934.4114 | 698.3022 | 565.6148 | 165.8148 | 845.8718 | 203382.5686 | 252.0972
[8 empty] | 403.7914 | 934.4281 | 698.3022 | 565.4948 | 165.9548 | 845.9064 | 203367.0277 | 252.1109
[8 empty] | 403.8081 | 934.4447 | 698.3022 | 565.7348 | 165.7248 | 845.941 | 203359.2572 | 252.07
[8 empty] | 403.8247 | 934.4614 | 698.3022 | 565.5948 | 165.8048 | 845.9755 | 203394.1638 | 252.0563
[8 empty] | 403.8414 | 934.4781 | 698.3022 | 565.4648 | 165.9548 | 846.0111 | 203393.6972 | 252.07
[8 empty] | 403.8581 | 934.4947 | 698.3022 | 565.5648 | 165.8848 | 846.0457 | 203382.7786 | 252.0836
[8 empty] | 403.8747 | 934.5114 | 698.3022 | 565.5848 | 165.8748 | 846.0813 | 203410.5444 | 252.07
[8 empty] | 403.8914 | 934.5281 | 698.3022 | 565.6848 | 165.7548 | 846.1159 | 203442.1746 | 252.0427
[8 empty] | 403.9081 | 934.5447 | 698.3022 | 565.6248 | 165.8148 | 846.1505 | 203465.6317 | 252.1109
[8 empty] | 403.9247 | 934.5614 | 698.3022 | 565.3448 | 166.1248 | 846.185 | 203481.5285 | 252.0836
[8 empty] | 403.9414 | 934.5781 | 698.3022 | 565.6348 | 165.8348 | 846.2206 | 203466.1158 | 252.07
[8 empty] | 403.9581 | 934.5947 | 698.3022 | 565.4548 | 166.0048 | 846.2563 | 203475.2393 | 252.0972
[8 empty] | 403.9747 | 934.6114 | 698.3022 | 565.5748 | 165.9048 | 846.2908 | 203498.9063 | 252.0427
[8 empty] | 403.9914 | 934.6281 | 698.3022 | 565.5348 | 165.9048 | 846.3254 | 203490.7803 | 252.07
[8 empty] | 404.0081 | 934.6447 | 698.3022 | 565.6048 | 165.8448 | 846.3599 | 203466.9207 | 252.07
[8 empty] | 404.0247 | 934.6614 | 698.3022 | 565.5648 | 165.8448 | 846.3956 | 203491.3113 | 252.0154
[8 empty] | 404.0414 | 934.6781 | 698.3022 | 565.5048 | 166.0148 | 846.4301 | 203549.5985 | 252.0563
[8 empty] | 404.0581 | 934.6947 | 698.3022 | 565.7148 | 165.7648 | 846.4647 | 203557.8999 | 252.07
[8 empty] | 404.0747 | 934.7114 | 698.3022 | 565.6848 | 165.7548 | 846.5003 | 203566.2013 | 252.1245
[8 empty] | 404.0914 | 934.7281 | 698.3022 | 565.6148 | 165.8648 | 846.5349 | 203558.9145 | 252.0836
[8 empty] | 404.1081 | 934.7447 | 698.3022 | 565.6148 | 165.8648 | 846.5694 | 203566.2827 | 252.1381
[8 empty] | 404.1247 | 934.7614 | 698.3022 | 565.6648 | 165.8448 | 846.6051 | 203530.892 | 252.07
[8 empty] | 404.1414 | 934.7781 | 698.3022 | 565.6048 | 165.8948 | 846.6396 | 203555.7424 | 252.07
[8 empty] | 404.1581 | 934.7947 | 698.3022 | 565.6348 | 165.8448 | 846.6742 | 203581.6954 | 252.0836
[8 empty] | 404.1747 | 934.8114 | 698.3022 | 565.5648 | 165.9048 | 846.7098 | 203606.2316 | 252.0563
[8 empty] | 404.1914 | 934.8281 | 698.3022 | 565.6548 | 165.7748 | 846.7444 | 203597.0906 | 252.0972
[8 empty] | 404.2081 | 934.8447 | 698.3022 | 565.4948 | 165.9948 | 846.7789 | 203598.3967 | 252.0836
[8 empty] | 404.2247 | 934.8614 | 698.3022 | 565.5848 | 165.9048 | 846.8146 | 203613.8095 | 252.1245
[8 empty] | 404.2414 | 934.8781 | 698.3022 | 565.5648 | 165.8748 | 846.8491 | 203605.4093 | 252.0836
[8 empty] | 404.2581 | 934.8947 | 698.3022 | 565.5848 | 165.8748 | 846.8837 | 203605.9575 | 252.1381
[8 empty] | 404.2747 | 934.9114 | 698.3022 | 565.6448 | 165.8748 | 846.9193 | 203637.4125 | 252.07
[8 empty] | 404.2914 | 934.9281 | 698.3022 | 565.6348 | 165.8448 | 846.9539 | 203653.4202 | 252.0972
[8 empty] | 404.3081 | 934.9447 | 698.3022 | 565.5448 | 165.9348 | 846.9884 | 203661.803 | 252.1109
[8 empty] | 404.3247 | 934.9614 | 698.3022 | 565.6748 | 165.7948 | 847.024 | 203677.9563 | 252.179
[8 empty] | 404.3414 | 934.9781 | 698.3022 | 565.7048 | 165.7748 | 847.0586 | 203685.9367 | 252.0836
[8 empty] | 404.3581 | 934.9947 | 698.3022 | 565.4048 | 166.1148 | 847.0932 | 203669.5908 | 252.0563
[8 empty] | 404.3747 | 935.0114 | 698.3022 | 565.7248 | 165.7248 | 847.1288 | 203702.5566 | 252.0972
[8 empty] | 404.3914 | 935.0281 | 698.3022 | 565.5848 | 165.8748 | 847.1634 | 203702.4924 | 252.0972
[8 empty] | 404.4081 | 935.0447 | 698.3022 | 565.5048 | 166.0148 | 847.199 | 203701.0929 | 252.0972
[8 empty] | 404.4247 | 935.0614 | 698.3022 | 565.7848 | 165.7448 | 847.2335 | 203701.705 | 252.029
[8 empty] | 404.4414 | 935.0781 | 698.3022 | 565.6648 | 165.8248 | 847.2681 | 203720.0559 | 252.0972
[8 empty] | 404.4581 | 935.0947 | 698.3022 | 565.5348 | 165.9848 | 847.3027 | 203761.1008 | 252.1109
[8 empty] | 404.4747 | 935.1114 | 698.3022 | 565.6548 | 165.8748 | 847.3372 | 203759.3461 | 252.0972
[8 empty] | 404.4914 | 935.1281 | 698.3022 | 565.7648 | 165.7448 | 847.3729 | 203728.9867 | 252.1245
[8 empty] | 404.5081 | 935.1447 | 698.3022 | 565.6048 | 165.9248 | 847.4085 | 203768.7431 | 252.0836
[8 empty] | 404.5247 | 935.1614 | 698.3022 | 565.5748 | 165.9248 | 847.443 | 203767.9211 | 252.1245
[8 empty] | 404.5414 | 935.1781 | 698.3022 | 565.7048 | 165.8048 | 847.4776 | 203800.3734 | 252.1381
[8 empty] | 404.5581 | 935.1947 | 698.3022 | 565.7048 | 165.8048 | 847.5122 | 203784.6224 | 252.1381
[8 empty] | 404.5747 | 935.2114 | 698.3022 | 565.5448 | 165.9848 | 847.5478 | 203840.468 | 252.0563
[8 empty] | 404.5914 | 935.2281 | 698.3022 | 565.5048 | 165.9748 | 847.5823 | 203824.3614 | 252.1109
[8 empty] | 404.6081 | 935.2447 | 698.3022 | 565.6948 | 165.8448 | 847.618 | 203840.4039 | 252.1518
[8 empty] | 404.6247 | 935.2614 | 698.3022 | 565.4948 | 165.9848 | 847.6525 | 203831.7295 | 252.0972
[8 empty] | 404.6414 | 935.2781 | 698.3022 | 565.6348 | 165.8648 | 847.6871 | 203832.2777 | 252.1245
[8 empty] | 404.6581 | 935.2947 | 698.3022 | 565.7948 | 165.7048 | 847.7217 | 203874.5058 | 252.1654
[8 empty] | 404.6747 | 935.3114 | 698.3022 | 565.5848 | 165.8548 | 847.7573 | 203857.1344 | 252.07
[8 empty] | 404.6914 | 935.3281 | 698.3022 | 565.5548 | 165.9848 | 847.7929 | 203881.6178 | 252.1518
[8 empty] | 404.7081 | 935.3447 | 698.3022 | 565.5248 | 165.9448 | 847.8275 | 203882.7426 | 252.1518
[8 empty] | 404.7247 | 935.3614 | 698.3022 | 565.6648 | 165.8048 | 847.862 | 203883.7573 | 252.1654
[8 empty] | 404.7414 | 935.3781 | 698.3022 | 565.4548 | 166.0748 | 847.8966 | 203890.0646 | 252.1518
[8 empty] | 404.7581 | 935.3947 | 698.3022 | 565.8248 | 165.7148 | 847.9322 | 203915.1485 | 252.0836
[8 empty] | 404.7747 | 935.4114 | 698.3022 | 565.5948 | 165.9348 | 847.9668 | 203947.3909 | 252.1245
[8 empty] | 404.7914 | 935.4281 | 698.3022 | 565.4548 | 166.1248 | 848.0013 | 203979.2487 | 252.1518
[8 empty] | 404.8081 | 935.4447 | 698.3022 | 565.6948 | 165.8548 | 848.0369 | 203954.6311 | 252.1518
[8 empty] | 404.8247 | 935.4614 | 698.3022 | 565.7648 | 165.7348 | 848.0715 | 203971.0407 | 252.179
[8 empty] | 404.8414 | 935.4781 | 698.3022 | 565.7448 | 165.7948 | 848.1061 | 203939.2822 | 252.1381
[8 empty] | 404.8581 | 935.4947 | 698.3022 | 565.7848 | 165.7148 | 848.1417 | 204011.9399 | 252.179
[8 empty] | 404.8747 | 935.5114 | 698.3022 | 565.5048 | 166.0048 | 848.1763 | 203988.0802 | 252.1109
[8 empty] | 404.8914 | 935.5281 | 698.3022 | 565.5548 | 165.9648 | 848.2108 | 204011.8117 | 252.1654
[8 empty] | 404.9083 | 935.545 | 698.3022 | 565.6748 | 165.8548 | 848.2454 | 204003.0267 | 252.2336
[8 empty] | 404.925 | 935.5617 | 698.3022 | 565.6148 | 165.9248 | 848.281 | 204030.4541 | 252.1654
[8 empty] | 404.9417 | 935.5783 | 698.3022 | 565.6048 | 165.9148 | 848.3166 | 204029.5679 | 252.1654
[8 empty] | 404.9583 | 935.595 | 698.3022 | 565.5648 | 165.9748 | 848.3512 | 204039.1749 | 252.1654
[8 empty] | 404.975 | 935.6117 | 698.3022 | 565.6948 | 165.8348 | 848.3858 | 204029.842 | 252.22
[8 empty] | 404.9917 | 935.6283 | 698.3022 | 565.6648 | 165.8848 | 848.4203 | 204037.7584 | 252.179
[8 empty] | 405.0083 | 935.645 | 698.3022 | 566.1748 | 165.3548 | 848.4559 | 204054.3138 | 252.1927
[8 empty] | 405.025 | 935.6617 | 698.3022 | 565.6048 | 165.8848 | 848.4905 | 204062.6148 | 252.2063
[8 empty] | 405.0417 | 935.6783 | 698.3022 | 565.6048 | 165.9048 | 848.5261 | 204062.8248 | 252.22
[8 empty] | 405.0583 | 935.695 | 698.3022 | 565.4948 | 165.9848 | 848.5607 | 204070.3853 | 252.2609
[8 empty] | 405.075 | 935.7117 | 698.3022 | 565.5848 | 165.9848 | 848.5953 | 204069.8086 | 252.2063
[8 empty] | 405.0917 | 935.7283 | 698.3022 | 565.5348 | 165.9848 | 848.6298 | 204095.2771 | 252.22
[8 empty] | 405.1083 | 935.745 | 698.3022 | 565.6048 | 165.9148 | 848.6654 | 204110.69 | 252.2063
[8 empty] | 405.125 | 935.7617 | 698.3022 | 565.6248 | 165.8548 | 848.7 | 204102.5636 | 252.1654
[8 empty] | 405.1417 | 935.7783 | 698.3022 | 565.4448 | 166.0448 | 848.7356 | 204127.986 | 252.1927
[8 empty] | 405.1583 | 935.795 | 698.3022 | 565.2648 | 166.2548 | 848.7702 | 204112.0425 | 252.2063
[8 empty] | 405.175 | 935.8117 | 698.3022 | 565.5548 | 166.0148 | 848.8047 | 204150.9304 | 252.2472
[8 empty] | 405.1917 | 935.8283 | 698.3022 | 565.6148 | 165.9548 | 848.8393 | 204141.8717 | 252.22
[8 empty] | 405.2083 | 935.845 | 698.3022 | 565.6048 | 165.9448 | 848.8749 | 204150.7205 | 252.2745
[8 empty] | 405.225 | 935.8617 | 698.3022 | 565.5948 | 165.9348 | 848.9095 | 204186.3848 | 252.1927
[8 empty] | 405.2417 | 935.8783 | 698.3022 | 565.6448 | 165.8448 | 848.9441 | 204193.6713 | 252.2063
[8 empty] | 405.2583 | 935.895 | 698.3022 | 565.6348 | 165.9448 | 848.9797 | 204234.6696 | 252.2745
[8 empty] | 405.275 | 935.9117 | 698.3022 | 565.5748 | 165.8948 | 849.0142 | 204186.7696 | 252.22
[8 empty] | 405.2917 | 935.9283 | 698.3022 | 565.8548 | 165.7248 | 849.0499 | 204217.2284 | 252.2472
[8 empty] | 405.3083 | 935.945 | 698.3022 | 565.8048 | 165.7648 | 849.0844 | 204209.9239 | 252.22
[8 empty] | 405.325 | 935.9617 | 698.3022 | 565.7648 | 165.8148 | 849.119 | 204241.0241 | 252.2881
[8 empty] | 405.3417 | 935.9783 | 698.3022 | 565.6248 | 165.9448 | 849.1536 | 204225.337 | 252.2745
[8 empty] | 405.3583 | 935.995 | 698.3022 | 565.7948 | 165.7948 | 849.1892 | 204250.3566 | 252.2336
[8 empty] | 405.375 | 936.0117 | 698.3022 | 565.8048 | 165.7848 | 849.2237 | 204273.8143 | 252.3154
[8 empty] | 405.3917 | 936.0283 | 698.3022 | 565.6248 | 165.9848 | 849.2593 | 204266.3175 | 252.3018
[8 empty] | 405.4083 | 936.045 | 698.3022 | 565.6148 | 165.9348 | 849.2939 | 204266.7023 | 252.2472
[8 empty] | 405.425 | 936.0617 | 698.3022 | 565.7048 | 165.8748 | 849.3285 | 204289.9676 | 252.2745
[8 empty] | 405.4417 | 936.0783 | 698.3022 | 565.6348 | 165.9748 | 849.363 | 204289.7753 | 252.2609
[8 empty] | 405.4583 | 936.095 | 698.3022 | 565.7848 | 165.8348 | 849.3987 | 204273.2841 | 252.3154
[8 empty] | 405.475 | 936.1117 | 698.3022 | 565.7148 | 165.8848 | 849.4332 | 204298.5599 | 252.2472
[8 empty] | 405.4917 | 936.1283 | 698.3022 | 565.5548 | 166.0348 | 849.4688 | 204330.4643 | 252.2336
[8 empty] | 405.5083 | 936.145 | 698.3022 | 565.5648 | 166.0048 | 849.5034 | 204358.0839 | 252.2745
[8 empty] | 405.525 | 936.1617 | 698.3022 | 565.7048 | 165.8248 | 849.538 | 204349.2816 | 252.2745
[8 empty] | 405.5417 | 936.1783 | 698.3022 | 565.5948 | 166.0148 | 849.5725 | 204348.0929 | 252.2745
[8 empty] | 405.5583 | 936.195 | 698.3022 | 565.7048 | 165.8848 | 849.6082 | 204341.5284 | 252.2881
[8 empty] | 405.575 | 936.2117 | 698.3022 | 565.5148 | 166.0648 | 849.6427 | 204372.4188 | 252.2609
[8 empty] | 405.5917 | 936.2283 | 698.3022 | 565.6248 | 166.0148 | 849.6783 | 204373.0482 | 252.2609
[8 empty] | 405.6083 | 936.245 | 698.3022 | 565.4448 | 166.1248 | 849.7129 | 204397.6307 | 252.2881
[8 empty] | 405.625 | 936.2617 | 698.3022 | 565.5448 | 166.0548 | 849.7475 | 204420.5582 | 252.3154
[8 empty] | 405.6417 | 936.2783 | 698.3022 | 565.8248 | 165.7448 | 849.782 | 204404.6612 | 252.2609
[8 empty] | 405.6583 | 936.295 | 698.3022 | 565.7048 | 165.8548 | 849.8176 | 204421.4905 | 252.3018
[8 empty] | 405.675 | 936.3117 | 698.3022 | 565.5548 | 166.0948 | 849.8533 | 204429.634 | 252.3018
[8 empty] | 405.6917 | 936.3283 | 698.3022 | 565.7148 | 165.9148 | 849.8878 | 204412.9972 | 252.3563
[8 empty] | 405.7083 | 936.345 | 698.3022 | 565.6548 | 165.9148 | 849.9224 | 204447.2503 | 252.3154
[8 empty] | 405.725 | 936.3617 | 698.3022 | 565.4848 | 166.1148 | 849.957 | 204421.2341 | 252.3018
[8 empty] | 405.7417 | 936.3783 | 698.3022 | 565.7348 | 165.8348 | 849.9926 | 204445.5601 | 252.3154
[8 empty] | 405.7583 | 936.395 | 698.3022 | 565.5648 | 165.9648 | 850.0271 | 204447.5071 | 252.3427
[8 empty] | 405.775 | 936.4117 | 698.3022 | 565.9148 | 165.6248 | 850.0628 | 204463.532 | 252.2881
[8 empty] | 405.7917 | 936.4283 | 698.3022 | 565.5848 | 165.9648 | 850.0973 | 204464.144 | 252.3427
[8 empty] | 405.8083 | 936.445 | 698.3022 | 565.7248 | 165.8248 | 850.1319 | 204481.5854 | 252.3154
[8 empty] | 405.825 | 936.4617 | 698.3022 | 565.4748 | 166.0748 | 850.1665 | 204466.6232 | 252.329
[8 empty] | 405.8417 | 936.4783 | 698.3022 | 565.6048 | 165.9948 | 850.2021 | 204502.513 | 252.2881
[8 empty] | 405.8583 | 936.495 | 698.3022 | 565.5248 | 165.9848 | 850.2366 | 204504.7839 | 252.2609
[8 empty] | 405.875 | 936.5117 | 698.3022 | 565.7748 | 165.7848 | 850.2712 | 204508.6304 | 252.3427
[8 empty] | 405.8917 | 936.5283 | 698.3022 | 565.7748 | 165.7648 | 850.3068 | 204497.6958 | 252.329
[8 empty] | 405.9083 | 936.545 | 698.3022 | 565.6048 | 165.9548 | 850.3414 | 204558.5881 | 252.2881
[8 empty] | 405.925 | 936.5617 | 698.3022 | 565.6848 | 165.7948 | 850.377 | 204544.0328 | 252.2745
[8 empty] | 405.9417 | 936.5783 | 698.3022 | 565.6748 | 165.8248 | 850.4116 | 204514.8808 | 252.3018
[8 empty] | 405.9583 | 936.595 | 698.3022 | 565.6948 | 165.7548 | 850.4461 | 204531.2957 | 252.3018
[8 empty] | 405.975 | 936.6117 | 698.3022 | 565.5748 | 165.9048 | 850.4807 | 204581.0588 | 252.2609
[8 empty] | 405.9917 | 936.6283 | 698.3022 | 565.6648 | 165.8148 | 850.5163 | 204573.6906 | 252.329
[8 empty] | 406.0083 | 936.645 | 698.3022 | 565.5448 | 165.8748 | 850.5509 | 204520.477 | 252.2472
[8 empty] | 406.025 | 936.6617 | 698.3022 | 565.6548 | 165.7948 | 850.5865 | 204593.3584 | 252.2472
[8 empty] | 406.0417 | 936.6783 | 698.3022 | 565.5948 | 165.8748 | 850.6211 | 204579.2804 | 252.2609
[8 empty] | 406.0583 | 936.695 | 698.3022 | 565.5448 | 165.8948 | 850.6556 | 204566.0944 | 252.2336
[8 empty] | 406.075 | 936.7117 | 698.3022 | 565.6848 | 165.7748 | 850.6912 | 204598.1411 | 252.2472
[8 empty] | 406.0917 | 936.7283 | 698.3022 | 565.8448 | 165.6348 | 850.7258 | 204566.5077 | 252.2609
[8 empty] | 406.1083 | 936.745 | 698.3022 | 565.6948 | 165.8048 | 850.7604 | 204624.0408 | 252.2336
[8 empty] | 406.1253 | 936.7619 | 698.3022 | 565.6148 | 165.8548 | 850.7949 | 204600.5557 | 252.2336
[8 empty] | 406.1419 | 936.7786 | 698.3022 | 565.6848 | 165.7648 | 850.8306 | 204594.3343 | 252.22
[8 empty] | 406.1586 | 936.7953 | 698.3022 | 565.7348 | 165.6748 | 850.8651 | 204611.7026 | 252.22
[8 empty] | 406.1753 | 936.8119 | 698.3022 | 565.7248 | 165.6948 | 850.9007 | 204603.2536 | 252.2063
[8 empty] | 406.1919 | 936.8286 | 698.3022 | 565.7048 | 165.6648 | 850.9353 | 204597.5699 | 252.1927
[8 empty] | 406.2086 | 936.8453 | 698.3022 | 565.7032 | 165.7265 | 850.9699 | 204624.1258 | 252.2472
[8 empty] | 406.2253 | 936.8619 | 698.3022 | 565.6048 | 165.8048 | 851.0044 | 204613.7327 | 252.2336
[8 empty] | 406.2419 | 936.8786 | 698.3022 | 565.6448 | 165.7848 | 851.04 | 204623.4492 | 252.179
[8 empty] | 406.2586 | 936.8953 | 698.3022 | 565.6548 | 165.7948 | 851.0746 | 204600.1977 | 252.1518
[8 empty] | 406.2753 | 936.9119 | 698.3022 | 565.7548 | 165.6748 | 851.1102 | 204640.5533 | 252.1654
[8 empty] | 406.2919 | 936.9286 | 698.3022 | 565.8148 | 165.5948 | 851.1448 | 204651.4374 | 252.179
[8 empty] | 406.3086 | 936.9453 | 698.3022 | 565.7648 | 165.6448 | 851.1794 | 204642.0394 | 252.1518
[8 empty] | 406.3253 | 936.9619 | 698.3022 | 565.6248 | 165.7948 | 851.2139 | 204674.4896 | 252.1245
[8 empty] | 406.3419 | 936.9786 | 698.3022 | 565.7048 | 165.7048 | 851.2495 | 204684.2924 | 252.1381
[8 empty] | 406.3586 | 936.9953 | 698.3022 | 565.8048 | 165.5648 | 851.2841 | 204669.1463 | 252.1245
[8 empty] | 406.3753 | 937.0119 | 698.3022 | 565.8748 | 165.5048 | 851.3197 | 204662.0503 | 252.0836
[8 empty] | 406.3919 | 937.0286 | 698.3022 | 565.8548 | 165.5548 | 851.3543 | 204694.0287 | 252.1245
[8 empty] | 406.4086 | 937.0453 | 698.3022 | 565.7248 | 165.6448 | 851.3889 | 204677.8677 | 252.0972
[8 empty] | 406.4253 | 937.0619 | 698.3022 | 565.7548 | 165.6448 | 851.4245 | 204713.9939 | 252.07
[8 empty] | 406.4419 | 937.0786 | 698.3022 | 565.6848 | 165.7248 | 851.459 | 204722.9868 | 252.0972
[8 empty] | 406.4586 | 937.0953 | 698.3022 | 565.7448 | 165.6648 | 851.4946 | 204722.9868 | 252.0972
[8 empty] | 406.4753 | 937.1119 | 698.3022 | 565.6848 | 165.6548 | 851.5292 | 204739.2049 | 252.0427
[8 empty] | 406.4919 | 937.1286 | 698.3022 | 565.7848 | 165.5448 | 851.5638 | 204733.2582 | 252.1245
[8 empty] | 406.5086 | 937.1453 | 698.3022 | 565.7848 | 165.5648 | 851.5983 | 204698.2646 | 252.0836
[8 empty] | 406.5253 | 937.1619 | 698.3022 | 565.7248 | 165.7048 | 851.634 | 204724.5448 | 252.0563
[8 empty] | 406.5419 | 937.1786 | 698.3022 | 565.7348 | 165.6848 | 851.6685 | 204734.0096 | 252.0563
[8 empty] | 406.5586 | 937.1953 | 698.3022 | 565.7248 | 165.6348 | 851.7041 | 204759.2219 | 252.07
[8 empty] | 406.5753 | 937.2119 | 698.3022 | 565.8448 | 165.5248 | 851.7387 | 204790.6564 | 252.029
[8 empty] | 406.5919 | 937.2286 | 698.3022 | 565.6148 | 165.7148 | 851.7733 | 204783.2182 | 252.0563
[8 empty] | 406.6086 | 937.2453 | 698.3022 | 565.7048 | 165.6148 | 851.8078 | 204735.3562 | 252.0563
[8 empty] | 406.6253 | 937.2619 | 698.3022 | 565.5848 | 165.7248 | 851.8435 | 204768.6172 | 252.0154
[8 empty] | 406.6419 | 937.2786 | 698.3022 | 565.8248 | 165.4948 | 851.878 | 204768.2116 | 252.0563
[8 empty] | 406.6586 | 937.2953 | 698.3022 | 565.6048 | 165.7648 | 851.9136 | 204774.9057 | 252.0563
[8 empty] | 406.6753 | 937.3119 | 698.3022 | 565.8348 | 165.4848 | 851.9482 | 204792.0068 | 252.029
[8 empty] | 406.6919 | 937.3286 | 698.3022 | 565.4848 | 165.7948 | 851.9828 | 204785.359 | 252.0563
[8 empty] | 406.7086 | 937.3453 | 698.3022 | 565.7348 | 165.6248 | 852.0173 | 204816.5493 | 252.029
[8 empty] | 406.7253 | 937.3619 | 698.3022 | 565.5148 | 165.7748 | 852.0529 | 204816.003 | 252.0154
[8 empty] | 406.7419 | 937.3786 | 698.3022 | 565.6648 | 165.6948 | 852.0875 | 204815.1955 | 252.0427
[8 empty] | 406.7586 | 937.3953 | 698.3022 | 565.6548 | 165.6348 | 852.1221 | 204840.8139 | 251.9881
[8 empty] | 406.7753 | 937.4119 | 698.3022 | 565.5148 | 165.8348 | 852.1577 | 204831.0132 | 251.9609
[8 empty] | 406.7919 | 937.4286 | 698.3022 | 565.4448 | 165.8748 | 852.1923 | 204867.428 | 252.0018
[8 empty] | 406.8086 | 937.4453 | 698.3022 | 565.8248 | 165.5848 | 852.2279 | 204881.2221 | 252.0427
[8 empty] | 406.8253 | 937.4619 | 698.3022 | 565.8248 | 165.5448 | 852.2624 | 204873.1068 | 252.0427
[8 empty] | 406.8419 | 937.4786 | 698.3022 | 565.7548 | 165.6048 | 852.297 | 204905.352 | 252.0427
[8 empty] | 406.8586 | 937.4953 | 698.3022 | 565.5348 | 165.8248 | 852.3316 | 204896.969 | 252.0563
[8 empty] | 406.8753 | 937.5119 | 698.3022 | 565.7548 | 165.5948 | 852.3672 | 204936.5819 | 252.0836
[8 empty] | 406.8919 | 937.5286 | 698.3022 | 565.6648 | 165.7148 | 852.4018 | 204894.4664 | 252.0427
[8 empty] | 406.9086 | 937.5453 | 698.3022 | 565.6148 | 165.7848 | 852.4374 | 204927.5262 | 252.1109
[8 empty] | 406.9253 | 937.5619 | 698.3022 | 565.7148 | 165.6648 | 852.4719 | 204967.2059 | 252.0836
[8 empty] | 406.9419 | 937.5786 | 698.3022 | 565.5448 | 165.8248 | 852.5065 | 204981.5569 | 252.0972
[8 empty] | 406.9586 | 937.5953 | 698.3022 | 565.7748 | 165.5348 | 852.5411 | 204989.663 | 252.0563
[8 empty] | 406.9753 | 937.6119 | 698.3022 | 565.4048 | 166.0248 | 852.5767 | 204979.8036 | 252.0972
[8 empty] | 406.9919 | 937.6286 | 698.3022 | 565.5348 | 165.8148 | 852.6113 | 204972.2918 | 252.0563
[8 empty] | 407.0086 | 937.6453 | 698.3022 | 565.5948 | 165.8048 | 852.6469 | 205030.614 | 252.07
[8 empty] | 407.0253 | 937.6619 | 698.3022 | 565.4248 | 166.0248 | 852.6814 | 205013.5155 | 252.07
[8 empty] | 407.0419 | 937.6786 | 698.3022 | 565.5648 | 165.8048 | 852.716 | 205003.3216 | 252.1245
[8 empty] | 407.0586 | 937.6953 | 698.3022 | 565.7148 | 165.5948 | 852.7506 | 205028.8434 | 252.0972
[8 empty] | 407.0753 | 937.7119 | 698.3022 | 565.7648 | 165.6248 | 852.7862 | 205036.0181 | 252.0836
[8 empty] | 407.0919 | 937.7286 | 698.3022 | 565.7348 | 165.6548 | 852.8218 | 205068.5348 | 252.0972
[8 empty] | 407.1086 | 937.7453 | 698.3022 | 565.4248 | 165.9148 | 852.8564 | 205075.2191 | 252.0972
[8 empty] | 407.1253 | 937.7619 | 698.3022 | 565.7148 | 165.6548 | 852.8909 | 205065.8474 | 252.0972
[8 empty] | 407.1419 | 937.7786 | 698.3022 | 565.6348 | 165.7448 | 852.9255 | 205058.5262 | 252.07
[8 empty] | 407.1586 | 937.7953 | 698.3022 | 565.5248 | 165.8148 | 852.9611 | 205089.503 | 252.0836
[8 empty] | 407.1753 | 937.8119 | 698.3022 | 565.5248 | 165.8148 | 852.9957 | 205121.0043 | 252.0427
[8 empty] | 407.1919 | 937.8286 | 698.3022 | 565.5848 | 165.7748 | 853.0302 | 205104.7827 | 252.0972
[8 empty] | 407.2086 | 937.8453 | 698.3022 | 565.5548 | 165.8248 | 853.0659 | 205113.0333 | 252.07
[8 empty] | 407.2253 | 937.8619 | 698.3022 | 565.7448 | 165.6248 | 853.1004 | 205135.5411 | 252.0836
[8 empty] | 407.2419 | 937.8786 | 698.3022 | 565.5448 | 165.8748 | 853.135 | 205159.006 | 252.07
[8 empty] | 407.2586 | 937.8953 | 698.3022 | 565.6348 | 165.7348 | 853.1706 | 205170.0625 | 252.07
[8 empty] | 407.2753 | 937.9119 | 698.3022 | 565.4548 | 165.9948 | 853.2052 | 205150.7631 | 252.0972
[8 empty] | 407.2919 | 937.9286 | 698.3022 | 565.7048 | 165.6948 | 853.2397 | 205177.2321 | 252.07
[8 empty] | 407.3086 | 937.9453 | 698.3022 | 565.6548 | 165.7748 | 853.2753 | 205183.7253 | 252.0563
[8 empty] | 407.3253 | 937.9619 | 698.3022 | 565.6048 | 165.8548 | 853.3099 | 205200.6313 | 252.0154
[8 empty] | 407.3419 | 937.9786 | 698.3022 | 565.6148 | 165.8848 | 853.3455 | 205207.059 | 252.0427
[8 empty] | 407.3589 | 937.9956 | 698.3022 | 565.5448 | 165.9048 | 853.3801 | 205199.3442 | 252.0563
[8 empty] | 407.3756 | 938.0122 | 698.3022 | 565.6648 | 165.7348 | 853.4147 | 205223.131 | 252.029
[8 empty] | 407.3922 | 938.0289 | 698.3022 | 565.4548 | 165.9348 | 853.4492 | 205279.0577 | 252.0427
[8 empty] | 407.4089 | 938.0456 | 698.3022 | 565.6748 | 165.7648 | 853.4848 | 205261.6243 | 251.9745
[8 empty] | 407.4256 | 938.0622 | 698.3022 | 565.4348 | 165.9148 | 853.5194 | 205247.143 | 252.029
[8 empty] | 407.4422 | 938.0789 | 698.3022 | 565.6148 | 165.8048 | 853.555 | 205270.1388 | 252.029
[8 empty] | 407.4589 | 938.0956 | 698.3022 | 565.4748 | 165.9448 | 853.5896 | 205261.4176 | 252.0154
[8 empty] | 407.4756 | 938.1122 | 698.3022 | 565.6048 | 165.8148 | 853.6242 | 205269.8005 | 252.0427
[8 empty] | 407.4922 | 938.1289 | 698.3022 | 565.5848 | 165.8548 | 853.6587 | 205308.8768 | 252.0563
[8 empty] | 407.5089 | 938.1456 | 698.3022 | 565.3648 | 166.0648 | 853.6943 | 205321.3603 | 252.0563
[8 empty] | 407.5256 | 938.1622 | 698.3022 | 565.5148 | 165.8648 | 853.7289 | 205326.0117 | 252.0563
[8 empty] | 407.5422 | 938.1789 | 698.3022 | 565.5168 | 165.8928 | 853.7645 | 205336.5661 | 252.0563
[8 empty] | 407.5589 | 938.1956 | 698.3022 | 565.5073 | 165.9023 | 853.7991 | 205334.8744 | 252.07
[8 empty] | 407.5756 | 938.2122 | 698.3022 | 565.6548 | 165.7748 | 853.8336 | 205360.2299 | 252.0563
[8 empty] | 407.5922 | 938.2289 | 698.3022 | 565.4948 | 165.9548 | 853.8693 | 205367.4664 | 252.029
[8 empty] | 407.6089 | 938.2456 | 698.3022 | 565.3348 | 166.1148 | 853.9038 | 205375.8492 | 252.07
[8 empty] | 407.6256 | 938.2622 | 698.3022 | 565.4748 | 165.9248 | 853.9384 | 205383.5459 | 252.0563
[8 empty] | 407.6422 | 938.2789 | 698.3022 | 565.6048 | 165.7648 | 853.973 | 205399.4938 | 252.07
[8 empty] | 407.6589 | 938.2956 | 698.3022 | 565.4348 | 165.9748 | 854.0086 | 205447.8368 | 252.0972
[8 empty] | 407.6756 | 938.3122 | 698.3022 | 565.4948 | 165.9248 | 854.0431 | 205398.8269 | 252.1109
[8 empty] | 407.6922 | 938.3289 | 698.3022 | 565.4448 | 165.9948 | 854.0788 | 205391.6658 | 252.07
[8 empty] | 407.7089 | 938.3456 | 698.3022 | 565.7248 | 165.7048 | 854.1133 | 205392.0699 | 252.0972
[8 empty] | 407.7256 | 938.3622 | 698.3022 | 565.5548 | 165.8648 | 854.1479 | 205409.2398 | 252.1245
[8 empty] | 407.7422 | 938.3789 | 698.3022 | 565.6648 | 165.7448 | 854.1835 | 205464.6026 | 252.0972
[8 empty] | 407.7589 | 938.3956 | 698.3022 | 565.5348 | 165.8548 | 854.2181 | 205456.3512 | 252.1109
[8 empty] | 407.7756 | 938.4122 | 698.3022 | 565.4848 | 165.9648 | 854.2526 | 205433.5143 | 252.1518
[8 empty] | 407.7922 | 938.4289 | 698.3022 | 565.7348 | 165.6948 | 854.2883 | 205441.6906 | 252.179
[8 empty] | 407.8089 | 938.4456 | 698.3022 | 565.7348 | 165.6548 | 854.3228 | 205464.7342 | 252.1518
[8 empty] | 407.8256 | 938.4622 | 698.3022 | 565.7448 | 165.6548 | 854.3574 | 205514.9406 | 252.179
[8 empty] | 407.8422 | 938.4789 | 698.3022 | 565.5248 | 165.9548 | 854.393 | 205516.1058 | 252.1381
[8 empty] | 407.8589 | 938.4956 | 698.3022 | 565.6948 | 165.7348 | 854.4276 | 205500.6841 | 252.1245
[8 empty] | 407.8756 | 938.5122 | 698.3022 | 565.5548 | 165.8848 | 854.4621 | 205502.4225 | 252.1518
[8 empty] | 407.8922 | 938.5289 | 698.3022 | 565.5848 | 165.8248 | 854.4967 | 205525.6263 | 252.1109
[8 empty] | 407.9089 | 938.5456 | 698.3022 | 565.5548 | 165.8648 | 854.5323 | 205494.1715 | 252.1245
[8 empty] | 407.9256 | 938.5622 | 698.3022 | 565.4248 | 166.0248 | 854.5669 | 205542.5794 | 252.0972
[8 empty] | 407.9422 | 938.5789 | 698.3022 | 565.4748 | 165.9548 | 854.6025 | 205551.4325 | 252.1518
[8 empty] | 407.9589 | 938.5956 | 698.3022 | 565.6248 | 165.7648 | 854.6371 | 205551.6965 | 252.1381
[8 empty] | 407.9756 | 938.6122 | 698.3022 | 565.4848 | 165.9448 | 854.6716 | 205583.6108 | 252.1245
[8 empty] | 407.9922 | 938.6289 | 698.3022 | 565.5748 | 165.8448 | 854.7072 | 205584.0152 | 252.1109
[8 empty] | 408.0089 | 938.6456 | 698.3022 | 565.6248 | 165.7848 | 854.7418 | 205577.39 | 252.1245
[8 empty] | 408.0256 | 938.6622 | 698.3022 | 565.5448 | 165.8448 | 854.7774 | 205593.6113 | 252.0972
[8 empty] | 408.0422 | 938.6789 | 698.3022 | 565.5248 | 165.8748 | 854.812 | 205602.2666 | 252.0972
[8 empty] | 408.0589 | 938.6956 | 698.3022 | 565.2548 | 166.1248 | 854.8466 | 205618.488 | 252.07
[8 empty] | 408.0756 | 938.7122 | 698.3022 | 565.5248 | 165.9148 | 854.8811 | 205603.3552 | 252.1518
[8 empty] | 408.0922 | 938.7289 | 698.3022 | 565.6148 | 165.7948 | 854.9167 | 205636.0705 | 252.0563
[8 empty] | 408.1089 | 938.7456 | 698.3022 | 565.5748 | 165.8648 | 854.9513 | 205619.4443 | 252.07
[8 empty] | 408.1256 | 938.7622 | 698.3022 | 565.6248 | 165.8048 | 854.9859 | 205663.881 | 252.0836
[8 empty] | 408.1422 | 938.7789 | 698.3022 | 565.4048 | 166.0248 | 855.0204 | 205620.5255 | 252.0563
[8 empty] | 408.1589 | 938.7956 | 698.3022 | 565.6648 | 165.7248 | 855.056 | 205648.057 | 252.0836
[8 empty] | 408.1756 | 938.8122 | 698.3022 | 565.3948 | 166.1048 | 855.0917 | 205622.5415 | 252.0018
[8 empty] | 408.1922 | 938.8289 | 698.3022 | 565.6448 | 165.8048 | 855.1262 | 205638.6245 | 252.07
[8 empty] | 408.2089 | 938.8456 | 698.3022 | 565.6248 | 165.8348 | 855.1608 | 205658.0053 | 252.0972
[8 empty] | 408.2256 | 938.8622 | 698.3022 | 565.3748 | 166.0148 | 855.1954 | 205673.5443 | 252.07
[8 empty] | 408.2422 | 938.8789 | 698.3022 | 565.6548 | 165.7748 | 855.2299 | 205706.1337 | 252.1109
[8 empty] | 408.2589 | 938.8956 | 698.3022 | 565.6348 | 165.8148 | 855.2645 | 205698.6328 | 252.0563
[8 empty] | 408.2756 | 938.9122 | 698.3022 | 565.5548 | 165.8748 | 855.3001 | 205684.3681 | 252.07
[8 empty] | 408.2922 | 938.9289 | 698.3022 | 565.5248 | 165.9848 | 855.3347 | 205716.3522 | 252.0427
[8 empty] | 408.3089 | 938.9456 | 698.3022 | 565.5548 | 165.8948 | 855.3692 | 205731.8259 | 252.0427
[8 empty] | 408.3256 | 938.9622 | 698.3022 | 565.3948 | 166.0748 | 855.4038 | 205732.7076 | 252.029
[8 empty] | 408.3422 | 938.9789 | 698.3022 | 565.5748 | 165.9148 | 855.4394 | 205757.7228 | 252.0563
[8 empty] | 408.3589 | 938.9956 | 698.3022 | 565.4948 | 165.9148 | 855.474 | 205751.3391 | 252.0427
[8 empty] | 408.3756 | 939.0122 | 698.3022 | 565.5748 | 165.8848 | 855.5096 | 205767.0947 | 252.0972
[8 empty] | 408.3922 | 939.0289 | 698.3022 | 565.5748 | 165.9048 | 855.5442 | 205760.2696 | 252.0836
[8 empty] | 408.4089 | 939.0456 | 698.3022 | 565.6548 | 165.7548 | 855.5787 | 205784.5324 | 252.0427
[8 empty] | 408.4256 | 939.0622 | 698.3022 | 565.6348 | 165.8048 | 855.6143 | 205792.0384 | 251.9881
[8 empty] | 408.4422 | 939.0789 | 698.3022 | 565.5348 | 165.9248 | 855.6489 | 205785.8899 | 252.0018
[8 empty] | 408.4589 | 939.0956 | 698.3022 | 565.6048 | 165.8348 | 855.6835 | 205794.4065 | 252.0563
[8 empty] | 408.4756 | 939.1122 | 698.3022 | 565.5848 | 165.9048 | 855.7191 | 205812.5046 | 252.0154
[8 empty] | 408.4922 | 939.1289 | 698.3022 | 565.5848 | 165.9148 | 855.7537 | 205845.6305 | 252.0836
[8 empty] | 408.5089 | 939.1456 | 698.3022 | 565.7748 | 165.6848 | 855.7882 | 205813.7199 | 252.0972
[8 empty] | 408.5256 | 939.1622 | 698.3022 | 565.5648 | 165.9048 | 855.8238 | 205831.7715 | 252.0972
[8 empty] | 408.5422 | 939.1789 | 698.3022 | 565.7348 | 165.6548 | 855.8584 | 205805.4926 | 252.1109
[8 empty] | 408.5589 | 939.1956 | 698.3022 | 565.3548 | 166.0948 | 855.893 | 205847.6565 | 252.1109
[8 empty] | 408.5756 | 939.2122 | 698.3022 | 565.4148 | 165.9748 | 855.9275 | 205865.2757 | 252.1245
[8 empty] | 408.5925 | 939.2292 | 698.3022 | 565.3648 | 166.1348 | 855.9632 | 205856.4932 | 252.1109
[8 empty] | 408.6092 | 939.2458 | 698.3022 | 565.3748 | 166.0948 | 855.9988 | 205873.7983 | 252.1245
[8 empty] | 408.6258 | 939.2625 | 698.3022 | 565.6448 | 165.9048 | 856.0333 | 205905.4394 | 252.1381
[8 empty] | 408.6425 | 939.2792 | 698.3022 | 565.5048 | 165.9748 | 856.0679 | 205896.8502 | 252.0972
[8 empty] | 408.6592 | 939.2958 | 698.3022 | 565.3448 | 166.1848 | 856.1025 | 205881.1019 | 252.0972
[8 empty] | 408.6758 | 939.3125 | 698.3022 | 565.5548 | 165.8948 | 856.137 | 205905.0961 | 252.1245
[8 empty] | 408.6925 | 939.3292 | 698.3022 | 565.4948 | 166.0348 | 856.1726 | 205914.2945 | 252.0972
[8 empty] | 408.7092 | 939.3458 | 698.3022 | 565.5048 | 166.0148 | 856.2083 | 205914.3617 | 252.179
[8 empty] | 408.7258 | 939.3625 | 698.3022 | 565.4948 | 166.0048 | 856.2428 | 205914.8343 | 252.179
[8 empty] | 408.7425 | 939.3792 | 698.3022 | 565.4748 | 166.0148 | 856.2774 | 205939.0352 | 252.1518
[8 empty] | 408.7592 | 939.3958 | 698.3022 | 565.5248 | 165.9848 | 856.312 | 205947.9598 | 252.1381
[8 empty] | 408.7758 | 939.4125 | 698.3022 | 565.5548 | 165.8948 | 856.3476 | 205963.776 | 252.1654
[8 empty] | 408.7925 | 939.4292 | 698.3022 | 565.6648 | 165.8548 | 856.3821 | 205962.9673 | 252.0972
[8 empty] | 408.8092 | 939.4458 | 698.3022 | 565.5948 | 165.9148 | 856.4178 | 205990.1879 | 252.1245
[8 empty] | 408.8258 | 939.4625 | 698.3022 | 565.5748 | 165.8948 | 856.4523 | 205963.3033 | 252.179
[8 empty] | 408.8425 | 939.4792 | 698.3022 | 565.5248 | 166.0048 | 856.4869 | 205963.5763 | 252.1245
[8 empty] | 408.8592 | 939.4958 | 698.3022 | 565.6248 | 165.9148 | 856.5215 | 206006.0754 | 252.1245
[8 empty] | 408.8758 | 939.5125 | 698.3022 | 565.5248 | 165.9748 | 856.5571 | 205983.5632 | 252.1381
[8 empty] | 408.8925 | 939.5292 | 698.3022 | 565.6348 | 165.8548 | 856.5916 | 206031.5598 | 252.1245
[8 empty] | 408.9092 | 939.5458 | 698.3022 | 565.3148 | 166.1648 | 856.6262 | 206030.9507 | 252.1109
[8 empty] | 408.9258 | 939.5625 | 698.3022 | 565.4448 | 166.0248 | 856.6618 | 206095.3745 | 252.1245
[8 empty] | 408.9425 | 939.5792 | 698.3022 | 565.5748 | 165.8548 | 856.6964 | 206072.863 | 252.1109
[8 empty] | 408.9592 | 939.5958 | 698.3022 | 565.4748 | 166.0048 | 856.732 | 206040.0099 | 252.1109
[8 empty] | 408.9758 | 939.6125 | 698.3022 | 565.4448 | 166.0648 | 856.7666 | 206063.9417 | 252.1927
[8 empty] | 408.9925 | 939.6292 | 698.3022 | 565.7948 | 165.6848 | 856.8011 | 206057.1137 | 252.1654
[8 empty] | 409.0092 | 939.6458 | 698.3022 | 565.4948 | 166.0648 | 856.8357 | 206071.9878 | 252.179
[8 empty] | 409.0258 | 939.6625 | 698.3022 | 565.6748 | 165.8448 | 856.8713 | 206096.729 | 252.1381
[8 empty] | 409.0425 | 939.6792 | 698.3022 | 565.6348 | 165.8948 | 856.9059 | 206113.7651 | 252.179
[8 empty] | 409.0592 | 939.6958 | 698.3022 | 565.5348 | 165.9848 | 856.9415 | 206096.3908 | 252.1518
[8 empty] | 409.0758 | 939.7125 | 698.3022 | 565.5848 | 165.9448 | 856.9761 | 206147.6106 | 252.22
[8 empty] | 409.0925 | 939.7292 | 698.3022 | 565.6848 | 165.8348 | 857.0106 | 206120.1864 | 252.179
[8 empty] | 409.1092 | 939.7458 | 698.3022 | 565.5748 | 165.9548 | 857.0452 | 206140.2422 | 252.179
[8 empty] | 409.1258 | 939.7625 | 698.3022 | 565.7048 | 165.7948 | 857.0808 | 206121.6737 | 252.179
[8 empty] | 409.1425 | 939.7792 | 698.3022 | 565.5548 | 165.9348 | 857.1154 | 206150.0218 | 252.179
[8 empty] | 409.1592 | 939.7958 | 698.3022 | 565.6548 | 165.8848 | 857.151 | 206147.5433 | 252.2063
[8 empty] | 409.1758 | 939.8125 | 698.3022 | 565.7948 | 165.7348 | 857.1856 | 206164.0379 | 252.1518
[8 empty] | 409.1925 | 939.8292 | 698.3022 | 565.6848 | 165.8048 | 857.2201 | 206140.1736 | 252.179
[8 empty] | 409.2092 | 939.8458 | 698.3022 | 565.5148 | 166.0048 | 857.2547 | 206172.8261 | 252.1109
[8 empty] | 409.2258 | 939.8625 | 698.3022 | 565.5748 | 165.9348 | 857.2903 | 206181.2762 | 252.1381
[8 empty] | 409.2425 | 939.8792 | 698.3022 | 565.6448 | 165.8848 | 857.3249 | 206179.7889 | 252.1654
[8 empty] | 409.2592 | 939.8958 | 698.3022 | 565.5048 | 166.0648 | 857.3605 | 206221.0945 | 252.1518
[8 empty] | 409.2758 | 939.9125 | 698.3022 | 565.7248 | 165.7948 | 857.395 | 206237.1827 | 252.2063
[8 empty] | 409.2925 | 939.9292 | 698.3022 | 565.6148 | 165.8948 | 857.4296 | 206230.6708 | 252.2336
[8 empty] | 409.3092 | 939.9458 | 698.3022 | 565.4548 | 166.0748 | 857.4652 | 206206.064 | 252.1381
[8 empty] | 409.3258 | 939.9625 | 698.3022 | 565.6048 | 165.9548 | 857.4998 | 206212.7793 | 252.179
[8 empty] | 409.3425 | 939.9792 | 698.3022 | 565.4848 | 166.0348 | 857.5344 | 206237.5208 | 252.1381
[8 empty] | 409.3592 | 939.9958 | 698.3022 | 565.4748 | 166.0948 | 857.57 | 206246.017 | 252.1245
[8 empty] | 409.3758 | 940.0125 | 698.3022 | 565.5248 | 165.9348 | 857.6045 | 206247.0974 | 252.0972
[8 empty] | 409.3925 | 940.0292 | 698.3022 | 565.7948 | 165.7348 | 857.6391 | 206279.1414 | 252.1654
[8 empty] | 409.4092 | 940.0458 | 698.3022 | 565.6348 | 165.8848 | 857.6747 | 206286.1264 | 252.179
[8 empty] | 409.4258 | 940.0625 | 698.3022 | 565.6948 | 165.8248 | 857.7093 | 206262.4435 | 252.1927
[8 empty] | 409.4425 | 940.0792 | 698.3022 | 565.7048 | 165.8548 | 857.7439 | 206313.1226 | 252.1518
[8 empty] | 409.4592 | 940.0958 | 698.3022 | 565.6648 | 165.9148 | 857.7795 | 206304.9431 | 252.1654
[8 empty] | 409.4758 | 940.1125 | 698.3022 | 565.7348 | 165.8148 | 857.814 | 206286.7129 | 252.1245
[8 empty] | 409.4925 | 940.1292 | 698.3022 | 565.5548 | 165.9448 | 857.8486 | 206321.9102 | 252.1381
[8 empty] | 409.5092 | 940.1458 | 698.3022 | 565.5448 | 166.0248 | 857.8842 | 206286.2399 | 252.1518
[8 empty] | 409.5258 | 940.1625 | 698.3022 | 565.6248 | 165.9048 | 857.9188 | 206321.3696 | 252.1381
[8 empty] | 409.5425 | 940.1792 | 698.3022 | 565.4448 | 166.0848 | 857.9544 | 206329.7523 | 252.1381
[8 empty] | 409.5592 | 940.1958 | 698.3022 | 565.7348 | 165.7648 | 857.989 | 206338.6756 | 252.0972
[8 empty] | 409.5758 | 940.2125 | 698.3022 | 565.7948 | 165.7348 | 858.0235 | 206339.1493 | 252.1245
[8 empty] | 409.5925 | 940.2292 | 698.3022 | 565.6048 | 165.8948 | 858.0581 | 206347.3966 | 252.1109
[8 empty] | 409.6092 | 940.2458 | 698.3022 | 565.7448 | 165.8248 | 858.0937 | 206338.203 | 252.0836
[8 empty] | 409.6258 | 940.2625 | 698.3022 | 565.4548 | 166.0648 | 858.1283 | 206363.3506 | 252.0972
[8 empty] | 409.6425 | 940.2792 | 698.3022 | 565.7048 | 165.8648 | 858.1628 | 206361.9987 | 252.1245
[8 empty] | 409.6592 | 940.2958 | 698.3022 | 565.5248 | 165.9748 | 858.1985 | 206379.2367 | 252.1109
[8 empty] | 409.6758 | 940.3125 | 698.3022 | 565.6048 | 165.9248 | 858.233 | 206387.0786 | 252.1245
[8 empty] | 409.6925 | 940.3292 | 698.3022 | 565.7148 | 165.7948 | 858.2686 | 206395.2583 | 252.1109
[8 empty] | 409.7092 | 940.3458 | 698.3022 | 565.5648 | 165.9348 | 858.3032 | 206428.8568 | 252.1109
[8 empty] | 409.7258 | 940.3625 | 698.3022 | 565.5748 | 165.9048 | 858.3378 | 206427.9775 | 252.1245
[8 empty] | 409.7425 | 940.3792 | 698.3022 | 565.6748 | 165.8548 | 858.3723 | 206427.6396 | 252.1245
[8 empty] | 409.7592 | 940.3958 | 698.3022 | 565.5748 | 165.9248 | 858.4079 | 206444.6078 | 252.1381
[8 empty] | 409.7758 | 940.4125 | 698.3022 | 565.7048 | 165.8248 | 858.4425 | 206455.1311 | 252.0836
[8 empty] | 409.7925 | 940.4292 | 698.3022 | 565.7448 | 165.8848 | 858.4781 | 206477.9129 | 252.1109
[8 empty] | 409.8094 | 940.4461 | 698.3022 | 565.5648 | 165.9948 | 858.5127 | 206454.9283 | 252.07
[8 empty] | 409.8261 | 940.4628 | 698.3022 | 565.7048 | 165.8748 | 858.5473 | 206486.9714 | 252.179
[8 empty] | 409.8428 | 940.4794 | 698.3022 | 565.6348 | 165.8648 | 858.5818 | 206444.946 | 252.1245
[8 empty] | 409.8594 | 940.4961 | 698.3022 | 565.6348 | 165.8748 | 858.6174 | 206511.9165 | 252.1245
[8 empty] | 409.8761 | 940.5128 | 698.3022 | 565.5748 | 165.9148 | 858.652 | 206537.2 | 252.179
[8 empty] | 409.8928 | 940.5294 | 698.3022 | 565.5748 | 165.9748 | 858.6876 | 206503.2633 | 252.1381
[8 empty] | 409.9094 | 940.5461 | 698.3022 | 565.5948 | 165.9548 | 858.7222 | 206510.9698 | 252.1518
[8 empty] | 409.9261 | 940.5628 | 698.3022 | 565.6148 | 165.9548 | 858.7568 | 206536.6586 | 252.1654
[8 empty] | 409.9428 | 940.5794 | 698.3022 | 565.5448 | 165.9148 | 858.7913 | 206512.2546 | 252.179
[8 empty] | 409.9594 | 940.5961 | 698.3022 | 565.7848 | 165.7448 | 858.8269 | 206527.5323 | 252.1654
[8 empty] | 409.9761 | 940.6128 | 698.3022 | 565.5748 | 165.9448 | 858.8615 | 206560.7926 | 252.1245
[8 empty] | 409.9928 | 940.6294 | 698.3022 | 565.5448 | 166.0348 | 858.8971 | 206552.004 | 252.1518
[8 empty] | 410.0094 | 940.6461 | 698.3022 | 565.5048 | 166.0048 | 858.9317 | 206551.4631 | 252.179
[8 empty] | 410.0261 | 940.6628 | 698.3022 | 565.5948 | 165.9648 | 858.9663 | 206584.9937 | 252.179
[8 empty] | 410.0428 | 940.6794 | 698.3022 | 565.5048 | 166.0248 | 859.0019 | 206644.8665 | 252.1518
[8 empty] | 410.0594 | 940.6961 | 698.3022 | 565.6148 | 165.9248 | 859.0364 | 206619.9889 | 252.1654
[8 empty] | 410.0761 | 940.7128 | 698.3022 | 565.5548 | 165.9548 | 859.071 | 206608.4514 | 252.1927
[8 empty] | 410.0928 | 940.7294 | 698.3022 | 565.5565 | 166.0031 | 859.1066 | 206601.4209 | 252.1381
[8 empty] | 410.1094 | 940.7461 | 698.3022 | 565.6448 | 165.8548 | 859.1412 | 206619.2451 | 252.0972
[8 empty] | 410.1261 | 940.7628 | 698.3022 | 565.5348 | 166.0048 | 859.1757 | 206635.0638 | 252.1654
[8 empty] | 410.1428 | 940.7794 | 698.3022 | 565.8148 | 165.6948 | 859.2114 | 206659.4004 | 252.1245
[8 empty] | 410.1594 | 940.7961 | 698.3022 | 565.6948 | 165.8848 | 859.2459 | 206643.1759 | 252.0972
[8 empty] | 410.1761 | 940.8128 | 698.3022 | 565.6048 | 165.9148 | 859.2805 | 206659.6709 | 252.1109
[8 empty] | 410.1928 | 940.8294 | 698.3022 | 565.4548 | 166.0448 | 859.3151 | 206685.9689 | 252.1245
[8 empty] | 410.2094 | 940.8461 | 698.3022 | 565.5648 | 165.9348 | 859.3507 | 206653.1143 | 252.1381
[8 empty] | 410.2261 | 940.8628 | 698.3022 | 565.7048 | 165.8448 | 859.3852 | 206700.705 | 252.1109
[8 empty] | 410.2428 | 940.8794 | 698.3022 | 565.7548 | 165.7948 | 859.4209 | 206676.9094 | 252.1109
[8 empty] | 410.2594 | 940.8961 | 698.3022 | 565.8148 | 165.7848 | 859.4554 | 206718.1455 | 252.0972
[8 empty] | 410.2761 | 940.9128 | 698.3022 | 565.6848 | 165.8648 | 859.49 | 206740.9279 | 252.1109
[8 empty] | 410.2928 | 940.9294 | 698.3022 | 565.5748 | 165.9548 | 859.5256 | 206717.6058 | 252.0972
[8 empty] | 410.3094 | 940.9461 | 698.3022 | 565.6048 | 165.9248 | 859.5602 | 206684.0751 | 252.1109
[8 empty] | 410.3261 | 940.9628 | 698.3022 | 565.6148 | 165.9248 | 859.5958 | 206692.3901 | 252.1109
[8 empty] | 410.3428 | 940.9794 | 698.3022 | 565.6148 | 165.8848 | 859.6303 | 206734.2364 | 252.1245
[8 empty] | 410.3594 | 940.9961 | 698.3022 | 565.4348 | 166.0548 | 859.6649 | 206717.8768 | 252.1381
[8 empty] | 410.3761 | 941.0128 | 698.3022 | 565.7348 | 165.8648 | 859.6995 | 206764.7231 | 252.1245
[8 empty] | 410.3928 | 941.0294 | 698.3022 | 565.6748 | 165.8548 | 859.7351 | 206766.5495 | 252.0154
[8 empty] | 410.4094 | 941.0461 | 698.3022 | 565.6248 | 165.8948 | 859.7697 | 206749.8519 | 252.0972
[8 empty] | 410.4261 | 941.0628 | 698.3022 | 565.5648 | 166.0248 | 859.8053 | 206793.634 | 252.0836
[8 empty] | 410.4428 | 941.0794 | 698.3022 | 565.5648 | 165.9848 | 859.8398 | 206776.4639 | 252.0972
[8 empty] | 410.4594 | 941.0961 | 698.3022 | 565.5648 | 165.9848 | 859.8744 | 206808.9803 | 252.0836
[8 empty] | 410.4761 | 941.1128 | 698.3022 | 565.6748 | 165.9248 | 859.909 | 206791.2004 | 252.0836
[8 empty] | 410.4928 | 941.1294 | 698.3022 | 565.7748 | 165.7848 | 859.9446 | 206816.281 | 252.0972
[8 empty] | 410.5094 | 941.1461 | 698.3022 | 565.6748 | 165.8348 | 859.9792 | 206816.6196 | 252.0972
[8 empty] | 410.5261 | 941.1628 | 698.3022 | 565.5548 | 165.9948 | 860.0137 | 206857.2477 | 252.1245
[8 empty] | 410.5428 | 941.1794 | 698.3022 | 565.3748 | 166.2148 | 860.0493 | 206841.5635 | 252.1518
[8 empty] | 410.5594 | 941.1961 | 698.3022 | 565.8448 | 165.7248 | 860.0839 | 206857.4502 | 252.1245
[8 empty] | 410.5761 | 941.2128 | 698.3022 | 565.8048 | 165.7848 | 860.1195 | 206880.4344 | 252.1109
[8 empty] | 410.5928 | 941.2294 | 698.3022 | 565.7948 | 165.7448 | 860.1541 | 206873.0665 | 252.1381
[8 empty] | 410.6094 | 941.2461 | 698.3022 | 565.7248 | 165.8548 | 860.1886 | 206873.1336 | 252.1381
[8 empty] | 410.6261 | 941.2628 | 698.3022 | 565.7248 | 165.8448 | 860.2232 | 206914.1003 | 252.1381
[8 empty] | 410.6428 | 941.2794 | 698.3022 | 565.5348 | 166.0348 | 860.2588 | 206904.0275 | 252.1927
[8 empty] | 410.6594 | 941.2961 | 698.3022 | 565.7648 | 165.8048 | 860.2934 | 206906.3937 | 252.1518
[8 empty] | 410.6761 | 941.3128 | 698.3022 | 565.5548 | 165.9748 | 860.329 | 206915.4985 | 252.1109
[8 empty] | 410.6928 | 941.3294 | 698.3022 | 565.7248 | 165.8248 | 860.3636 | 206931.6543 | 252.1518
[8 empty] | 410.7094 | 941.3461 | 698.3022 | 565.7748 | 165.8248 | 860.3981 | 206964.5079 | 252.179
[8 empty] | 410.7261 | 941.3628 | 698.3022 | 565.5448 | 166.0248 | 860.4327 | 206965.0493 | 252.1381
[8 empty] | 410.7428 | 941.3794 | 698.3022 | 565.8148 | 165.7848 | 860.4683 | 206972.8904 | 252.1654
[8 empty] | 410.7594 | 941.3961 | 698.3022 | 565.4548 | 166.0848 | 860.5029 | 206981.0037 | 252.1654
[8 empty] | 410.7761 | 941.4128 | 698.3022 | 565.4848 | 166.0348 | 860.5385 | 206972.7566 | 252.1654
[8 empty] | 410.7928 | 941.4294 | 698.3022 | 565.6448 | 165.9348 | 860.5731 | 206965.3195 | 252.1654
[8 empty] | 410.8094 | 941.4461 | 698.3022 | 565.6948 | 165.9048 | 860.6076 | 206988.9796 | 252.1381
[8 empty] | 410.8261 | 941.4628 | 698.3022 | 565.7148 | 165.8848 | 860.6422 | 207004.0548 | 252.1381
[8 empty] | 410.8428 | 941.4794 | 698.3022 | 565.6948 | 165.8748 | 860.6778 | 207013.6547 | 252.179
[8 empty] | 410.8594 | 941.4961 | 698.3022 | 565.7648 | 165.8148 | 860.7124 | 207006.331 | 252.1381
[8 empty] | 410.8761 | 941.5128 | 698.3022 | 565.6248 | 165.9448 | 860.748 | 207013.3167 | 252.1518
[8 empty] | 410.8928 | 941.5294 | 698.3022 | 565.4748 | 166.0948 | 860.7826 | 207038.2392 | 252.0972
[8 empty] | 410.9094 | 941.5461 | 698.3022 | 565.4748 | 166.0748 | 860.8171 | 207061.3817 | 252.1381
[8 empty] | 410.9261 | 941.5628 | 698.3022 | 565.5748 | 165.9648 | 860.8527 | 207061.7876 | 252.1109
[8 empty] | 410.9428 | 941.5794 | 698.3022 | 565.7348 | 165.8248 | 860.8873 | 207068.6824 | 252.1245
[8 empty] | 410.9594 | 941.5961 | 698.3022 | 565.5948 | 165.9748 | 860.9229 | 207069.2907 | 252.1245
[8 empty] | 410.9761 | 941.6128 | 698.3022 | 565.7048 | 165.8848 | 860.9575 | 207097.097 | 252.1245
[8 empty] | 410.9928 | 941.6294 | 698.3022 | 565.7248 | 165.8948 | 860.9921 | 207088.8489 | 252.0972
[8 empty] | 411.0094 | 941.6461 | 698.3022 | 565.7048 | 165.8348 | 861.0266 | 207089.7298 | 252.1245
[8 empty] | 411.0261 | 941.6628 | 698.3022 | 565.7648 | 165.7448 | 861.0622 | 207088.8062 | 252.0972
[8 empty] | 411.0431 | 941.6797 | 698.3022 | 565.7048 | 165.8448 | 861.0968 | 207095.9035 | 252.0972
[8 empty] | 411.0597 | 941.6964 | 698.3022 | 565.4648 | 166.0048 | 861.1314 | 207119.9028 | 252.029
[8 empty] | 411.0764 | 941.7131 | 698.3022 | 565.5848 | 165.9548 | 861.167 | 207120.7811 | 252.0836
[8 empty] | 411.0931 | 941.7297 | 698.3022 | 565.6548 | 165.9648 | 861.2016 | 207104.1496 | 252.1109
[8 empty] | 411.1097 | 941.7464 | 698.3022 | 565.5148 | 166.0248 | 861.2361 | 207135.856 | 252.1518
[8 empty] | 411.1264 | 941.7631 | 698.3022 | 565.7348 | 165.8148 | 861.2717 | 207144.8471 | 252.0836
[8 empty] | 411.1431 | 941.7797 | 698.3022 | 565.5048 | 166.0748 | 861.3063 | 207177.16 | 252.0972
[8 empty] | 411.1597 | 941.7964 | 698.3022 | 565.6648 | 165.9448 | 861.3409 | 207143.4264 | 252.0563
[8 empty] | 411.1764 | 941.8131 | 698.3022 | 565.6448 | 165.9848 | 861.3754 | 207185.316 | 252.07
[8 empty] | 411.1931 | 941.8297 | 698.3022 | 565.6848 | 165.8948 | 861.411 | 207192.2351 | 252.1109
[8 empty] | 411.2097 | 941.8464 | 698.3022 | 565.6948 | 165.8448 | 861.4467 | 207153.2975 | 252.1518
[8 empty] | 411.2264 | 941.8631 | 698.3022 | 565.6848 | 165.8948 | 861.4812 | 207200.9557 | 252.07
[8 empty] | 411.2431 | 941.8797 | 698.3022 | 565.6948 | 165.8848 | 861.5158 | 207201.2937 | 252.0972
[8 empty] | 411.2597 | 941.8964 | 698.3022 | 565.6748 | 165.8848 | 861.5504 | 207234.0584 | 252.07
[8 empty] | 411.2764 | 941.9131 | 698.3022 | 565.6748 | 165.9148 | 861.586 | 207241.1107 | 252.1245
[8 empty] | 411.2931 | 941.9297 | 698.3022 | 565.6648 | 165.9848 | 861.6205 | 207260.263 | 252.0563
[8 empty] | 411.3097 | 941.9464 | 698.3022 | 565.4748 | 166.1048 | 861.6562 | 207267.6558 | 252.029
[8 empty] | 411.3264 | 941.9631 | 698.3022 | 565.5548 | 165.9648 | 861.6907 | 207261.145 | 252.1381
[8 empty] | 411.3431 | 941.9797 | 698.3022 | 565.6048 | 165.9748 | 861.7253 | 207241.5166 | 252.0972
[8 empty] | 411.3597 | 941.9964 | 698.3022 | 565.6248 | 165.9648 | 861.7599 | 207242.2374 | 252.0972
[8 empty] | 411.3764 | 942.0131 | 698.3022 | 565.6165 | 166.0031 | 861.7955 | 207252.4219 | 252.1245
[8 empty] | 411.3931 | 942.0297 | 698.3022 | 565.5548 | 166.0348 | 861.83 | 207260.2194 | 252.1381
[8 empty] | 411.4097 | 942.0464 | 698.3022 | 565.5948 | 165.9648 | 861.8646 | 207268.4675 | 252.1109
[8 empty] | 411.4264 | 942.0631 | 698.3022 | 565.5748 | 166.0348 | 861.9002 | 207252.8278 | 252.0972
[8 empty] | 411.4431 | 942.0797 | 698.3022 | 565.8448 | 165.7648 | 861.9348 | 207301.4332 | 252.0972
[8 empty] | 411.4597 | 942.0964 | 698.3022 | 565.5548 | 166.0148 | 861.9704 | 207301.7047 | 252.1245
[8 empty] | 411.4764 | 942.1131 | 698.3022 | 565.7748 | 165.7748 | 862.005 | 207316.4647 | 252.1245
[8 empty] | 411.4931 | 942.1297 | 698.3022 | 565.5148 | 166.0648 | 862.0395 | 207325.7706 | 252.1927
[8 empty] | 411.5097 | 942.1464 | 698.3022 | 565.6048 | 166.0448 | 862.0741 | 207340.2582 | 252.1245
[8 empty] | 411.5264 | 942.1631 | 698.3022 | 565.7748 | 165.8448 | 862.1097 | 207341.2502 | 252.1381
[8 empty] | 411.5431 | 942.1797 | 698.3022 | 565.8448 | 165.8248 | 862.1443 | 207357.3378 | 252.1245
[8 empty] | 411.5597 | 942.1964 | 698.3022 | 565.5648 | 166.0448 | 862.1799 | 207316.8464 | 252.1109
[8 empty] | 411.5764 | 942.2131 | 698.3022 | 565.7648 | 165.9148 | 862.2145 | 207364.6389 | 252.179
[8 empty] | 411.5931 | 942.2297 | 698.3022 | 565.7248 | 165.8548 | 862.249 | 207371.8973 | 252.1245
[8 empty] | 411.6097 | 942.2464 | 698.3022 | 565.9148 | 165.6748 | 862.2836 | 207374.6461 | 252.1518
[8 empty] | 411.6264 | 942.2631 | 698.3022 | 565.8248 | 165.8048 | 862.3192 | 207389.7877 | 252.1518
[8 empty] | 411.6431 | 942.2797 | 698.3022 | 565.6948 | 165.9548 | 862.3538 | 207389.3141 | 252.1109
[8 empty] | 411.6597 | 942.2964 | 698.3022 | 565.5448 | 166.0748 | 862.3894 | 207389.5177 | 252.179
[8 empty] | 411.6764 | 942.3131 | 698.3022 | 565.7148 | 165.9348 | 862.4239 | 207423.836 | 252.1654
[8 empty] | 411.6931 | 942.3297 | 698.3022 | 565.7948 | 165.8548 | 862.4585 | 207398.7101 | 252.0972
[8 empty] | 411.7097 | 942.3464 | 698.3022 | 565.7948 | 165.7948 | 862.4941 | 207448.3768 | 252.1381
[8 empty] | 411.7264 | 942.3631 | 698.3022 | 565.8048 | 165.8348 | 862.5287 | 207431.9484 | 252.2063
[8 empty] | 411.7431 | 942.3797 | 698.3022 | 565.6048 | 166.0448 | 862.5643 | 207472.7792 | 252.2063
[8 empty] | 411.7597 | 942.3964 | 698.3022 | 565.6748 | 166.0248 | 862.5989 | 207463.2693 | 252.1381
[8 empty] | 411.7764 | 942.4131 | 698.3022 | 565.4948 | 166.1048 | 862.6334 | 207456.6915 | 252.1518
[8 empty] | 411.7931 | 942.4297 | 698.3022 | 565.7748 | 165.8348 | 862.668 | 207465.0062 | 252.1381
[8 empty] | 411.8097 | 942.4464 | 698.3022 | 565.7848 | 165.8148 | 862.7036 | 207488.0812 | 252.1518
[8 empty] | 411.8264 | 942.4631 | 698.3022 | 565.8348 | 165.8248 | 862.7382 | 207472.3735 | 252.1927
[8 empty] | 411.8431 | 942.4797 | 698.3022 | 565.8148 | 165.8448 | 862.7738 | 207489.814 | 252.1654
[8 empty] | 411.8597 | 942.4964 | 698.3022 | 565.6348 | 165.9648 | 862.8084 | 207512.6656 | 252.1245
[8 empty] | 411.8764 | 942.5131 | 698.3022 | 565.8148 | 165.8048 | 862.8429 | 207505.1612 | 252.1518
[8 empty] | 411.8931 | 942.5297 | 698.3022 | 565.7548 | 165.8548 | 862.8775 | 207513.9496 | 252.179
[8 empty] | 411.9097 | 942.5464 | 698.3022 | 565.7248 | 165.8748 | 862.9131 | 207537.8132 | 252.1654
[8 empty] | 411.9264 | 942.5631 | 698.3022 | 565.7548 | 165.8948 | 862.9477 | 207546.194 | 252.1654
[8 empty] | 411.9431 | 942.5797 | 698.3022 | 565.7048 | 165.9648 | 862.9833 | 207572.8734 | 252.1381
[8 empty] | 411.9597 | 942.5964 | 698.3022 | 565.6948 | 165.9948 | 863.0179 | 207545.9222 | 252.1518
[8 empty] | 411.9764 | 942.6131 | 698.3022 | 565.7448 | 165.9148 | 863.0524 | 207563.8832 | 252.1381
[8 empty] | 411.9931 | 942.6297 | 698.3022 | 565.7948 | 165.8648 | 863.087 | 207604.1061 | 252.179
[8 empty] | 412.0097 | 942.6464 | 698.3022 | 565.6648 | 166.0348 | 863.1226 | 207602.033 | 252.1654
[8 empty] | 412.0264 | 942.6631 | 698.3022 | 565.7548 | 165.8948 | 863.1572 | 207611.8806 | 252.1381
[8 empty] | 412.0431 | 942.6797 | 698.3022 | 565.6148 | 166.0548 | 863.1917 | 207611.4071 | 252.1518
[8 empty] | 412.0597 | 942.6964 | 698.3022 | 565.7448 | 165.9048 | 863.2274 | 207637.028 | 252.1518
[8 empty] | 412.0764 | 942.7131 | 698.3022 | 565.8548 | 165.7348 | 863.2619 | 207628.377 | 252.1518
[8 empty] | 412.0931 | 942.7297 | 698.3022 | 565.7748 | 165.8848 | 863.2975 | 207634.8203 | 252.1927
[8 empty] | 412.1097 | 942.7464 | 698.3022 | 565.8348 | 165.7948 | 863.3321 | 207604.9856 | 252.1654
[8 empty] | 412.1264 | 942.7631 | 698.3022 | 565.6248 | 166.0448 | 863.3667 | 207684.8218 | 252.1381
[8 empty] | 412.1431 | 942.7797 | 698.3022 | 565.6848 | 166.0248 | 863.4012 | 207666.9974 | 252.1654
[8 empty] | 412.1597 | 942.7964 | 698.3022 | 565.6348 | 166.0248 | 863.4369 | 207661.0938 | 252.179
[8 empty] | 412.1764 | 942.8131 | 698.3022 | 565.5048 | 166.1048 | 863.4714 | 207676.5087 | 252.2063
[8 empty] | 412.1931 | 942.8297 | 698.3022 | 565.6748 | 166.0048 | 863.507 | 207700.1674 | 252.1654
[8 empty] | 412.2097 | 942.8464 | 698.3022 | 565.7748 | 165.8948 | 863.5416 | 207700.9109 | 252.179
[8 empty] | 412.2264 | 942.8631 | 698.3022 | 565.7848 | 165.9048 | 863.5762 | 207707.3559 | 252.1381
[8 empty] | 412.2431 | 942.8797 | 698.3022 | 565.6948 | 166.0148 | 863.6107 | 207727.7923 | 252.179
[8 empty] | 412.2597 | 942.8964 | 698.3022 | 565.6948 | 165.9648 | 863.6463 | 207736.1765 | 252.1109
[8 empty] | 412.2767 | 942.9133 | 698.3022 | 565.6148 | 166.0848 | 863.6809 | 207716.1208 | 252.1654
[8 empty] | 412.2933 | 942.93 | 698.3022 | 565.7748 | 165.8048 | 863.7165 | 207751.7951 | 252.179
[8 empty] | 412.31 | 942.9467 | 698.3022 | 565.6348 | 166.0248 | 863.7511 | 207742.4192 | 252.1927
[8 empty] | 412.3267 | 942.9633 | 698.3022 | 565.6048 | 166.0848 | 863.7857 | 207759.7686 | 252.1654
[8 empty] | 412.3433 | 942.98 | 698.3022 | 565.7848 | 165.8948 | 863.8213 | 207767.2055 | 252.179
[8 empty] | 412.36 | 942.9967 | 698.3022 | 565.7548 | 165.9048 | 863.8558 | 207774.5975 | 252.1654
[8 empty] | 412.3767 | 943.0133 | 698.3022 | 565.6848 | 165.9948 | 863.8904 | 207807.0906 | 252.1927
[8 empty] | 412.3933 | 943.03 | 698.3022 | 565.6948 | 165.9548 | 863.925 | 207816.3523 | 252.1109
[8 empty] | 412.41 | 943.0467 | 698.3022 | 565.6648 | 166.0348 | 863.9606 | 207799.9236 | 252.22
[8 empty] | 412.4267 | 943.0633 | 698.3022 | 565.6048 | 166.0248 | 863.9952 | 207815.4744 | 252.2336
[8 empty] | 412.4433 | 943.08 | 698.3022 | 565.6648 | 166.0148 | 864.0308 | 207799.3838 | 252.2063
[8 empty] | 412.46 | 943.0967 | 698.3022 | 565.6748 | 166.0148 | 864.0653 | 207832.5076 | 252.1381
[8 empty] | 412.4767 | 943.1133 | 698.3022 | 565.6648 | 165.9848 | 864.0999 | 207824.3969 | 252.22
[8 empty] | 412.4933 | 943.13 | 698.3022 | 565.7948 | 165.8448 | 864.1345 | 207855.6294 | 252.179
[8 empty] | 412.51 | 943.1467 | 698.3022 | 565.6448 | 165.9848 | 864.1701 | 207848.6664 | 252.2063
[8 empty] | 412.5267 | 943.1633 | 698.3022 | 565.6748 | 166.0148 | 864.2057 | 207839.8766 | 252.179
[8 empty] | 412.5433 | 943.18 | 698.3022 | 565.6648 | 166.0048 | 864.2403 | 207864.8218 | 252.2063
[8 empty] | 412.56 | 943.1967 | 698.3022 | 565.6948 | 165.9648 | 864.2748 | 207882.6468 | 252.179
[8 empty] | 412.5767 | 943.2133 | 698.3022 | 565.6748 | 165.9648 | 864.3094 | 207899.2096 | 252.2063
[8 empty] | 412.5933 | 943.23 | 698.3022 | 565.7748 | 165.9348 | 864.345 | 207899.0721 | 252.1654
[8 empty] | 412.61 | 943.2467 | 698.3022 | 565.8148 | 165.8448 | 864.3796 | 207923.2076 | 252.179
[8 empty] | 412.6267 | 943.2633 | 698.3022 | 565.7648 | 165.8748 | 864.4152 | 207906.1279 | 252.179
[8 empty] | 412.6433 | 943.28 | 698.3022 | 565.6648 | 166.0248 | 864.4498 | 207931.3863 | 252.1927
[8 empty] | 412.66 | 943.2967 | 698.3022 | 565.8048 | 165.8748 | 864.4843 | 207923.0718 | 252.2063
[8 empty] | 412.6767 | 943.3133 | 698.3022 | 565.6448 | 166.0248 | 864.5189 | 207988.5098 | 252.1927
[8 empty] | 412.6933 | 943.33 | 698.3022 | 565.7248 | 165.9048 | 864.5545 | 207948.2208 | 252.1654
[8 empty] | 412.71 | 943.3467 | 698.3022 | 565.6948 | 165.9948 | 864.5891 | 207970.5958 | 252.1245
[8 empty] | 412.7267 | 943.3633 | 698.3022 | 565.5948 | 166.0648 | 864.6236 | 207971.8129 | 252.1518
[8 empty] | 412.7433 | 943.38 | 698.3022 | 565.8148 | 165.8748 | 864.6593 | 208013.1832 | 252.179
[8 empty] | 412.76 | 943.3967 | 698.3022 | 565.6932 | 165.9665 | 864.6938 | 207972.1507 | 252.1245
[8 empty] | 412.7767 | 943.4133 | 698.3022 | 565.5748 | 166.1048 | 864.7284 | 208004.531 | 252.1381
[8 empty] | 412.7933 | 943.43 | 698.3022 | 565.7348 | 165.9448 | 864.764 | 208011.8999 | 252.1381
[8 empty] | 412.81 | 943.4467 | 698.3022 | 565.7048 | 165.9648 | 864.7986 | 208003.5854 | 252.1381
[8 empty] | 412.8267 | 943.4633 | 698.3022 | 565.6748 | 165.9748 | 864.8331 | 208038.9189 | 252.1518
[8 empty] | 412.8433 | 943.48 | 698.3022 | 565.7648 | 165.9048 | 864.8687 | 208047.1655 | 252.179
[8 empty] | 412.86 | 943.4967 | 698.3022 | 565.7648 | 165.8848 | 864.9033 | 208056.0217 | 252.1518
[8 empty] | 412.8767 | 943.5133 | 698.3022 | 565.9348 | 165.7448 | 864.9389 | 208070.5557 | 252.179
[8 empty] | 412.8933 | 943.53 | 698.3022 | 565.7248 | 165.9348 | 864.9724 | 208046.8956 | 252.1654
[8 empty] | 412.91 | 943.5467 | 698.3022 | 565.6048 | 166.0748 | 865.007 | 208027.9891 | 252.1654
[8 empty] | 412.9267 | 943.5633 | 698.3022 | 565.7648 | 165.8648 | 865.0426 | 208071.233 | 252.1381
[8 empty] | 412.9433 | 943.58 | 698.3022 | 565.6748 | 166.0148 | 865.0772 | 208086.2391 | 252.1518
[8 empty] | 412.96 | 943.5967 | 698.3022 | 565.5948 | 166.0748 | 865.1128 | 208062.579 | 252.1927
[8 empty] | 412.9767 | 943.6133 | 698.3022 | 565.7548 | 165.8648 | 865.1474 | 208071.6389 | 252.1518
[8 empty] | 412.9933 | 943.63 | 698.3022 | 565.7048 | 165.9848 | 865.1819 | 208095.9727 | 252.1654
[8 empty] | 413.01 | 943.6467 | 698.3022 | 565.7648 | 165.8848 | 865.2176 | 208119.3647 | 252.1518
[8 empty] | 413.0267 | 943.6633 | 698.3022 | 565.6448 | 165.9948 | 865.2521 | 208103.3434 | 252.1654
[8 empty] | 413.0433 | 943.68 | 698.3022 | 565.5848 | 166.1348 | 865.2867 | 208094.7556 | 252.179
[8 empty] | 413.06 | 943.6967 | 698.3022 | 565.4948 | 166.1748 | 865.3213 | 208143.7004 | 252.1654
[8 empty] | 413.0767 | 943.7133 | 698.3022 | 565.8748 | 165.7748 | 865.3569 | 208136.8053 | 252.1518
[8 empty] | 413.0933 | 943.73 | 698.3022 | 565.9148 | 165.7248 | 865.3914 | 208175.4067 | 252.179
[8 empty] | 413.11 | 943.7467 | 698.3022 | 565.6648 | 165.9948 | 865.427 | 208152.4886 | 252.1654
[8 empty] | 413.1267 | 943.7633 | 698.3022 | 565.8648 | 165.7948 | 865.4616 | 208143.0926 | 252.2063
[8 empty] | 413.1433 | 943.78 | 698.3022 | 565.5848 | 166.0848 | 865.4962 | 208127.6113 | 252.2336
[8 empty] | 413.16 | 943.7967 | 698.3022 | 565.7048 | 165.9648 | 865.5307 | 208191.63 | 252.2063
[8 empty] | 413.1767 | 943.8133 | 698.3022 | 565.6648 | 165.9948 | 865.5664 | 208209.455 | 252.22
[8 empty] | 413.1933 | 943.83 | 698.3022 | 565.7548 | 165.8848 | 865.602 | 208203.5735 | 252.2472
[8 empty] | 413.21 | 943.8467 | 698.3022 | 565.5948 | 166.1148 | 865.6365 | 208175.9447 | 252.2336
[8 empty] | 413.2267 | 943.8633 | 698.3022 | 565.5348 | 166.1148 | 865.6711 | 208227.3014 | 252.2472
[8 empty] | 413.2433 | 943.88 | 698.3022 | 565.5648 | 166.1048 | 865.7057 | 208218.1074 | 252.2063
[8 empty] | 413.26 | 943.8967 | 698.3022 | 565.7748 | 165.8548 | 865.7413 | 208235.4819 | 252.2472
[8 empty] | 413.2767 | 943.9133 | 698.3022 | 565.8948 | 165.7648 | 865.7759 | 208251.3672 | 252.1927
[8 empty] | 413.2933 | 943.93 | 698.3022 | 565.5548 | 166.1448 | 865.8115 | 208265.4957 | 252.22
[8 empty] | 413.31 | 943.9467 | 698.3022 | 565.7348 | 165.8948 | 865.846 | 208258.264 | 252.2881
[8 empty] | 413.3267 | 943.9633 | 698.3022 | 565.7348 | 165.8948 | 865.8806 | 208235.4819 | 252.2063
[8 empty] | 413.3433 | 943.98 | 698.3022 | 565.8648 | 165.7848 | 865.9152 | 208268.5379 | 252.2336
[8 empty] | 413.36 | 943.9967 | 698.3022 | 565.7848 | 165.9348 | 865.9508 | 208299.227 | 252.1927
[8 empty] | 413.3767 | 944.0133 | 698.3022 | 565.8148 | 165.8048 | 865.9853 | 208299.5685 | 252.179
[8 empty] | 413.3933 | 944.03 | 698.3022 | 565.8548 | 165.8748 | 866.0199 | 208313.8973 | 252.2063
[8 empty] | 413.41 | 944.0467 | 698.3022 | 565.8748 | 165.7848 | 866.0555 | 208322.7548 | 252.2472
[8 empty] | 413.4267 | 944.0633 | 698.3022 | 565.6148 | 166.0648 | 866.0901 | 208308.219 | 252.2063
[8 empty] | 413.4433 | 944.08 | 698.3022 | 565.7348 | 165.9648 | 866.1257 | 208306.3941 | 252.1654
[8 empty] | 413.46 | 944.0967 | 698.3022 | 565.6148 | 166.0248 | 866.1603 | 208332.2867 | 252.2063
[8 empty] | 413.4767 | 944.1133 | 698.3022 | 565.5748 | 166.0748 | 866.1948 | 208340.6012 | 252.1654
[8 empty] | 413.4936 | 944.1303 | 698.3022 | 565.6948 | 165.9848 | 866.2294 | 208357.8167 | 252.2063
[8 empty] | 413.5103 | 944.1469 | 698.3022 | 565.9148 | 165.7348 | 866.265 | 208374.4474 | 252.1654
[8 empty] | 413.5269 | 944.1636 | 698.3022 | 565.7248 | 165.9248 | 866.2996 | 208339.5876 | 252.1654
[8 empty] | 413.5436 | 944.1803 | 698.3022 | 565.6748 | 165.9648 | 866.3352 | 208347.7001 | 252.1518
[8 empty] | 413.5603 | 944.1969 | 698.3022 | 565.7248 | 165.9148 | 866.3698 | 208438.1962 | 252.1927
[8 empty] | 413.5769 | 944.2136 | 698.3022 | 565.7848 | 165.8848 | 866.4043 | 208398.7831 | 252.179
[8 empty] | 413.5936 | 944.2303 | 698.3022 | 565.9048 | 165.7248 | 866.4389 | 208431.2332 | 252.179
[8 empty] | 413.6103 | 944.2469 | 698.3022 | 565.6348 | 166.0248 | 866.4745 | 208430.3537 | 252.2063
[8 empty] | 413.6269 | 944.2636 | 698.3022 | 565.7448 | 165.9748 | 866.5091 | 208422.9148 | 252.2063
[8 empty] | 413.6436 | 944.2803 | 698.3022 | 565.6848 | 165.9748 | 866.5447 | 208438.7361 | 252.1927
[8 empty] | 413.6603 | 944.2969 | 698.3022 | 565.7348 | 165.9348 | 866.5793 | 208447.3884 | 252.1927
[8 empty] | 413.6769 | 944.3136 | 698.3022 | 565.7048 | 165.9648 | 866.6138 | 208487.2735 | 252.1654
[8 empty] | 413.6936 | 944.3303 | 698.3022 | 565.7448 | 165.8748 | 866.6484 | 208456.1108 | 252.22
[8 empty] | 413.7103 | 944.3469 | 698.3022 | 565.7948 | 165.8848 | 866.684 | 208478.8231 | 252.2063
[8 empty] | 413.7269 | 944.3636 | 698.3022 | 565.9348 | 165.7648 | 866.7186 | 208495.7897 | 252.2063
[8 empty] | 413.7436 | 944.3803 | 698.3022 | 565.6848 | 165.9548 | 866.7542 | 208504.2422 | 252.179
[8 empty] | 413.7603 | 944.3969 | 698.3022 | 565.8448 | 165.8048 | 866.7888 | 208495.1161 | 252.1927
[8 empty] | 413.7769 | 944.4136 | 698.3022 | 565.6448 | 165.9948 | 866.8233 | 208530.3817 | 252.22
[8 empty] | 413.7936 | 944.4303 | 698.3022 | 565.7348 | 165.9048 | 866.8589 | 208531.0575 | 252.2063
[8 empty] | 413.8103 | 944.4469 | 698.3022 | 565.7248 | 165.9148 | 866.8935 | 208530.0438 | 252.1654
[8 empty] | 413.8269 | 944.4636 | 698.3022 | 565.7248 | 165.9248 | 866.9281 | 208562.8299 | 252.2063
[8 empty] | 413.8436 | 944.4803 | 698.3022 | 565.8048 | 165.8848 | 866.9626 | 208529.7042 | 252.2336
[8 empty] | 413.8603 | 944.4969 | 698.3022 | 565.5648 | 166.0748 | 866.9983 | 208554.5154 | 252.1927
[8 empty] | 413.8769 | 944.5136 | 698.3022 | 565.7548 | 165.8948 | 867.0328 | 208570.5366 | 252.2063
[8 empty] | 413.8936 | 944.5303 | 698.3022 | 565.9048 | 165.7748 | 867.0684 | 208578.7152 | 252.2063
[8 empty] | 413.9103 | 944.5469 | 698.3022 | 565.5648 | 166.1448 | 867.103 | 208593.9249 | 252.1927
[8 empty] | 413.9269 | 944.5636 | 698.3022 | 565.7648 | 165.9048 | 867.1376 | 208602.2412 | 252.2745
[8 empty] | 413.9436 | 944.5803 | 698.3022 | 565.5648 | 166.0848 | 867.1721 | 208602.7149 | 252.179
[8 empty] | 413.9603 | 944.5969 | 698.3022 | 565.7748 | 165.8948 | 867.2077 | 208619.006 | 252.2336
[8 empty] | 413.9769 | 944.6136 | 698.3022 | 565.8148 | 165.8348 | 867.2434 | 208619.4798 | 252.2472
[8 empty] | 413.9936 | 944.6303 | 698.3022 | 565.8448 | 165.7848 | 867.2779 | 208626.9846 | 252.22
[8 empty] | 414.0103 | 944.6469 | 698.3022 | 565.7548 | 165.8648 | 867.3125 | 208620.0217 | 252.2472
[8 empty] | 414.0269 | 944.6636 | 698.3022 | 565.5748 | 166.0848 | 867.3471 | 208651.2523 | 252.2472
[8 empty] | 414.0436 | 944.6803 | 698.3022 | 565.5848 | 166.1248 | 867.3827 | 208669.0281 | 252.22
[8 empty] | 414.0603 | 944.6969 | 698.3022 | 565.7948 | 165.8748 | 867.4172 | 208642.4641 | 252.2472
[8 empty] | 414.0769 | 944.7136 | 698.3022 | 565.8948 | 165.7548 | 867.4529 | 208678.1355 | 252.2336
[8 empty] | 414.0936 | 944.7303 | 698.3022 | 565.8148 | 165.8448 | 867.4874 | 208658.959 | 252.2336
[8 empty] | 414.1103 | 944.7469 | 698.3022 | 565.9248 | 165.7448 | 867.522 | 208685.0307 | 252.2063
[8 empty] | 414.1269 | 944.7636 | 698.3022 | 565.6648 | 166.0548 | 867.5566 | 208709.5003 | 252.2063
[8 empty] | 414.1436 | 944.7803 | 698.3022 | 565.6448 | 166.0148 | 867.5922 | 208726.6729 | 252.22
[8 empty] | 414.1603 | 944.7969 | 698.3022 | 565.8548 | 165.8548 | 867.6267 | 208743.0976 | 252.22
[8 empty] | 414.1769 | 944.8136 | 698.3022 | 565.8948 | 165.7748 | 867.6613 | 208734.6494 | 252.2336
[8 empty] | 414.1936 | 944.8303 | 698.3022 | 565.7248 | 165.9148 | 867.6969 | 208743.9117 | 252.22
[8 empty] | 414.2103 | 944.8469 | 698.3022 | 565.9648 | 165.6848 | 867.7315 | 208751.2125 | 252.2063
[8 empty] | 414.2269 | 944.8636 | 698.3022 | 565.7548 | 165.9248 | 867.766 | 208759.7286 | 252.1654
[8 empty] | 414.2436 | 944.8803 | 698.3022 | 565.7248 | 165.9448 | 867.8017 | 208783.2547 | 252.1518
[8 empty] | 414.2603 | 944.8969 | 698.3022 | 565.7748 | 165.8448 | 867.8362 | 208766.8298 | 252.2063
[8 empty] | 414.2769 | 944.9136 | 698.3022 | 565.5148 | 166.1748 | 867.8708 | 208768.043 | 252.179
[8 empty] | 414.2936 | 944.9303 | 698.3022 | 565.7648 | 165.8848 | 867.9064 | 208782.715 | 252.2063
[8 empty] | 414.3103 | 944.9469 | 698.3022 | 565.7248 | 165.9248 | 867.941 | 208791.7732 | 252.179
[8 empty] | 414.3269 | 944.9636 | 698.3022 | 565.7048 | 165.9648 | 867.9766 | 208806.7128 | 252.179
[8 empty] | 414.3436 | 944.9803 | 698.3022 | 565.7348 | 165.9148 | 868.0112 | 208822.2621 | 252.1927
[8 empty] | 414.3603 | 944.9969 | 698.3022 | 565.6748 | 165.9648 | 868.0457 | 208823.0059 | 252.2472
[8 empty] | 414.3769 | 945.0136 | 698.3022 | 565.7748 | 165.9048 | 868.0803 | 208839.8156 | 252.2063
[8 empty] | 414.3936 | 945.0303 | 698.3022 | 565.8248 | 165.8648 | 868.1159 | 208849.8191 | 252.1654
[8 empty] | 414.4103 | 945.0469 | 698.3022 | 565.7548 | 165.9048 | 868.1505 | 208835.6231 | 252.179
[8 empty] | 414.4269 | 945.0636 | 698.3022 | 565.6748 | 166.0448 | 868.1861 | 208850.2906 | 252.1109
[8 empty] | 414.4436 | 945.0803 | 698.3022 | 565.6448 | 166.0248 | 868.2206 | 208874.7644 | 252.1381
[8 empty] | 414.4603 | 945.0969 | 698.3022 | 565.6048 | 166.0648 | 868.2552 | 208857.6618 | 252.1654
[8 empty] | 414.4769 | 945.1136 | 698.3022 | 565.7048 | 165.9548 | 868.2908 | 208889.2323 | 252.1245
[8 empty] | 414.4936 | 945.1303 | 698.3022 | 565.7348 | 165.9748 | 868.3254 | 208890.5815 | 252.1654
[8 empty] | 414.5103 | 945.1469 | 698.3022 | 565.7148 | 166.0248 | 868.36 | 208889.0266 | 252.1518
[8 empty] | 414.5269 | 945.1636 | 698.3022 | 565.5648 | 166.0948 | 868.3956 | 208896.9391 | 252.2063
[8 empty] | 414.5436 | 945.1803 | 698.3022 | 565.7848 | 165.8748 | 868.4301 | 208938.1755 | 252.1927
[8 empty] | 414.5603 | 945.1969 | 698.3022 | 565.6848 | 166.0448 | 868.4647 | 208904.846 | 252.22
[8 empty] | 414.5769 | 945.2136 | 698.3022 | 565.5348 | 166.1348 | 868.5003 | 208939.121 | 252.179
[8 empty] | 414.5936 | 945.2303 | 698.3022 | 565.7748 | 165.9148 | 868.5349 | 208930.6026 | 252.2063
[8 empty] | 414.6103 | 945.2469 | 698.3022 | 565.6748 | 166.0648 | 868.5695 | 208937.9694 | 252.179
[8 empty] | 414.6269 | 945.2636 | 698.3022 | 565.6248 | 166.0648 | 868.6051 | 208946.0162 | 252.179
[8 empty] | 414.6436 | 945.2803 | 698.3022 | 565.8648 | 165.7648 | 868.6396 | 208955.1444 | 252.179
[8 empty] | 414.6603 | 945.2969 | 698.3022 | 565.8648 | 165.7648 | 868.6742 | 208978.9402 | 252.22
[8 empty] | 414.6769 | 945.3136 | 698.3022 | 565.8448 | 165.8048 | 868.7098 | 208998.2506 | 252.2063
[8 empty] | 414.6936 | 945.3303 | 698.3022 | 565.6248 | 166.0748 | 868.7444 | 208953.9928 | 252.2472
[8 empty] | 414.7103 | 945.3469 | 698.3022 | 565.6948 | 165.9948 | 868.779 | 208988.245 | 252.179
[8 empty] | 414.7272 | 945.3639 | 698.3022 | 565.8048 | 165.9148 | 868.8135 | 209012.5127 | 252.22
[8 empty] | 414.7439 | 945.3806 | 698.3022 | 565.7448 | 165.8948 | 868.8491 | 209038.8794 | 252.1518
[8 empty] | 414.7606 | 945.3972 | 698.3022 | 565.9348 | 165.7448 | 868.8847 | 209037.256 | 252.22
[8 empty] | 414.7772 | 945.4139 | 698.3022 | 565.9148 | 165.7348 | 868.9193 | 209055.2384 | 252.2063
[8 empty] | 414.7939 | 945.4306 | 698.3022 | 565.7248 | 165.9448 | 868.9539 | 209046.0442 | 252.2063
[8 empty] | 414.8106 | 945.4472 | 698.3022 | 565.8248 | 165.7948 | 868.9884 | 209053.753 | 252.1927
[8 empty] | 414.8272 | 945.4639 | 698.3022 | 565.6648 | 166.0248 | 869.0241 | 209061.3218 | 252.22
[8 empty] | 414.8439 | 945.4806 | 698.3022 | 565.6448 | 166.0548 | 869.0586 | 209070.6495 | 252.2609
[8 empty] | 414.8606 | 945.4972 | 698.3022 | 565.7148 | 165.9948 | 869.0932 | 209085.995 | 252.22
[8 empty] | 414.8772 | 945.5139 | 698.3022 | 565.7948 | 165.9048 | 869.1288 | 209086.4008 | 252.179
[8 empty] | 414.8939 | 945.5306 | 698.3022 | 565.6948 | 166.0048 | 869.1634 | 209103.5033 | 252.1927
[8 empty] | 414.9106 | 945.5472 | 698.3022 | 565.7448 | 165.9048 | 869.1979 | 209102.1544 | 252.1927
[8 empty] | 414.9272 | 945.5639 | 698.3022 | 565.6148 | 166.1048 | 869.2336 | 209117.4299 | 252.2336
[8 empty] | 414.9439 | 945.5806 | 698.3022 | 565.5748 | 166.1348 | 869.2681 | 209119.1866 | 252.2609
[8 empty] | 414.9606 | 945.5972 | 698.3022 | 565.6948 | 166.0048 | 869.3027 | 209126.9615 | 252.1927
[8 empty] | 414.9772 | 945.6139 | 698.3022 | 565.7048 | 165.9848 | 869.3383 | 209119.6605 | 252.1927
[8 empty] | 414.9939 | 945.6306 | 698.3022 | 565.7048 | 165.9948 | 869.3729 | 209161.4835 | 252.1518
[8 empty] | 415.0106 | 945.6472 | 698.3022 | 565.6648 | 166.0348 | 869.4074 | 209168.5148 | 252.1927
[8 empty] | 415.0272 | 945.6639 | 698.3022 | 565.8648 | 165.8648 | 869.443 | 209162.6303 | 252.1927
[8 empty] | 415.0439 | 945.6806 | 698.3022 | 565.7948 | 165.9248 | 869.4776 | 209200.5572 | 252.1109
[8 empty] | 415.0606 | 945.6972 | 698.3022 | 565.7248 | 165.9648 | 869.5122 | 209194.0677 | 252.1518
[8 empty] | 415.0772 | 945.7139 | 698.3022 | 565.8048 | 165.8248 | 869.5478 | 209185.7556 | 252.1518
[8 empty] | 415.0939 | 945.7306 | 698.3022 | 565.9848 | 165.7248 | 869.5824 | 209193.2561 | 252.1654
[8 empty] | 415.1106 | 945.7472 | 698.3022 | 565.9348 | 165.7648 | 869.618 | 209194.3374 | 252.1654
[8 empty] | 415.1272 | 945.7639 | 698.3022 | 565.8848 | 165.7648 | 869.6525 | 209242.9452 | 252.2063
[8 empty] | 415.1439 | 945.7806 | 698.3022 | 565.5548 | 166.1248 | 869.6871 | 209234.3586 | 252.179
[8 empty] | 415.1606 | 945.7972 | 698.3022 | 565.7648 | 165.8948 | 869.7217 | 209218.0677 | 252.179
[8 empty] | 415.1772 | 945.8139 | 698.3022 | 565.8848 | 165.8448 | 869.7573 | 209226.3115 | 252.1654
[8 empty] | 415.1939 | 945.8306 | 698.3022 | 565.8248 | 165.8848 | 869.7919 | 209242.5368 | 252.1927
[8 empty] | 415.2106 | 945.8472 | 698.3022 | 565.7048 | 165.9848 | 869.8275 | 209260.1132 | 252.179
[8 empty] | 415.2272 | 945.8639 | 698.3022 | 565.8148 | 165.8548 | 869.862 | 209299.4589 | 252.1927
[8 empty] | 415.2439 | 945.8806 | 698.3022 | 565.7348 | 165.9848 | 869.8966 | 209310.1823 | 252.2063
[8 empty] | 415.2606 | 945.8972 | 698.3022 | 565.7448 | 165.9848 | 869.9312 | 209288.6418 | 252.179
[8 empty] | 415.2772 | 945.9139 | 698.3022 | 565.7848 | 165.8848 | 869.9668 | 209299.1211 | 252.2063
[8 empty] | 415.2939 | 945.9306 | 698.3022 | 565.8048 | 165.8448 | 870.0013 | 209334.117 | 252.22
[8 empty] | 415.3106 | 945.9472 | 698.3022 | 565.6248 | 166.1748 | 870.037 | 209317.0069 | 252.2336
[8 empty] | 415.3272 | 945.9639 | 698.3022 | 565.7948 | 165.9048 | 870.0715 | 209335.1278 | 252.2063
[8 empty] | 415.3439 | 945.9806 | 698.3022 | 565.7348 | 165.9248 | 870.1061 | 209334.3868 | 252.2063
[8 empty] | 415.3606 | 945.9972 | 698.3022 | 565.7148 | 165.9848 | 870.1407 | 209366.6306 | 252.2063
[8 empty] | 415.3772 | 946.0139 | 698.3022 | 565.5948 | 166.1448 | 870.1763 | 209341.549 | 252.2336
[8 empty] | 415.3939 | 946.0306 | 698.3022 | 565.7648 | 165.8848 | 870.2119 | 209349.8683 | 252.22
[8 empty] | 415.4106 | 946.0472 | 698.3022 | 565.7248 | 165.9448 | 870.2465 | 209399.351 | 252.2063
[8 empty] | 415.4272 | 946.0639 | 698.3022 | 565.6648 | 165.9848 | 870.281 | 209357.9129 | 252.1927
[8 empty] | 415.4439 | 946.0806 | 698.3022 | 565.8448 | 165.8548 | 870.3156 | 209398.8089 | 252.2609
[8 empty] | 415.4606 | 946.0972 | 698.3022 | 565.7348 | 165.9648 | 870.3512 | 209423.9559 | 252.1927
[8 empty] | 415.4772 | 946.1139 | 698.3022 | 565.7648 | 165.9348 | 870.3858 | 209438.0184 | 252.2881
[8 empty] | 415.4939 | 946.1306 | 698.3022 | 565.6048 | 166.0748 | 870.4203 | 209438.1545 | 252.22
[8 empty] | 415.5106 | 946.1472 | 698.3022 | 565.6948 | 165.9648 | 870.4559 | 209431.2596 | 252.22
[8 empty] | 415.5272 | 946.1639 | 698.3022 | 565.7348 | 165.9148 | 870.4905 | 209431.6656 | 252.2472
[8 empty] | 415.5439 | 946.1806 | 698.3022 | 565.7148 | 165.9448 | 870.5251 | 209439.3042 | 252.2336
[8 empty] | 415.5606 | 946.1972 | 698.3022 | 565.8548 | 165.8748 | 870.5607 | 209454.5788 | 252.179
[8 empty] | 415.5772 | 946.2139 | 698.3022 | 565.6648 | 166.0148 | 870.5953 | 209430.7856 | 252.2472
[8 empty] | 415.5939 | 946.2306 | 698.3022 | 565.6448 | 166.0348 | 870.6298 | 209483.7614 | 252.2336
[8 empty] | 415.6106 | 946.2472 | 698.3022 | 565.8148 | 165.9148 | 870.6654 | 209489.101 | 252.22
[8 empty] | 415.6272 | 946.2639 | 698.3022 | 565.8048 | 165.8948 | 870.7 | 209489.6429 | 252.2063
[8 empty] | 415.6439 | 946.2806 | 698.3022 | 565.6348 | 166.0348 | 870.7346 | 209482.1405 | 252.2063
[8 empty] | 415.6606 | 946.2972 | 698.3022 | 565.8848 | 165.8048 | 870.7702 | 209506.138 | 252.22
[8 empty] | 415.6772 | 946.3139 | 698.3022 | 565.8448 | 165.8648 | 870.8048 | 209506.3395 | 252.179
[8 empty] | 415.6939 | 946.3306 | 698.3022 | 565.7348 | 165.9848 | 870.8393 | 209490.1822 | 252.179
[8 empty] | 415.7106 | 946.3472 | 698.3022 | 565.6948 | 165.9948 | 870.8749 | 209563.4634 | 252.1518
[8 empty] | 415.7272 | 946.3639 | 698.3022 | 565.6148 | 166.0748 | 870.9095 | 209530.6095 | 252.1654
[8 empty] | 415.7439 | 946.3806 | 698.3022 | 565.5848 | 166.1148 | 870.9441 | 209544.6039 | 252.1654
[8 empty] | 415.7606 | 946.3972 | 698.3022 | 565.9148 | 165.7848 | 870.9797 | 209537.9104 | 252.1381
[8 empty] | 415.7772 | 946.4139 | 698.3022 | 565.8248 | 165.8848 | 871.0143 | 209562.6515 | 252.0972
[8 empty] | 415.7939 | 946.4306 | 698.3022 | 565.6248 | 166.0848 | 871.0488 | 209553.9315 | 252.1245
[8 empty] | 415.8106 | 946.4472 | 698.3022 | 565.7648 | 165.9248 | 871.0844 | 209594.2905 | 252.1518
[8 empty] | 415.8272 | 946.4639 | 698.3022 | 565.6748 | 166.0848 | 871.119 | 209600.8455 | 252.1109
[8 empty] | 415.8439 | 946.4806 | 698.3022 | 565.6748 | 165.9948 | 871.1546 | 209630.3 | 252.1109
[8 empty] | 415.8606 | 946.4972 | 698.3022 | 565.7948 | 165.9348 | 871.1892 | 209610.7827 | 252.1518
[8 empty] | 415.8772 | 946.5139 | 698.3022 | 565.7548 | 165.9348 | 871.2237 | 209610.3797 | 252.1245
[8 empty] | 415.8939 | 946.5306 | 698.3022 | 565.5948 | 166.1448 | 871.2583 | 209637.5299 | 252.1381
[8 empty] | 415.9106 | 946.5472 | 698.3022 | 565.6148 | 166.0548 | 871.2939 | 209646.3892 | 252.1381
[8 empty] | 415.9272 | 946.5639 | 698.3022 | 565.7948 | 165.8648 | 871.3285 | 209645.4438 | 252.1381
[8 empty] | 415.9439 | 946.5806 | 698.3022 | 565.9348 | 165.7648 | 871.3641 | 209629.42 | 252.1381
[8 empty] | 415.9608 | 946.5975 | 698.3022 | 565.7948 | 165.9448 | 871.3987 | 209653.2813 | 252.1381
[8 empty] | 415.9775 | 946.6142 | 698.3022 | 565.6948 | 165.9948 | 871.4332 | 209654.2974 | 252.07
[8 empty] | 415.9942 | 946.6308 | 698.3022 | 565.9048 | 165.7548 | 871.4678 | 209670.2532 | 252.1245
[8 empty] | 416.0108 | 946.6475 | 698.3022 | 565.6348 | 166.0348 | 871.5034 | 209646.0513 | 252.1654
[8 empty] | 416.0275 | 946.6642 | 698.3022 | 565.6748 | 166.0948 | 871.538 | 209677.2107 | 252.1654
[8 empty] | 416.0442 | 946.6808 | 698.3022 | 565.7948 | 165.9148 | 871.5736 | 209685.6639 | 252.1245
[8 empty] | 416.0608 | 946.6975 | 698.3022 | 565.8348 | 165.8948 | 871.6082 | 209733.1197 | 252.1518
[8 empty] | 416.0775 | 946.7142 | 698.3022 | 565.6848 | 166.0548 | 871.6427 | 209710.6064 | 252.1518
[8 empty] | 416.0942 | 946.7308 | 698.3022 | 565.6248 | 166.0648 | 871.6783 | 209726.023 | 252.1518
[8 empty] | 416.1108 | 946.7475 | 698.3022 | 565.8348 | 165.9648 | 871.7129 | 209758.1273 | 252.1927
[8 empty] | 416.1275 | 946.7642 | 698.3022 | 565.6648 | 166.0948 | 871.7475 | 209766.7821 | 252.1245
[8 empty] | 416.1442 | 946.7808 | 698.3022 | 565.6448 | 166.0648 | 871.7831 | 209710.8109 | 252.1109
[8 empty] | 416.1608 | 946.7975 | 698.3022 | 565.7248 | 165.9948 | 871.8177 | 209742.2456 | 252.1245
[8 empty] | 416.1775 | 946.8142 | 698.3022 | 566.0548 | 165.7048 | 871.8522 | 209774.1514 | 252.1518
[8 empty] | 416.1942 | 946.8308 | 698.3022 | 565.8548 | 165.9048 | 871.8878 | 209792.5844 | 252.1654
[8 empty] | 416.2108 | 946.8475 | 698.3022 | 565.7748 | 166.0348 | 871.9224 | 209784.8744 | 252.1381
[8 empty] | 416.2275 | 946.8642 | 698.3022 | 565.8648 | 165.9248 | 871.957 | 209785.0107 | 252.1518
[8 empty] | 416.2442 | 946.8808 | 698.3022 | 565.9648 | 165.7848 | 871.9926 | 209800.3594 | 252.1381
[8 empty] | 416.2608 | 946.8975 | 698.3022 | 565.8848 | 165.8248 | 872.0272 | 209817.0587 | 252.1518
[8 empty] | 416.2775 | 946.9142 | 698.3022 | 565.9348 | 165.7748 | 872.0617 | 209824.4277 | 252.1518
[8 empty] | 416.2942 | 946.9308 | 698.3022 | 565.7448 | 165.9948 | 872.0973 | 209831.9304 | 252.179
[8 empty] | 416.3108 | 946.9475 | 698.3022 | 565.8948 | 165.8548 | 872.1319 | 209864.716 | 252.1518
[8 empty] | 416.3275 | 946.9642 | 698.3022 | 565.8448 | 165.9148 | 872.1665 | 209849.5718 | 252.2063
[8 empty] | 416.3442 | 946.9808 | 698.3022 | 565.8348 | 165.8948 | 872.2021 | 209873.5722 | 252.1518
[8 empty] | 416.3608 | 946.9975 | 698.3022 | 565.6948 | 166.0848 | 872.2366 | 209848.4226 | 252.1381
[8 empty] | 416.3775 | 947.0142 | 698.3022 | 565.6748 | 166.1248 | 872.2712 | 209855.6559 | 252.179
[8 empty] | 416.3942 | 947.0308 | 698.3022 | 565.8948 | 165.8148 | 872.3068 | 209888.7843 | 252.1245
[8 empty] | 416.4108 | 947.0475 | 698.3022 | 565.9148 | 165.8248 | 872.3414 | 209913.727 | 252.1927
[8 empty] | 416.4275 | 947.0642 | 698.3022 | 565.8548 | 165.8748 | 872.376 | 209896.6928 | 252.1927
[8 empty] | 416.4442 | 947.0808 | 698.3022 | 565.9948 | 165.7548 | 872.4116 | 209912.6458 | 252.179
[8 empty] | 416.4608 | 947.0975 | 698.3022 | 565.8548 | 165.9548 | 872.4461 | 209955.8169 | 252.1245
[8 empty] | 416.4775 | 947.1142 | 698.3022 | 565.7748 | 165.9548 | 872.4807 | 209946.9663 | 252.179
[8 empty] | 416.4942 | 947.1308 | 698.3022 | 565.6148 | 166.1348 | 872.5163 | 209912.6458 | 252.1381
[8 empty] | 416.5108 | 947.1475 | 698.3022 | 565.8548 | 165.8548 | 872.5509 | 209979.9562 | 252.0972
[8 empty] | 416.5275 | 947.1642 | 698.3022 | 565.8748 | 165.9148 | 872.5855 | 209964.3353 | 252.1245
[8 empty] | 416.5442 | 947.1808 | 698.3022 | 565.9148 | 165.8848 | 872.62 | 209980.0187 | 252.0972
[8 empty] | 416.5608 | 947.1975 | 698.3022 | 565.7548 | 166.0148 | 872.6556 | 209963.7963 | 252.1109
[8 empty] | 416.5775 | 947.2142 | 698.3022 | 565.7348 | 166.0448 | 872.6913 | 209986.8491 | 252.0972
[8 empty] | 416.5942 | 947.2308 | 698.3022 | 565.9348 | 165.8648 | 872.7258 | 210002.4646 | 252.0836
[8 empty] | 416.6108 | 947.2475 | 698.3022 | 565.8048 | 165.9748 | 872.7604 | 210019.365 | 252.0972
[8 empty] | 416.6275 | 947.2642 | 698.3022 | 565.8648 | 165.9048 | 872.795 | 210010.7132 | 252.0972
[8 empty] | 416.6442 | 947.2808 | 698.3022 | 565.6648 | 166.1948 | 872.8306 | 210011.1135 | 252.07
[8 empty] | 416.6608 | 947.2975 | 698.3022 | 565.7448 | 166.0748 | 872.8651 | 210019.4303 | 252.0563
[8 empty] | 416.6775 | 947.3142 | 698.3022 | 565.6648 | 166.1048 | 872.9007 | 210043.5668 | 252.0836
[8 empty] | 416.6942 | 947.3308 | 698.3022 | 565.5748 | 166.1848 | 872.9353 | 210034.5773 | 252.0563
[8 empty] | 416.7108 | 947.3475 | 698.3022 | 565.9248 | 165.7848 | 872.9699 | 210053.0329 | 252.0427
[8 empty] | 416.7275 | 947.3642 | 698.3022 | 565.6748 | 166.0948 | 873.0044 | 210084.4649 | 252.029
[8 empty] | 416.7442 | 947.3808 | 698.3022 | 565.8948 | 165.9048 | 873.0401 | 210103.7065 | 252.0563
[8 empty] | 416.7608 | 947.3975 | 698.3022 | 565.8048 | 165.9848 | 873.0746 | 210092.0357 | 251.9881
[8 empty] | 416.7775 | 947.4142 | 698.3022 | 565.8848 | 165.9248 | 873.1102 | 210092.2371 | 252.029
[8 empty] | 416.7942 | 947.4308 | 698.3022 | 565.6048 | 166.2548 | 873.1448 | 210102.6228 | 252.0154
[8 empty] | 416.8108 | 947.4475 | 698.3022 | 565.7948 | 165.9948 | 873.1794 | 210119.5262 | 252.0018
[8 empty] | 416.8275 | 947.4642 | 698.3022 | 565.7448 | 166.0548 | 873.2139 | 210118.7829 | 252.029
[8 empty] | 416.8442 | 947.4808 | 698.3022 | 565.9548 | 165.8448 | 873.2496 | 210142.5791 | 252.0018
[8 empty] | 416.8608 | 947.4975 | 698.3022 | 565.7048 | 166.0548 | 873.2841 | 210159.2781 | 252.0154
[8 empty] | 416.8775 | 947.5142 | 698.3022 | 565.8548 | 165.9348 | 873.3197 | 210142.6471 | 251.9881
[8 empty] | 416.8942 | 947.5308 | 698.3022 | 565.7648 | 166.0748 | 873.3543 | 210150.6889 | 251.9745
[8 empty] | 416.9108 | 947.5475 | 698.3022 | 565.8648 | 165.9548 | 873.3889 | 210183.0034 | 251.9881
[8 empty] | 416.9275 | 947.5642 | 698.3022 | 565.8648 | 165.9648 | 873.4245 | 210174.8907 | 252.0018
[8 empty] | 416.9442 | 947.5808 | 698.3022 | 565.5148 | 166.2248 | 873.459 | 210208.357 | 252.029
[8 empty] | 416.9608 | 947.5975 | 698.3022 | 565.6648 | 166.0748 | 873.4936 | 210200.6502 | 251.9745
[8 empty] | 416.9775 | 947.6142 | 698.3022 | 565.8048 | 166.0048 | 873.5282 | 210207.5427 | 251.9881
[8 empty] | 416.9942 | 947.6308 | 698.3022 | 565.8648 | 165.9448 | 873.5638 | 210223.2943 | 252.0018
[8 empty] | 417.0108 | 947.6475 | 698.3022 | 565.8748 | 165.9748 | 873.5994 | 210246.1433 | 251.9745
[8 empty] | 417.0275 | 947.6642 | 698.3022 | 565.6848 | 166.1348 | 873.634 | 210223.5638 | 252.0154
[8 empty] | 417.0442 | 947.6808 | 698.3022 | 565.7548 | 166.0548 | 873.6685 | 210247.428 | 252.029
[8 empty] | 417.0608 | 947.6975 | 698.3022 | 565.6148 | 166.1548 | 873.7031 | 210258.4264 | 252.0018
[8 empty] | 417.0775 | 947.7142 | 698.3022 | 565.6648 | 166.1348 | 873.7387 | 210258.2222 | 252.0427
[8 empty] | 417.0942 | 947.7308 | 698.3022 | 565.7248 | 166.1048 | 873.7733 | 210274.4447 | 252.0154
[8 empty] | 417.1108 | 947.7475 | 698.3022 | 565.8648 | 165.9548 | 873.8079 | 210238.9779 | 252.0563
[8 empty] | 417.1275 | 947.7642 | 698.3022 | 565.7748 | 165.9948 | 873.8435 | 210289.9294 | 252.029
[8 empty] | 417.1442 | 947.7808 | 698.3022 | 565.8848 | 165.8948 | 873.878 | 210290.8743 | 252.0154
[8 empty] | 417.1608 | 947.7975 | 698.3022 | 565.6948 | 166.0648 | 873.9126 | 210314.8065 | 252.0154
[8 empty] | 417.1778 | 947.8144 | 698.3022 | 565.9248 | 165.8448 | 873.9482 | 210322.1077 | 252.07
[8 empty] | 417.1944 | 947.8311 | 698.3022 | 565.8948 | 165.8548 | 873.9828 | 210339.0083 | 252.0836
[8 empty] | 417.2111 | 947.8478 | 698.3022 | 565.7348 | 166.0348 | 874.0173 | 210339.2098 | 252.029
[8 empty] | 417.2278 | 947.8644 | 698.3022 | 565.6948 | 166.0948 | 874.053 | 210370.9143 | 252.07
[8 empty] | 417.2444 | 947.8811 | 698.3022 | 565.6948 | 166.0748 | 874.0875 | 210338.8722 | 252.0972
[8 empty] | 417.2611 | 947.8978 | 698.3022 | 565.6748 | 166.0948 | 874.1231 | 210338.5345 | 252.0427
[8 empty] | 417.2778 | 947.9144 | 698.3022 | 565.7648 | 165.9848 | 874.1577 | 210386.9381 | 252.0427
[8 empty] | 417.2944 | 947.9311 | 698.3022 | 565.6248 | 166.1448 | 874.1923 | 210420.9865 | 251.9881
[8 empty] | 417.3111 | 947.9478 | 698.3022 | 565.7648 | 166.0448 | 874.2268 | 210437.1412 | 252.0563
[8 empty] | 417.3278 | 947.9644 | 698.3022 | 565.8148 | 165.9848 | 874.2625 | 210430.1774 | 252.029
[8 empty] | 417.3444 | 947.9811 | 698.3022 | 565.8748 | 165.8848 | 874.297 | 210403.9722 | 252.029
[8 empty] | 417.3611 | 947.9978 | 698.3022 | 565.8748 | 165.8648 | 874.3326 | 210437.9551 | 252.0427
[8 empty] | 417.3778 | 948.0144 | 698.3022 | 565.6848 | 166.0648 | 874.3672 | 210402.6896 | 252.029
[8 empty] | 417.3944 | 948.0311 | 698.3022 | 565.8348 | 165.9248 | 874.4018 | 210445.8636 | 252.0018
[8 empty] | 417.4111 | 948.0478 | 698.3022 | 565.5948 | 166.1748 | 874.4363 | 210454.5154 | 252.0018
[8 empty] | 417.4278 | 948.0644 | 698.3022 | 565.6348 | 166.1848 | 874.4719 | 210453.1623 | 251.9609
[8 empty] | 417.4444 | 948.0811 | 698.3022 | 565.9248 | 165.8948 | 874.5065 | 210452.4873 | 252.0018
[8 empty] | 417.4611 | 948.0978 | 698.3022 | 565.8748 | 165.8848 | 874.5421 | 210494.131 | 252.0018
[8 empty] | 417.4778 | 948.1144 | 698.3022 | 565.7848 | 165.9848 | 874.5767 | 210469.9293 | 252.029
[8 empty] | 417.4944 | 948.1311 | 698.3022 | 565.6948 | 166.0348 | 874.6113 | 210470.2015 | 252.029
[8 empty] | 417.5111 | 948.1478 | 698.3022 | 565.6548 | 166.1448 | 874.6469 | 210493.5213 | 252.0154
[8 empty] | 417.5278 | 948.1644 | 698.3022 | 565.7648 | 166.0348 | 874.6814 | 210486.1519 | 251.9745
[8 empty] | 417.5444 | 948.1811 | 698.3022 | 565.7748 | 166.0048 | 874.716 | 210493.9949 | 252.0427
[8 empty] | 417.5611 | 948.1978 | 698.3022 | 565.8148 | 165.9948 | 874.7506 | 210501.4978 | 252.029
[8 empty] | 417.5778 | 948.2144 | 698.3022 | 565.8148 | 165.9548 | 874.7862 | 210508.8016 | 252.029
[8 empty] | 417.5944 | 948.2311 | 698.3022 | 565.8048 | 166.0348 | 874.8208 | 210517.3829 | 252.0836
[8 empty] | 417.6111 | 948.2478 | 698.3022 | 565.7148 | 166.1048 | 874.8564 | 210566.799 | 252.07
[8 empty] | 417.6278 | 948.2644 | 698.3022 | 565.8448 | 165.9448 | 874.8909 | 210566.3281 | 252.0018
[8 empty] | 417.6444 | 948.2811 | 698.3022 | 565.8848 | 165.9248 | 874.9255 | 210584.9627 | 252.07
[8 empty] | 417.6611 | 948.2978 | 698.3022 | 565.8848 | 165.8948 | 874.9601 | 210559.0268 | 252.0563
[8 empty] | 417.6778 | 948.3144 | 698.3022 | 565.7548 | 166.0248 | 874.9957 | 210558.3516 | 252.029
[8 empty] | 417.6944 | 948.3311 | 698.3022 | 565.8448 | 165.9348 | 875.0303 | 210600.9183 | 252.0836
[8 empty] | 417.7111 | 948.3478 | 698.3022 | 565.9448 | 165.8848 | 875.0659 | 210565.3809 | 252.07
[8 empty] | 417.7278 | 948.3644 | 698.3022 | 565.7348 | 166.0848 | 875.1004 | 210624.1049 | 252.0563
[8 empty] | 417.7444 | 948.3811 | 698.3022 | 566.0048 | 165.7748 | 875.135 | 210600.2431 | 252.0154
[8 empty] | 417.7611 | 948.3978 | 698.3022 | 566.0948 | 165.7548 | 875.1696 | 210600.4421 | 252.029
[8 empty] | 417.7778 | 948.4144 | 698.3022 | 565.9248 | 165.9148 | 875.2052 | 210632.0135 | 252.0427
[8 empty] | 417.7944 | 948.4311 | 698.3022 | 565.8632 | 165.9665 | 875.2397 | 210639.7885 | 252.0154
[8 empty] | 417.8111 | 948.4478 | 698.3022 | 565.7648 | 166.0748 | 875.2754 | 210655.4722 | 252.0563
[8 empty] | 417.8278 | 948.4644 | 698.3022 | 565.8148 | 165.9848 | 875.3099 | 210672.8459 | 252.0563
[8 empty] | 417.8444 | 948.4811 | 698.3022 | 565.7748 | 166.0448 | 875.3445 | 210664.6653 | 252.0427
[8 empty] | 417.8611 | 948.4978 | 698.3022 | 565.7148 | 166.1148 | 875.3791 | 210697.1131 | 252.0427
[8 empty] | 417.8778 | 948.5144 | 698.3022 | 565.8848 | 165.9348 | 875.4147 | 210688.1239 | 251.9881
[8 empty] | 417.8944 | 948.5311 | 698.3022 | 565.8548 | 165.9148 | 875.4503 | 210673.0499 | 252.029
[8 empty] | 417.9111 | 948.5478 | 698.3022 | 565.7448 | 166.0748 | 875.4849 | 210740.4231 | 252.0427
[8 empty] | 417.9278 | 948.5644 | 698.3022 | 565.8048 | 166.0448 | 875.5194 | 210731.4994 | 252.0018
[8 empty] | 417.9444 | 948.5811 | 698.3022 | 565.7648 | 166.1248 | 875.554 | 210719.1517 | 252.0154
[8 empty] | 417.9611 | 948.5978 | 698.3022 | 565.7548 | 166.1548 | 875.5896 | 210712.658 | 252.0154
[8 empty] | 417.9778 | 948.6144 | 698.3022 | 565.7048 | 166.1048 | 875.6242 | 210739.816 | 252.0427
[8 empty] | 417.9944 | 948.6311 | 698.3022 | 565.8948 | 165.9148 | 875.6587 | 210764.9624 | 251.9881
[8 empty] | 418.0111 | 948.6478 | 698.3022 | 565.7948 | 166.0448 | 875.6943 | 210762.7332 | 252.0018
[8 empty] | 418.0278 | 948.6644 | 698.3022 | 565.9548 | 165.8448 | 875.7289 | 210771.7247 | 252.0018
[8 empty] | 418.0444 | 948.6811 | 698.3022 | 565.7348 | 166.1048 | 875.7635 | 210802.9561 | 251.9881
[8 empty] | 418.0611 | 948.6978 | 698.3022 | 565.9248 | 165.9248 | 875.7991 | 210827.0219 | 251.9881
[8 empty] | 418.0778 | 948.7144 | 698.3022 | 565.8448 | 166.0148 | 875.8337 | 210803.1577 | 251.9881
[8 empty] | 418.0944 | 948.7311 | 698.3022 | 565.8648 | 165.9148 | 875.8682 | 210812.4212 | 251.9745
[8 empty] | 418.1111 | 948.7478 | 698.3022 | 565.7948 | 166.0648 | 875.9028 | 210811.5397 | 251.9881
[8 empty] | 418.1278 | 948.7644 | 698.3022 | 565.8248 | 165.9448 | 875.9384 | 210827.2278 | 251.9745
[8 empty] | 418.1444 | 948.7811 | 698.3022 | 565.7848 | 166.0948 | 875.973 | 210828.5051 | 252.0018
[8 empty] | 418.1611 | 948.7978 | 698.3022 | 565.6648 | 166.2048 | 876.0086 | 210827.5609 | 252.029
[8 empty] | 418.1778 | 948.8144 | 698.3022 | 565.8748 | 165.9548 | 876.0432 | 210851.629 | 252.0018
[8 empty] | 418.1944 | 948.8311 | 698.3022 | 565.6648 | 166.1848 | 876.0777 | 210868.5947 | 252.029
[8 empty] | 418.2111 | 948.8478 | 698.3022 | 565.8648 | 165.9648 | 876.1123 | 210868.3932 | 252.029
[8 empty] | 418.2278 | 948.8644 | 698.3022 | 565.6548 | 166.2248 | 876.1479 | 210859.3337 | 252.0154
[8 empty] | 418.2444 | 948.8811 | 698.3022 | 565.6848 | 166.1248 | 876.1835 | 210875.8987 | 252.0018
[8 empty] | 418.2611 | 948.8978 | 698.3022 | 565.5748 | 166.2548 | 876.2181 | 210927.3868 | 252.0154
[8 empty] | 418.2778 | 948.9144 | 698.3022 | 565.7148 | 166.0948 | 876.2526 | 210903.7266 | 252.0154
[8 empty] | 418.2944 | 948.9311 | 698.3022 | 565.6448 | 166.1848 | 876.2872 | 210927.3868 | 252.029
[8 empty] | 418.3111 | 948.9478 | 698.3022 | 566.0348 | 165.7848 | 876.3228 | 210927.4548 | 251.9745
[8 empty] | 418.3278 | 948.9644 | 698.3022 | 565.7648 | 166.0748 | 876.3574 | 210934.3508 | 252.0154
[8 empty] | 418.3444 | 948.9811 | 698.3022 | 565.7648 | 166.0848 | 876.393 | 210951.3845 | 252.0563
[8 empty] | 418.3611 | 948.9978 | 698.3022 | 565.8048 | 166.0048 | 876.4276 | 210974.7776 | 252.0427
[8 empty] | 418.3778 | 949.0144 | 698.3022 | 565.7348 | 166.0648 | 876.4621 | 210959.7691 | 251.9745
[8 empty] | 418.3944 | 949.0311 | 698.3022 | 565.7648 | 166.0548 | 876.4967 | 210984.7794 | 252.0563
[8 empty] | 418.4114 | 949.0481 | 698.3022 | 565.9248 | 165.9148 | 876.5323 | 210984.6433 | 252.0018
[8 empty] | 418.4281 | 949.0647 | 698.3022 | 565.7148 | 166.1248 | 876.5669 | 210998.7074 | 252.0427
[8 empty] | 418.4447 | 949.0814 | 698.3022 | 565.5848 | 166.2348 | 876.6025 | 210976.3973 | 252.0563
[8 empty] | 418.4614 | 949.0981 | 698.3022 | 565.8948 | 165.9148 | 876.6371 | 211008.6436 | 252.0563
[8 empty] | 418.4781 | 949.1147 | 698.3022 | 565.7648 | 166.0448 | 876.6716 | 211032.1023 | 252.029
[8 empty] | 418.4947 | 949.1314 | 698.3022 | 565.7448 | 165.9948 | 876.7062 | 211008.1069 | 252.0154
[8 empty] | 418.5114 | 949.1481 | 698.3022 | 565.7348 | 166.1248 | 876.7418 | 211042.8258 | 251.9745
[8 empty] | 418.5281 | 949.1647 | 698.3022 | 565.7848 | 166.0548 | 876.7764 | 211082.5097 | 252.0018
[8 empty] | 418.5447 | 949.1814 | 698.3022 | 565.9048 | 165.9648 | 876.812 | 211066.8915 | 251.9745
[8 empty] | 418.5614 | 949.1981 | 698.3022 | 565.6348 | 166.1848 | 876.8466 | 211031.3592 | 252.029
[8 empty] | 418.5781 | 949.2147 | 698.3022 | 565.7648 | 166.0648 | 876.8811 | 211091.2973 | 251.9881
[8 empty] | 418.5947 | 949.2314 | 698.3022 | 565.9148 | 165.9048 | 876.9167 | 211100.085 | 251.9881
[8 empty] | 418.6114 | 949.2481 | 698.3022 | 565.9348 | 165.9348 | 876.9513 | 211122.1912 | 252.029
[8 empty] | 418.6281 | 949.2647 | 698.3022 | 565.9948 | 165.8148 | 876.9859 | 211099.1404 | 251.9881
[8 empty] | 418.6447 | 949.2814 | 698.3022 | 565.8848 | 165.9548 | 877.0204 | 211090.5543 | 251.9609
[8 empty] | 418.6614 | 949.2981 | 698.3022 | 566.0748 | 165.7748 | 877.0561 | 211106.5754 | 251.9881
[8 empty] | 418.6781 | 949.3147 | 698.3022 | 565.7448 | 166.0548 | 877.0906 | 211090.1511 | 251.9881
[8 empty] | 418.6947 | 949.3314 | 698.3022 | 565.7848 | 166.0748 | 877.1262 | 211138.3483 | 251.9609
[8 empty] | 418.7114 | 949.3481 | 698.3022 | 566.0248 | 165.8348 | 877.1608 | 211130.9786 | 251.9336
[8 empty] | 418.7281 | 949.3647 | 698.3022 | 565.6348 | 166.2048 | 877.1954 | 211146.1913 | 251.9881
[8 empty] | 418.7447 | 949.3814 | 698.3022 | 565.8848 | 165.9448 | 877.2299 | 211187.1572 | 251.9745
[8 empty] | 418.7614 | 949.3981 | 698.3022 | 565.8948 | 165.9648 | 877.2656 | 211162.1446 | 251.9609
[8 empty] | 418.7781 | 949.4147 | 698.3022 | 565.6848 | 166.1348 | 877.3001 | 211171.4736 | 251.92
[8 empty] | 418.7947 | 949.4314 | 698.3022 | 565.6448 | 166.1748 | 877.3357 | 211213.0278 | 251.9609
[8 empty] | 418.8114 | 949.4481 | 698.3022 | 565.7648 | 166.1048 | 877.3703 | 211162.7515 | 251.9881
[8 empty] | 418.8281 | 949.4647 | 698.3022 | 565.7248 | 166.0748 | 877.4049 | 211205.7943 | 252.0018
[8 empty] | 418.8447 | 949.4814 | 698.3022 | 565.8448 | 166.0048 | 877.4394 | 211222.556 | 252.029
[8 empty] | 418.8614 | 949.4981 | 698.3022 | 565.7448 | 166.0648 | 877.475 | 211230.5351 | 252.029
[8 empty] | 418.8781 | 949.5147 | 698.3022 | 565.8448 | 166.0048 | 877.5107 | 211237.6327 | 251.9881
[8 empty] | 418.8947 | 949.5314 | 698.3022 | 565.6548 | 166.2048 | 877.5452 | 211245.2719 | 252.0154
[8 empty] | 418.9114 | 949.5481 | 698.3022 | 565.7948 | 166.0748 | 877.5798 | 211270.0125 | 251.9745
[8 empty] | 418.9281 | 949.5647 | 698.3022 | 565.8948 | 165.9348 | 877.6144 | 211277.9915 | 252.0154
[8 empty] | 418.9447 | 949.5814 | 698.3022 | 565.7248 | 166.0948 | 877.6489 | 211278.7346 | 252.0154
[8 empty] | 418.9614 | 949.5981 | 698.3022 | 565.7248 | 166.1548 | 877.6845 | 211285.3588 | 252.0154
[8 empty] | 418.9781 | 949.6147 | 698.3022 | 565.7148 | 166.1448 | 877.7202 | 211270.418 | 252.0427
[8 empty] | 418.9947 | 949.6314 | 698.3022 | 565.7648 | 166.0248 | 877.7547 | 211279.2762 | 252.0427
[8 empty] | 419.0114 | 949.6481 | 698.3022 | 565.6848 | 166.1848 | 877.7893 | 211278.732 | 252.029
[8 empty] | 419.0281 | 949.6647 | 698.3022 | 565.7548 | 166.1048 | 877.8239 | 211286.5071 | 252.029
[8 empty] | 419.0447 | 949.6814 | 698.3022 | 565.6948 | 166.0748 | 877.8595 | 211303.2083 | 252.0018
[8 empty] | 419.0614 | 949.6981 | 698.3022 | 565.7448 | 166.0648 | 877.894 | 211310.9809 | 251.9881
[8 empty] | 419.0781 | 949.7147 | 698.3022 | 565.8048 | 166.0248 | 877.9296 | 211342.6856 | 252.0427
[8 empty] | 419.0947 | 949.7314 | 698.3022 | 565.6348 | 166.2048 | 877.9642 | 211350.6622 | 251.9881
[8 empty] | 419.1114 | 949.7481 | 698.3022 | 566.7348 | 165.0948 | 877.9988 | 211376.8704 | 251.9881
[8 empty] | 419.1281 | 949.7647 | 698.3022 | 565.8548 | 165.9948 | 878.0333 | 211360.6454 | 251.9745
[8 empty] | 419.1447 | 949.7814 | 698.3022 | 565.9848 | 165.8448 | 878.069 | 211361.4563 | 251.9745
[8 empty] | 419.1614 | 949.7981 | 698.3022 | 565.7648 | 166.0648 | 878.1035 | 211385.9276 | 252.0018
[8 empty] | 419.1781 | 949.8147 | 698.3022 | 565.7148 | 166.1248 | 878.1391 | 211401.6112 | 251.9881
[8 empty] | 419.1947 | 949.8314 | 698.3022 | 565.9548 | 165.9048 | 878.1737 | 211401.8127 | 252.0018
[8 empty] | 419.2114 | 949.8481 | 698.3022 | 565.8048 | 166.0348 | 878.2083 | 211400.5987 | 251.9881
[8 empty] | 419.2281 | 949.8647 | 698.3022 | 565.8048 | 166.0048 | 878.2428 | 211442.0381 | 251.9609
[8 empty] | 419.2447 | 949.8814 | 698.3022 | 565.9548 | 165.8948 | 878.2785 | 211450.8231 | 251.9609
[8 empty] | 419.2614 | 949.8981 | 698.3022 | 565.8048 | 165.9548 | 878.313 | 211409.5244 | 251.9472
[8 empty] | 419.2781 | 949.9147 | 698.3022 | 565.7548 | 166.0848 | 878.3476 | 211457.2482 | 251.92
[8 empty] | 419.2947 | 949.9314 | 698.3022 | 565.7448 | 166.0748 | 878.3832 | 211464.7536 | 251.9745
[8 empty] | 419.3114 | 949.9481 | 698.3022 | 565.7348 | 166.0848 | 878.4178 | 211466.1038 | 251.9745
[8 empty] | 419.3281 | 949.9647 | 698.3022 | 565.7648 | 166.0648 | 878.4534 | 211440.552 | 251.92
[8 empty] | 419.3447 | 949.9814 | 698.3022 | 565.7348 | 166.0848 | 878.4879 | 211449.002 | 251.9472
[8 empty] | 419.3614 | 949.9981 | 698.3022 | 565.8548 | 166.0148 | 878.5225 | 211515.7005 | 252.0154
[8 empty] | 419.3781 | 950.0147 | 698.3022 | 565.9048 | 165.9548 | 878.5571 | 211515.0935 | 251.9745
[8 empty] | 419.3947 | 950.0314 | 698.3022 | 565.6848 | 166.1648 | 878.5927 | 211505.4478 | 251.9881
[8 empty] | 419.4114 | 950.0481 | 698.3022 | 565.9648 | 165.8948 | 878.6273 | 211523.4756 | 251.9609
[8 empty] | 419.4281 | 950.0647 | 698.3022 | 565.8948 | 165.9948 | 878.6629 | 211517.2516 | 251.92
[8 empty] | 419.4447 | 950.0814 | 698.3022 | 565.8148 | 166.0648 | 878.6974 | 211525.0268 | 251.9745
[8 empty] | 419.4614 | 950.0981 | 698.3022 | 565.7348 | 166.0848 | 878.732 | 211532.4669 | 252.0018
[8 empty] | 419.4781 | 950.1147 | 698.3022 | 565.6448 | 166.2148 | 878.7666 | 211540.2396 | 252.0018
[8 empty] | 419.4947 | 950.1314 | 698.3022 | 565.7248 | 166.1248 | 878.8022 | 211556.3967 | 251.9472
[8 empty] | 419.5114 | 950.1481 | 698.3022 | 565.9448 | 165.8748 | 878.8378 | 211564.6452 | 251.9881
[8 empty] | 419.5281 | 950.1647 | 698.3022 | 565.8248 | 166.0248 | 878.8724 | 211595.6072 | 251.9745
[8 empty] | 419.5447 | 950.1814 | 698.3022 | 565.6348 | 166.1648 | 878.9069 | 211589.2524 | 251.9881
[8 empty] | 419.5614 | 950.1981 | 698.3022 | 565.6948 | 166.1648 | 878.9415 | 211589.182 | 252.0018
[8 empty] | 419.5781 | 950.2147 | 698.3022 | 565.7748 | 166.1048 | 878.9771 | 211587.3589 | 252.0018
[8 empty] | 419.5947 | 950.2314 | 698.3022 | 565.7848 | 166.0948 | 879.0117 | 211596.0783 | 252.0018
[8 empty] | 419.6114 | 950.2481 | 698.3022 | 565.8448 | 166.0148 | 879.0463 | 211620.3479 | 252.0018
[8 empty] | 419.6281 | 950.2647 | 698.3022 | 565.8648 | 166.0148 | 879.0819 | 211635.9638 | 252.0018
[8 empty] | 419.645 | 950.2817 | 698.3022 | 565.7848 | 166.0648 | 879.1164 | 211612.7088 | 251.9609
[8 empty] | 419.6617 | 950.2983 | 698.3022 | 565.8548 | 166.0448 | 879.151 | 211644.5473 | 252.029
[8 empty] | 419.6783 | 950.315 | 698.3022 | 565.7448 | 166.1548 | 879.1866 | 211645.2221 | 252.0018
[8 empty] | 419.695 | 950.3317 | 698.3022 | 565.7648 | 166.1248 | 879.2212 | 211652.9972 | 252.029
[8 empty] | 419.7117 | 950.3483 | 698.3022 | 565.7548 | 166.1148 | 879.2557 | 211659.828 | 252.0154
[8 empty] | 419.7283 | 950.365 | 698.3022 | 565.8148 | 166.0548 | 879.2914 | 211695.0253 | 252.0563
[8 empty] | 419.745 | 950.3817 | 698.3022 | 565.8548 | 166.0248 | 879.3259 | 211710.7091 | 252.0427
[8 empty] | 419.7617 | 950.3983 | 698.3022 | 565.8948 | 165.9848 | 879.3605 | 211687.5876 | 252.0154
[8 empty] | 419.7783 | 950.415 | 698.3022 | 565.5448 | 166.3948 | 879.3961 | 211677.7861 | 252.0018
[8 empty] | 419.795 | 950.4317 | 698.3022 | 565.7748 | 166.1848 | 879.4307 | 211726.2551 | 252.0018
[8 empty] | 419.8117 | 950.4483 | 698.3022 | 565.7648 | 166.1248 | 879.4652 | 211727.0677 | 252.0154
[8 empty] | 419.8283 | 950.465 | 698.3022 | 565.7248 | 166.2048 | 879.5009 | 211727.1334 | 252.0427
[8 empty] | 419.845 | 950.4817 | 698.3022 | 565.7848 | 166.0448 | 879.5354 | 211750.9339 | 252.0154
[8 empty] | 419.8617 | 950.4983 | 698.3022 | 565.7548 | 166.1548 | 879.571 | 211727.2693 | 251.9881
[8 empty] | 419.8783 | 950.515 | 698.3022 | 565.8748 | 166.0248 | 879.6056 | 211775.2673 | 252.0154
[8 empty] | 419.895 | 950.5317 | 698.3022 | 565.7048 | 166.1548 | 879.6402 | 211792.303 | 252.0018
[8 empty] | 419.9117 | 950.5483 | 698.3022 | 565.7348 | 166.0948 | 879.6747 | 211784.1248 | 252.0154
[8 empty] | 419.9283 | 950.565 | 698.3022 | 565.8548 | 166.0148 | 879.7103 | 211768.4388 | 252.0427
[8 empty] | 419.945 | 950.5817 | 698.3022 | 565.7748 | 166.1448 | 879.7449 | 211799.9399 | 251.9881
[8 empty] | 419.9617 | 950.5983 | 698.3022 | 565.6748 | 166.1648 | 879.7795 | 211835.0058 | 252.029
[8 empty] | 419.9783 | 950.615 | 698.3022 | 565.7148 | 166.2248 | 879.8151 | 211823.2631 | 252.0427
[8 empty] | 419.995 | 950.6317 | 698.3022 | 565.6848 | 166.1848 | 879.8497 | 211807.3119 | 252.029
[8 empty] | 420.0117 | 950.6483 | 698.3022 | 565.7048 | 166.1648 | 879.8853 | 211841.4968 | 251.9609
[8 empty] | 420.0283 | 950.665 | 698.3022 | 565.6948 | 166.2148 | 879.9198 | 211850.6194 | 252.0427
[8 empty] | 420.045 | 950.6817 | 698.3022 | 565.7348 | 166.1248 | 879.9544 | 211884.1498 | 252.0427
[8 empty] | 420.0617 | 950.6983 | 698.3022 | 565.7348 | 166.1648 | 879.989 | 211881.8535 | 252.0427
[8 empty] | 420.0783 | 950.715 | 698.3022 | 565.6348 | 166.2748 | 880.0246 | 211906.9315 | 252.0972
[8 empty] | 420.095 | 950.7317 | 698.3022 | 565.7248 | 166.2448 | 880.0592 | 211914.5685 | 252.0563
[8 empty] | 420.1117 | 950.7483 | 698.3022 | 565.9948 | 165.9548 | 880.0948 | 211921.3998 | 252.0427
[8 empty] | 420.1283 | 950.765 | 698.3022 | 565.7948 | 166.0948 | 880.1293 | 211922.8191 | 252.0836
[8 empty] | 420.145 | 950.7817 | 698.3022 | 565.8148 | 166.0748 | 880.1639 | 211922.4817 | 252.0972
[8 empty] | 420.1617 | 950.7983 | 698.3022 | 565.9748 | 165.9148 | 880.1985 | 211931.5385 | 252.0427
[8 empty] | 420.1783 | 950.815 | 698.3022 | 565.8048 | 166.1548 | 880.2341 | 211930.3883 | 252.0563
[8 empty] | 420.195 | 950.8317 | 698.3022 | 565.7248 | 166.1648 | 880.2686 | 211954.66 | 252.07
[8 empty] | 420.2117 | 950.8483 | 698.3022 | 565.8648 | 166.0348 | 880.3043 | 211964.3236 | 252.0018
[8 empty] | 420.2283 | 950.865 | 698.3022 | 565.6548 | 166.2248 | 880.3388 | 211989.5877 | 252.0427
[8 empty] | 420.245 | 950.8817 | 698.3022 | 565.6348 | 166.2748 | 880.3734 | 211990.3961 | 252.0836
[8 empty] | 420.2617 | 950.8983 | 698.3022 | 565.8148 | 166.1148 | 880.409 | 211997.9675 | 252.0563
[8 empty] | 420.2783 | 950.915 | 698.3022 | 565.7348 | 166.1248 | 880.4436 | 212005.8126 | 252.0427
[8 empty] | 420.295 | 950.9317 | 698.3022 | 565.8348 | 166.0548 | 880.4781 | 212014.6657 | 252.0972
[8 empty] | 420.3117 | 950.9483 | 698.3022 | 565.9048 | 166.0248 | 880.5127 | 212022.1012 | 252.029
[8 empty] | 420.3283 | 950.965 | 698.3022 | 565.8548 | 166.0748 | 880.5483 | 212044.4359 | 252.029
[8 empty] | 420.345 | 950.9817 | 698.3022 | 565.7648 | 166.1648 | 880.5829 | 212037.1784 | 252.0154
[8 empty] | 420.3617 | 950.9983 | 698.3022 | 565.7648 | 166.1848 | 880.6185 | 212029.3354 | 252.0154
[8 empty] | 420.3783 | 951.015 | 698.3022 | 565.7632 | 166.1365 | 880.6531 | 212061.8531 | 252.0972
[8 empty] | 420.395 | 951.0317 | 698.3022 | 565.8848 | 165.9848 | 880.6876 | 212087.8777 | 252.07
[8 empty] | 420.4117 | 951.0483 | 698.3022 | 565.7648 | 166.0948 | 880.7222 | 212079.2262 | 252.029
[8 empty] | 420.4283 | 951.065 | 698.3022 | 565.6448 | 166.2548 | 880.7578 | 212061.5157 | 252.0154
[8 empty] | 420.445 | 951.0817 | 698.3022 | 565.8248 | 166.0948 | 880.7924 | 212086.5257 | 252.0427
[8 empty] | 420.4617 | 951.0983 | 698.3022 | 565.7348 | 166.2048 | 880.828 | 212126.2755 | 252.029
[8 empty] | 420.4783 | 951.115 | 698.3022 | 565.6948 | 166.1548 | 880.8626 | 212127.5616 | 252.0427
[8 empty] | 420.495 | 951.1317 | 698.3022 | 565.9048 | 165.9848 | 880.8971 | 212142.0294 | 252.07
[8 empty] | 420.5117 | 951.1483 | 698.3022 | 565.7448 | 166.1548 | 880.9327 | 212160.7322 | 252.07
[8 empty] | 420.5283 | 951.165 | 698.3022 | 565.5748 | 166.3448 | 880.9673 | 212152.5519 | 252.0836
[8 empty] | 420.545 | 951.1817 | 698.3022 | 565.8548 | 166.0548 | 881.0029 | 212167.9217 | 252.029
[8 empty] | 420.5617 | 951.1983 | 698.3022 | 565.6948 | 166.2648 | 881.0375 | 212176.4141 | 252.0563
[8 empty] | 420.5783 | 951.215 | 698.3022 | 565.7148 | 166.2448 | 881.0721 | 212153.9667 | 252.029
[8 empty] | 420.595 | 951.2317 | 698.3022 | 565.8048 | 166.0948 | 881.1066 | 212169.7889 | 252.0972
[8 empty] | 420.6117 | 951.2483 | 698.3022 | 565.7248 | 166.2248 | 881.1422 | 212176.8192 | 252.029
[8 empty] | 420.6283 | 951.265 | 698.3022 | 565.8748 | 166.0248 | 881.1768 | 212208.9996 | 252.0154
[8 empty] | 420.645 | 951.2817 | 698.3022 | 565.6948 | 166.2348 | 881.2114 | 212183.8752 | 252.0972
[8 empty] | 420.6617 | 951.2983 | 698.3022 | 565.8048 | 166.1448 | 881.247 | 212239.7143 | 252.07
[8 empty] | 420.6783 | 951.315 | 698.3022 | 565.7448 | 166.1548 | 881.2816 | 212216.257 | 252.0563
[8 empty] | 420.695 | 951.3317 | 698.3022 | 565.7148 | 166.2048 | 881.3172 | 212216.9085 | 252.0563
[8 empty] | 420.7117 | 951.3483 | 698.3022 | 565.6948 | 166.2348 | 881.3517 | 212231.468 | 252.0972
[8 empty] | 420.7283 | 951.365 | 698.3022 | 565.5448 | 166.3848 | 881.3863 | 212231.1307 | 252.0836
[8 empty] | 420.745 | 951.3817 | 698.3022 | 565.6448 | 166.2848 | 881.4209 | 212240.9743 | 252.0563
[8 empty] | 420.7617 | 951.3983 | 698.3022 | 565.7948 | 166.0948 | 881.4565 | 212256.9975 | 252.0427
[8 empty] | 420.7783 | 951.415 | 698.3022 | 565.7548 | 166.1148 | 881.491 | 212256.3459 | 252.0972
[8 empty] | 420.795 | 951.4317 | 698.3022 | 565.8548 | 166.0848 | 881.5267 | 212273.7593 | 252.0836
[8 empty] | 420.8117 | 951.4483 | 698.3022 | 565.7048 | 166.2448 | 881.5612 | 212279.2626 | 252.0836
[8 empty] | 420.8283 | 951.465 | 698.3022 | 565.8748 | 166.0548 | 881.5958 | 212305.5388 | 252.0972
[8 empty] | 420.8453 | 951.4819 | 698.3022 | 565.9148 | 166.0348 | 881.6304 | 212295.6891 | 252.0427
[8 empty] | 420.8619 | 951.4986 | 698.3022 | 565.7348 | 166.1748 | 881.666 | 212324.912 | 252.0972
[8 empty] | 420.8786 | 951.5153 | 698.3022 | 565.7348 | 166.1648 | 881.7005 | 212307.0915 | 252.0972
[8 empty] | 420.8953 | 951.5319 | 698.3022 | 565.6748 | 166.2348 | 881.7351 | 212340.3265 | 252.0427
[8 empty] | 420.9119 | 951.5486 | 698.3022 | 565.7348 | 166.1548 | 881.7707 | 212354.4145 | 252.0427
[8 empty] | 420.9286 | 951.5653 | 698.3022 | 565.9348 | 166.0048 | 881.8053 | 212354.7504 | 252.07
[8 empty] | 420.9453 | 951.5819 | 698.3022 | 565.7948 | 166.1448 | 881.8409 | 212361.7831 | 252.0972
[8 empty] | 420.9619 | 951.5986 | 698.3022 | 565.7548 | 166.1948 | 881.8755 | 212387.1982 | 252.0563
[8 empty] | 420.9786 | 951.6153 | 698.3022 | 565.7648 | 166.1048 | 881.91 | 212387.0658 | 251.9881
[8 empty] | 420.9953 | 951.6319 | 698.3022 | 565.6248 | 166.2748 | 881.9446 | 212361.3792 | 252.07
[8 empty] | 421.0119 | 951.6486 | 698.3022 | 565.7248 | 166.2248 | 881.9802 | 212394.5682 | 252.029
[8 empty] | 421.0286 | 951.6653 | 698.3022 | 565.7848 | 166.1248 | 882.0148 | 212403.2212 | 252.07
[8 empty] | 421.0453 | 951.6819 | 698.3022 | 565.9448 | 165.9148 | 882.0504 | 212427.3564 | 252.0154
[8 empty] | 421.0619 | 951.6986 | 698.3022 | 565.7148 | 166.2048 | 882.085 | 212418.9052 | 252.0563
[8 empty] | 421.0786 | 951.7153 | 698.3022 | 565.6548 | 166.2948 | 882.1195 | 212451.8921 | 252.07
[8 empty] | 421.0953 | 951.7319 | 698.3022 | 565.6548 | 166.2748 | 882.1541 | 212461.7419 | 252.0427
[8 empty] | 421.1119 | 951.7486 | 698.3022 | 565.7548 | 166.1748 | 882.1897 | 212471.2482 | 252.0836
[8 empty] | 421.1286 | 951.7653 | 698.3022 | 565.5548 | 166.3548 | 882.2253 | 212494.0557 | 252.029
[8 empty] | 421.1453 | 951.7819 | 698.3022 | 565.8448 | 166.0748 | 882.2599 | 212485.606 | 252.0018
[8 empty] | 421.1619 | 951.7986 | 698.3022 | 565.8248 | 166.1148 | 882.2945 | 212462.0114 | 252.1109
[8 empty] | 421.1786 | 951.8153 | 698.3022 | 565.8948 | 165.9948 | 882.329 | 212461.6755 | 252.0563
[8 empty] | 421.1953 | 951.8319 | 698.3022 | 565.7148 | 166.1948 | 882.3646 | 212501.7629 | 252.0154
[8 empty] | 421.2119 | 951.8486 | 698.3022 | 565.7448 | 166.1548 | 882.3992 | 212518.5946 | 252.029
[8 empty] | 421.2286 | 951.8653 | 698.3022 | 565.8048 | 166.1548 | 882.4348 | 212517.5133 | 252.029
[8 empty] | 421.2453 | 951.8819 | 698.3022 | 565.8648 | 166.0848 | 882.4694 | 212533.6702 | 252.0836
[8 empty] | 421.2619 | 951.8986 | 698.3022 | 565.6148 | 166.2848 | 882.5039 | 212542.3909 | 252.0427
[8 empty] | 421.2786 | 951.9153 | 698.3022 | 565.8348 | 166.0848 | 882.5385 | 212540.906 | 252.07
[8 empty] | 421.2953 | 951.9319 | 698.3022 | 565.8548 | 166.0148 | 882.5741 | 212550.3014 | 252.0563
[8 empty] | 421.3119 | 951.9486 | 698.3022 | 565.8348 | 166.1348 | 882.6087 | 212581.1277 | 252.0427
[8 empty] | 421.3286 | 951.9653 | 698.3022 | 565.5248 | 166.3548 | 882.6433 | 212582.7493 | 252.0563
[8 empty] | 421.3453 | 951.9819 | 698.3022 | 565.7948 | 166.1148 | 882.6789 | 212599.6473 | 252.0427
[8 empty] | 421.3619 | 951.9986 | 698.3022 | 566.0348 | 165.8848 | 882.7134 | 212625.0453 | 252.0018
[8 empty] | 421.3786 | 952.0153 | 698.3022 | 565.6948 | 166.1948 | 882.748 | 212625.2486 | 252.0427
[8 empty] | 421.3953 | 952.0319 | 698.3022 | 565.7848 | 166.1648 | 882.7836 | 212664.7277 | 252.0427
[8 empty] | 421.4119 | 952.0486 | 698.3022 | 565.5948 | 166.2948 | 882.8182 | 212665.4714 | 252.0427
[8 empty] | 421.4286 | 952.0653 | 698.3022 | 565.7048 | 166.2448 | 882.8528 | 212656.3458 | 252.0018
[8 empty] | 421.4453 | 952.0819 | 698.3022 | 565.8048 | 166.1148 | 882.8884 | 212689.0646 | 252.029
[8 empty] | 421.4619 | 952.0986 | 698.3022 | 565.5848 | 166.3448 | 882.9229 | 212704.0741 | 252.0018
[8 empty] | 421.4786 | 952.1153 | 698.3022 | 565.9048 | 166.0148 | 882.9575 | 212697.7839 | 252.029
[8 empty] | 421.4953 | 952.1319 | 698.3022 | 565.7348 | 166.1548 | 882.9931 | 212672.5038 | 252.0018
[8 empty] | 421.5119 | 952.1486 | 698.3022 | 565.7548 | 166.1548 | 883.0277 | 212704.5468 | 252.0018
[8 empty] | 421.5286 | 952.1653 | 698.3022 | 565.8748 | 166.0348 | 883.0623 | 212713.6034 | 252.0018
[8 empty] | 421.5453 | 952.1819 | 698.3022 | 565.7848 | 166.1048 | 883.0979 | 212713.0641 | 252.0018
[8 empty] | 421.5619 | 952.1986 | 698.3022 | 565.9048 | 166.0448 | 883.1324 | 212711.9833 | 252.0018
[8 empty] | 421.5786 | 952.2153 | 698.3022 | 565.6848 | 166.2548 | 883.167 | 212745.2412 | 252.0018
[8 empty] | 421.5953 | 952.2319 | 698.3022 | 565.8548 | 166.0948 | 883.2026 | 212752.5435 | 251.9336
[8 empty] | 421.6119 | 952.2486 | 698.3022 | 565.7048 | 166.2648 | 883.2372 | 212720.2298 | 251.9609
[8 empty] | 421.6286 | 952.2653 | 698.3022 | 565.7248 | 166.2448 | 883.2717 | 212786.9307 | 251.92
[8 empty] | 421.6453 | 952.2819 | 698.3022 | 565.8448 | 166.0648 | 883.3074 | 212759.5094 | 251.9745
[8 empty] | 421.6619 | 952.2986 | 698.3022 | 565.7248 | 166.1748 | 883.3419 | 212794.4368 | 252.0018
[8 empty] | 421.6786 | 952.3153 | 698.3022 | 565.5448 | 166.4348 | 883.3775 | 212794.5704 | 251.9881
[8 empty] | 421.6953 | 952.3319 | 698.3022 | 565.8348 | 166.1048 | 883.4121 | 212818.9747 | 251.9336
[8 empty] | 421.7119 | 952.3486 | 698.3022 | 565.7248 | 166.2048 | 883.4467 | 212819.0423 | 251.9472
[8 empty] | 421.7286 | 952.3653 | 698.3022 | 565.5448 | 166.3848 | 883.4812 | 212860.2772 | 252.0018
[8 empty] | 421.7453 | 952.3819 | 698.3022 | 565.6148 | 166.2848 | 883.5169 | 212811.2007 | 251.92
[8 empty] | 421.7619 | 952.3986 | 698.3022 | 565.7548 | 166.1248 | 883.5514 | 212842.8395 | 251.9336
[8 empty] | 421.7786 | 952.4153 | 698.3022 | 565.7248 | 166.1548 | 883.587 | 212858.9286 | 251.9336
[8 empty] | 421.7953 | 952.4319 | 698.3022 | 565.7748 | 166.1348 | 883.6216 | 212899.9607 | 251.9609
[8 empty] | 421.8119 | 952.4486 | 698.3022 | 565.5148 | 166.4448 | 883.6562 | 212897.9361 | 251.9745
[8 empty] | 421.8286 | 952.4653 | 698.3022 | 565.8048 | 166.1048 | 883.6918 | 212882.8595 | 251.9063
[8 empty] | 421.8453 | 952.4819 | 698.3022 | 565.7248 | 166.2548 | 883.7263 | 212882.7235 | 251.9745
[8 empty] | 421.8619 | 952.4986 | 698.3022 | 565.7048 | 166.2248 | 883.7609 | 212906.858 | 251.92
[8 empty] | 421.8786 | 952.5153 | 698.3022 | 565.6848 | 166.2948 | 883.7965 | 212922.6092 | 251.92
[8 empty] | 421.8953 | 952.5319 | 698.3022 | 565.6748 | 166.3248 | 883.8311 | 212905.3733 | 251.9336
[8 empty] | 421.9119 | 952.5486 | 698.3022 | 565.7448 | 166.2248 | 883.8657 | 212948.4803 | 251.9063
[8 empty] | 421.9286 | 952.5653 | 698.3022 | 565.8048 | 166.1648 | 883.9013 | 212957.8738 | 251.8654
[8 empty] | 421.9453 | 952.5819 | 698.3022 | 565.6948 | 166.2248 | 883.9358 | 212957.5373 | 251.9472
[8 empty] | 421.9619 | 952.5986 | 698.3022 | 565.7148 | 166.2648 | 883.9704 | 212971.872 | 251.9336
[8 empty] | 421.9786 | 952.6153 | 698.3022 | 565.8448 | 166.0648 | 884.006 | 212990.1205 | 251.9063
[8 empty] | 421.9953 | 952.6319 | 698.3022 | 565.5548 | 166.3548 | 884.0406 | 212981.4012 | 251.9063
[8 empty] | 422.0119 | 952.6486 | 698.3022 | 565.7748 | 166.1448 | 884.0752 | 213004.118 | 251.9063
[8 empty] | 422.0286 | 952.6653 | 698.3022 | 565.5748 | 166.4348 | 884.1108 | 212988.0958 | 251.92
[8 empty] | 422.0453 | 952.6819 | 698.3022 | 565.8248 | 166.2148 | 884.1453 | 212986.8819 | 251.8791
[8 empty] | 422.0619 | 952.6986 | 698.3022 | 565.8148 | 166.1648 | 884.1799 | 213036.2286 | 251.9063
[8 empty] | 422.0789 | 952.7156 | 698.3022 | 565.7248 | 166.2348 | 884.2145 | 213044.7455 | 251.9063
[8 empty] | 422.0956 | 952.7322 | 698.3022 | 565.6648 | 166.3248 | 884.2501 | 213043.8685 | 251.9063
[8 empty] | 422.1122 | 952.7489 | 698.3022 | 565.7348 | 166.2748 | 884.2846 | 213060.8342 | 251.8654
[8 empty] | 422.1289 | 952.7656 | 698.3022 | 565.7948 | 166.0948 | 884.3203 | 213061.6447 | 251.8791
[8 empty] | 422.1456 | 952.7822 | 698.3022 | 565.6948 | 166.2548 | 884.3548 | 213043.8012 | 251.9063
[8 empty] | 422.1622 | 952.7989 | 698.3022 | 565.7248 | 166.2448 | 884.3894 | 213035.172 | 251.8518
[8 empty] | 422.1789 | 952.8156 | 698.3022 | 565.6248 | 166.2848 | 884.425 | 213075.7995 | 251.8927
[8 empty] | 422.1956 | 952.8322 | 698.3022 | 565.8248 | 166.1148 | 884.4596 | 213083.3045 | 251.8927
[8 empty] | 422.2122 | 952.8489 | 698.3022 | 565.6248 | 166.3748 | 884.4952 | 213102.4574 | 251.8518
[8 empty] | 422.2289 | 952.8656 | 698.3022 | 565.6448 | 166.3048 | 884.5287 | 213083.5744 | 251.8245
[8 empty] | 422.2456 | 952.8822 | 698.3022 | 565.6448 | 166.2848 | 884.5643 | 213125.939 | 251.8245
[8 empty] | 422.2622 | 952.8989 | 698.3022 | 565.9248 | 166.0448 | 884.5989 | 213133.3767 | 251.8927
[8 empty] | 422.2789 | 952.9156 | 698.3022 | 565.8548 | 166.1248 | 884.6335 | 213149.3985 | 251.8654
[8 empty] | 422.2956 | 952.9322 | 698.3022 | 565.7548 | 166.2348 | 884.6691 | 213125.8718 | 251.8654
[8 empty] | 422.3122 | 952.9489 | 698.3022 | 565.7748 | 166.2148 | 884.7036 | 213158.3873 | 251.7972
[8 empty] | 422.3289 | 952.9656 | 698.3022 | 565.7348 | 166.2048 | 884.7382 | 213165.4199 | 251.8791
[8 empty] | 422.3456 | 952.9822 | 698.3022 | 565.5548 | 166.3848 | 884.7738 | 213173.8018 | 251.8109
[8 empty] | 422.3622 | 952.9989 | 698.3022 | 565.8148 | 166.1548 | 884.8084 | 213180.9697 | 251.8381
[8 empty] | 422.3789 | 953.0156 | 698.3022 | 565.8048 | 166.1548 | 884.843 | 213165.6224 | 251.8518
[8 empty] | 422.3956 | 953.0322 | 698.3022 | 565.6248 | 166.3648 | 884.8786 | 213181.1722 | 251.8791
[8 empty] | 422.4122 | 953.0489 | 698.3022 | 565.6848 | 166.2848 | 884.9131 | 213212.8108 | 251.8927
[8 empty] | 422.4289 | 953.0656 | 698.3022 | 565.7348 | 166.2248 | 884.9477 | 213229.6418 | 251.8381
[8 empty] | 422.4456 | 953.0822 | 698.3022 | 565.5648 | 166.3848 | 884.9833 | 213255.1753 | 251.8245
[8 empty] | 422.4622 | 953.0989 | 698.3022 | 565.7548 | 166.1748 | 885.0179 | 213222.1366 | 251.7972
[8 empty] | 422.4789 | 953.1156 | 698.3022 | 565.5748 | 166.3648 | 885.0524 | 213215.4863 | 251.7836
[8 empty] | 422.4956 | 953.1322 | 698.3022 | 565.5848 | 166.4248 | 885.087 | 213271.8722 | 251.8381
[8 empty] | 422.5122 | 953.1489 | 698.3022 | 565.5948 | 166.2948 | 885.1226 | 213221.3939 | 251.8654
[8 empty] | 422.5289 | 953.1656 | 698.3022 | 565.5248 | 166.4648 | 885.1582 | 213295.4662 | 251.8245
[8 empty] | 422.5456 | 953.1822 | 698.3022 | 565.6748 | 166.2848 | 885.1928 | 213279.9162 | 251.8109
[8 empty] | 422.5622 | 953.1989 | 698.3022 | 565.6848 | 166.2948 | 885.2274 | 213279.7816 | 251.8518
[8 empty] | 422.5789 | 953.2156 | 698.3022 | 565.6348 | 166.3148 | 885.2619 | 213296.7473 | 251.8381
[8 empty] | 422.5956 | 953.2322 | 698.3022 | 565.4648 | 166.4448 | 885.2976 | 213327.8456 | 251.8245
[8 empty] | 422.6122 | 953.2489 | 698.3022 | 565.7648 | 166.1748 | 885.3321 | 213320.611 | 251.8381
[8 empty] | 422.6289 | 953.2656 | 698.3022 | 565.8948 | 166.0748 | 885.3677 | 213311.3527 | 251.8791
[8 empty] | 422.6456 | 953.2822 | 698.3022 | 565.6048 | 166.3548 | 885.4023 | 213351.9801 | 251.8791
[8 empty] | 422.6622 | 953.2989 | 698.3022 | 565.9248 | 165.9948 | 885.4369 | 213359.2819 | 251.8381
[8 empty] | 422.6789 | 953.3156 | 698.3022 | 565.6148 | 166.3248 | 885.4714 | 213351.7774 | 251.8518
[8 empty] | 422.6956 | 953.3322 | 698.3022 | 565.7048 | 166.3148 | 885.507 | 213326.094 | 251.8518
[8 empty] | 422.7122 | 953.3489 | 698.3022 | 565.7448 | 166.1848 | 885.5416 | 213351.1701 | 251.8654
[8 empty] | 422.7289 | 953.3656 | 698.3022 | 565.7448 | 166.1848 | 885.5772 | 213351.5074 | 251.9063
[8 empty] | 422.7456 | 953.3822 | 698.3022 | 565.6148 | 166.2648 | 885.6118 | 213391.0543 | 251.8381
[8 empty] | 422.7622 | 953.3989 | 698.3022 | 565.5548 | 166.4048 | 885.6464 | 213418.3438 | 251.9336
[8 empty] | 422.7789 | 953.4156 | 698.3022 | 565.8348 | 166.1348 | 885.6809 | 213401.1756 | 251.8381
[8 empty] | 422.7956 | 953.4322 | 698.3022 | 565.7248 | 166.2448 | 885.7165 | 213390.7868 | 251.8927
[8 empty] | 422.8122 | 953.4489 | 698.3022 | 565.6748 | 166.2548 | 885.7511 | 213433.9601 | 251.8927
[8 empty] | 422.8289 | 953.4656 | 698.3022 | 565.6048 | 166.3348 | 885.7867 | 213442.2747 | 251.8927
[8 empty] | 422.8456 | 953.4822 | 698.3022 | 565.5648 | 166.3648 | 885.8213 | 213442.6793 | 251.8927
[8 empty] | 422.8622 | 953.4989 | 698.3022 | 565.7348 | 166.1948 | 885.8559 | 213465.4637 | 251.9063
[8 empty] | 422.8789 | 953.5156 | 698.3022 | 565.6148 | 166.3348 | 885.8915 | 213449.9148 | 251.9063
[8 empty] | 422.8956 | 953.5322 | 698.3022 | 565.8048 | 166.1648 | 885.926 | 213474.5885 | 251.8927
[8 empty] | 422.9122 | 953.5489 | 698.3022 | 565.7248 | 166.2348 | 885.9606 | 213506.1596 | 251.8927
[8 empty] | 422.9289 | 953.5656 | 698.3022 | 565.6548 | 166.2548 | 885.9962 | 213515.5523 | 251.9609
[8 empty] | 422.9456 | 953.5822 | 698.3022 | 565.7948 | 166.1648 | 886.0308 | 213506.1596 | 251.9336
[8 empty] | 422.9622 | 953.5989 | 698.3022 | 565.7548 | 166.1948 | 886.0653 | 213538.4051 | 251.9336
[8 empty] | 422.9789 | 953.6156 | 698.3022 | 565.7248 | 166.2348 | 886.101 | 213546.0452 | 251.9472
[8 empty] | 422.9956 | 953.6322 | 698.3022 | 565.8248 | 166.1248 | 886.1355 | 213514.9459 | 251.9609
[8 empty] | 423.0122 | 953.6489 | 698.3022 | 565.7748 | 166.1648 | 886.1701 | 213530.4277 | 251.8927
[8 empty] | 423.0289 | 953.6656 | 698.3022 | 565.7548 | 166.1648 | 886.2057 | 213573.1293 | 251.9336
[8 empty] | 423.0456 | 953.6822 | 698.3022 | 565.7648 | 166.1948 | 886.2403 | 213580.5678 | 251.9609
[8 empty] | 423.0622 | 953.6989 | 698.3022 | 565.8748 | 166.0848 | 886.2748 | 213556.4506 | 251.9609
[8 empty] | 423.0789 | 953.7156 | 698.3022 | 565.7348 | 166.2148 | 886.3105 | 213565.8949 | 251.9609
[8 empty] | 423.0956 | 953.7322 | 698.3022 | 565.6648 | 166.2848 | 886.345 | 213595.375 | 251.9336
[8 empty] | 423.1122 | 953.7489 | 698.3022 | 565.8448 | 166.1348 | 886.3796 | 213588.8152 | 251.9609
[8 empty] | 423.1289 | 953.7656 | 698.3022 | 565.7748 | 166.1348 | 886.4152 | 213605.0374 | 251.92
[8 empty] | 423.1456 | 953.7822 | 698.3022 | 565.4548 | 166.4548 | 886.4498 | 213636.541 | 251.92
[8 empty] | 423.1622 | 953.7989 | 698.3022 | 565.7948 | 166.1848 | 886.4843 | 213604.2299 | 251.9609
[8 empty] | 423.1789 | 953.8156 | 698.3022 | 565.6048 | 166.3548 | 886.5199 | 213644.5871 | 251.8927
[8 empty] | 423.1956 | 953.8322 | 698.3022 | 565.5948 | 166.4148 | 886.5545 | 213645.2628 | 251.8927
[8 empty] | 423.2122 | 953.8489 | 698.3022 | 565.6648 | 166.2748 | 886.5891 | 213636.6769 | 251.9063
[8 empty] | 423.2289 | 953.8656 | 698.3022 | 565.8748 | 166.0948 | 886.6236 | 213677.0355 | 251.9063
[8 empty] | 423.2456 | 953.8822 | 698.3022 | 565.7748 | 166.1948 | 886.6593 | 213668.3164 | 251.9472
[8 empty] | 423.2622 | 953.8989 | 698.3022 | 565.6548 | 166.3148 | 886.6949 | 213669.3281 | 251.9472
[8 empty] | 423.2789 | 953.9156 | 698.3022 | 565.7848 | 166.1948 | 886.7294 | 213701.4392 | 251.9063
[8 empty] | 423.2956 | 953.9322 | 698.3022 | 565.9448 | 166.0748 | 886.764 | 213708.2036 | 251.9063
[8 empty] | 423.3125 | 953.9492 | 698.3022 | 565.8048 | 166.1848 | 886.7986 | 213706.9438 | 251.9336
[8 empty] | 423.3292 | 953.9658 | 698.3022 | 565.7048 | 166.3148 | 886.8342 | 213719.2668 | 251.9609
[8 empty] | 423.3458 | 953.9825 | 698.3022 | 565.7948 | 166.2048 | 886.8688 | 213751.9166 | 251.9336
[8 empty] | 423.3625 | 953.9992 | 698.3022 | 565.5948 | 166.3748 | 886.9044 | 213743.0619 | 251.9609
[8 empty] | 423.3792 | 954.0158 | 698.3022 | 565.7248 | 166.2848 | 886.9389 | 213751.1751 | 251.9745
[8 empty] | 423.3958 | 954.0325 | 698.3022 | 565.7748 | 166.2248 | 886.9735 | 213751.2423 | 251.8927
[8 empty] | 423.4125 | 954.0492 | 698.3022 | 565.8148 | 166.2048 | 887.0081 | 213758.8154 | 251.9609
[8 empty] | 423.4292 | 954.0658 | 698.3022 | 565.7048 | 166.2548 | 887.0437 | 213808.4974 | 251.9609
[8 empty] | 423.4458 | 954.0825 | 698.3022 | 565.5348 | 166.5048 | 887.0783 | 213774.7703 | 251.9472
[8 empty] | 423.4625 | 954.0992 | 698.3022 | 565.7148 | 166.2448 | 887.1139 | 213792.071 | 251.9745
[8 empty] | 423.4792 | 954.1158 | 698.3022 | 565.5948 | 166.3848 | 887.1484 | 213800.3185 | 251.9609
[8 empty] | 423.4958 | 954.1325 | 698.3022 | 565.5648 | 166.3848 | 887.183 | 213807.89 | 251.9745
[8 empty] | 423.5125 | 954.1492 | 698.3022 | 565.9948 | 166.0348 | 887.2176 | 213831.4866 | 251.9609
[8 empty] | 423.5292 | 954.1658 | 698.3022 | 565.7448 | 166.2148 | 887.2532 | 213856.0903 | 251.9745
[8 empty] | 423.5458 | 954.1825 | 698.3022 | 565.6048 | 166.3548 | 887.2877 | 213831.6193 | 252.0154
[8 empty] | 423.5625 | 954.1992 | 698.3022 | 565.5848 | 166.4248 | 887.3223 | 213822.902 | 251.9745
[8 empty] | 423.5792 | 954.2158 | 698.3022 | 565.7448 | 166.2148 | 887.3579 | 213856.0903 | 252.0154
[8 empty] | 423.5958 | 954.2325 | 698.3022 | 565.6648 | 166.3248 | 887.3925 | 213855.2145 | 252.0018
[8 empty] | 423.6125 | 954.2492 | 698.3022 | 565.6548 | 166.3348 | 887.4281 | 213864.9451 | 252.0018
[8 empty] | 423.6292 | 954.2658 | 698.3022 | 565.7348 | 166.2548 | 887.4627 | 213854.0905 | 252.0154
[8 empty] | 423.6458 | 954.2825 | 698.3022 | 565.6448 | 166.3848 | 887.4972 | 213930.703 | 251.9881
[8 empty] | 423.6625 | 954.2992 | 698.3022 | 565.8948 | 166.1148 | 887.5318 | 213914.0739 | 252.0018
[8 empty] | 423.6792 | 954.3158 | 698.3022 | 565.8548 | 166.1448 | 887.5674 | 213930.5673 | 251.9472
[8 empty] | 423.6958 | 954.3325 | 698.3022 | 565.5548 | 166.4648 | 887.602 | 213905.625 | 252.0427
[8 empty] | 423.7125 | 954.3492 | 698.3022 | 565.6148 | 166.3548 | 887.6376 | 213914.6795 | 251.9881
[8 empty] | 423.7292 | 954.3658 | 698.3022 | 565.6748 | 166.3448 | 887.6722 | 213928.9721 | 252.0427
[8 empty] | 423.7458 | 954.3825 | 698.3022 | 565.6748 | 166.3148 | 887.7067 | 213954.0937 | 252.0018
[8 empty] | 423.7625 | 954.3992 | 698.3022 | 565.7248 | 166.3048 | 887.7413 | 213907.2436 | 252.029
[8 empty] | 423.7792 | 954.4158 | 698.3022 | 565.6248 | 166.3948 | 887.7769 | 213978.7005 | 252.0427
[8 empty] | 423.7958 | 954.4325 | 698.3022 | 565.7748 | 166.2448 | 887.8115 | 213962.2742 | 252.0427
[8 empty] | 423.8125 | 954.4492 | 698.3022 | 565.7848 | 166.2848 | 887.8471 | 214001.0381 | 252.0427
[8 empty] | 423.8292 | 954.4658 | 698.3022 | 565.8648 | 166.1048 | 887.8817 | 213987.4179 | 252.0563
[8 empty] | 423.8458 | 954.4825 | 698.3022 | 565.7348 | 166.2948 | 887.9162 | 214017.3954 | 252.0427
[8 empty] | 423.8625 | 954.4992 | 698.3022 | 565.5748 | 166.4348 | 887.9508 | 214010.6088 | 252.0972
[8 empty] | 423.8792 | 954.5158 | 698.3022 | 565.7348 | 166.2648 | 887.9864 | 214010.3387 | 252.07
[8 empty] | 423.8958 | 954.5325 | 698.3022 | 565.6448 | 166.4148 | 888.021 | 214025.5759 | 252.0563
[8 empty] | 423.9125 | 954.5492 | 698.3022 | 565.7048 | 166.3948 | 888.0566 | 214051.786 | 252.07
[8 empty] | 423.9292 | 954.5658 | 698.3022 | 565.7248 | 166.3348 | 888.0912 | 214069.2668 | 252.0427
[8 empty] | 423.9458 | 954.5825 | 698.3022 | 565.7048 | 166.3248 | 888.1257 | 214018.5191 | 252.0972
[8 empty] | 423.9625 | 954.5992 | 698.3022 | 565.6248 | 166.4548 | 888.1603 | 214067.6722 | 252.0836
[8 empty] | 423.9792 | 954.6158 | 698.3022 | 565.6948 | 166.3348 | 888.1959 | 214093.2647 | 252.07
[8 empty] | 423.9958 | 954.6325 | 698.3022 | 565.7548 | 166.2748 | 888.2315 | 214077.8498 | 252.0427
[8 empty] | 424.0125 | 954.6492 | 698.3022 | 565.5748 | 166.4848 | 888.2661 | 214084.5695 | 252.0972
[8 empty] | 424.0292 | 954.6658 | 698.3022 | 565.7048 | 166.3448 | 888.3006 | 214109.2197 | 252.07
[8 empty] | 424.0458 | 954.6825 | 698.3022 | 565.7648 | 166.2748 | 888.3352 | 214100.7927 | 252.1245
[8 empty] | 424.0625 | 954.6992 | 698.3022 | 565.6648 | 166.3748 | 888.3708 | 214107.826 | 252.1109
[8 empty] | 424.0792 | 954.7158 | 698.3022 | 565.7048 | 166.3548 | 888.4054 | 214148.252 | 252.1109
[8 empty] | 424.0958 | 954.7325 | 698.3022 | 565.6248 | 166.3748 | 888.441 | 214141.2838 | 252.0836
[8 empty] | 424.1125 | 954.7492 | 698.3022 | 565.6548 | 166.3648 | 888.4756 | 214140.4755 | 252.0972
[8 empty] | 424.1292 | 954.7658 | 698.3022 | 565.6648 | 166.3748 | 888.5101 | 214165.1493 | 252.0836
[8 empty] | 424.1458 | 954.7825 | 698.3022 | 565.8748 | 166.1748 | 888.5447 | 214200.7286 | 252.07
[8 empty] | 424.1625 | 954.7992 | 698.3022 | 565.7448 | 166.2648 | 888.5803 | 214164.339 | 252.1245
[8 empty] | 424.1792 | 954.8158 | 698.3022 | 565.6248 | 166.4048 | 888.6149 | 214192.0317 | 252.0563
[8 empty] | 424.1958 | 954.8325 | 698.3022 | 565.6648 | 166.4048 | 888.6505 | 214214.886 | 252.0972
[8 empty] | 424.2125 | 954.8492 | 698.3022 | 565.6248 | 166.4048 | 888.6851 | 214181.3056 | 252.0836
[8 empty] | 424.2292 | 954.8658 | 698.3022 | 565.6348 | 166.3548 | 888.7196 | 214232.1856 | 252.0972
[8 empty] | 424.2458 | 954.8825 | 698.3022 | 565.7232 | 166.3365 | 888.7542 | 214231.0422 | 252.1109
[8 empty] | 424.2625 | 954.8992 | 698.3022 | 565.7348 | 166.2748 | 888.7898 | 214254.8366 | 252.0972
[8 empty] | 424.2792 | 954.9158 | 698.3022 | 565.7848 | 166.2848 | 888.8244 | 214255.4459 | 252.1109
[8 empty] | 424.2958 | 954.9325 | 698.3022 | 565.6848 | 166.3948 | 888.86 | 214278.5016 | 252.1518
[8 empty] | 424.3125 | 954.9492 | 698.3022 | 565.9248 | 166.1648 | 888.8946 | 214262.6825 | 252.1245
[8 empty] | 424.3292 | 954.9658 | 698.3022 | 565.8148 | 166.2048 | 888.9291 | 214289.0831 | 252.1109
[8 empty] | 424.3458 | 954.9825 | 698.3022 | 565.7148 | 166.2848 | 888.9637 | 214311.8899 | 252.1381
[8 empty] | 424.3625 | 954.9992 | 698.3022 | 565.8048 | 166.2148 | 888.9993 | 214318.1148 | 252.1381
[8 empty] | 424.3792 | 955.0158 | 698.3022 | 565.7948 | 166.2948 | 889.0339 | 214318.3205 | 252.1381
[8 empty] | 424.3958 | 955.0325 | 698.3022 | 565.7248 | 166.2748 | 889.0695 | 214353.7828 | 252.1109
[8 empty] | 424.4125 | 955.0492 | 698.3022 | 565.6848 | 166.3648 | 889.1041 | 214345.7406 | 252.1381
[8 empty] | 424.4292 | 955.0658 | 698.3022 | 565.7048 | 166.3248 | 889.1386 | 214326.4296 | 252.1381
[8 empty] | 424.4458 | 955.0825 | 698.3022 | 565.6248 | 166.4448 | 889.1742 | 214385.8296 | 252.1381
[8 empty] | 424.4625 | 955.0992 | 698.3022 | 565.7948 | 166.1948 | 889.2088 | 214354.5241 | 252.1381
[8 empty] | 424.4792 | 955.1158 | 698.3022 | 565.8648 | 166.1948 | 889.2434 | 214345.3366 | 252.1654
[8 empty] | 424.4958 | 955.1325 | 698.3022 | 565.7748 | 166.2848 | 889.2779 | 214377.8519 | 252.1518
[8 empty] | 424.5125 | 955.1492 | 698.3022 | 565.7748 | 166.2948 | 889.3136 | 214393.8741 | 252.1245
[8 empty] | 424.5294 | 955.1661 | 698.3022 | 565.6548 | 166.4048 | 889.3481 | 214400.6374 | 252.0972
[8 empty] | 424.5461 | 955.1828 | 698.3022 | 565.6048 | 166.4248 | 889.3837 | 214416.9272 | 252.1654
[8 empty] | 424.5628 | 955.1994 | 698.3022 | 565.7748 | 166.2648 | 889.4183 | 214394.4121 | 252.1654
[8 empty] | 424.5794 | 955.2161 | 698.3022 | 565.7148 | 166.4048 | 889.4529 | 214447.8297 | 252.1518
[8 empty] | 424.5961 | 955.2328 | 698.3022 | 565.7948 | 166.2348 | 889.4874 | 214433.6906 | 252.179
[8 empty] | 424.6128 | 955.2494 | 698.3022 | 565.6848 | 166.3648 | 889.523 | 214449.6459 | 252.1109
[8 empty] | 424.6294 | 955.2661 | 698.3022 | 565.6148 | 166.4648 | 889.5576 | 214457.1527 | 252.1927
[8 empty] | 424.6461 | 955.2828 | 698.3022 | 565.8048 | 166.2348 | 889.5932 | 214449.7128 | 252.179
[8 empty] | 424.6628 | 955.2994 | 698.3022 | 565.7948 | 166.2548 | 889.6278 | 214448.6347 | 252.179
[8 empty] | 424.6794 | 955.3161 | 698.3022 | 565.7048 | 166.3548 | 889.6624 | 214508.5726 | 252.179
[8 empty] | 424.6961 | 955.3328 | 698.3022 | 565.9748 | 166.1348 | 889.698 | 214472.7042 | 252.1654
[8 empty] | 424.7128 | 955.3494 | 698.3022 | 565.6348 | 166.4848 | 889.7325 | 214507.8341 | 252.1381
[8 empty] | 424.7294 | 955.3661 | 698.3022 | 565.8248 | 166.2848 | 889.7671 | 214514.9347 | 252.1654
[8 empty] | 424.7461 | 955.3828 | 698.3022 | 565.8248 | 166.2548 | 889.8027 | 214555.6951 | 252.1927
[8 empty] | 424.7628 | 955.3994 | 698.3022 | 565.6948 | 166.4048 | 889.8373 | 214522.3721 | 252.22
[8 empty] | 424.7794 | 955.4161 | 698.3022 | 565.6148 | 166.5048 | 889.8719 | 214530.2831 | 252.1518
[8 empty] | 424.7961 | 955.4328 | 698.3022 | 565.7948 | 166.2648 | 889.9075 | 214532.3692 | 252.179
[8 empty] | 424.8128 | 955.4494 | 698.3022 | 565.6948 | 166.3348 | 889.942 | 214578.8147 | 252.1518
[8 empty] | 424.8294 | 955.4661 | 698.3022 | 565.7148 | 166.3448 | 889.9766 | 214578.9514 | 252.1518
[8 empty] | 424.8461 | 955.4828 | 698.3022 | 565.7448 | 166.3148 | 890.0112 | 214587.333 | 252.179
[8 empty] | 424.8628 | 955.4994 | 698.3022 | 565.9148 | 166.1548 | 890.0468 | 214611.737 | 252.1654
[8 empty] | 424.8794 | 955.5161 | 698.3022 | 565.7748 | 166.3648 | 890.0813 | 214603.2245 | 252.1654
[8 empty] | 424.8961 | 955.5328 | 698.3022 | 565.7748 | 166.3348 | 890.117 | 214626.2109 | 252.1518
[8 empty] | 424.9128 | 955.5494 | 698.3022 | 565.7648 | 166.3048 | 890.1515 | 214594.2996 | 252.2063
[8 empty] | 424.9294 | 955.5661 | 698.3022 | 565.6448 | 166.3948 | 890.1861 | 214636.0712 | 252.1381
[8 empty] | 424.9461 | 955.5828 | 698.3022 | 565.6748 | 166.4148 | 890.2207 | 214643.1076 | 252.1654
[8 empty] | 424.9628 | 955.5994 | 698.3022 | 565.9248 | 166.1548 | 890.2563 | 214652.23 | 252.179
[8 empty] | 424.9794 | 955.6161 | 698.3022 | 565.8648 | 166.1948 | 890.2919 | 214678.5049 | 252.1927
[8 empty] | 424.9961 | 955.6328 | 698.3022 | 565.6748 | 166.3748 | 890.3265 | 214686.9533 | 252.22
[8 empty] | 425.0128 | 955.6494 | 698.3022 | 565.9348 | 166.2248 | 890.361 | 214642.3031 | 252.2063
[8 empty] | 425.0294 | 955.6661 | 698.3022 | 565.8148 | 166.2548 | 890.3956 | 214694.1902 | 252.22
[8 empty] | 425.0461 | 955.6828 | 698.3022 | 565.7848 | 166.3548 | 890.4312 | 214660.5336 | 252.1927
[8 empty] | 425.0628 | 955.6994 | 698.3022 | 565.5448 | 166.5248 | 890.4658 | 214694.5272 | 252.2063
[8 empty] | 425.0794 | 955.7161 | 698.3022 | 565.8248 | 166.2848 | 890.5014 | 214725.0904 | 252.1927
[8 empty] | 425.0961 | 955.7328 | 698.3022 | 565.8048 | 166.2748 | 890.5359 | 214701.1569 | 252.1654
[8 empty] | 425.1128 | 955.7494 | 698.3022 | 565.7848 | 166.3448 | 890.5705 | 214701.497 | 252.1927
[8 empty] | 425.1294 | 955.7661 | 698.3022 | 565.8048 | 166.3048 | 890.6051 | 214757.2687 | 252.1381
[8 empty] | 425.1461 | 955.7828 | 698.3022 | 565.7248 | 166.4348 | 890.6407 | 214756.2613 | 252.0972
[8 empty] | 425.1628 | 955.7994 | 698.3022 | 565.6048 | 166.5048 | 890.6753 | 214756.1455 | 252.1381
[8 empty] | 425.1794 | 955.8161 | 698.3022 | 565.8648 | 166.2548 | 890.7109 | 214774.3019 | 252.0836
[8 empty] | 425.1961 | 955.8328 | 698.3022 | 565.7548 | 166.3648 | 890.7454 | 214765.2465 | 252.1381
[8 empty] | 425.2128 | 955.8494 | 698.3022 | 565.8748 | 166.2448 | 890.78 | 214765.2465 | 252.1245
[8 empty] | 425.2294 | 955.8661 | 698.3022 | 565.8648 | 166.2548 | 890.8156 | 214773.628 | 252.1518
[8 empty] | 425.2461 | 955.8828 | 698.3022 | 565.7748 | 166.3248 | 890.8502 | 214788.3905 | 252.1381
[8 empty] | 425.2628 | 955.8994 | 698.3022 | 565.7948 | 166.3148 | 890.8848 | 214790.4579 | 252.1654
[8 empty] | 425.2794 | 955.9161 | 698.3022 | 565.7248 | 166.4148 | 890.9193 | 214830.3544 | 252.0972
[8 empty] | 425.2961 | 955.9328 | 698.3022 | 565.8748 | 166.2548 | 890.9549 | 214815.0057 | 252.0427
[8 empty] | 425.3128 | 955.9494 | 698.3022 | 565.6448 | 166.4648 | 890.9895 | 214856.1482 | 252.0836
[8 empty] | 425.3294 | 955.9661 | 698.3022 | 565.6148 | 166.4448 | 891.0251 | 214856.1447 | 252.0972
[8 empty] | 425.3461 | 955.9828 | 698.3022 | 565.6048 | 166.5348 | 891.0597 | 214853.8143 | 252.0154
[8 empty] | 425.3628 | 955.9994 | 698.3022 | 565.7448 | 166.4448 | 891.0943 | 214862.5363 | 252.0154
[8 empty] | 425.3794 | 956.0161 | 698.3022 | 565.6848 | 166.4548 | 891.1288 | 214862.1958 | 252.0427
[8 empty] | 425.3961 | 956.0328 | 698.3022 | 565.7948 | 166.3348 | 891.1644 | 214895.4514 | 252.029
[8 empty] | 425.4128 | 956.0494 | 698.3022 | 566.0048 | 166.0748 | 891.199 | 214894.7737 | 252.0154
[8 empty] | 425.4294 | 956.0661 | 698.3022 | 565.7448 | 166.3648 | 891.2346 | 214902.9554 | 252.0154
[8 empty] | 425.4461 | 956.0828 | 698.3022 | 565.8048 | 166.2748 | 891.2692 | 214927.2891 | 252.0018
[8 empty] | 425.4628 | 956.0994 | 698.3022 | 565.7248 | 166.4048 | 891.3037 | 214902.4852 | 251.9881
[8 empty] | 425.4794 | 956.1161 | 698.3022 | 565.7148 | 166.4748 | 891.3383 | 214911.1405 | 252.0154
[8 empty] | 425.4961 | 956.1328 | 698.3022 | 565.6248 | 166.5848 | 891.3739 | 214949.883 | 251.9745
[8 empty] | 425.5128 | 956.1494 | 698.3022 | 565.8748 | 166.3048 | 891.4095 | 214957.7906 | 251.9881
[8 empty] | 425.5294 | 956.1661 | 698.3022 | 565.8448 | 166.2848 | 891.4441 | 214993.6571 | 252.0018
[8 empty] | 425.5461 | 956.1828 | 698.3022 | 565.7648 | 166.4148 | 891.4787 | 214984.6058 | 251.9745
[8 empty] | 425.5628 | 956.1994 | 698.3022 | 565.8198 | 166.3598 | 891.5132 | 214986.2899 | 251.9745
[8 empty] | 425.5794 | 956.2161 | 698.3022 | 565.8648 | 166.2748 | 891.5489 | 215001.972 | 251.9881
[8 empty] | 425.5961 | 956.2328 | 698.3022 | 565.9248 | 166.2548 | 891.5834 | 215001.0318 | 251.9881
[8 empty] | 425.6128 | 956.2494 | 698.3022 | 565.7948 | 166.4448 | 891.618 | 214999.6221 | 252.0427
[8 empty] | 425.6294 | 956.2661 | 698.3022 | 565.6548 | 166.5348 | 891.6536 | 215026.4461 | 251.9745
[8 empty] | 425.6461 | 956.2828 | 698.3022 | 565.7448 | 166.4148 | 891.6882 | 215041.7247 | 252.0018
[8 empty] | 425.6628 | 956.2994 | 698.3022 | 565.6748 | 166.5148 | 891.7227 | 215033.1435 | 251.9881
[8 empty] | 425.6794 | 956.3161 | 698.3022 | 565.9548 | 166.2148 | 891.7583 | 215040.6476 | 251.9745
[8 empty] | 425.6961 | 956.3328 | 698.3022 | 565.8048 | 166.3648 | 891.7929 | 215065.1181 | 251.9881
[8 empty] | 425.7128 | 956.3494 | 698.3022 | 565.8948 | 166.3048 | 891.8285 | 215088.7154 | 251.9336
[8 empty] | 425.7294 | 956.3661 | 698.3022 | 565.6948 | 166.4448 | 891.8631 | 215090.7992 | 252.0154
[8 empty] | 425.7461 | 956.3828 | 698.3022 | 565.7248 | 166.4948 | 891.8977 | 215089.2557 | 252.0018
[8 empty] | 425.7631 | 956.3997 | 698.3022 | 565.8448 | 166.2848 | 891.9322 | 215104.9335 | 251.9472
[8 empty] | 425.7797 | 956.4164 | 698.3022 | 565.9548 | 166.2248 | 891.9678 | 215104.6008 | 252.0018
[8 empty] | 425.7964 | 956.4331 | 698.3022 | 565.7648 | 166.4348 | 892.0024 | 215104.8045 | 251.9881
[8 empty] | 425.8131 | 956.4497 | 698.3022 | 565.8248 | 166.3848 | 892.037 | 215104.738 | 251.9745
[8 empty] | 425.8297 | 956.4664 | 698.3022 | 565.7948 | 166.3648 | 892.0726 | 215139.9306 | 251.9745
[8 empty] | 425.8464 | 956.4831 | 698.3022 | 565.8848 | 166.2948 | 892.1072 | 215155.213 | 252.0154
[8 empty] | 425.8631 | 956.4997 | 698.3022 | 565.8148 | 166.3748 | 892.1428 | 215132.6967 | 251.9609
[8 empty] | 425.8797 | 956.5164 | 698.3022 | 565.7648 | 166.4048 | 892.1773 | 215139.1903 | 251.9881
[8 empty] | 425.8964 | 956.5331 | 698.3022 | 565.9248 | 166.3048 | 892.2119 | 215170.6328 | 251.9472
[8 empty] | 425.9131 | 956.5497 | 698.3022 | 565.6548 | 166.5148 | 892.2465 | 215179.0764 | 251.9336
[8 empty] | 425.9297 | 956.5664 | 698.3022 | 565.9648 | 166.1848 | 892.2821 | 215195.2985 | 251.9881
[8 empty] | 425.9464 | 956.5831 | 698.3022 | 565.6748 | 166.5048 | 892.3166 | 215211.525 | 251.9609
[8 empty] | 425.9631 | 956.5997 | 698.3022 | 565.9148 | 166.2548 | 892.3523 | 215228.3543 | 251.9881
[8 empty] | 425.9797 | 956.6164 | 698.3022 | 565.8048 | 166.3248 | 892.3868 | 215204.4868 | 251.9745
[8 empty] | 425.9964 | 956.6331 | 698.3022 | 565.9448 | 166.2948 | 892.4214 | 215241.9574 | 251.92
[8 empty] | 426.0131 | 956.6497 | 698.3022 | 565.8248 | 166.3948 | 892.456 | 215267.9077 | 251.9336
[8 empty] | 426.0297 | 956.6664 | 698.3022 | 565.7748 | 166.4348 | 892.4916 | 215243.5037 | 251.9745
[8 empty] | 426.0464 | 956.6831 | 698.3022 | 565.7148 | 166.4848 | 892.5261 | 215294.1825 | 251.9609
[8 empty] | 426.0631 | 956.6997 | 698.3022 | 565.7148 | 166.5248 | 892.5618 | 215275.1458 | 251.9472
[8 empty] | 426.0797 | 956.7164 | 698.3022 | 565.5848 | 166.5848 | 892.5963 | 215286.0005 | 251.9609
[8 empty] | 426.0964 | 956.7331 | 698.3022 | 565.9248 | 166.2848 | 892.6309 | 215309.8683 | 251.9336
[8 empty] | 426.1131 | 956.7497 | 698.3022 | 565.8648 | 166.3948 | 892.6665 | 215301.1547 | 251.9336
[8 empty] | 426.1297 | 956.7664 | 698.3022 | 565.8648 | 166.3748 | 892.7011 | 215333.4659 | 251.8791
[8 empty] | 426.1464 | 956.7831 | 698.3022 | 565.8948 | 166.3048 | 892.7356 | 215309.2613 | 251.9336
[8 empty] | 426.1631 | 956.7997 | 698.3022 | 565.7248 | 166.4348 | 892.7713 | 215343.0528 | 251.8654
[8 empty] | 426.1797 | 956.8164 | 698.3022 | 565.7748 | 166.4648 | 892.8058 | 215350.2285 | 251.8927
[8 empty] | 426.1964 | 956.8331 | 698.3022 | 565.8848 | 166.4048 | 892.8404 | 215340.505 | 251.8927
[8 empty] | 426.2131 | 956.8497 | 698.3022 | 565.9848 | 166.2448 | 892.876 | 215358.0028 | 251.8791
[8 empty] | 426.2297 | 956.8664 | 698.3022 | 565.9948 | 166.2248 | 892.9106 | 215373.1482 | 251.92
[8 empty] | 426.2464 | 956.8831 | 698.3022 | 566.0648 | 166.1648 | 892.9451 | 215373.7553 | 251.8791
[8 empty] | 426.2631 | 956.8997 | 698.3022 | 565.8348 | 166.3848 | 892.9807 | 215389.9109 | 251.9063
[8 empty] | 426.2797 | 956.9164 | 698.3022 | 565.8548 | 166.3948 | 893.0153 | 215395.736 | 251.8654
[8 empty] | 426.2964 | 956.9331 | 698.3022 | 565.8548 | 166.3548 | 893.0499 | 215381.2592 | 251.9063
[8 empty] | 426.3131 | 956.9497 | 698.3022 | 565.8648 | 166.3848 | 893.0855 | 215397.0827 | 251.8791
[8 empty] | 426.3297 | 956.9664 | 698.3022 | 565.7748 | 166.4348 | 893.1201 | 215412.4272 | 251.8927
[8 empty] | 426.3464 | 956.9831 | 698.3022 | 565.8648 | 166.3148 | 893.1546 | 215464.9226 | 251.9063
[8 empty] | 426.3631 | 956.9997 | 698.3022 | 565.8748 | 166.3648 | 893.1892 | 215447.088 | 251.9336
[8 empty] | 426.3797 | 957.0164 | 698.3022 | 565.9548 | 166.2848 | 893.2248 | 215455.806 | 251.9472
[8 empty] | 426.3964 | 957.0331 | 698.3022 | 565.8448 | 166.4048 | 893.2594 | 215464.4575 | 251.92
[8 empty] | 426.4131 | 957.0497 | 698.3022 | 565.8348 | 166.4248 | 893.295 | 215495.8961 | 251.8927
[8 empty] | 426.4297 | 957.0664 | 698.3022 | 565.9048 | 166.3548 | 893.3296 | 215463.7178 | 251.8518
[8 empty] | 426.4464 | 957.0831 | 698.3022 | 565.8748 | 166.3648 | 893.3641 | 215495.3555 | 251.8654
[8 empty] | 426.4631 | 957.0997 | 698.3022 | 565.7348 | 166.5148 | 893.3997 | 215479.8733 | 251.8381
[8 empty] | 426.4797 | 957.1164 | 698.3022 | 565.6048 | 166.6048 | 893.4343 | 215503.2623 | 251.8654
[8 empty] | 426.4964 | 957.1331 | 698.3022 | 565.6248 | 166.5948 | 893.4699 | 215503.8695 | 251.8518
[8 empty] | 426.5131 | 957.1497 | 698.3022 | 565.7648 | 166.4448 | 893.5045 | 215511.3069 | 251.8791
[8 empty] | 426.5297 | 957.1664 | 698.3022 | 565.8448 | 166.3348 | 893.539 | 215552.7393 | 251.8654
[8 empty] | 426.5464 | 957.1831 | 698.3022 | 565.7148 | 166.5248 | 893.5736 | 215552.0042 | 251.8654
[8 empty] | 426.5631 | 957.1997 | 698.3022 | 565.8248 | 166.3848 | 893.6092 | 215559.2376 | 251.8518
[8 empty] | 426.5797 | 957.2164 | 698.3022 | 565.8848 | 166.3648 | 893.6438 | 215567.3536 | 251.9063
[8 empty] | 426.5964 | 957.2331 | 698.3022 | 565.8548 | 166.4048 | 893.6794 | 215576.0052 | 251.8791
[8 empty] | 426.6131 | 957.2497 | 698.3022 | 565.7248 | 166.5248 | 893.714 | 215591.4873 | 251.8654
[8 empty] | 426.6297 | 957.2664 | 698.3022 | 565.6548 | 166.6148 | 893.7485 | 215610.7986 | 251.8654
[8 empty] | 426.6464 | 957.2831 | 698.3022 | 565.7948 | 166.4748 | 893.7831 | 215600.622 | 251.8791
[8 empty] | 426.6631 | 957.2997 | 698.3022 | 565.7348 | 166.4748 | 893.8187 | 215609.4008 | 251.8927
[8 empty] | 426.6797 | 957.3164 | 698.3022 | 565.7948 | 166.4248 | 893.8533 | 215650.6799 | 251.8381
[8 empty] | 426.6964 | 957.3331 | 698.3022 | 565.6648 | 166.5548 | 893.8889 | 215659.0612 | 251.9063
[8 empty] | 426.7131 | 957.3497 | 698.3022 | 565.8848 | 166.3548 | 893.9235 | 215642.1659 | 251.8791
[8 empty] | 426.7297 | 957.3664 | 698.3022 | 565.7248 | 166.5048 | 893.958 | 215658.9949 | 251.8927
[8 empty] | 426.7464 | 957.3831 | 698.3022 | 565.5448 | 166.6948 | 893.9936 | 215650.2105 | 251.8927
[8 empty] | 426.7631 | 957.3997 | 698.3022 | 565.7448 | 166.5548 | 894.0282 | 215681.6543 | 251.8654
[8 empty] | 426.7797 | 957.4164 | 698.3022 | 565.3015 | 166.9881 | 894.0628 | 215698.483 | 251.8518
[8 empty] | 426.7964 | 957.4331 | 698.3022 | 565.6248 | 166.6148 | 894.0984 | 215698.1413 | 251.8927
[8 empty] | 426.8131 | 957.4497 | 698.3022 | 565.6526 | 166.577 | 894.133 | 215705.1297 | 251.8381
[8 empty] | 426.8297 | 957.4664 | 698.3022 | 565.8448 | 166.3848 | 894.1675 | 215714.6334 | 251.8381
[8 empty] | 426.8464 | 957.4831 | 698.3022 | 565.7348 | 166.5048 | 894.2031 | 215729.8706 | 251.9063
[8 empty] | 426.8631 | 957.4997 | 698.3022 | 565.8848 | 166.3448 | 894.2377 | 215696.4117 | 251.8518
[8 empty] | 426.8797 | 957.5164 | 698.3022 | 565.8065 | 166.4331 | 894.2723 | 215721.4893 | 251.8791
[8 empty] | 426.8964 | 957.5331 | 698.3022 | 565.7348 | 166.4848 | 894.3068 | 215729.6664 | 251.8654
[8 empty] | 426.9131 | 957.5497 | 698.3022 | 565.7548 | 166.5348 | 894.3414 | 215744.9552 | 251.8654
[8 empty] | 426.9297 | 957.5664 | 698.3022 | 565.9848 | 166.2548 | 894.377 | 215722.6117 | 251.8927
[8 empty] | 426.9464 | 957.5831 | 698.3022 | 565.6748 | 166.5648 | 894.4116 | 215771.4282 | 251.8381
[8 empty] | 426.9631 | 957.5997 | 698.3022 | 565.5148 | 166.7148 | 894.4462 | 215787.5836 | 251.8927
[8 empty] | 426.9797 | 957.6164 | 698.3022 | 565.8348 | 166.4148 | 894.4818 | 215780.7533 | 251.8518
[8 empty] | 426.9967 | 957.6333 | 698.3022 | 566.1348 | 166.1748 | 894.5163 | 215787.054 | 251.8654
[8 empty] | 427.0133 | 957.65 | 698.3022 | 565.7348 | 166.5148 | 894.5509 | 215787.7879 | 251.8381
[8 empty] | 427.03 | 957.6667 | 698.3022 | 565.7148 | 166.5348 | 894.5855 | 215787.4512 | 251.8927
[8 empty] | 427.0467 | 957.6833 | 698.3022 | 565.6448 | 166.5648 | 894.6211 | 215811.1761 | 251.8381
[8 empty] | 427.0633 | 957.7 | 698.3022 | 565.6848 | 166.5648 | 894.6556 | 215819.9662 | 251.8109
[8 empty] | 427.08 | 957.7167 | 698.3022 | 565.8648 | 166.4548 | 894.6913 | 215818.1565 | 251.9063
[8 empty] | 427.0967 | 957.7333 | 698.3022 | 565.8048 | 166.4648 | 894.7258 | 215835.5862 | 251.9063
[8 empty] | 427.1133 | 957.75 | 698.3022 | 565.8448 | 166.3848 | 894.7604 | 215851.2667 | 251.8791
[8 empty] | 427.13 | 957.7667 | 698.3022 | 565.8648 | 166.4048 | 894.795 | 215875.4725 | 251.8654
[8 empty] | 427.1467 | 957.7833 | 698.3022 | 565.8448 | 166.4248 | 894.8306 | 215899.6062 | 251.8381
[8 empty] | 427.1633 | 957.8 | 698.3022 | 565.7848 | 166.5148 | 894.8662 | 215926.8961 | 251.8927
[8 empty] | 427.18 | 957.8167 | 698.3022 | 565.7848 | 166.5048 | 894.9008 | 215911.5464 | 251.8791
[8 empty] | 427.1967 | 957.8333 | 698.3022 | 565.8848 | 166.3748 | 894.9353 | 215910.3985 | 251.8518
[8 empty] | 427.2133 | 957.85 | 698.3022 | 565.8148 | 166.4348 | 894.9699 | 215899.7385 | 251.8791
[8 empty] | 427.23 | 957.8667 | 698.3022 | 565.9648 | 166.2748 | 895.0045 | 215974.214 | 251.92
[8 empty] | 427.2467 | 957.8833 | 698.3022 | 565.9748 | 166.2648 | 895.0401 | 215934.6645 | 251.8518
[8 empty] | 427.2633 | 957.9 | 698.3022 | 565.8948 | 166.4248 | 895.0757 | 215956.9227 | 251.8927
[8 empty] | 427.28 | 957.9167 | 698.3022 | 565.8648 | 166.3848 | 895.1103 | 215950.0142 | 251.92
[8 empty] | 427.2967 | 957.9333 | 698.3022 | 565.9248 | 166.3648 | 895.1448 | 216005.3885 | 251.8927
[8 empty] | 427.3133 | 957.95 | 698.3022 | 565.6648 | 166.6048 | 895.1794 | 216014.2385 | 251.8927
[8 empty] | 427.33 | 957.9667 | 698.3022 | 565.7848 | 166.5048 | 895.215 | 215966.1754 | 251.8791
[8 empty] | 427.3467 | 957.9833 | 698.3022 | 565.8548 | 166.4648 | 895.2496 | 215974.0215 | 251.8518
[8 empty] | 427.3633 | 958 | 698.3022 | 565.9048 | 166.3948 | 895.2852 | 215997.6144 | 251.9063
[8 empty] | 427.38 | 958.0167 | 698.3022 | 565.7748 | 166.4748 | 895.3197 | 216022.0787 | 251.8654
[8 empty] | 427.3967 | 958.0333 | 698.3022 | 565.9748 | 166.2948 | 895.3543 | 216005.8573 | 251.8927
[8 empty] | 427.4133 | 958.05 | 698.3022 | 565.9448 | 166.3748 | 895.3889 | 216030.3335 | 251.8518
[8 empty] | 427.43 | 958.0667 | 698.3022 | 565.9148 | 166.3848 | 895.4245 | 216006.6687 | 251.8654
[8 empty] | 427.4467 | 958.0833 | 698.3022 | 565.8348 | 166.4348 | 895.4591 | 216045.0702 | 251.8791
[8 empty] | 427.4633 | 958.1 | 698.3022 | 565.7548 | 166.5548 | 895.4947 | 216053.5237 | 251.8927
[8 empty] | 427.48 | 958.1167 | 698.3022 | 565.8748 | 166.4148 | 895.5292 | 216053.9925 | 251.92
[8 empty] | 427.4967 | 958.1333 | 698.3022 | 565.9048 | 166.3948 | 895.5638 | 216079.7319 | 251.8791
[8 empty] | 427.5133 | 958.15 | 698.3022 | 565.7548 | 166.5248 | 895.5984 | 216061.7666 | 251.8654
[8 empty] | 427.53 | 958.1667 | 698.3022 | 565.9048 | 166.4048 | 895.634 | 216095.755 | 251.8791
[8 empty] | 427.5467 | 958.1833 | 698.3022 | 565.7848 | 166.5048 | 895.6686 | 216129.0752 | 251.8927
[8 empty] | 427.5633 | 958.2 | 698.3022 | 565.7548 | 166.5548 | 895.7042 | 216152.067 | 251.8654
[8 empty] | 427.58 | 958.2167 | 698.3022 | 565.9948 | 166.3048 | 895.7387 | 216127.6628 | 251.9472
[8 empty] | 427.5967 | 958.2333 | 698.3022 | 565.7248 | 166.5748 | 895.7733 | 216144.4251 | 251.92
[8 empty] | 427.6133 | 958.25 | 698.3022 | 565.8348 | 166.4648 | 895.8089 | 216153.1428 | 251.9336
[8 empty] | 427.63 | 958.2667 | 698.3022 | 565.9248 | 166.3548 | 895.8435 | 216143.884 | 251.92
[8 empty] | 427.6467 | 958.2833 | 698.3022 | 565.8948 | 166.3948 | 895.878 | 216184.0408 | 251.9063
[8 empty] | 427.6633 | 958.3 | 698.3022 | 565.7648 | 166.5348 | 895.9126 | 216150.7867 | 251.9472
[8 empty] | 427.68 | 958.3167 | 698.3022 | 565.8348 | 166.4648 | 895.9482 | 216166.8759 | 251.92
[8 empty] | 427.6967 | 958.3333 | 698.3022 | 565.7948 | 166.5248 | 895.9828 | 216192.5604 | 251.9063
[8 empty] | 427.7133 | 958.35 | 698.3022 | 566.0048 | 166.3448 | 896.0184 | 216207.7784 | 251.92
[8 empty] | 427.73 | 958.3667 | 698.3022 | 565.6948 | 166.5748 | 896.053 | 216243.1664 | 251.9063
[8 empty] | 427.7467 | 958.3833 | 698.3022 | 565.6748 | 166.6448 | 896.0875 | 216234.1186 | 251.9609
[8 empty] | 427.7633 | 958.4 | 698.3022 | 565.6748 | 166.6148 | 896.1221 | 216234.6532 | 251.9336
[8 empty] | 427.78 | 958.4167 | 698.3022 | 565.8048 | 166.5148 | 896.1577 | 216265.6238 | 251.92
[8 empty] | 427.7967 | 958.4333 | 698.3022 | 565.7248 | 166.6048 | 896.1923 | 216241.0876 | 251.9336
[8 empty] | 427.8133 | 958.45 | 698.3022 | 566.0048 | 166.3248 | 896.2279 | 216250.4783 | 251.9063
[8 empty] | 427.83 | 958.4667 | 698.3022 | 565.8348 | 166.5248 | 896.2625 | 216290.5031 | 251.9881
[8 empty] | 427.8467 | 958.4833 | 698.3022 | 565.7548 | 166.5648 | 896.297 | 216323.282 | 251.9336
[8 empty] | 427.8633 | 958.5 | 698.3022 | 565.8148 | 166.5348 | 896.3316 | 216291.2421 | 251.9609
[8 empty] | 427.88 | 958.5167 | 698.3022 | 565.8648 | 166.4348 | 896.3672 | 216322.0678 | 251.9472
[8 empty] | 427.8967 | 958.5333 | 698.3022 | 566.0048 | 166.3348 | 896.4028 | 216314.0959 | 251.9609
[8 empty] | 427.9133 | 958.55 | 698.3022 | 565.7948 | 166.5348 | 896.4374 | 216370.8104 | 251.9609
[8 empty] | 427.93 | 958.5667 | 698.3022 | 565.8348 | 166.5148 | 896.472 | 216339.5096 | 251.9336
[8 empty] | 427.9467 | 958.5833 | 698.3022 | 565.9948 | 166.3148 | 896.5065 | 216354.8532 | 251.9063
[8 empty] | 427.9633 | 958.6 | 698.3022 | 565.7048 | 166.6148 | 896.5421 | 216362.1587 | 251.9745
[8 empty] | 427.98 | 958.6167 | 698.3022 | 565.8548 | 166.4548 | 896.5767 | 216381.3319 | 251.92
[8 empty] | 427.9967 | 958.6333 | 698.3022 | 565.9548 | 166.3648 | 896.6123 | 216370.2033 | 251.9609
[8 empty] | 428.0133 | 958.65 | 698.3022 | 565.9948 | 166.3448 | 896.6469 | 216371.0809 | 252.0018
[8 empty] | 428.03 | 958.6667 | 698.3022 | 565.9548 | 166.3648 | 896.6815 | 216380.5929 | 251.9745
[8 empty] | 428.0467 | 958.6833 | 698.3022 | 565.9148 | 166.4348 | 896.716 | 216412.5734 | 251.9745
[8 empty] | 428.0633 | 958.7 | 698.3022 | 565.8448 | 166.4848 | 896.7516 | 216404.9972 | 251.9745
[8 empty] | 428.08 | 958.7167 | 698.3022 | 565.9748 | 166.3948 | 896.7862 | 216396.3524 | 251.9881
[8 empty] | 428.0967 | 958.7333 | 698.3022 | 565.8748 | 166.4948 | 896.8218 | 216428.8671 | 252.0427
[8 empty] | 428.1133 | 958.75 | 698.3022 | 565.9448 | 166.3948 | 896.8564 | 216437.1095 | 252.0154
[8 empty] | 428.13 | 958.7667 | 698.3022 | 565.8648 | 166.4648 | 896.891 | 216443.4253 | 251.9609
[8 empty] | 428.1467 | 958.7833 | 698.3022 | 565.8782 | 166.4915 | 896.9255 | 216427.0727 | 251.9881
[8 empty] | 428.1633 | 958.8 | 698.3022 | 565.9048 | 166.4248 | 896.9611 | 216476.2766 | 252.0018
[8 empty] | 428.18 | 958.8167 | 698.3022 | 565.7848 | 166.5648 | 896.9957 | 216492.6826 | 252.0154
[8 empty] | 428.1967 | 958.8333 | 698.3022 | 565.8648 | 166.4748 | 897.0313 | 216468.9513 | 252.0018
[8 empty] | 428.2133 | 958.85 | 698.3022 | 565.8765 | 166.4631 | 897.0659 | 216493.4216 | 251.9609
[8 empty] | 428.2303 | 958.8669 | 698.3022 | 565.8848 | 166.4748 | 897.1004 | 216525.1315 | 252.0154
[8 empty] | 428.2469 | 958.8836 | 698.3022 | 565.7848 | 166.5348 | 897.135 | 216533.1033 | 251.9745
[8 empty] | 428.2636 | 958.9003 | 698.3022 | 565.9148 | 166.4348 | 897.1706 | 216485.6475 | 252.0018
[8 empty] | 428.2803 | 958.9169 | 698.3022 | 565.8248 | 166.5048 | 897.2052 | 216502.2051 | 251.9881
[8 empty] | 428.2969 | 958.9336 | 698.3022 | 565.8748 | 166.4348 | 897.2408 | 216533.8423 | 252.0154
[8 empty] | 428.3136 | 958.9503 | 698.3022 | 565.9548 | 166.3648 | 897.2754 | 216532.318 | 252.0154
[8 empty] | 428.3303 | 958.9669 | 698.3022 | 565.9148 | 166.4248 | 897.3099 | 216532.1863 | 252.0018
[8 empty] | 428.3469 | 958.9836 | 698.3022 | 565.7848 | 166.5848 | 897.3456 | 216559.5889 | 252.0427
[8 empty] | 428.3636 | 959.0003 | 698.3022 | 566.0048 | 166.3048 | 897.3801 | 216583.6694 | 252.0427
[8 empty] | 428.3803 | 959.0169 | 698.3022 | 565.9948 | 166.3748 | 897.4147 | 216592.7766 | 252.0563
[8 empty] | 428.3969 | 959.0336 | 698.3022 | 565.8848 | 166.4848 | 897.4493 | 216598.6903 | 252.0563
[8 empty] | 428.4136 | 959.0503 | 698.3022 | 565.7948 | 166.5748 | 897.4849 | 216599.0268 | 252.0018
[8 empty] | 428.4303 | 959.0669 | 698.3022 | 565.6748 | 166.6648 | 897.5194 | 216623.3581 | 252.0563
[8 empty] | 428.4469 | 959.0836 | 698.3022 | 565.8648 | 166.4748 | 897.555 | 216607.269 | 252.0427
[8 empty] | 428.4636 | 959.1003 | 698.3022 | 565.9448 | 166.4248 | 897.5896 | 216639.5861 | 252.07
[8 empty] | 428.4803 | 959.1169 | 698.3022 | 565.6448 | 166.7248 | 897.6242 | 216607.0714 | 252.0427
[8 empty] | 428.4969 | 959.1336 | 698.3022 | 565.7048 | 166.6448 | 897.6587 | 216656.2557 | 252.0972
[8 empty] | 428.5136 | 959.1503 | 698.3022 | 565.8448 | 166.4548 | 897.6944 | 216647.0821 | 252.07
[8 empty] | 428.5303 | 959.1669 | 698.3022 | 565.9748 | 166.3448 | 897.7289 | 216654.322 | 252.07
[8 empty] | 428.5469 | 959.1836 | 698.3022 | 565.8348 | 166.4748 | 897.7645 | 216646.3432 | 252.0972
[8 empty] | 428.5636 | 959.2003 | 698.3022 | 565.7948 | 166.5248 | 897.7991 | 216672.5426 | 252.0427
[8 empty] | 428.5803 | 959.2169 | 698.3022 | 565.6848 | 166.6648 | 897.8337 | 216706.756 | 252.07
[8 empty] | 428.5969 | 959.2336 | 698.3022 | 565.8248 | 166.4848 | 897.8682 | 216715.0641 | 252.0427
[8 empty] | 428.6136 | 959.2503 | 698.3022 | 565.7148 | 166.6448 | 897.9039 | 216679.8749 | 252.07
[8 empty] | 428.6303 | 959.2669 | 698.3022 | 565.9248 | 166.4548 | 897.9395 | 216687.7877 | 252.0836
[8 empty] | 428.6469 | 959.2836 | 698.3022 | 565.7348 | 166.6748 | 897.974 | 216744.5654 | 252.0563
[8 empty] | 428.6636 | 959.3003 | 698.3022 | 565.7148 | 166.6448 | 898.0086 | 216746.913 | 252.0836
[8 empty] | 428.6803 | 959.3169 | 698.3022 | 565.7848 | 166.5648 | 898.0432 | 216687.3124 | 252.0972
[8 empty] | 428.6969 | 959.3336 | 698.3022 | 565.7948 | 166.5648 | 898.0777 | 216761.9928 | 252.1109
[8 empty] | 428.7136 | 959.3503 | 698.3022 | 565.8648 | 166.4448 | 898.1133 | 216754.2773 | 252.1381
[8 empty] | 428.7303 | 959.3669 | 698.3022 | 565.9448 | 166.3848 | 898.149 | 216755.6039 | 252.1245
[8 empty] | 428.7469 | 959.3836 | 698.3022 | 565.8848 | 166.4748 | 898.1835 | 216763.7872 | 252.07
[8 empty] | 428.7636 | 959.4003 | 698.3022 | 565.8948 | 166.4448 | 898.2181 | 216794.6392 | 252.0563
[8 empty] | 428.7803 | 959.4169 | 698.3022 | 565.8248 | 166.5348 | 898.2527 | 216802.2156 | 252.1245
[8 empty] | 428.7969 | 959.4336 | 698.3022 | 565.8248 | 166.5648 | 898.2883 | 216818.7801 | 252.1245
[8 empty] | 428.8136 | 959.4503 | 698.3022 | 565.8248 | 166.5448 | 898.3228 | 216770.3079 | 252.0836
[8 empty] | 428.8303 | 959.4669 | 698.3022 | 565.7648 | 166.6148 | 898.3585 | 216825.2084 | 252.1245
[8 empty] | 428.8469 | 959.4836 | 698.3022 | 565.7548 | 166.6448 | 898.393 | 216826.7588 | 252.1381
[8 empty] | 428.8636 | 959.5003 | 698.3022 | 565.9248 | 166.4948 | 898.4276 | 216869.5315 | 252.07
[8 empty] | 428.8803 | 959.5169 | 698.3022 | 565.8548 | 166.5248 | 898.4622 | 216826.2177 | 252.1109
[8 empty] | 428.8969 | 959.5336 | 698.3022 | 565.6748 | 166.6848 | 898.4978 | 216861.2092 | 252.07
[8 empty] | 428.9136 | 959.5503 | 698.3022 | 566.0148 | 166.3548 | 898.5323 | 216909.4108 | 252.0972
[8 empty] | 428.9303 | 959.5669 | 698.3022 | 565.9448 | 166.4548 | 898.5669 | 216876.3623 | 252.0427
[8 empty] | 428.9469 | 959.5836 | 698.3022 | 565.8848 | 166.4248 | 898.6025 | 216917.5138 | 252.1109
[8 empty] | 428.9636 | 959.6003 | 698.3022 | 565.8948 | 166.4748 | 898.6371 | 216893.9946 | 252.0972
[8 empty] | 428.9803 | 959.6169 | 698.3022 | 565.9848 | 166.4248 | 898.6727 | 216885.0138 | 252.0836
[8 empty] | 428.9969 | 959.6336 | 698.3022 | 565.9348 | 166.4148 | 898.7073 | 216908.533 | 252.07
[8 empty] | 429.0136 | 959.6503 | 698.3022 | 565.9848 | 166.3948 | 898.7418 | 216932.8059 | 252.1245
[8 empty] | 429.0303 | 959.6669 | 698.3022 | 565.8848 | 166.4948 | 898.7764 | 216925.4341 | 252.0563
[8 empty] | 429.0469 | 959.6836 | 698.3022 | 565.9048 | 166.4548 | 898.812 | 216942.3279 | 252.0972
[8 empty] | 429.0636 | 959.7003 | 698.3022 | 565.9048 | 166.4948 | 898.8466 | 216940.7189 | 252.0563
[8 empty] | 429.0803 | 959.7169 | 698.3022 | 565.6548 | 166.7148 | 898.8822 | 216957.3418 | 252.1109
[8 empty] | 429.0969 | 959.7336 | 698.3022 | 566.0548 | 166.2948 | 898.9168 | 216982.6166 | 252.1245
[8 empty] | 429.1136 | 959.7503 | 698.3022 | 565.6848 | 166.6748 | 898.9513 | 216997.6305 | 252.1654
[8 empty] | 429.1303 | 959.7669 | 698.3022 | 565.5948 | 166.7048 | 898.9859 | 217007.4163 | 252.0836
[8 empty] | 429.1469 | 959.7836 | 698.3022 | 565.9848 | 166.3448 | 899.0215 | 217032.6878 | 252.0972
[8 empty] | 429.1636 | 959.8003 | 698.3022 | 565.8648 | 166.5148 | 899.0561 | 217049.4571 | 252.0836
[8 empty] | 429.1803 | 959.8169 | 698.3022 | 565.7348 | 166.6548 | 899.0917 | 217056.4266 | 252.0836
[8 empty] | 429.1969 | 959.8336 | 698.3022 | 565.7048 | 166.6748 | 899.1263 | 217056.156 | 252.0972
[8 empty] | 429.2136 | 959.8503 | 698.3022 | 565.6548 | 166.7548 | 899.1608 | 217058.089 | 252.0972
[8 empty] | 429.2303 | 959.8669 | 698.3022 | 565.7748 | 166.6048 | 899.1954 | 217088.6707 | 252.1109
[8 empty] | 429.2469 | 959.8836 | 698.3022 | 565.9848 | 166.3748 | 899.231 | 217057.297 | 252.0972
[8 empty] | 429.2636 | 959.9003 | 698.3022 | 565.8148 | 166.5348 | 899.2656 | 217089.8776 | 252.0563
[8 empty] | 429.2803 | 959.9169 | 698.3022 | 565.9148 | 166.4748 | 899.3012 | 217105.0305 | 252.0563
[8 empty] | 429.2969 | 959.9336 | 698.3022 | 565.9948 | 166.3748 | 899.3357 | 217064.9393 | 252.07
[8 empty] | 429.3136 | 959.9503 | 698.3022 | 565.7948 | 166.5748 | 899.3703 | 217081.0284 | 252.0154
[8 empty] | 429.3303 | 959.9669 | 698.3022 | 565.9148 | 166.3848 | 899.4059 | 217096.232 | 252.07
[8 empty] | 429.3469 | 959.9836 | 698.3022 | 565.7348 | 166.6248 | 899.4405 | 217129.3617 | 252.07
[8 empty] | 429.3636 | 960.0003 | 698.3022 | 565.6648 | 166.7148 | 899.4761 | 217145.9921 | 252.029
[8 empty] | 429.3803 | 960.0169 | 698.3022 | 565.8048 | 166.5648 | 899.5107 | 217112.8703 | 252.0836
[8 empty] | 429.3969 | 960.0336 | 698.3022 | 565.9448 | 166.4348 | 899.5452 | 217145.9921 | 252.0563
[8 empty] | 429.4136 | 960.0503 | 698.3022 | 565.8948 | 166.4148 | 899.5798 | 217152.1417 | 252.0427
[8 empty] | 429.4303 | 960.0669 | 698.3022 | 565.9048 | 166.4648 | 899.6154 | 217129.9688 | 252.0563
[8 empty] | 429.4472 | 960.0839 | 698.3022 | 565.7348 | 166.6648 | 899.65 | 217170.9936 | 252.0427
[8 empty] | 429.4639 | 960.1006 | 698.3022 | 565.7988 | 166.5608 | 899.6856 | 217187.3459 | 252.07
[8 empty] | 429.4806 | 960.1172 | 698.3022 | 565.7448 | 166.6548 | 899.7202 | 217179.0382 | 252.0154
[8 empty] | 429.4972 | 960.1339 | 698.3022 | 565.7148 | 166.6948 | 899.7547 | 217227.5763 | 252.029
[8 empty] | 429.5139 | 960.1506 | 698.3022 | 565.8248 | 166.5648 | 899.7893 | 217229.8384 | 252.07
[8 empty] | 429.5306 | 960.1672 | 698.3022 | 565.6848 | 166.7048 | 899.8249 | 217229.0535 | 252.029
[8 empty] | 429.5472 | 960.1839 | 698.3022 | 565.8148 | 166.5448 | 899.8595 | 217253.3848 | 252.0018
[8 empty] | 429.5639 | 960.2006 | 698.3022 | 565.7448 | 166.6148 | 899.894 | 217235.6133 | 252.0563
[8 empty] | 429.5806 | 960.2172 | 698.3022 | 565.5848 | 166.8248 | 899.9297 | 217268.1355 | 251.9609
[8 empty] | 429.5972 | 960.2339 | 698.3022 | 565.8848 | 166.5248 | 899.9642 | 217253.0555 | 252.0154
[8 empty] | 429.6139 | 960.2506 | 698.3022 | 565.7748 | 166.6348 | 899.9998 | 217268.8082 | 252.0563
[8 empty] | 429.6306 | 960.2672 | 698.3022 | 565.8548 | 166.5248 | 900.0344 | 217293.4759 | 252.029
[8 empty] | 429.6472 | 960.2839 | 698.3022 | 565.9448 | 166.4348 | 900.069 | 217292.4667 | 252.0972
[8 empty] | 429.6639 | 960.3006 | 698.3022 | 565.7148 | 166.6748 | 900.1035 | 217299.4362 | 251.9881
[8 empty] | 429.6806 | 960.3172 | 698.3022 | 565.7048 | 166.6848 | 900.1392 | 217317.5438 | 252.0427
[8 empty] | 429.6972 | 960.3339 | 698.3022 | 565.6248 | 166.7948 | 900.1737 | 217316.6735 | 252.029
[8 empty] | 429.7139 | 960.3506 | 698.3022 | 565.9848 | 166.4148 | 900.2093 | 217352.0014 | 252.0154
[8 empty] | 429.7306 | 960.3672 | 698.3022 | 565.9348 | 166.4148 | 900.2439 | 217327.8604 | 252.1109
[8 empty] | 429.7472 | 960.3839 | 698.3022 | 565.7248 | 166.6648 | 900.2785 | 217352.0672 | 252.029
[8 empty] | 429.7639 | 960.4006 | 698.3022 | 565.7948 | 166.5548 | 900.313 | 217352.3306 | 252.0154
[8 empty] | 429.7806 | 960.4172 | 698.3022 | 565.9148 | 166.4748 | 900.3486 | 217353.1886 | 252.0836
[8 empty] | 429.7972 | 960.4339 | 698.3022 | 565.8148 | 166.5848 | 900.3832 | 217375.4623 | 252.0427
[8 empty] | 429.8139 | 960.4506 | 698.3022 | 565.7848 | 166.5248 | 900.4188 | 217392.8169 | 252.07
[8 empty] | 429.8306 | 960.4672 | 698.3022 | 565.9148 | 166.4748 | 900.4534 | 217375.5281 | 252.0018
[8 empty] | 429.8472 | 960.4839 | 698.3022 | 565.9548 | 166.4148 | 900.488 | 217400.4664 | 252.0563
[8 empty] | 429.8639 | 960.5006 | 698.3022 | 565.9148 | 166.4548 | 900.5225 | 217408.8474 | 252.0427
[8 empty] | 429.8806 | 960.5172 | 698.3022 | 565.7648 | 166.5348 | 900.5581 | 217392.5461 | 252.0427
[8 empty] | 429.8972 | 960.5339 | 698.3022 | 565.8748 | 166.4748 | 900.5927 | 217384.8454 | 252.0154
[8 empty] | 429.9139 | 960.5506 | 698.3022 | 565.8948 | 166.5348 | 900.6283 | 217384.6548 | 252.0154
[8 empty] | 429.9306 | 960.5672 | 698.3022 | 565.7448 | 166.5748 | 900.6629 | 217457.1076 | 252.0563
[8 empty] | 429.9472 | 960.5839 | 698.3022 | 565.7548 | 166.6248 | 900.6975 | 217465.0936 | 252.0154
[8 empty] | 429.9639 | 960.6006 | 698.3022 | 565.6648 | 166.6848 | 900.7331 | 217448.529 | 252.0154
[8 empty] | 429.9806 | 960.6172 | 698.3022 | 565.7348 | 166.6448 | 900.7676 | 217492.6938 | 252.0563
[8 empty] | 429.9972 | 960.6339 | 698.3022 | 565.8148 | 166.5348 | 900.8022 | 217457.2466 | 252.07
[8 empty] | 430.0139 | 960.6506 | 698.3022 | 565.5848 | 166.7448 | 900.8368 | 217472.7944 | 252.0563
[8 empty] | 430.0306 | 960.6672 | 698.3022 | 565.9648 | 166.3748 | 900.8724 | 217480.4367 | 252.0836
[8 empty] | 430.0472 | 960.6839 | 698.3022 | 565.7348 | 166.6648 | 900.907 | 217507.5298 | 252.0154
[8 empty] | 430.0639 | 960.7006 | 698.3022 | 565.9248 | 166.5048 | 900.9426 | 217492.7006 | 252.0563
[8 empty] | 430.0806 | 960.7172 | 698.3022 | 565.8248 | 166.5448 | 900.9771 | 217516.4448 | 252.029
[8 empty] | 430.0972 | 960.7339 | 698.3022 | 565.7348 | 166.6148 | 901.0117 | 217532.3293 | 252.0018
[8 empty] | 430.1139 | 960.7506 | 698.3022 | 565.9848 | 166.4048 | 901.0463 | 217523.6848 | 252.0563
[8 empty] | 430.1306 | 960.7672 | 698.3022 | 565.9548 | 166.4248 | 901.0819 | 217540.9613 | 252.0836
[8 empty] | 430.1472 | 960.7839 | 698.3022 | 565.8948 | 166.4148 | 901.1164 | 217548.3453 | 252.0154
[8 empty] | 430.1639 | 960.8006 | 698.3022 | 565.9848 | 166.3648 | 901.1521 | 217589.4264 | 252.0154
[8 empty] | 430.1806 | 960.8172 | 698.3022 | 565.7548 | 166.5948 | 901.1866 | 217540.3739 | 252.0427
[8 empty] | 430.1972 | 960.8339 | 698.3022 | 565.8848 | 166.4048 | 901.2212 | 217589.0365 | 252.029
[8 empty] | 430.2139 | 960.8506 | 698.3022 | 565.7648 | 166.5948 | 901.2558 | 217621.8753 | 252.0154
[8 empty] | 430.2306 | 960.8672 | 698.3022 | 565.8148 | 166.5548 | 901.2914 | 217613.7648 | 252.0154
[8 empty] | 430.2472 | 960.8839 | 698.3022 | 565.9048 | 166.4648 | 901.327 | 217605.3838 | 252.0427
[8 empty] | 430.2639 | 960.9006 | 698.3022 | 565.6648 | 166.7148 | 901.3616 | 217612.9139 | 252.029
[8 empty] | 430.2806 | 960.9172 | 698.3022 | 565.8948 | 166.4748 | 901.3961 | 217637.8985 | 252.0427
[8 empty] | 430.2972 | 960.9339 | 698.3022 | 565.6248 | 166.7148 | 901.4307 | 217664.5751 | 252.0427
[8 empty] | 430.3139 | 960.9506 | 698.3022 | 565.9148 | 166.4548 | 901.4653 | 217613.7648 | 252.029
[8 empty] | 430.3306 | 960.9672 | 698.3022 | 565.7148 | 166.6248 | 901.5009 | 217648.0372 | 252.0427
[8 empty] | 430.3472 | 960.9839 | 698.3022 | 565.8548 | 166.4948 | 901.5365 | 217648.42 | 252.029
[8 empty] | 430.3639 | 961.0006 | 698.3022 | 565.9448 | 166.3748 | 901.571 | 217656.9989 | 252.0563
[8 empty] | 430.3806 | 961.0172 | 698.3022 | 565.9848 | 166.3648 | 901.6056 | 217688.1942 | 252.07
[8 empty] | 430.3972 | 961.0339 | 698.3022 | 565.9148 | 166.4148 | 901.6402 | 217656.5964 | 252.0154
[8 empty] | 430.4139 | 961.0506 | 698.3022 | 566.0048 | 166.3448 | 901.6758 | 217690.3253 | 252.0427
[8 empty] | 430.4306 | 961.0672 | 698.3022 | 565.5948 | 166.7648 | 901.7104 | 217705.6755 | 252.0427
[8 empty] | 430.4472 | 961.0839 | 698.3022 | 565.9348 | 166.3948 | 901.746 | 217729.3341 | 252.07
[8 empty] | 430.4639 | 961.1006 | 698.3022 | 565.6548 | 166.7048 | 901.7805 | 217729.1363 | 252.0427
[8 empty] | 430.4806 | 961.1172 | 698.3022 | 565.5948 | 166.7548 | 901.8151 | 217729.5387 | 252.0836
[8 empty] | 430.4972 | 961.1339 | 698.3022 | 565.9348 | 166.4148 | 901.8497 | 217746.9738 | 252.029
[8 empty] | 430.5139 | 961.1506 | 698.3022 | 565.7748 | 166.6148 | 901.8853 | 217763.1353 | 252.0427
[8 empty] | 430.5306 | 961.1672 | 698.3022 | 565.7448 | 166.6548 | 901.9199 | 217746.3073 | 252.0563
[8 empty] | 430.5472 | 961.1839 | 698.3022 | 565.9148 | 166.4148 | 901.9555 | 217778.2746 | 252.029
[8 empty] | 430.5639 | 961.2006 | 698.3022 | 565.6448 | 166.7148 | 901.99 | 217769.3592 | 252.0427
[8 empty] | 430.5806 | 961.2172 | 698.3022 | 565.7348 | 166.6548 | 902.0246 | 217820.1104 | 252.0154
[8 empty] | 430.5972 | 961.2339 | 698.3022 | 565.9548 | 166.4148 | 902.0592 | 217794.0999 | 252.0018
[8 empty] | 430.6139 | 961.2506 | 698.3022 | 565.6648 | 166.6248 | 902.0948 | 217805.3538 | 252.0836
[8 empty] | 430.6306 | 961.2672 | 698.3022 | 565.8548 | 166.4448 | 902.1293 | 217779.8189 | 252.029
[8 empty] | 430.6472 | 961.2839 | 698.3022 | 565.8448 | 166.5348 | 902.165 | 217822.1949 | 252.0563
[8 empty] | 430.6639 | 961.3006 | 698.3022 | 565.9148 | 166.4448 | 902.1995 | 217821.3176 | 252.029
[8 empty] | 430.6808 | 961.3175 | 698.3022 | 565.9148 | 166.4548 | 902.2341 | 217861.8109 | 252.029
[8 empty] | 430.6975 | 961.3342 | 698.3022 | 565.8748 | 166.4648 | 902.2697 | 217869.3805 | 252.07
[8 empty] | 430.7142 | 961.3508 | 698.3022 | 565.7248 | 166.6048 | 902.3043 | 217869.783 | 252.0836
[8 empty] | 430.7308 | 961.3675 | 698.3022 | 565.8048 | 166.5548 | 902.3388 | 217885.6742 | 252.07
[8 empty] | 430.7475 | 961.3842 | 698.3022 | 565.6348 | 166.7248 | 902.3745 | 217879.3119 | 252.0154
[8 empty] | 430.7642 | 961.4008 | 698.3022 | 565.8448 | 166.4948 | 902.409 | 217893.1777 | 252.0563
[8 empty] | 430.7808 | 961.4175 | 698.3022 | 565.6648 | 166.6248 | 902.4436 | 217885.1263 | 252.029
[8 empty] | 430.7975 | 961.4342 | 698.3022 | 565.7748 | 166.6448 | 902.4792 | 217894.3318 | 252.0972
[8 empty] | 430.8142 | 961.4508 | 698.3022 | 565.7448 | 166.5748 | 902.5138 | 217934.5421 | 252.0154
[8 empty] | 430.8308 | 961.4675 | 698.3022 | 565.7748 | 166.5748 | 902.5483 | 217926.636 | 252.0154
[8 empty] | 430.8475 | 961.4842 | 698.3022 | 565.8048 | 166.5348 | 902.5829 | 217927.7116 | 252.0836
[8 empty] | 430.8642 | 961.5008 | 698.3022 | 565.7648 | 166.5148 | 902.6185 | 217928.1081 | 252.07
[8 empty] | 430.8808 | 961.5175 | 698.3022 | 565.8148 | 166.4748 | 902.6531 | 217960.2203 | 252.0563
[8 empty] | 430.8975 | 961.5342 | 698.3022 | 565.9348 | 166.3448 | 902.6887 | 217928.1081 | 252.07
[8 empty] | 430.9142 | 961.5508 | 698.3022 | 565.7648 | 166.5748 | 902.7233 | 217936.0926 | 252.07
[8 empty] | 430.9308 | 961.5675 | 698.3022 | 565.7148 | 166.6148 | 902.7578 | 217977.7171 | 252.07
[8 empty] | 430.9475 | 961.5842 | 698.3022 | 565.6448 | 166.6948 | 902.7924 | 217994.4132 | 252.0836
[8 empty] | 430.9642 | 961.6008 | 698.3022 | 565.9448 | 166.4048 | 902.828 | 217959.1508 | 252.0972
[8 empty] | 430.9808 | 961.6175 | 698.3022 | 565.9548 | 166.3448 | 902.8626 | 217985.9597 | 252.0972
[8 empty] | 430.9975 | 961.6342 | 698.3022 | 565.6248 | 166.7248 | 902.8982 | 218003.4011 | 252.0563
[8 empty] | 431.0142 | 961.6508 | 698.3022 | 565.7148 | 166.6548 | 902.9328 | 217995.8972 | 252.0972
[8 empty] | 431.0308 | 961.6675 | 698.3022 | 565.6448 | 166.6948 | 902.9673 | 218035.9821 | 252.07
[8 empty] | 431.0475 | 961.6842 | 698.3022 | 565.7248 | 166.5848 | 903.0029 | 218051.5966 | 252.0972
[8 empty] | 431.0642 | 961.7008 | 698.3022 | 565.9048 | 166.4648 | 903.0375 | 218059.5809 | 252.07
[8 empty] | 431.0808 | 961.7175 | 698.3022 | 565.5648 | 166.7648 | 903.0731 | 218077.6172 | 252.0836
[8 empty] | 431.0975 | 961.7342 | 698.3022 | 565.6248 | 166.7348 | 903.1077 | 218083.4443 | 252.0972
[8 empty] | 431.1142 | 961.7508 | 698.3022 | 565.9548 | 166.4248 | 903.1423 | 218060.5241 | 252.0427
[8 empty] | 431.1308 | 961.7675 | 698.3022 | 565.6348 | 166.6648 | 903.1768 | 218084.8507 | 252.0836
[8 empty] | 431.1475 | 961.7842 | 698.3022 | 565.8548 | 166.4948 | 903.2124 | 218099.5996 | 252.1245
[8 empty] | 431.1642 | 961.8008 | 698.3022 | 565.6948 | 166.5848 | 903.247 | 218092.3544 | 252.0836
[8 empty] | 431.1808 | 961.8175 | 698.3022 | 565.7848 | 166.5148 | 903.2816 | 218103.0716 | 252.0563
[8 empty] | 431.1975 | 961.8342 | 698.3022 | 565.8148 | 166.5048 | 903.3161 | 218084.3818 | 252.0563
[8 empty] | 431.2142 | 961.8508 | 698.3022 | 565.7348 | 166.6248 | 903.3517 | 218117.9779 | 252.07
[8 empty] | 431.2308 | 961.8675 | 698.3022 | 565.7948 | 166.5648 | 903.3874 | 218136.7485 | 252.1109
[8 empty] | 431.2475 | 961.8842 | 698.3022 | 565.6948 | 166.6748 | 903.4219 | 218152.7714 | 252.07
[8 empty] | 431.2642 | 961.9008 | 698.3022 | 565.6948 | 166.5948 | 903.4565 | 218152.9648 | 252.0563
[8 empty] | 431.2808 | 961.9175 | 698.3022 | 565.7048 | 166.6648 | 903.4911 | 218169.197 | 252.1109
[8 empty] | 431.2975 | 961.9342 | 698.3022 | 565.8748 | 166.5048 | 903.5267 | 218200.6362 | 252.0972
[8 empty] | 431.3142 | 961.9508 | 698.3022 | 565.8548 | 166.4548 | 903.5612 | 218168.9215 | 252.0972
[8 empty] | 431.3308 | 961.9675 | 698.3022 | 565.6848 | 166.6248 | 903.5969 | 218192.7187 | 252.1245
[8 empty] | 431.3475 | 961.9842 | 698.3022 | 565.6848 | 166.6748 | 903.6314 | 218200.4322 | 252.1245
[8 empty] | 431.3642 | 962.0008 | 698.3022 | 565.7048 | 166.6248 | 903.666 | 218208.3389 | 252.1245
[8 empty] | 431.3808 | 962.0175 | 698.3022 | 565.6648 | 166.6548 | 903.7006 | 218218.2446 | 252.0972
[8 empty] | 431.3975 | 962.0342 | 698.3022 | 565.8648 | 166.4448 | 903.7362 | 218251.1623 | 252.1518
[8 empty] | 431.4142 | 962.0508 | 698.3022 | 565.6648 | 166.7048 | 903.7707 | 218250.7643 | 252.0972
[8 empty] | 431.4308 | 962.0675 | 698.3022 | 565.7848 | 166.5948 | 903.8063 | 218211.1479 | 252.0563
[8 empty] | 431.4475 | 962.0842 | 698.3022 | 565.8248 | 166.4648 | 903.8409 | 218242.1284 | 252.1245
[8 empty] | 431.4642 | 962.1008 | 698.3022 | 565.7248 | 166.5848 | 903.8755 | 218266.9149 | 252.0972
[8 empty] | 431.4808 | 962.1175 | 698.3022 | 565.8248 | 166.5148 | 903.9111 | 218259.3444 | 252.0836
[8 empty] | 431.4975 | 962.1342 | 698.3022 | 565.7048 | 166.6648 | 903.9457 | 218234.6751 | 252.1381
[8 empty] | 431.5142 | 962.1508 | 698.3022 | 565.7448 | 166.5548 | 903.9802 | 218310.5588 | 252.07
[8 empty] | 431.5308 | 962.1675 | 698.3022 | 565.9348 | 166.3748 | 904.0158 | 218286.3587 | 252.0972
[8 empty] | 431.5475 | 962.1842 | 698.3022 | 565.9148 | 166.3648 | 904.0504 | 218259.7425 | 252.0836
[8 empty] | 431.5642 | 962.2008 | 698.3022 | 565.8748 | 166.4448 | 904.0839 | 218302.3815 | 252.1109
[8 empty] | 431.5808 | 962.2175 | 698.3022 | 565.7248 | 166.5948 | 904.1195 | 218303.7277 | 252.0972
[8 empty] | 431.5975 | 962.2342 | 698.3022 | 565.7548 | 166.5548 | 904.1541 | 218295.0764 | 252.029
[8 empty] | 431.6142 | 962.2508 | 698.3022 | 565.9048 | 166.3948 | 904.1887 | 218343.0737 | 252.1109
[8 empty] | 431.6308 | 962.2675 | 698.3022 | 565.7848 | 166.4548 | 904.2232 | 218344.1453 | 252.0563
[8 empty] | 431.6475 | 962.2842 | 698.3022 | 565.9048 | 166.4048 | 904.2589 | 218333.953 | 252.029
[8 empty] | 431.6642 | 962.3008 | 698.3022 | 565.8048 | 166.4848 | 904.2934 | 218328.0607 | 252.0427
[8 empty] | 431.6808 | 962.3175 | 698.3022 | 565.6148 | 166.7348 | 904.329 | 218375.5931 | 252.0563
[8 empty] | 431.6975 | 962.3342 | 698.3022 | 565.7548 | 166.5548 | 904.3636 | 218375.5222 | 252.0018
[8 empty] | 431.7142 | 962.3508 | 698.3022 | 565.6148 | 166.7048 | 904.3982 | 218360.3763 | 252.0154
[8 empty] | 431.7308 | 962.3675 | 698.3022 | 565.5348 | 166.7548 | 904.4338 | 218385.3826 | 251.9881
[8 empty] | 431.7475 | 962.3842 | 698.3022 | 565.7648 | 166.5748 | 904.4683 | 218400.8027 | 252.0427
[8 empty] | 431.7642 | 962.4008 | 698.3022 | 565.7548 | 166.5448 | 904.504 | 218393.024 | 252.0154
[8 empty] | 431.7808 | 962.4175 | 698.3022 | 565.5448 | 166.6748 | 904.5385 | 218400.5902 | 251.9472
[8 empty] | 431.7975 | 962.4342 | 698.3022 | 565.9248 | 166.3748 | 904.5731 | 218416.8212 | 252.0154
[8 empty] | 431.8142 | 962.4508 | 698.3022 | 565.6148 | 166.6548 | 904.6077 | 218410.3226 | 252.0154
[8 empty] | 431.8308 | 962.4675 | 698.3022 | 565.5848 | 166.7248 | 904.6433 | 218424.7993 | 252.0018
[8 empty] | 431.8475 | 962.4842 | 698.3022 | 565.7548 | 166.5648 | 904.6778 | 218424.7329 | 251.9336
[8 empty] | 431.8642 | 962.5008 | 698.3022 | 565.7648 | 166.5248 | 904.7135 | 218433.9866 | 252.029
[8 empty] | 431.8808 | 962.5175 | 698.3022 | 565.7548 | 166.5648 | 904.748 | 218434.4602 | 251.9881
[8 empty] | 431.8975 | 962.5342 | 698.3022 | 565.6648 | 166.6248 | 904.7826 | 218453.0939 | 251.9881
[8 empty] | 431.9144 | 962.5511 | 698.3022 | 565.6748 | 166.6248 | 904.8172 | 218417.8309 | 252.0154
[8 empty] | 431.9311 | 962.5678 | 698.3022 | 565.7848 | 166.5248 | 904.8528 | 218484.466 | 252.0154
[8 empty] | 431.9478 | 962.5844 | 698.3022 | 565.6348 | 166.6348 | 904.8873 | 218485.4053 | 252.0154
[8 empty] | 431.9644 | 962.6011 | 698.3022 | 565.8048 | 166.4648 | 904.923 | 218469.3161 | 252.029
[8 empty] | 431.9811 | 962.6178 | 698.3022 | 565.6248 | 166.6148 | 904.9575 | 218501.3573 | 251.9881
[8 empty] | 431.9978 | 962.6344 | 698.3022 | 565.7748 | 166.5048 | 904.9921 | 218493.0467 | 251.9609
[8 empty] | 432.0144 | 962.6511 | 698.3022 | 565.7448 | 166.4948 | 905.0277 | 218509.0652 | 251.9609
[8 empty] | 432.0311 | 962.6678 | 698.3022 | 565.8448 | 166.4348 | 905.0623 | 218509.4725 | 252.0018
[8 empty] | 432.0478 | 962.6844 | 698.3022 | 565.6348 | 166.6048 | 905.0968 | 218541.2435 | 251.9745
[8 empty] | 432.0644 | 962.7011 | 698.3022 | 565.8548 | 166.3848 | 905.1314 | 218518.4566 | 252.0563
[8 empty] | 432.0811 | 962.7178 | 698.3022 | 565.6148 | 166.6548 | 905.167 | 218526.6381 | 252.0154
[8 empty] | 432.0978 | 962.7344 | 698.3022 | 565.7448 | 166.4848 | 905.2016 | 218558.0726 | 252.0154
[8 empty] | 432.1144 | 962.7511 | 698.3022 | 565.6648 | 166.5648 | 905.2372 | 218534.2756 | 252.029
[8 empty] | 432.1311 | 962.7678 | 698.3022 | 565.5748 | 166.6948 | 905.2718 | 218584.2967 | 252.0018
[8 empty] | 432.1478 | 962.7844 | 698.3022 | 565.6648 | 166.5648 | 905.3063 | 218591.2611 | 252.0154
[8 empty] | 432.1644 | 962.8011 | 698.3022 | 565.5348 | 166.6748 | 905.3419 | 218566.9238 | 252.0154
[8 empty] | 432.1811 | 962.8178 | 698.3022 | 565.6665 | 166.6131 | 905.3765 | 218590.9281 | 252.0154
[8 empty] | 432.1978 | 962.8344 | 698.3022 | 565.8048 | 166.4648 | 905.4111 | 218591.668 | 252.0427
[8 empty] | 432.2144 | 962.8511 | 698.3022 | 565.5748 | 166.6748 | 905.4456 | 218599.1724 | 252.029
[8 empty] | 432.2311 | 962.8678 | 698.3022 | 565.7048 | 166.6248 | 905.4813 | 218626.128 | 252.0018
[8 empty] | 432.2478 | 962.8844 | 698.3022 | 565.7548 | 166.5248 | 905.5158 | 218626.7978 | 252.0427
[8 empty] | 432.2644 | 962.9011 | 698.3022 | 565.6248 | 166.6548 | 905.5514 | 218627.9199 | 251.9881
[8 empty] | 432.2811 | 962.9178 | 698.3022 | 565.6648 | 166.6148 | 905.586 | 218635.179 | 252.0018
[8 empty] | 432.2978 | 962.9344 | 698.3022 | 565.6848 | 166.5948 | 905.6206 | 218658.3028 | 251.9745
[8 empty] | 432.3144 | 962.9511 | 698.3022 | 565.6748 | 166.5348 | 905.6551 | 218674.5215 | 252.0154
[8 empty] | 432.3311 | 962.9678 | 698.3022 | 565.8748 | 166.4048 | 905.6907 | 218658.9761 | 251.9745
[8 empty] | 432.3478 | 962.9844 | 698.3022 | 565.8048 | 166.4848 | 905.7264 | 218667.2906 | 251.9745
[8 empty] | 432.3644 | 963.0011 | 698.3022 | 565.7248 | 166.6248 | 905.7609 | 218666.8906 | 251.9745
[8 empty] | 432.3811 | 963.0178 | 698.3022 | 565.7748 | 166.5548 | 905.7955 | 218698.5292 | 251.9881
[8 empty] | 432.3978 | 963.0344 | 698.3022 | 565.9748 | 166.3248 | 905.8301 | 218692.143 | 251.9745
[8 empty] | 432.4144 | 963.0511 | 698.3022 | 565.8748 | 166.4648 | 905.8657 | 218675.787 | 251.9745
[8 empty] | 432.4311 | 963.0678 | 698.3022 | 565.9148 | 166.3948 | 905.9002 | 218693.4226 | 251.9609
[8 empty] | 432.4478 | 963.0844 | 698.3022 | 565.8048 | 166.5248 | 905.9348 | 218683.8983 | 251.9881
[8 empty] | 432.4644 | 963.1011 | 698.3022 | 565.9448 | 166.3648 | 905.9704 | 218740.3438 | 252.0018
[8 empty] | 432.4811 | 963.1178 | 698.3022 | 565.7648 | 166.5548 | 906.005 | 218750.0044 | 251.9745
[8 empty] | 432.4978 | 963.1344 | 698.3022 | 565.6748 | 166.6548 | 906.0396 | 218740.5469 | 251.9609
[8 empty] | 432.5144 | 963.1511 | 698.3022 | 565.7448 | 166.5748 | 906.0752 | 218775.81 | 252.0154
[8 empty] | 432.5311 | 963.1678 | 698.3022 | 565.7948 | 166.5348 | 906.1097 | 218767.6986 | 251.9336
[8 empty] | 432.5478 | 963.1844 | 698.3022 | 565.8848 | 166.4148 | 906.1453 | 218776.6167 | 251.9745
[8 empty] | 432.5644 | 963.2011 | 698.3022 | 565.9048 | 166.3848 | 906.1799 | 218775.6736 | 252.0018
[8 empty] | 432.5811 | 963.2178 | 698.3022 | 565.8048 | 166.5148 | 906.2145 | 218798.9341 | 251.9609
[8 empty] | 432.5978 | 963.2344 | 698.3022 | 565.7348 | 166.5748 | 906.249 | 218799.0008 | 251.9881
[8 empty] | 432.6144 | 963.2511 | 698.3022 | 565.8948 | 166.3948 | 906.2847 | 218784.0548 | 252.0018
[8 empty] | 432.6311 | 963.2678 | 698.3022 | 565.6848 | 166.6648 | 906.3192 | 218847.3379 | 251.9745
[8 empty] | 432.6478 | 963.2844 | 698.3022 | 565.6848 | 166.5948 | 906.3538 | 218817.3098 | 251.9881
[8 empty] | 432.6644 | 963.3011 | 698.3022 | 565.8348 | 166.4348 | 906.3894 | 218824.0746 | 252.0018
[8 empty] | 432.6811 | 963.3178 | 698.3022 | 565.7648 | 166.5348 | 906.424 | 218864.4338 | 252.0018
[8 empty] | 432.6978 | 963.3344 | 698.3022 | 565.8248 | 166.4848 | 906.4596 | 218855.9859 | 251.9881
[8 empty] | 432.7144 | 963.3511 | 698.3022 | 565.7648 | 166.5348 | 906.4942 | 218872.815 | 251.9609
[8 empty] | 432.7311 | 963.3678 | 698.3022 | 565.8948 | 166.3848 | 906.5287 | 218898.0921 | 252.07
[8 empty] | 432.7478 | 963.3844 | 698.3022 | 565.5748 | 166.7848 | 906.5633 | 218872.4143 | 252.0018
[8 empty] | 432.7644 | 963.4011 | 698.3022 | 565.6248 | 166.6148 | 906.5989 | 218883.2805 | 252.0154
[8 empty] | 432.7811 | 963.4178 | 698.3022 | 565.7248 | 166.5648 | 906.6335 | 218889.6441 | 252.029
[8 empty] | 432.7978 | 963.4344 | 698.3022 | 565.8548 | 166.5048 | 906.6691 | 218898.2304 | 252.0154
[8 empty] | 432.8144 | 963.4511 | 698.3022 | 565.4948 | 166.8648 | 906.7036 | 218897.5574 | 252.029
[8 empty] | 432.8311 | 963.4678 | 698.3022 | 565.9648 | 166.3548 | 906.7382 | 218905.5328 | 252.0427
[8 empty] | 432.8478 | 963.4844 | 698.3022 | 565.7648 | 166.5748 | 906.7728 | 218880.5924 | 252.029
[8 empty] | 432.8644 | 963.5011 | 698.3022 | 565.7648 | 166.5048 | 906.8084 | 218956.4792 | 252.029
[8 empty] | 432.8811 | 963.5178 | 698.3022 | 565.8248 | 166.4948 | 906.843 | 218956.8183 | 252.0154
[8 empty] | 432.8978 | 963.5344 | 698.3022 | 565.8048 | 166.4948 | 906.8786 | 218988.4571 | 252.0427
[8 empty] | 432.9144 | 963.5511 | 698.3022 | 565.7048 | 166.5948 | 906.9131 | 219005.2195 | 252.029
[8 empty] | 432.9311 | 963.5678 | 698.3022 | 565.8548 | 166.4148 | 906.9477 | 218989.3308 | 252.0563
[8 empty] | 432.9478 | 963.5844 | 698.3022 | 565.7848 | 166.4748 | 906.9823 | 218997.1056 | 252.029
[8 empty] | 432.9644 | 963.6011 | 698.3022 | 565.7048 | 166.6048 | 907.0179 | 218981.0189 | 252.029
[8 empty] | 432.9811 | 963.6178 | 698.3022 | 565.6748 | 166.6348 | 907.0525 | 218997.7812 | 251.9881
[8 empty] | 432.9978 | 963.6344 | 698.3022 | 565.7848 | 166.5648 | 907.0881 | 219012.2569 | 251.9609
[8 empty] | 433.0144 | 963.6511 | 698.3022 | 565.7448 | 166.5548 | 907.1226 | 219006.2292 | 251.9472
[8 empty] | 433.0311 | 963.6678 | 698.3022 | 565.8848 | 166.4048 | 907.1572 | 219006.2961 | 251.9881
[8 empty] | 433.0478 | 963.6844 | 698.3022 | 565.8348 | 166.4748 | 907.1928 | 219037.6675 | 251.9881
[8 empty] | 433.0644 | 963.7011 | 698.3022 | 565.5848 | 166.7048 | 907.2274 | 219055.91 | 252.0018
[8 empty] | 433.0811 | 963.7178 | 698.3022 | 565.6448 | 166.6448 | 907.262 | 219060.9251 | 251.9881
[8 empty] | 433.0978 | 963.7344 | 698.3022 | 565.7048 | 166.5748 | 907.2976 | 219055.6403 | 252.0018
[8 empty] | 433.1144 | 963.7511 | 698.3022 | 565.7448 | 166.5348 | 907.3321 | 219070.383 | 251.9745
[8 empty] | 433.1314 | 963.7681 | 698.3022 | 565.6048 | 166.6748 | 907.3667 | 219096.8616 | 251.9472
[8 empty] | 433.1481 | 963.7847 | 698.3022 | 565.6448 | 166.6548 | 907.4023 | 219070.9224 | 251.9609
[8 empty] | 433.1647 | 963.8014 | 698.3022 | 565.8148 | 166.4948 | 907.4369 | 219105.0422 | 251.9609
[8 empty] | 433.1814 | 963.8181 | 698.3022 | 565.7448 | 166.5648 | 907.4714 | 219121.1313 | 251.9472
[8 empty] | 433.1981 | 963.8347 | 698.3022 | 565.6148 | 166.6048 | 907.506 | 219122.4067 | 251.9609
[8 empty] | 433.2147 | 963.8514 | 698.3022 | 565.7648 | 166.5248 | 907.5416 | 219106.5224 | 251.9609
[8 empty] | 433.2314 | 963.8681 | 698.3022 | 565.7248 | 166.6148 | 907.5762 | 219138.3659 | 251.9745
[8 empty] | 433.2481 | 963.8847 | 698.3022 | 565.9648 | 166.3048 | 907.6118 | 219147.2158 | 252.0154
[8 empty] | 433.2647 | 963.9014 | 698.3022 | 565.9148 | 166.3948 | 907.6464 | 219162.7005 | 251.92
[8 empty] | 433.2814 | 963.9181 | 698.3022 | 565.6248 | 166.6648 | 907.6809 | 219146.7452 | 251.9336
[8 empty] | 433.2981 | 963.9347 | 698.3022 | 565.6448 | 166.6948 | 907.7166 | 219170.2077 | 252.0018
[8 empty] | 433.3147 | 963.9514 | 698.3022 | 565.6948 | 166.5748 | 907.7511 | 219147.5525 | 251.9745
[8 empty] | 433.3314 | 963.9681 | 698.3022 | 565.7448 | 166.5448 | 907.7867 | 219131.3293 | 251.92
[8 empty] | 433.3481 | 963.9847 | 698.3022 | 565.8148 | 166.4448 | 907.8213 | 219170.0699 | 251.9745
[8 empty] | 433.3647 | 964.0014 | 698.3022 | 565.6348 | 166.6448 | 907.8559 | 219187.0351 | 251.9881
[8 empty] | 433.3814 | 964.0181 | 698.3022 | 565.5148 | 166.8148 | 907.8904 | 219229.0545 | 251.9881
[8 empty] | 433.3981 | 964.0347 | 698.3022 | 565.6448 | 166.6048 | 907.926 | 219179.8647 | 251.9609
[8 empty] | 433.4147 | 964.0514 | 698.3022 | 565.6748 | 166.6148 | 907.9606 | 219235.9088 | 251.9336
[8 empty] | 433.4314 | 964.0681 | 698.3022 | 565.7748 | 166.4948 | 907.9962 | 219187.7753 | 251.9745
[8 empty] | 433.4481 | 964.0847 | 698.3022 | 565.6448 | 166.6548 | 908.0308 | 219227.7972 | 251.9881
[8 empty] | 433.4647 | 964.1014 | 698.3022 | 565.7848 | 166.5148 | 908.0654 | 219235.5052 | 251.9336
[8 empty] | 433.4814 | 964.1181 | 698.3022 | 565.7748 | 166.4848 | 908.101 | 219270.2963 | 251.9881
[8 empty] | 433.4981 | 964.1347 | 698.3022 | 565.6948 | 166.6548 | 908.1355 | 219295.1733 | 252.0018
[8 empty] | 433.5147 | 964.1514 | 698.3022 | 565.5848 | 166.6848 | 908.1701 | 219236.7161 | 251.9881
[8 empty] | 433.5314 | 964.1681 | 698.3022 | 565.7948 | 166.4648 | 908.2047 | 219262.925 | 251.9881
[8 empty] | 433.5481 | 964.1847 | 698.3022 | 565.7948 | 166.4948 | 908.2403 | 219278.8132 | 252.0154
[8 empty] | 433.5647 | 964.2014 | 698.3022 | 565.7148 | 166.5948 | 908.2749 | 219310.5209 | 252.0018
[8 empty] | 433.5814 | 964.2181 | 698.3022 | 565.7648 | 166.4948 | 908.3105 | 219279.6875 | 252.029
[8 empty] | 433.5981 | 964.2347 | 698.3022 | 565.8748 | 166.3548 | 908.345 | 219295.9778 | 252.0018
[8 empty] | 433.6147 | 964.2514 | 698.3022 | 565.7048 | 166.5748 | 908.3796 | 219295.9792 | 251.9745
[8 empty] | 433.6314 | 964.2681 | 698.3022 | 565.7848 | 166.5148 | 908.4142 | 219310.9245 | 251.9881
[8 empty] | 433.6481 | 964.2847 | 698.3022 | 565.7748 | 166.5348 | 908.4498 | 219302.8129 | 251.9745
[8 empty] | 433.6647 | 964.3014 | 698.3022 | 565.7048 | 166.5548 | 908.4843 | 219344.8297 | 252.029
[8 empty] | 433.6814 | 964.3181 | 698.3022 | 565.8948 | 166.3448 | 908.52 | 219311.9999 | 251.9881
[8 empty] | 433.6981 | 964.3347 | 698.3022 | 565.6548 | 166.6348 | 908.5545 | 219343.843 | 251.9745
[8 empty] | 433.7147 | 964.3514 | 698.3022 | 565.7948 | 166.4748 | 908.5891 | 219344.3137 | 252.029
[8 empty] | 433.7314 | 964.3681 | 698.3022 | 565.7348 | 166.5848 | 908.6237 | 219344.7637 | 252.0018
[8 empty] | 433.7481 | 964.3847 | 698.3022 | 565.8748 | 166.3548 | 908.6593 | 219375.7501 | 252.0018
[8 empty] | 433.7647 | 964.4014 | 698.3022 | 565.8348 | 166.4848 | 908.6938 | 219393.0312 | 252.029
[8 empty] | 433.7814 | 964.4181 | 698.3022 | 565.7148 | 166.5548 | 908.7295 | 219392.5812 | 251.9881
[8 empty] | 433.7981 | 964.4347 | 698.3022 | 565.6848 | 166.5348 | 908.764 | 219384.1984 | 252.0154
[8 empty] | 433.8147 | 964.4514 | 698.3022 | 565.7248 | 166.5448 | 908.7986 | 219392.5812 | 251.9881
[8 empty] | 433.8314 | 964.4681 | 698.3022 | 565.7248 | 166.5848 | 908.8342 | 219427.1728 | 252.029
[8 empty] | 433.8481 | 964.4847 | 698.3022 | 565.7348 | 166.5248 | 908.8688 | 219437.0115 | 252.0154
[8 empty] | 433.8647 | 964.5014 | 698.3022 | 565.7448 | 166.4848 | 908.9033 | 219451.5062 | 251.9745
[8 empty] | 433.8814 | 964.5181 | 698.3022 | 565.7348 | 166.5448 | 908.939 | 219443.1265 | 252.029
[8 empty] | 433.8981 | 964.5347 | 698.3022 | 565.5748 | 166.6748 | 908.9735 | 219460.2023 | 252.0836
[8 empty] | 433.9147 | 964.5514 | 698.3022 | 565.7648 | 166.4948 | 909.0081 | 219451.6418 | 252.0427
[8 empty] | 433.9314 | 964.5681 | 698.3022 | 565.7648 | 166.4848 | 909.0437 | 219459.4167 | 252.0018
[8 empty] | 433.9481 | 964.5847 | 698.3022 | 565.8248 | 166.4348 | 909.0783 | 219460.1352 | 252.0154
[8 empty] | 433.9647 | 964.6014 | 698.3022 | 565.7148 | 166.5548 | 909.1128 | 219475.7085 | 252.0427
[8 empty] | 433.9814 | 964.6181 | 698.3022 | 565.6848 | 166.5648 | 909.1474 | 219468.9203 | 251.9881
[8 empty] | 433.9981 | 964.6347 | 698.3022 | 565.6848 | 166.5748 | 909.183 | 219507.6172 | 252.0563
[8 empty] | 434.0147 | 964.6514 | 698.3022 | 565.7348 | 166.5748 | 909.2186 | 219515.3265 | 252.0018
[8 empty] | 434.0314 | 964.6681 | 698.3022 | 565.5948 | 166.6548 | 909.2532 | 219524.5589 | 251.9881
[8 empty] | 434.0481 | 964.6847 | 698.3022 | 565.6348 | 166.5948 | 909.2878 | 219532.2887 | 252.0427
[8 empty] | 434.0647 | 964.7014 | 698.3022 | 565.7048 | 166.5348 | 909.3223 | 219507.4145 | 252.0154
[8 empty] | 434.0814 | 964.7181 | 698.3022 | 565.7548 | 166.5348 | 909.3579 | 219532.6718 | 252.0563
[8 empty] | 434.0981 | 964.7347 | 698.3022 | 565.6148 | 166.6448 | 909.3925 | 219532.0875 | 252.0563
[8 empty] | 434.1147 | 964.7514 | 698.3022 | 565.8348 | 166.4148 | 909.4271 | 219583.8892 | 252.0427
[8 empty] | 434.1314 | 964.7681 | 698.3022 | 565.5148 | 166.7348 | 909.4627 | 219583.8892 | 252.0427
[8 empty] | 434.1481 | 964.7847 | 698.3022 | 565.7648 | 166.4748 | 909.4973 | 219556.8043 | 251.9881
[8 empty] | 434.1647 | 964.8014 | 698.3022 | 565.7248 | 166.5148 | 909.5318 | 219576.5851 | 252.0154
[8 empty] | 434.1814 | 964.8181 | 698.3022 | 565.7848 | 166.4348 | 909.5674 | 219622.8541 | 252.0836
[8 empty] | 434.1981 | 964.8347 | 698.3022 | 565.7348 | 166.5048 | 909.602 | 219582.8339 | 252.029
[8 empty] | 434.2147 | 964.8514 | 698.3022 | 565.7048 | 166.4948 | 909.6366 | 219624.4476 | 252.029
[8 empty] | 434.2314 | 964.8681 | 698.3022 | 565.8848 | 166.3348 | 909.6711 | 219633.0314 | 252.0427
[8 empty] | 434.2481 | 964.8847 | 698.3022 | 566.1148 | 166.2048 | 909.7067 | 219649.4588 | 252.029
[8 empty] | 434.2647 | 964.9014 | 698.3022 | 565.7548 | 166.4648 | 909.7424 | 219639.6168 | 252.0154
[8 empty] | 434.2814 | 964.9181 | 698.3022 | 565.7048 | 166.5548 | 909.7769 | 219656.2233 | 252.029
[8 empty] | 434.2981 | 964.9347 | 698.3022 | 565.7148 | 166.5548 | 909.8115 | 219671.4598 | 252.0836
[8 empty] | 434.3147 | 964.9514 | 698.3022 | 565.6548 | 166.5948 | 909.8461 | 219640.2012 | 251.9881
[8 empty] | 434.3314 | 964.9681 | 698.3022 | 565.6848 | 166.5448 | 909.8817 | 219673.5239 | 252.0154
[8 empty] | 434.3481 | 964.9847 | 698.3022 | 565.7548 | 166.4448 | 909.9162 | 219713.9483 | 252.07
[8 empty] | 434.365 | 965.0017 | 698.3022 | 565.6348 | 166.6048 | 909.9519 | 219705.635 | 252.0427
[8 empty] | 434.3817 | 965.0183 | 698.3022 | 565.7448 | 166.4748 | 909.9864 | 219681.2989 | 252.0563
[8 empty] | 434.3983 | 965.035 | 698.3022 | 565.5948 | 166.6948 | 910.021 | 219724.0699 | 252.029
[8 empty] | 434.415 | 965.0517 | 698.3022 | 565.8048 | 166.4448 | 910.0556 | 219723.3285 | 252.0972
[8 empty] | 434.4317 | 965.0683 | 698.3022 | 565.7648 | 166.4448 | 910.0912 | 219723.2601 | 252.0427
[8 empty] | 434.4483 | 965.085 | 698.3022 | 565.7948 | 166.3948 | 910.1257 | 219724.4047 | 252.07
[8 empty] | 434.465 | 965.1017 | 698.3022 | 565.9248 | 166.3248 | 910.1613 | 219749.1456 | 252.029
[8 empty] | 434.4817 | 965.1183 | 698.3022 | 565.7748 | 166.4348 | 910.1959 | 219773.2114 | 252.029
[8 empty] | 434.4983 | 965.135 | 698.3022 | 565.7748 | 166.3948 | 910.2305 | 219773.817 | 252.029
[8 empty] | 434.515 | 965.1517 | 698.3022 | 565.7948 | 166.4648 | 910.265 | 219771.5288 | 251.9881
[8 empty] | 434.5317 | 965.1683 | 698.3022 | 565.8948 | 166.3148 | 910.3007 | 219789.9741 | 252.0154
[8 empty] | 434.5483 | 965.185 | 698.3022 | 565.8548 | 166.4148 | 910.3352 | 219773.145 | 252.0154
[8 empty] | 434.565 | 965.2017 | 698.3022 | 565.8748 | 166.3948 | 910.3708 | 219788.5608 | 252.029
[8 empty] | 434.5817 | 965.2183 | 698.3022 | 565.7848 | 166.4648 | 910.4054 | 219813.1656 | 252.029
[8 empty] | 434.5983 | 965.235 | 698.3022 | 565.9148 | 166.3348 | 910.44 | 219805.121 | 252.0563
[8 empty] | 434.615 | 965.2517 | 698.3022 | 565.8348 | 166.3848 | 910.4745 | 219837.5008 | 252.029
[8 empty] | 434.6317 | 965.2683 | 698.3022 | 565.7848 | 166.3948 | 910.5102 | 219829.725 | 252.029
[8 empty] | 434.6483 | 965.285 | 698.3022 | 565.6648 | 166.5848 | 910.5447 | 219837.636 | 252.0427
[8 empty] | 434.665 | 965.3017 | 698.3022 | 565.8648 | 166.3948 | 910.5803 | 219836.8954 | 252.0563
[8 empty] | 434.6817 | 965.3183 | 698.3022 | 565.8948 | 166.3448 | 910.6149 | 219871.2283 | 252.029
[8 empty] | 434.6983 | 965.335 | 698.3022 | 565.8648 | 166.3948 | 910.6495 | 219852.9846 | 252.0018
[8 empty] | 434.715 | 965.3517 | 698.3022 | 565.6548 | 166.5948 | 910.6851 | 219896.6295 | 252.07
[8 empty] | 434.7317 | 965.3683 | 698.3022 | 565.9148 | 166.3148 | 910.7196 | 219854.1962 | 252.0563
[8 empty] | 434.7483 | 965.385 | 698.3022 | 565.8548 | 166.4148 | 910.7542 | 219896.1585 | 252.029
[8 empty] | 434.765 | 965.4017 | 698.3022 | 565.6248 | 166.6148 | 910.7898 | 219896.0233 | 252.0563
[8 empty] | 434.7817 | 965.4183 | 698.3022 | 565.8148 | 166.3848 | 910.8244 | 219936.8516 | 252.0563
[8 empty] | 434.7983 | 965.435 | 698.3022 | 565.9248 | 166.3748 | 910.859 | 219936.5164 | 251.9881
[8 empty] | 434.815 | 965.4517 | 698.3022 | 565.8348 | 166.4448 | 910.8946 | 219897.1012 | 252.0836
[8 empty] | 434.8317 | 965.4683 | 698.3022 | 565.8048 | 166.4748 | 910.9291 | 219936.3142 | 252.07
[8 empty] | 434.8483 | 965.485 | 698.3022 | 565.7848 | 166.4748 | 910.9637 | 219921.0327 | 252.07
[8 empty] | 434.865 | 965.5017 | 698.3022 | 565.7648 | 166.4748 | 910.9993 | 219945.3009 | 252.0563
[8 empty] | 434.8817 | 965.5183 | 698.3022 | 565.6148 | 166.6048 | 911.0339 | 219977.2769 | 252.1109
[8 empty] | 434.8983 | 965.535 | 698.3022 | 565.8048 | 166.3948 | 911.0685 | 219961.9957 | 252.07
[8 empty] | 434.915 | 965.5517 | 698.3022 | 565.8848 | 166.4048 | 911.1041 | 219968.4253 | 252.0563
[8 empty] | 434.9317 | 965.5683 | 698.3022 | 565.8548 | 166.3948 | 911.1386 | 219968.694 | 252.0427
[8 empty] | 434.9483 | 965.585 | 698.3022 | 565.7648 | 166.5048 | 911.1732 | 219993.7033 | 252.07
[8 empty] | 434.965 | 965.6017 | 698.3022 | 565.7348 | 166.5048 | 911.2088 | 219976.8058 | 252.0563
[8 empty] | 434.9817 | 965.6183 | 698.3022 | 565.6148 | 166.6048 | 911.2434 | 220002.4208 | 252.07
[8 empty] | 434.9983 | 965.635 | 698.3022 | 565.8348 | 166.3748 | 911.278 | 220025.2748 | 252.0972
[8 empty] | 435.015 | 965.6517 | 698.3022 | 565.9448 | 166.2848 | 911.3136 | 220010.0614 | 252.0836
[8 empty] | 435.0317 | 965.6683 | 698.3022 | 565.7748 | 166.4148 | 911.3481 | 220044.5166 | 252.1109
[8 empty] | 435.0483 | 965.685 | 698.3022 | 565.8348 | 166.4148 | 911.3827 | 220043.7767 | 252.0836
[8 empty] | 435.065 | 965.7017 | 698.3022 | 565.5448 | 166.6448 | 911.4183 | 220053.2348 | 252.0972
[8 empty] | 435.0817 | 965.7183 | 698.3022 | 565.7048 | 166.5548 | 911.4529 | 220045.0562 | 252.1245
[8 empty] | 435.0983 | 965.735 | 698.3022 | 565.8448 | 166.4048 | 911.4885 | 220068.2471 | 252.1109
[8 empty] | 435.115 | 965.7517 | 698.3022 | 565.7548 | 166.5248 | 911.5231 | 220068.3822 | 252.0836
[8 empty] | 435.1317 | 965.7683 | 698.3022 | 566.0148 | 166.2548 | 911.5576 | 220076.1573 | 252.1109
[8 empty] | 435.1483 | 965.785 | 698.3022 | 565.5948 | 166.6048 | 911.5922 | 220109.1428 | 252.0972
[8 empty] | 435.165 | 965.8017 | 698.3022 | 565.6348 | 166.5948 | 911.6278 | 220101.9067 | 252.0972
[8 empty] | 435.1817 | 965.8183 | 698.3022 | 565.9548 | 166.2948 | 911.6624 | 220053.168 | 252.1109
[8 empty] | 435.1983 | 965.835 | 698.3022 | 565.9948 | 166.2448 | 911.698 | 220085.7503 | 252.1109
[8 empty] | 435.215 | 965.8517 | 698.3022 | 565.7948 | 166.4648 | 911.7326 | 220133.2099 | 252.1654
[8 empty] | 435.2317 | 965.8683 | 698.3022 | 565.9348 | 166.3448 | 911.7671 | 220109.2783 | 252.0972
[8 empty] | 435.2483 | 965.885 | 698.3022 | 565.9848 | 166.2548 | 911.8017 | 220133.6811 | 252.1245
[8 empty] | 435.265 | 965.9017 | 698.3022 | 566.0048 | 166.2748 | 911.8373 | 220132.7388 | 252.0972
[8 empty] | 435.2817 | 965.9183 | 698.3022 | 565.6748 | 166.6048 | 911.8719 | 220189.724 | 252.1381
[8 empty] | 435.2983 | 965.935 | 698.3022 | 565.7848 | 166.4648 | 911.9075 | 220142.3317 | 252.1381
[8 empty] | 435.315 | 965.9517 | 698.3022 | 565.6448 | 166.6048 | 911.942 | 220174.8467 | 252.1245
[8 empty] | 435.3317 | 965.9683 | 698.3022 | 565.7248 | 166.5248 | 911.9766 | 220174.1734 | 252.1109
[8 empty] | 435.3483 | 965.985 | 698.3022 | 565.7148 | 166.5948 | 912.0122 | 220133.2102 | 252.1109
[8 empty] | 435.365 | 966.0017 | 698.3022 | 565.7348 | 166.5048 | 912.0468 | 220215.7982 | 252.1381
[8 empty] | 435.3817 | 966.0183 | 698.3022 | 565.5748 | 166.6548 | 912.0814 | 220200.7864 | 252.1245
[8 empty] | 435.3983 | 966.035 | 698.3022 | 565.8048 | 166.4348 | 912.1159 | 220182.2852 | 252.1381
[8 empty] | 435.415 | 966.0517 | 698.3022 | 565.8448 | 166.3848 | 912.1515 | 220232.2913 | 252.1654
[8 empty] | 435.4317 | 966.0683 | 698.3022 | 565.4848 | 166.7548 | 912.1861 | 220218.8286 | 252.1109
[8 empty] | 435.4483 | 966.085 | 698.3022 | 565.7848 | 166.4648 | 912.2217 | 220232.4935 | 252.1109
[8 empty] | 435.465 | 966.1017 | 698.3022 | 565.8548 | 166.3548 | 912.2563 | 220234.4463 | 252.1109
[8 empty] | 435.4817 | 966.1183 | 698.3022 | 566.0048 | 166.2148 | 912.2909 | 220256.829 | 252.0972
[8 empty] | 435.4983 | 966.135 | 698.3022 | 566.0248 | 166.2548 | 912.3254 | 220249.3908 | 252.1518
[8 empty] | 435.515 | 966.1517 | 698.3022 | 565.5448 | 166.6848 | 912.361 | 220250.7375 | 252.1518
[8 empty] | 435.5317 | 966.1683 | 698.3022 | 565.8048 | 166.4548 | 912.3956 | 220297.7929 | 252.1381
[8 empty] | 435.5483 | 966.185 | 698.3022 | 565.6748 | 166.5748 | 912.4312 | 220297.1868 | 252.1518
[8 empty] | 435.565 | 966.2017 | 698.3022 | 565.6648 | 166.5548 | 912.4658 | 220306.4434 | 252.1518
[8 empty] | 435.5817 | 966.2183 | 698.3022 | 565.8348 | 166.3848 | 912.5003 | 220312.8043 | 252.1109
[8 empty] | 435.5986 | 966.2353 | 698.3022 | 565.8848 | 166.3648 | 912.5349 | 220321.6572 | 252.179
[8 empty] | 435.6153 | 966.2519 | 698.3022 | 565.9248 | 166.3648 | 912.5705 | 220330.1059 | 252.1927
[8 empty] | 435.6319 | 966.2686 | 698.3022 | 565.7548 | 166.4948 | 912.6061 | 220336.7363 | 252.1381
[8 empty] | 435.6486 | 966.2853 | 698.3022 | 565.6448 | 166.6048 | 912.6407 | 220330.7119 | 252.22
[8 empty] | 435.6653 | 966.3019 | 698.3022 | 565.7248 | 166.5348 | 912.6753 | 220373.2123 | 252.1654
[8 empty] | 435.6819 | 966.3186 | 698.3022 | 565.7448 | 166.4748 | 912.7098 | 220365.7737 | 252.179
[8 empty] | 435.6986 | 966.3353 | 698.3022 | 565.7348 | 166.4848 | 912.7455 | 220379.8424 | 252.1927
[8 empty] | 435.7153 | 966.3519 | 698.3022 | 565.7748 | 166.4748 | 912.78 | 220397.0766 | 252.1381
[8 empty] | 435.7319 | 966.3686 | 698.3022 | 565.5948 | 166.6548 | 912.8156 | 220373.6163 | 252.1654
[8 empty] | 435.7486 | 966.3853 | 698.3022 | 565.7648 | 166.5048 | 912.8502 | 220420.4025 | 252.1654
[8 empty] | 435.7653 | 966.4019 | 698.3022 | 565.7948 | 166.4448 | 912.8848 | 220405.1885 | 252.1518
[8 empty] | 435.7819 | 966.4186 | 698.3022 | 565.6848 | 166.5548 | 912.9193 | 220373.0102 | 252.1381
[8 empty] | 435.7986 | 966.4353 | 698.3022 | 565.8148 | 166.5148 | 912.955 | 220404.2463 | 252.1518
[8 empty] | 435.8153 | 966.4519 | 698.3022 | 565.6648 | 166.5648 | 912.9895 | 220404.5824 | 252.2063
[8 empty] | 435.8319 | 966.4686 | 698.3022 | 565.7948 | 166.4348 | 913.0251 | 220445.4787 | 252.1654
[8 empty] | 435.8486 | 966.4853 | 698.3022 | 565.6948 | 166.5448 | 913.0597 | 220469.5451 | 252.1518
[8 empty] | 435.8653 | 966.5019 | 698.3022 | 565.9048 | 166.3548 | 913.0943 | 220437.5689 | 252.1381
[8 empty] | 435.8819 | 966.5186 | 698.3022 | 565.6548 | 166.6048 | 913.1299 | 220453.3214 | 252.1381
[8 empty] | 435.8986 | 966.5353 | 698.3022 | 565.8548 | 166.4248 | 913.1644 | 220477.6571 | 252.1518
[8 empty] | 435.9153 | 966.5519 | 698.3022 | 565.7548 | 166.5648 | 913.199 | 220478.0609 | 252.1518
[8 empty] | 435.9319 | 966.5686 | 698.3022 | 565.6748 | 166.5948 | 913.2336 | 220519.9555 | 252.1381
[8 empty] | 435.9486 | 966.5853 | 698.3022 | 565.7448 | 166.5148 | 913.2692 | 220502.2621 | 252.1518
[8 empty] | 435.9653 | 966.6019 | 698.3022 | 565.7648 | 166.4648 | 913.3038 | 220501.7907 | 252.0836
[8 empty] | 435.9819 | 966.6186 | 698.3022 | 565.7148 | 166.5848 | 913.3394 | 220520.0903 | 252.0972
[8 empty] | 435.9986 | 966.6353 | 698.3022 | 565.7048 | 166.5248 | 913.3739 | 220535.6404 | 252.1109
[8 empty] | 436.0153 | 966.6519 | 698.3022 | 565.7948 | 166.4648 | 913.4085 | 220536.4486 | 252.1245
[8 empty] | 436.0319 | 966.6686 | 698.3022 | 565.7848 | 166.4748 | 913.4431 | 220568.2903 | 252.0972
[8 empty] | 436.0486 | 966.6853 | 698.3022 | 565.7148 | 166.5348 | 913.4787 | 220561.6597 | 252.0563
[8 empty] | 436.0653 | 966.7019 | 698.3022 | 565.7848 | 166.4648 | 913.5133 | 220561.323 | 252.0427
[8 empty] | 436.0819 | 966.7186 | 698.3022 | 565.6748 | 166.5948 | 913.5489 | 220560.1784 | 252.0972
[8 empty] | 436.0986 | 966.7353 | 698.3022 | 565.7348 | 166.5148 | 913.5834 | 220568.0209 | 252.0972
[8 empty] | 436.1153 | 966.7519 | 698.3022 | 565.7748 | 166.4748 | 913.618 | 220616.9617 | 252.029
[8 empty] | 436.1319 | 966.7686 | 698.3022 | 565.7832 | 166.4965 | 913.6526 | 220583.235 | 252.1109
[8 empty] | 436.1486 | 966.7853 | 698.3022 | 565.6548 | 166.6148 | 913.6882 | 220608.1092 | 252.0836
[8 empty] | 436.1653 | 966.8019 | 698.3022 | 565.8748 | 166.3948 | 913.7227 | 220617.5004 | 252.0836
[8 empty] | 436.1819 | 966.8186 | 698.3022 | 565.6148 | 166.6148 | 913.7573 | 220592.2891 | 252.0427
[8 empty] | 436.1986 | 966.8353 | 698.3022 | 565.8348 | 166.4248 | 913.7929 | 220664.8252 | 252.0972
[8 empty] | 436.2153 | 966.8519 | 698.3022 | 565.6348 | 166.6148 | 913.8275 | 220625.343 | 252.029
[8 empty] | 436.2319 | 966.8686 | 698.3022 | 565.8448 | 166.4548 | 913.8631 | 220663.8829 | 252.029
[8 empty] | 436.2486 | 966.8853 | 698.3022 | 565.7748 | 166.4748 | 913.8977 | 220664.5558 | 252.0018
[8 empty] | 436.2653 | 966.9019 | 698.3022 | 565.6348 | 166.6148 | 913.9322 | 220706.7868 | 252.0427
[8 empty] | 436.2819 | 966.9186 | 698.3022 | 565.6648 | 166.6048 | 913.9679 | 220700.291 | 252.029
[8 empty] | 436.2986 | 966.9353 | 698.3022 | 565.8348 | 166.4148 | 914.0024 | 220715.1681 | 252.07
[8 empty] | 436.3153 | 966.9519 | 698.3022 | 565.7048 | 166.5348 | 914.037 | 220707.8641 | 251.9881
[8 empty] | 436.3319 | 966.9686 | 698.3022 | 565.6848 | 166.5348 | 914.0726 | 220700.2909 | 251.9881
[8 empty] | 436.3486 | 966.9853 | 698.3022 | 565.8048 | 166.4648 | 914.1072 | 220732.4693 | 251.9745
[8 empty] | 436.3653 | 967.0019 | 698.3022 | 565.6748 | 166.5748 | 914.1417 | 220723.886 | 251.9336
[8 empty] | 436.3819 | 967.0186 | 698.3022 | 565.7948 | 166.4448 | 914.1773 | 220748.4237 | 252.0018
[8 empty] | 436.3986 | 967.0353 | 698.3022 | 565.7448 | 166.4948 | 914.2119 | 220739.7057 | 251.9609
[8 empty] | 436.4153 | 967.0519 | 698.3022 | 565.7048 | 166.5548 | 914.2465 | 220788.1753 | 251.9609
[8 empty] | 436.4319 | 967.0686 | 698.3022 | 565.8048 | 166.4348 | 914.2821 | 220748.087 | 252.0018
[8 empty] | 436.4486 | 967.0853 | 698.3022 | 565.6948 | 166.5348 | 914.3167 | 220781.0061 | 251.9609
[8 empty] | 436.4653 | 967.1019 | 698.3022 | 565.6148 | 166.6448 | 914.3523 | 220796.2199 | 252.0154
[8 empty] | 436.4819 | 967.1186 | 698.3022 | 565.7748 | 166.5248 | 914.3868 | 220796.624 | 252.0154
[8 empty] | 436.4986 | 967.1353 | 698.3022 | 565.9148 | 166.3748 | 914.4214 | 220787.9735 | 252.0154
[8 empty] | 436.5153 | 967.1519 | 698.3022 | 565.9748 | 166.2848 | 914.456 | 220804.9378 | 252.0018
[8 empty] | 436.5319 | 967.1686 | 698.3022 | 565.8248 | 166.5048 | 914.4916 | 220831.2818 | 251.9745
[8 empty] | 436.5486 | 967.1853 | 698.3022 | 565.7448 | 166.4648 | 914.5262 | 220821.3636 | 252.0154
[8 empty] | 436.5653 | 967.2019 | 698.3022 | 565.7148 | 166.5448 | 914.5618 | 220847.5056 | 251.9336
[8 empty] | 436.5819 | 967.2186 | 698.3022 | 565.7648 | 166.4948 | 914.5963 | 220832.0897 | 251.9745
[8 empty] | 436.5986 | 967.2353 | 698.3022 | 565.6148 | 166.6848 | 914.6309 | 220839.5284 | 251.9881
[8 empty] | 436.6153 | 967.2519 | 698.3022 | 565.6348 | 166.6448 | 914.6655 | 220880.5591 | 252.029
[8 empty] | 436.6319 | 967.2686 | 698.3022 | 565.8448 | 166.4248 | 914.7011 | 220862.8541 | 252.0018
[8 empty] | 436.6486 | 967.2853 | 698.3022 | 565.9948 | 166.2648 | 914.7356 | 220863.5947 | 252.0154
[8 empty] | 436.6653 | 967.3019 | 698.3022 | 565.8148 | 166.4748 | 914.7713 | 220888.1997 | 251.9745
[8 empty] | 436.6819 | 967.3186 | 698.3022 | 565.7448 | 166.5548 | 914.8058 | 220863.6621 | 251.9745
[8 empty] | 436.6986 | 967.3353 | 698.3022 | 565.8848 | 166.4548 | 914.8404 | 220910.9872 | 251.9881
[8 empty] | 436.7153 | 967.3519 | 698.3022 | 565.7348 | 166.5348 | 914.875 | 220912.4682 | 251.9336
[8 empty] | 436.7319 | 967.3686 | 698.3022 | 565.8348 | 166.4448 | 914.9106 | 220936.5345 | 251.9745
[8 empty] | 436.7486 | 967.3853 | 698.3022 | 565.5548 | 166.7348 | 914.9451 | 220888.1997 | 251.9336
[8 empty] | 436.7653 | 967.4019 | 698.3022 | 565.8548 | 166.4548 | 914.9808 | 220951.412 | 251.9609
[8 empty] | 436.7819 | 967.4186 | 698.3022 | 565.8948 | 166.4348 | 915.0153 | 220927.4802 | 251.8927
[8 empty] | 436.7989 | 967.4356 | 698.3022 | 565.5548 | 166.7548 | 915.0499 | 220959.7931 | 251.9472
[8 empty] | 436.8156 | 967.4522 | 698.3022 | 565.7648 | 166.5448 | 915.0845 | 220936.6691 | 251.9472
[8 empty] | 436.8322 | 967.4689 | 698.3022 | 565.6648 | 166.6448 | 915.1201 | 221011.7518 | 251.9472
[8 empty] | 436.8489 | 967.4856 | 698.3022 | 565.8148 | 166.4448 | 915.1546 | 220959.793 | 251.92
[8 empty] | 436.8656 | 967.5022 | 698.3022 | 565.8548 | 166.4848 | 915.1903 | 220976.0169 | 251.9336
[8 empty] | 436.8822 | 967.5189 | 698.3022 | 565.6848 | 166.6648 | 915.2248 | 220983.9941 | 251.9745
[8 empty] | 436.8989 | 967.5356 | 698.3022 | 565.9348 | 166.3948 | 915.2594 | 220976.4207 | 251.9336
[8 empty] | 436.9156 | 967.5522 | 698.3022 | 565.7448 | 166.5648 | 915.294 | 220969.5205 | 251.9609
[8 empty] | 436.9322 | 967.5689 | 698.3022 | 565.7948 | 166.5248 | 915.3296 | 220985.2057 | 251.9745
[8 empty] | 436.9489 | 967.5856 | 698.3022 | 565.4848 | 166.8448 | 915.3641 | 221019.3251 | 251.9881
[8 empty] | 436.9656 | 967.6022 | 698.3022 | 565.7548 | 166.5648 | 915.3997 | 221028.1101 | 251.9336
[8 empty] | 436.9822 | 967.6189 | 698.3022 | 565.6348 | 166.6248 | 915.4343 | 221019.7965 | 251.9472
[8 empty] | 436.9989 | 967.6356 | 698.3022 | 565.7248 | 166.5848 | 915.4689 | 221068.0638 | 251.9745
[8 empty] | 437.0156 | 967.6522 | 698.3022 | 565.7948 | 166.5148 | 915.5045 | 221060.6924 | 251.92
[8 empty] | 437.0322 | 967.6689 | 698.3022 | 565.8648 | 166.4948 | 915.5391 | 221059.0095 | 251.9472
[8 empty] | 437.0489 | 967.6856 | 698.3022 | 565.6448 | 166.6348 | 915.5736 | 221052.5134 | 251.9609
[8 empty] | 437.0656 | 967.7022 | 698.3022 | 566.0348 | 166.2548 | 915.6082 | 221060.4906 | 251.9336
[8 empty] | 437.0822 | 967.7189 | 698.3022 | 565.7448 | 166.5248 | 915.6438 | 221075.3679 | 251.9336
[8 empty] | 437.0989 | 967.7356 | 698.3022 | 565.6248 | 166.6648 | 915.6794 | 221117.8124 | 251.9609
[8 empty] | 437.1156 | 967.7522 | 698.3022 | 565.9048 | 166.3648 | 915.714 | 221123.972 | 251.9609
[8 empty] | 437.1322 | 967.7689 | 698.3022 | 565.7248 | 166.6048 | 915.7486 | 221124.5776 | 251.9063
[8 empty] | 437.1489 | 967.7856 | 698.3022 | 565.9848 | 166.3248 | 915.7831 | 221115.9947 | 251.9609
[8 empty] | 437.1656 | 967.8022 | 698.3022 | 565.7548 | 166.5248 | 915.8187 | 221139.9938 | 251.92
[8 empty] | 437.1822 | 967.8189 | 698.3022 | 565.6848 | 166.6248 | 915.8533 | 221160.5819 | 252.0018
[8 empty] | 437.1989 | 967.8356 | 698.3022 | 565.7148 | 166.5948 | 915.8879 | 221167.9534 | 251.9609
[8 empty] | 437.2156 | 967.8522 | 698.3022 | 565.5848 | 166.7048 | 915.9224 | 221160.3802 | 251.9745
[8 empty] | 437.2322 | 967.8689 | 698.3022 | 565.8048 | 166.4348 | 915.958 | 221151.3259 | 252.0018
[8 empty] | 437.2489 | 967.8856 | 698.3022 | 565.8248 | 166.4948 | 915.9937 | 221166.8763 | 251.9881
[8 empty] | 437.2656 | 967.9022 | 698.3022 | 565.7548 | 166.5548 | 916.0282 | 221208.5128 | 251.9609
[8 empty] | 437.2822 | 967.9189 | 698.3022 | 565.8148 | 166.4948 | 916.0628 | 221223.5923 | 251.92
[8 empty] | 437.2989 | 967.9356 | 698.3022 | 565.8948 | 166.3748 | 916.0974 | 221192.3567 | 251.9609
[8 empty] | 437.3156 | 967.9522 | 698.3022 | 565.7748 | 166.5348 | 916.133 | 221200.8048 | 251.92
[8 empty] | 437.3322 | 967.9689 | 698.3022 | 565.9748 | 166.3248 | 916.1675 | 221183.7733 | 251.9609
[8 empty] | 437.3489 | 967.9856 | 698.3022 | 565.8448 | 166.4348 | 916.2032 | 221248.938 | 252.029
[8 empty] | 437.3656 | 968.0022 | 698.3022 | 565.8848 | 166.4548 | 916.2377 | 221256.578 | 251.9609
[8 empty] | 437.3822 | 968.0189 | 698.3022 | 565.8348 | 166.5048 | 916.2723 | 221232.4443 | 251.9745
[8 empty] | 437.3989 | 968.0356 | 698.3022 | 565.6948 | 166.6148 | 916.3069 | 221255.7706 | 251.9745
[8 empty] | 437.4156 | 968.0522 | 698.3022 | 565.7248 | 166.6148 | 916.3425 | 221256.578 | 251.9472
[8 empty] | 437.4322 | 968.0689 | 698.3022 | 565.8048 | 166.5348 | 916.377 | 221280.0387 | 251.9609
[8 empty] | 437.4489 | 968.0856 | 698.3022 | 566.0048 | 166.3648 | 916.4126 | 221306.9883 | 252.0018
[8 empty] | 437.4656 | 968.1022 | 698.3022 | 565.7948 | 166.5648 | 916.4472 | 221263.8148 | 251.9472
[8 empty] | 437.4822 | 968.1189 | 698.3022 | 565.8348 | 166.4648 | 916.4818 | 221306.1137 | 251.9745
[8 empty] | 437.4989 | 968.1356 | 698.3022 | 565.8148 | 166.5148 | 916.5163 | 221306.2483 | 252.0018
[8 empty] | 437.5156 | 968.1522 | 698.3022 | 565.9548 | 166.3448 | 916.552 | 221315.1681 | 251.9609
[8 empty] | 437.5322 | 968.1689 | 698.3022 | 565.9148 | 166.4148 | 916.5865 | 221306.2483 | 252.0018
[8 empty] | 437.5489 | 968.1856 | 698.3022 | 565.8148 | 166.5048 | 916.6221 | 221322.7413 | 252.0427
[8 empty] | 437.5656 | 968.2022 | 698.3022 | 565.8248 | 166.4648 | 916.6567 | 221346.4039 | 252.0018
[8 empty] | 437.5822 | 968.2189 | 698.3022 | 565.8148 | 166.4548 | 916.6913 | 221347.5485 | 252.0018
[8 empty] | 437.5989 | 968.2356 | 698.3022 | 565.7248 | 166.5348 | 916.7269 | 221355.6605 | 252.0154
[8 empty] | 437.6156 | 968.2522 | 698.3022 | 565.8548 | 166.4848 | 916.7615 | 221379.2552 | 252.0018
[8 empty] | 437.6322 | 968.2689 | 698.3022 | 565.6948 | 166.6148 | 916.796 | 221363.3682 | 252.0154
[8 empty] | 437.6489 | 968.2856 | 698.3022 | 565.8948 | 166.3848 | 916.8306 | 221397.5439 | 252.0018
[8 empty] | 437.6656 | 968.3022 | 698.3022 | 565.8748 | 166.4548 | 916.8662 | 221404.1293 | 252.0427
[8 empty] | 437.6822 | 968.3189 | 698.3022 | 565.8348 | 166.4048 | 916.9008 | 221404.7361 | 252.0018
[8 empty] | 437.6989 | 968.3356 | 698.3022 | 565.8848 | 166.4048 | 916.9364 | 221419.8149 | 252.029
[8 empty] | 437.7156 | 968.3522 | 698.3022 | 565.5648 | 166.7548 | 916.971 | 221412.5779 | 252.0563
[8 empty] | 437.7322 | 968.3689 | 698.3022 | 565.8448 | 166.4648 | 917.0055 | 221428.3979 | 252.07
[8 empty] | 437.7489 | 968.3856 | 698.3022 | 565.9748 | 166.3048 | 917.0401 | 221445.0259 | 252.0018
[8 empty] | 437.7656 | 968.4022 | 698.3022 | 565.7548 | 166.5448 | 917.0757 | 221451.5893 | 252.0427
[8 empty] | 437.7822 | 968.4189 | 698.3022 | 565.7148 | 166.6348 | 917.1103 | 221479.8623 | 252.0427
[8 empty] | 437.7989 | 968.4356 | 698.3022 | 566.0648 | 166.2648 | 917.1459 | 221451.3872 | 252.029
[8 empty] | 437.8156 | 968.4522 | 698.3022 | 565.8748 | 166.4648 | 917.1804 | 221494.5607 | 252.0836
[8 empty] | 437.8322 | 968.4689 | 698.3022 | 565.7248 | 166.5548 | 917.215 | 221511.0542 | 252.0427
[8 empty] | 437.8489 | 968.4856 | 698.3022 | 565.7648 | 166.4948 | 917.2506 | 221520.2435 | 252.0836
[8 empty] | 437.8656 | 968.5022 | 698.3022 | 565.8048 | 166.4848 | 917.2852 | 221535.1205 | 252.07
[8 empty] | 437.8822 | 968.5189 | 698.3022 | 565.8048 | 166.4348 | 917.3198 | 221520.3784 | 252.0836
[8 empty] | 437.8989 | 968.5356 | 698.3022 | 565.7648 | 166.4848 | 917.3554 | 221512.2664 | 252.0836
[8 empty] | 437.9156 | 968.5522 | 698.3022 | 565.8848 | 166.4148 | 917.3899 | 221519.6372 | 252.0563
[8 empty] | 437.9322 | 968.5689 | 698.3022 | 565.9648 | 166.3148 | 917.4245 | 221544.2424 | 252.0836
[8 empty] | 437.9489 | 968.5856 | 698.3022 | 565.8248 | 166.5048 | 917.4601 | 221520.5567 | 252.0836
[8 empty] | 437.9656 | 968.6022 | 698.3022 | 565.8548 | 166.4248 | 917.4947 | 221559.6583 | 252.0972
[8 empty] | 437.9822 | 968.6189 | 698.3022 | 565.6948 | 166.5548 | 917.5293 | 221559.5238 | 252.0972
[8 empty] | 437.9989 | 968.6356 | 698.3022 | 565.9448 | 166.3748 | 917.5649 | 221551.6806 | 252.1109
[8 empty] | 438.0156 | 968.6522 | 698.3022 | 565.8948 | 166.3448 | 917.5994 | 221583.3882 | 252.0018
[8 empty] | 438.0325 | 968.6692 | 698.3022 | 565.7648 | 166.5148 | 917.634 | 221567.7028 | 252.0972
[8 empty] | 438.0492 | 968.6858 | 698.3022 | 565.9948 | 166.3048 | 917.6696 | 221607.4543 | 252.0972
[8 empty] | 438.0658 | 968.7025 | 698.3022 | 565.9448 | 166.3748 | 917.7042 | 221582.5127 | 252.07
[8 empty] | 438.0825 | 968.7192 | 698.3022 | 565.8548 | 166.4448 | 917.7387 | 221626.8982 | 252.0563
[8 empty] | 438.0992 | 968.7358 | 698.3022 | 565.7748 | 166.5248 | 917.7744 | 221634.9427 | 252.1518
[8 empty] | 438.1158 | 968.7525 | 698.3022 | 566.0548 | 166.2448 | 917.8089 | 221626.5616 | 252.0972
[8 empty] | 438.1325 | 968.7692 | 698.3022 | 565.7348 | 166.5848 | 917.8445 | 221615.7007 | 252.1245
[8 empty] | 438.1492 | 968.7858 | 698.3022 | 565.8348 | 166.4648 | 917.8791 | 221651.0319 | 252.0972
[8 empty] | 438.1658 | 968.8025 | 698.3022 | 565.8048 | 166.4848 | 917.9137 | 221651.4359 | 252.0563
[8 empty] | 438.1825 | 968.8192 | 698.3022 | 565.9748 | 166.3148 | 917.9482 | 221667.1885 | 252.1109
[8 empty] | 438.1992 | 968.8358 | 698.3022 | 565.8948 | 166.3948 | 917.9839 | 221651.8847 | 252.1109
[8 empty] | 438.2158 | 968.8525 | 698.3022 | 565.9248 | 166.4048 | 918.0184 | 221698.424 | 252.1381
[8 empty] | 438.2325 | 968.8692 | 698.3022 | 565.7548 | 166.5248 | 918.054 | 221707.1421 | 252.0972
[8 empty] | 438.2492 | 968.8858 | 698.3022 | 565.8448 | 166.4648 | 918.0886 | 221684.2647 | 252.0836
[8 empty] | 438.2658 | 968.9025 | 698.3022 | 565.8748 | 166.4148 | 918.1232 | 221699.7034 | 252.07
[8 empty] | 438.2825 | 968.9192 | 698.3022 | 565.8448 | 166.4648 | 918.1577 | 221754.1977 | 252.1518
[8 empty] | 438.2992 | 968.9358 | 698.3022 | 565.8248 | 166.4848 | 918.1933 | 221747.836 | 252.0972
[8 empty] | 438.3158 | 968.9525 | 698.3022 | 565.8248 | 166.4648 | 918.2279 | 221731.5451 | 252.1245
[8 empty] | 438.3325 | 968.9692 | 698.3022 | 565.7548 | 166.5548 | 918.2635 | 221771.2965 | 252.1381
[8 empty] | 438.3492 | 968.9858 | 698.3022 | 565.5148 | 166.7648 | 918.2981 | 221730.6026 | 252.1381
[8 empty] | 438.3658 | 969.0025 | 698.3022 | 565.8148 | 166.4648 | 918.3327 | 221764.1274 | 252.1518
[8 empty] | 438.3825 | 969.0192 | 698.3022 | 565.8748 | 166.4248 | 918.3683 | 221754.9382 | 252.0427
[8 empty] | 438.3992 | 969.0358 | 698.3022 | 565.8248 | 166.4548 | 918.4028 | 221791.7281 | 252.07
[8 empty] | 438.4158 | 969.0525 | 698.3022 | 565.8648 | 166.4848 | 918.4374 | 221790.9192 | 252.07
[8 empty] | 438.4325 | 969.0692 | 698.3022 | 565.7848 | 166.5448 | 918.472 | 221823.2325 | 252.1245
[8 empty] | 438.4492 | 969.0858 | 698.3022 | 565.9448 | 166.3348 | 918.5076 | 221798.6506 | 252.1245
[8 empty] | 438.4658 | 969.1025 | 698.3022 | 565.8048 | 166.4848 | 918.5422 | 221814.6724 | 252.1381
[8 empty] | 438.4825 | 969.1192 | 698.3022 | 565.8648 | 166.4048 | 918.5778 | 221813.7973 | 252.0972
[8 empty] | 438.4992 | 969.1358 | 698.3022 | 565.9048 | 166.3548 | 918.6123 | 221807.9523 | 252.07
[8 empty] | 438.5158 | 969.1525 | 698.3022 | 565.7448 | 166.5948 | 918.6469 | 221830.7609 | 252.0563
[8 empty] | 438.5325 | 969.1692 | 698.3022 | 565.7748 | 166.5648 | 918.6825 | 221821.7068 | 252.1245
[8 empty] | 438.5492 | 969.1858 | 698.3022 | 565.6448 | 166.6948 | 918.7171 | 221822.3798 | 252.1245
[8 empty] | 438.5658 | 969.2025 | 698.3022 | 565.8248 | 166.4848 | 918.7516 | 221872.308 | 252.1245
[8 empty] | 438.5825 | 969.2192 | 698.3022 | 565.6648 | 166.6448 | 918.7873 | 221870.8495 | 252.0836
[8 empty] | 438.5992 | 969.2358 | 698.3022 | 565.5948 | 166.7048 | 918.8218 | 221871.7023 | 252.1518
[8 empty] | 438.6158 | 969.2525 | 698.3022 | 565.8548 | 166.5148 | 918.8564 | 221879.6111 | 252.1245
[8 empty] | 438.6325 | 969.2692 | 698.3022 | 565.9548 | 166.3848 | 918.891 | 221910.1971 | 252.0972
[8 empty] | 438.6492 | 969.2858 | 698.3022 | 565.9148 | 166.3948 | 918.9266 | 221911.409 | 252.07
[8 empty] | 438.6658 | 969.3025 | 698.3022 | 565.8848 | 166.4248 | 918.9611 | 221911.409 | 252.0563
[8 empty] | 438.6825 | 969.3192 | 698.3022 | 565.8248 | 166.4948 | 918.9968 | 221911.3415 | 252.0836
[8 empty] | 438.6992 | 969.3358 | 698.3022 | 565.7348 | 166.6148 | 919.0313 | 221911.1392 | 252.029
[8 empty] | 438.7158 | 969.3525 | 698.3022 | 565.8948 | 166.4248 | 919.0659 | 221919.3861 | 252.0427
[8 empty] | 438.7325 | 969.3692 | 698.3022 | 565.8448 | 166.4548 | 919.1005 | 221979.6365 | 252.0563
[8 empty] | 438.7492 | 969.3858 | 698.3022 | 565.8048 | 166.5048 | 919.1361 | 221945.9323 | 252.07
[8 empty] | 438.7658 | 969.4025 | 698.3022 | 565.9348 | 166.3548 | 919.1717 | 221947.1891 | 252.0563
[8 empty] | 438.7825 | 969.4192 | 698.3022 | 565.7948 | 166.5248 | 919.2063 | 221979.1649 | 252.0154
[8 empty] | 438.7992 | 969.4358 | 698.3022 | 565.8148 | 166.4848 | 919.2408 | 222001.6385 | 252.029
[8 empty] | 438.8158 | 969.4525 | 698.3022 | 565.8548 | 166.3948 | 919.2754 | 221994.6042 | 252.0154
[8 empty] | 438.8325 | 969.4692 | 698.3022 | 565.8748 | 166.4648 | 919.311 | 221977.9083 | 252.029
[8 empty] | 438.8492 | 969.4858 | 698.3022 | 565.7248 | 166.6048 | 919.3456 | 222010.9392 | 252.0427
[8 empty] | 438.8658 | 969.5025 | 698.3022 | 565.8448 | 166.4948 | 919.3812 | 222018.4677 | 252.0018
[8 empty] | 438.8825 | 969.5192 | 698.3022 | 565.9848 | 166.2948 | 919.4157 | 222035.7469 | 252.029
[8 empty] | 438.8992 | 969.5358 | 698.3022 | 565.7848 | 166.4848 | 919.4503 | 222052.9135 | 252.0427
[8 empty] | 438.9158 | 969.5525 | 698.3022 | 565.8448 | 166.4548 | 919.4849 | 222033.8168 | 252.029
[8 empty] | 438.9325 | 969.5692 | 698.3022 | 565.7248 | 166.6248 | 919.5205 | 222057.6137 | 252.07
[8 empty] | 438.9492 | 969.5858 | 698.3022 | 565.6348 | 166.6848 | 919.5551 | 222067.3187 | 252.0563
[8 empty] | 438.9658 | 969.6025 | 698.3022 | 565.7448 | 166.5648 | 919.5907 | 222089.7249 | 252.029
[8 empty] | 438.9825 | 969.6192 | 698.3022 | 565.7448 | 166.5648 | 919.6252 | 222083.8119 | 251.9745
[8 empty] | 438.9992 | 969.6358 | 698.3022 | 565.7248 | 166.5848 | 919.6598 | 222075.4308 | 251.9881
[8 empty] | 439.0158 | 969.6525 | 698.3022 | 565.7248 | 166.5948 | 919.6944 | 222101.7298 | 252.0154
[8 empty] | 439.0325 | 969.6692 | 698.3022 | 565.6848 | 166.6248 | 919.73 | 222111.3003 | 252.0018
[8 empty] | 439.0492 | 969.6858 | 698.3022 | 565.9048 | 166.4548 | 919.7646 | 222117.9978 | 252.029
[8 empty] | 439.0658 | 969.7025 | 698.3022 | 565.8748 | 166.4748 | 919.8002 | 222134.8274 | 252.029
[8 empty] | 439.0825 | 969.7192 | 698.3022 | 565.7948 | 166.5648 | 919.8347 | 222141.683 | 252.0154
[8 empty] | 439.0992 | 969.7358 | 698.3022 | 565.9248 | 166.3648 | 919.8693 | 222135.2325 | 252.07
[8 empty] | 439.1158 | 969.7525 | 698.3022 | 565.8048 | 166.5048 | 919.9039 | 222142.4689 | 252.029
[8 empty] | 439.1325 | 969.7692 | 698.3022 | 565.7448 | 166.5548 | 919.9395 | 222111.3678 | 252.029
[8 empty] | 439.1492 | 969.7858 | 698.3022 | 565.8448 | 166.4648 | 919.974 | 222182.6918 | 252.0563
[8 empty] | 439.1658 | 969.8025 | 698.3022 | 565.9948 | 166.3248 | 920.0097 | 222181.839 | 252.029
[8 empty] | 439.1825 | 969.8192 | 698.3022 | 565.8548 | 166.4248 | 920.0442 | 222141.8859 | 252.0427
[8 empty] | 439.1992 | 969.8358 | 698.3022 | 565.8248 | 166.4548 | 920.0788 | 222214.6237 | 252.0154
[8 empty] | 439.2158 | 969.8525 | 698.3022 | 565.8848 | 166.4148 | 920.1144 | 222198.3996 | 252.0154
[8 empty] | 439.2325 | 969.8692 | 698.3022 | 565.8948 | 166.4148 | 920.149 | 222222.1293 | 252.0154
[8 empty] | 439.2492 | 969.8858 | 698.3022 | 565.8248 | 166.5248 | 920.1835 | 222222.9813 | 252.0836
[8 empty] | 439.2661 | 969.9028 | 698.3022 | 565.7448 | 166.5948 | 920.2181 | 222238.3527 | 252.029
[8 empty] | 439.2828 | 969.9194 | 698.3022 | 565.6648 | 166.6348 | 920.2537 | 222247.789 | 252.0836
[8 empty] | 439.2994 | 969.9361 | 698.3022 | 565.9048 | 166.4248 | 920.2883 | 222264.8989 | 252.07
[8 empty] | 439.3161 | 969.9528 | 698.3022 | 565.8248 | 166.5348 | 920.3239 | 222281.9074 | 252.0154
[8 empty] | 439.3328 | 969.9694 | 698.3022 | 565.8048 | 166.5148 | 920.3585 | 222273.0109 | 251.9472
[8 empty] | 439.3494 | 969.9861 | 698.3022 | 565.9148 | 166.4648 | 920.393 | 222273.7278 | 252.0563
[8 empty] | 439.3661 | 970.0028 | 698.3022 | 565.9848 | 166.3248 | 920.4286 | 222282.2448 | 252.0427
[8 empty] | 439.3828 | 970.0194 | 698.3022 | 565.9248 | 166.4148 | 920.4632 | 222305.0544 | 252.0563
[8 empty] | 439.3994 | 970.0361 | 698.3022 | 565.8248 | 166.5548 | 920.4978 | 222321.2103 | 252.07
[8 empty] | 439.4161 | 970.0528 | 698.3022 | 565.8648 | 166.5348 | 920.5334 | 222321.5239 | 252.0563
[8 empty] | 439.4328 | 970.0694 | 698.3022 | 565.8348 | 166.4948 | 920.568 | 222322.3327 | 252.0427
[8 empty] | 439.4494 | 970.0861 | 698.3022 | 565.9848 | 166.3448 | 920.6025 | 222321.9962 | 252.029
[8 empty] | 439.4661 | 970.1028 | 698.3022 | 565.8448 | 166.4648 | 920.6381 | 222329.7269 | 252.0154
[8 empty] | 439.4828 | 970.1194 | 698.3022 | 565.7548 | 166.5848 | 920.6727 | 222321.1435 | 252.0427
[8 empty] | 439.4994 | 970.1361 | 698.3022 | 565.9948 | 166.3448 | 920.7073 | 222362.4881 | 252.0427
[8 empty] | 439.5161 | 970.1528 | 698.3022 | 565.8248 | 166.5148 | 920.7418 | 222377.7921 | 252.0836
[8 empty] | 439.5328 | 970.1694 | 698.3022 | 565.9848 | 166.3348 | 920.7775 | 222386.7568 | 252.0018
[8 empty] | 439.5494 | 970.1861 | 698.3022 | 566.0248 | 166.2648 | 920.812 | 222403.0484 | 251.9745
[8 empty] | 439.5661 | 970.2028 | 698.3022 | 565.9348 | 166.3548 | 920.8476 | 222370.5335 | 251.9745
[8 empty] | 439.5828 | 970.2194 | 698.3022 | 565.9748 | 166.4248 | 920.8822 | 222419.2827 | 251.9881
[8 empty] | 439.5994 | 970.2361 | 698.3022 | 565.8848 | 166.4448 | 920.9168 | 222429.5937 | 252.0018
[8 empty] | 439.6161 | 970.2528 | 698.3022 | 565.8148 | 166.4748 | 920.9524 | 222395.3404 | 251.9609
[8 empty] | 439.6328 | 970.2694 | 698.3022 | 565.8748 | 166.3948 | 920.987 | 222431.0086 | 252.0154
[8 empty] | 439.6494 | 970.2861 | 698.3022 | 565.8948 | 166.4248 | 921.0226 | 222444.9651 | 251.9881
[8 empty] | 439.6661 | 970.3028 | 698.3022 | 565.7448 | 166.5648 | 921.0571 | 222462.2435 | 252.0427
[8 empty] | 439.6828 | 970.3194 | 698.3022 | 565.8348 | 166.4848 | 921.0917 | 222478.9383 | 251.9881
[8 empty] | 439.6994 | 970.3361 | 698.3022 | 565.7948 | 166.5048 | 921.1263 | 222461.1891 | 252.0018
[8 empty] | 439.7161 | 970.3528 | 698.3022 | 565.9248 | 166.3848 | 921.1619 | 222494.4218 | 252.0018
[8 empty] | 439.7328 | 970.3694 | 698.3022 | 565.7848 | 166.5048 | 921.1964 | 222510.3094 | 252.029
[8 empty] | 439.7494 | 970.3861 | 698.3022 | 565.8148 | 166.5048 | 921.2321 | 222485.1879 | 252.07
[8 empty] | 439.7661 | 970.4028 | 698.3022 | 565.9848 | 166.4048 | 921.2666 | 222493.5454 | 251.9881
[8 empty] | 439.7828 | 970.4194 | 698.3022 | 565.9748 | 166.3448 | 921.3012 | 222502.3989 | 252.0018
[8 empty] | 439.7994 | 970.4361 | 698.3022 | 565.8648 | 166.4248 | 921.3358 | 222509.1874 | 252.0154
[8 empty] | 439.8161 | 970.4528 | 698.3022 | 565.7748 | 166.5748 | 921.3714 | 222518.2855 | 251.9745
[8 empty] | 439.8328 | 970.4694 | 698.3022 | 565.8848 | 166.4948 | 921.4059 | 222517.4102 | 252.0018
[8 empty] | 439.8494 | 970.4861 | 698.3022 | 566.0348 | 166.3248 | 921.4416 | 222542.3518 | 252.0154
[8 empty] | 439.8661 | 970.5028 | 698.3022 | 565.9048 | 166.3748 | 921.4761 | 222551.273 | 251.9609
[8 empty] | 439.8828 | 970.5194 | 698.3022 | 565.9348 | 166.3348 | 921.5107 | 222519.4989 | 252.029
[8 empty] | 439.8994 | 970.5361 | 698.3022 | 565.9148 | 166.3948 | 921.5463 | 222558.4419 | 252.029
[8 empty] | 439.9161 | 970.5528 | 698.3022 | 565.9248 | 166.4548 | 921.5809 | 222558.3059 | 252.029
[8 empty] | 439.9328 | 970.5694 | 698.3022 | 565.9248 | 166.3648 | 921.6154 | 222535.7895 | 252.0154
[8 empty] | 439.9494 | 970.5861 | 698.3022 | 565.9848 | 166.3448 | 921.65 | 222618.6466 | 252.0154
[8 empty] | 439.9661 | 970.6028 | 698.3022 | 565.9748 | 166.3848 | 921.6856 | 222634.1966 | 252.0427
[8 empty] | 439.9828 | 970.6194 | 698.3022 | 565.8148 | 166.4948 | 921.7202 | 222626.4897 | 251.9881
[8 empty] | 439.9994 | 970.6361 | 698.3022 | 565.8348 | 166.4448 | 921.7558 | 222642.7815 | 252.0154
[8 empty] | 440.0161 | 970.6528 | 698.3022 | 565.7748 | 166.5448 | 921.7904 | 222641.5017 | 252.0018
[8 empty] | 440.0328 | 970.6694 | 698.3022 | 565.7248 | 166.6048 | 921.8249 | 222634.7357 | 252.0018
[8 empty] | 440.0494 | 970.6861 | 698.3022 | 565.9348 | 166.4048 | 921.8595 | 222626.2871 | 252.0018
[8 empty] | 440.0661 | 970.7028 | 698.3022 | 565.8148 | 166.4948 | 921.8951 | 222626.1531 | 252.0018
[8 empty] | 440.0828 | 970.7194 | 698.3022 | 565.6348 | 166.6748 | 921.9297 | 222682.1286 | 252.0018
[8 empty] | 440.0994 | 970.7361 | 698.3022 | 565.8282 | 166.4615 | 921.9653 | 222650.0853 | 252.0154
[8 empty] | 440.1161 | 970.7528 | 698.3022 | 565.8548 | 166.4948 | 921.9999 | 222682.1951 | 251.9881
[8 empty] | 440.1328 | 970.7694 | 698.3022 | 565.7348 | 166.5948 | 922.0344 | 222658.1964 | 251.9472
[8 empty] | 440.1494 | 970.7861 | 698.3022 | 565.7148 | 166.6048 | 922.069 | 222705.8583 | 251.9881
[8 empty] | 440.1661 | 970.8028 | 698.3022 | 565.7248 | 166.5648 | 922.1046 | 222707.0706 | 251.9881
[8 empty] | 440.1828 | 970.8194 | 698.3022 | 565.7848 | 166.5848 | 922.1392 | 222740.7171 | 251.9881
[8 empty] | 440.1994 | 970.8361 | 698.3022 | 565.6948 | 166.6348 | 922.1748 | 222765.1209 | 251.9881
[8 empty] | 440.2161 | 970.8528 | 698.3022 | 565.8648 | 166.4848 | 922.2093 | 222756.6048 | 251.9745
[8 empty] | 440.2328 | 970.8694 | 698.3022 | 565.8448 | 166.5048 | 922.2439 | 222741.8616 | 251.9472
[8 empty] | 440.2494 | 970.8861 | 698.3022 | 565.7748 | 166.6048 | 922.2785 | 222740.986 | 251.9745
[8 empty] | 440.2661 | 970.9028 | 698.3022 | 565.8348 | 166.5248 | 922.3141 | 222765.2548 | 251.9472
[8 empty] | 440.2828 | 970.9194 | 698.3022 | 565.9648 | 166.4048 | 922.3497 | 222722.2829 | 251.9745
[8 empty] | 440.2994 | 970.9361 | 698.3022 | 565.7648 | 166.5648 | 922.3843 | 222772.4924 | 251.9881
[8 empty] | 440.3161 | 970.9528 | 698.3022 | 565.6948 | 166.6248 | 922.4188 | 222789.9952 | 251.9881
[8 empty] | 440.3328 | 970.9694 | 698.3022 | 565.8648 | 166.4648 | 922.4534 | 222805.6803 | 251.9609
[8 empty] | 440.3494 | 970.9861 | 698.3022 | 565.9648 | 166.3548 | 922.489 | 222821.5004 | 251.9336
[8 empty] | 440.3661 | 971.0028 | 698.3022 | 565.6848 | 166.6448 | 922.5236 | 222829.141 | 251.9472
[8 empty] | 440.3828 | 971.0194 | 698.3022 | 565.9148 | 166.4048 | 922.5582 | 222837.9261 | 251.9745
[8 empty] | 440.3994 | 971.0361 | 698.3022 | 565.9548 | 166.3448 | 922.5938 | 222838.0612 | 251.9745
[8 empty] | 440.4161 | 971.0528 | 698.3022 | 565.8848 | 166.4748 | 922.6283 | 222838.3289 | 251.9745
[8 empty] | 440.4328 | 971.0694 | 698.3022 | 565.6948 | 166.6448 | 922.6629 | 222845.8356 | 252.0018
[8 empty] | 440.4494 | 971.0861 | 698.3022 | 565.7848 | 166.5148 | 922.6985 | 222822.6452 | 251.9881
[8 empty] | 440.4661 | 971.1028 | 698.3022 | 565.7648 | 166.5348 | 922.7331 | 222870.2395 | 251.9609
[8 empty] | 440.4831 | 971.1197 | 698.3022 | 566.0348 | 166.3248 | 922.7676 | 222862.4627 | 252.0018
[8 empty] | 440.4997 | 971.1364 | 698.3022 | 565.8948 | 166.4948 | 922.8033 | 222913.2089 | 251.9881
[8 empty] | 440.5164 | 971.1531 | 698.3022 | 565.7948 | 166.5348 | 922.8378 | 222912.6048 | 251.9881
[8 empty] | 440.5331 | 971.1697 | 698.3022 | 565.9248 | 166.3848 | 922.8734 | 222896.9872 | 252.0154
[8 empty] | 440.5497 | 971.1864 | 698.3022 | 565.6848 | 166.6948 | 922.908 | 222921.3211 | 251.9881
[8 empty] | 440.5664 | 971.2031 | 698.3022 | 565.7948 | 166.5448 | 922.9426 | 222921.9279 | 252.0018
[8 empty] | 440.5831 | 971.2197 | 698.3022 | 565.9548 | 166.3448 | 922.9771 | 222929.5696 | 252.0427
[8 empty] | 440.5997 | 971.2364 | 698.3022 | 565.9248 | 166.4648 | 923.0128 | 222928.9617 | 251.9881
[8 empty] | 440.6164 | 971.2531 | 698.3022 | 565.8948 | 166.4948 | 923.0473 | 222944.7144 | 251.9745
[8 empty] | 440.6331 | 971.2697 | 698.3022 | 565.8748 | 166.4948 | 923.0829 | 222961.2751 | 252.0018
[8 empty] | 440.6497 | 971.2864 | 698.3022 | 565.9948 | 166.3848 | 923.1175 | 222962.2168 | 251.9745
[8 empty] | 440.6664 | 971.3031 | 698.3022 | 565.7548 | 166.5848 | 923.1521 | 223001.0276 | 252.0018
[8 empty] | 440.6831 | 971.3197 | 698.3022 | 565.7548 | 166.5848 | 923.1866 | 222962.4872 | 252.029
[8 empty] | 440.6997 | 971.3364 | 698.3022 | 565.9548 | 166.3748 | 923.2223 | 223001.4316 | 251.9745
[8 empty] | 440.7164 | 971.3531 | 698.3022 | 566.1348 | 166.1848 | 923.2568 | 223002.5088 | 251.9881
[8 empty] | 440.7331 | 971.3697 | 698.3022 | 565.8148 | 166.5048 | 923.2924 | 223026.306 | 251.9336
[8 empty] | 440.7497 | 971.3864 | 698.3022 | 565.9448 | 166.4148 | 923.327 | 223032.7344 | 251.92
[8 empty] | 440.7664 | 971.4031 | 698.3022 | 565.8648 | 166.4748 | 923.3616 | 223009.0722 | 252.0018
[8 empty] | 440.7831 | 971.4197 | 698.3022 | 565.7248 | 166.6448 | 923.3972 | 223033.6763 | 252.0018
[8 empty] | 440.7997 | 971.4364 | 698.3022 | 565.8548 | 166.5148 | 923.4317 | 223060.1551 | 251.92
[8 empty] | 440.8164 | 971.4531 | 698.3022 | 565.7148 | 166.5848 | 923.4663 | 223093.4792 | 251.9336
[8 empty] | 440.8331 | 971.4697 | 698.3022 | 565.9448 | 166.3748 | 923.5019 | 223052.4481 | 251.9063
[8 empty] | 440.8497 | 971.4864 | 698.3022 | 566.0548 | 166.2648 | 923.5365 | 223061.1658 | 251.9609
[8 empty] | 440.8664 | 971.5031 | 698.3022 | 565.6848 | 166.6648 | 923.5711 | 223070.0171 | 251.9609
[8 empty] | 440.8831 | 971.5197 | 698.3022 | 565.8148 | 166.5548 | 923.6056 | 223092.6698 | 251.92
[8 empty] | 440.8997 | 971.5364 | 698.3022 | 565.9148 | 166.3848 | 923.6402 | 223093.1426 | 251.92
[8 empty] | 440.9164 | 971.5531 | 698.3022 | 565.7448 | 166.5148 | 923.6748 | 223101.4574 | 251.9472
[8 empty] | 440.9331 | 971.5697 | 698.3022 | 565.9148 | 166.4448 | 923.7104 | 223124.9157 | 251.9609
[8 empty] | 440.9497 | 971.5864 | 698.3022 | 565.8748 | 166.4748 | 923.7449 | 223116.9386 | 251.9336
[8 empty] | 440.9664 | 971.6031 | 698.3022 | 565.9248 | 166.4348 | 923.7806 | 223142.0142 | 251.92
[8 empty] | 440.9831 | 971.6197 | 698.3022 | 565.7948 | 166.5548 | 923.8151 | 223158.5075 | 251.92
[8 empty] | 440.9997 | 971.6364 | 698.3022 | 565.9148 | 166.4148 | 923.8497 | 223141.2075 | 251.92
[8 empty] | 441.0164 | 971.6531 | 698.3022 | 565.8648 | 166.4848 | 923.8843 | 223157.8345 | 251.92
[8 empty] | 441.0331 | 971.6697 | 698.3022 | 565.8048 | 166.5048 | 923.9199 | 223165.4763 | 251.9336
[8 empty] | 441.0497 | 971.6864 | 698.3022 | 565.8148 | 166.5548 | 923.9544 | 223180.4873 | 251.8927
[8 empty] | 441.0664 | 971.7031 | 698.3022 | 565.8348 | 166.5548 | 923.99 | 223164.5995 | 251.9063
[8 empty] | 441.0831 | 971.7197 | 698.3022 | 565.7648 | 166.5648 | 924.0246 | 223225.0078 | 251.8927
[8 empty] | 441.0997 | 971.7364 | 698.3022 | 565.9448 | 166.4648 | 924.0592 | 223172.1727 | 251.9063
[8 empty] | 441.1164 | 971.7531 | 698.3022 | 565.8248 | 166.5148 | 924.0937 | 223223.5942 | 251.8791
[8 empty] | 441.1331 | 971.7697 | 698.3022 | 565.7548 | 166.5348 | 924.1294 | 223216.8969 | 251.92
[8 empty] | 441.1497 | 971.7864 | 698.3022 | 565.9048 | 166.4348 | 924.1639 | 223209.1876 | 251.8654
[8 empty] | 441.1664 | 971.8031 | 698.3022 | 565.7548 | 166.5948 | 924.1995 | 223247.9969 | 251.9336
[8 empty] | 441.1831 | 971.8197 | 698.3022 | 565.8348 | 166.5048 | 924.2341 | 223239.6833 | 251.92
[8 empty] | 441.1997 | 971.8364 | 698.3022 | 565.9248 | 166.4148 | 924.2687 | 223271.8616 | 251.92
[8 empty] | 441.2164 | 971.8531 | 698.3022 | 565.7748 | 166.5348 | 924.3043 | 223249.2767 | 251.9336
[8 empty] | 441.2331 | 971.8697 | 698.3022 | 565.9048 | 166.4148 | 924.3389 | 223281.7239 | 251.92
[8 empty] | 441.2497 | 971.8864 | 698.3022 | 565.8948 | 166.4648 | 924.3745 | 223264.6914 | 251.9745
[8 empty] | 441.2664 | 971.9031 | 698.3022 | 565.7148 | 166.6348 | 924.409 | 223296.6008 | 251.8927
[8 empty] | 441.2831 | 971.9197 | 698.3022 | 565.8048 | 166.5448 | 924.4436 | 223272.4671 | 251.9881
[8 empty] | 441.2997 | 971.9364 | 698.3022 | 565.9148 | 166.4548 | 924.4782 | 223329.3169 | 251.9609
[8 empty] | 441.3164 | 971.9531 | 698.3022 | 565.7348 | 166.6348 | 924.5138 | 223313.5642 | 251.9336
[8 empty] | 441.3331 | 971.9697 | 698.3022 | 565.9348 | 166.4648 | 924.5483 | 223328.4414 | 251.92
[8 empty] | 441.3497 | 971.9864 | 698.3022 | 565.9848 | 166.3548 | 924.5829 | 223360.0155 | 251.9881
[8 empty] | 441.3664 | 972.0031 | 698.3022 | 565.7948 | 166.5248 | 924.6185 | 223353.1155 | 251.9336
[8 empty] | 441.3831 | 972.0197 | 698.3022 | 565.7148 | 166.6248 | 924.6531 | 223378.7861 | 252.029
[8 empty] | 441.3997 | 972.0364 | 698.3022 | 565.8948 | 166.4648 | 924.6877 | 223329.048 | 251.9881
[8 empty] | 441.4164 | 972.0531 | 698.3022 | 565.8228 | 166.4868 | 924.7233 | 223379.6617 | 251.9745
[8 empty] | 441.4331 | 972.0697 | 698.3022 | 565.8848 | 166.7448 | 924.7578 | 223369.1204 | 251.9609
[8 empty] | 441.4497 | 972.0864 | 698.3022 | 565.7448 | 169.0048 | 924.7924 | 223336.7017 | 251.9881
[8 empty] | 441.4664 | 972.1031 | 698.3022 | 565.8948 | 166.8748 | 924.828 | 223377.2268 | 251.9745
[8 empty] | 441.4831 | 972.1197 | 698.3022 | 565.9248 | 166.4248 | 924.8626 | 223419.278 | 251.9609
[8 empty] | 441.4997 | 972.1364 | 698.3022 | 566.0048 | 166.3248 | 924.8982 | 223420.4226 | 251.9609
[8 empty] | 441.5164 | 972.1531 | 698.3022 | 565.7248 | 166.6848 | 924.9328 | 223403.4566 | 251.9745
[8 empty] | 441.5331 | 972.1697 | 698.3022 | 565.8848 | 166.4448 | 924.9673 | 223460.982 | 251.9063
[8 empty] | 441.5497 | 972.1864 | 698.3022 | 565.7148 | 166.6148 | 925.0019 | 223469.3631 | 251.9336
[8 empty] | 441.5664 | 972.2031 | 698.3022 | 565.7748 | 166.5248 | 925.0375 | 223444.0859 | 251.9336
[8 empty] | 441.5831 | 972.2197 | 698.3022 | 565.9048 | 166.4448 | 925.0721 | 223436.3766 | 251.9336
[8 empty] | 441.5997 | 972.2364 | 698.3022 | 565.9448 | 166.3748 | 925.1077 | 223492.5548 | 252.0018
[8 empty] | 441.6164 | 972.2531 | 698.3022 | 565.7648 | 166.5648 | 925.1423 | 223467.344 | 251.9472
[8 empty] | 441.6331 | 972.2697 | 698.3022 | 565.9048 | 166.4248 | 925.1768 | 223469.3631 | 251.92
[8 empty] | 441.6497 | 972.2864 | 698.3022 | 565.9548 | 166.4348 | 925.2114 | 223467.6118 | 251.92
[8 empty] | 441.6664 | 972.3031 | 698.3022 | 565.9548 | 166.4148 | 925.247 | 223483.836 | 251.9472
[8 empty] | 441.6831 | 972.3197 | 698.3022 | 565.9448 | 166.3848 | 925.2816 | 223475.7251 | 251.9336
[8 empty] | 441.6997 | 972.3364 | 698.3022 | 565.9148 | 166.4948 | 925.3172 | 223499.9915 | 251.9745
[8 empty] | 441.7167 | 972.3533 | 698.3022 | 565.9048 | 166.4848 | 925.3518 | 223517.8977 | 251.8927
[8 empty] | 441.7333 | 972.37 | 698.3022 | 565.8348 | 166.5648 | 925.3863 | 223543.6362 | 251.92
[8 empty] | 441.75 | 972.3867 | 698.3022 | 566.0348 | 166.3648 | 925.4209 | 223567.4335 | 251.9063
[8 empty] | 441.7667 | 972.4033 | 698.3022 | 565.9448 | 166.4548 | 925.4565 | 223542.627 | 251.92
[8 empty] | 441.7833 | 972.42 | 698.3022 | 565.8448 | 166.4848 | 925.4911 | 223559.5254 | 251.9063
[8 empty] | 441.8 | 972.4367 | 698.3022 | 565.9548 | 166.3148 | 925.5267 | 223590.7624 | 251.9472
[8 empty] | 441.8167 | 972.4533 | 698.3022 | 565.8648 | 166.5648 | 925.5613 | 223574.6027 | 251.8927
[8 empty] | 441.8333 | 972.47 | 698.3022 | 565.8748 | 166.5148 | 925.5958 | 223591.2984 | 251.9336
[8 empty] | 441.85 | 972.4867 | 698.3022 | 565.8948 | 166.5048 | 925.6304 | 223623.4092 | 251.9336
[8 empty] | 441.8667 | 972.5033 | 698.3022 | 565.8848 | 166.5548 | 925.666 | 223606.7135 | 251.8518
[8 empty] | 441.8833 | 972.52 | 698.3022 | 565.9248 | 166.4548 | 925.7006 | 223582.985 | 251.8927
[8 empty] | 441.9 | 972.5367 | 698.3022 | 565.8948 | 166.5148 | 925.7362 | 223640.4399 | 251.9336
[8 empty] | 441.9167 | 972.5533 | 698.3022 | 566.1348 | 166.2448 | 925.7707 | 223616.1725 | 251.8927
[8 empty] | 441.9333 | 972.57 | 698.3022 | 565.8348 | 166.5048 | 925.8053 | 223648.9577 | 251.92
[8 empty] | 441.95 | 972.5867 | 698.3022 | 565.9548 | 166.4448 | 925.8409 | 223689.7745 | 251.9063
[8 empty] | 441.9667 | 972.6033 | 698.3022 | 566.0748 | 166.2948 | 925.8755 | 223706.7391 | 251.9063
[8 empty] | 441.9833 | 972.62 | 698.3022 | 565.9748 | 166.4248 | 925.9101 | 223690.4473 | 251.8791
[8 empty] | 442 | 972.6367 | 698.3022 | 565.9248 | 166.4748 | 925.9457 | 223698.1555 | 251.8791
[8 empty] | 442.0167 | 972.6533 | 698.3022 | 566.0648 | 166.3748 | 925.9802 | 223690.5134 | 251.8791
[8 empty] | 442.0333 | 972.67 | 698.3022 | 565.9348 | 166.4848 | 926.0148 | 223681.9313 | 251.8927
[8 empty] | 442.05 | 972.6867 | 698.3022 | 565.9748 | 166.4348 | 926.0504 | 223706.1325 | 251.8654
[8 empty] | 442.0667 | 972.7033 | 698.3022 | 566.0648 | 166.3148 | 926.085 | 223723.0971 | 251.8654
[8 empty] | 442.0833 | 972.72 | 698.3022 | 566.0048 | 166.4048 | 926.1196 | 223716.1953 | 251.9063
[8 empty] | 442.1 | 972.7367 | 698.3022 | 565.8848 | 166.4648 | 926.1541 | 223754.8051 | 251.8518
[8 empty] | 442.1167 | 972.7533 | 698.3022 | 566.0248 | 166.3948 | 926.1897 | 223739.2524 | 251.9063
[8 empty] | 442.1333 | 972.77 | 698.3022 | 565.8848 | 166.5048 | 926.2243 | 223780.3508 | 251.8791
[8 empty] | 442.15 | 972.7867 | 698.3022 | 566.0148 | 166.4148 | 926.2599 | 223730.8039 | 251.9063
[8 empty] | 442.1667 | 972.8033 | 698.3022 | 565.9048 | 166.4348 | 926.2945 | 223771.6348 | 251.92
[8 empty] | 442.1833 | 972.82 | 698.3022 | 566.1548 | 166.2048 | 926.329 | 223804.0145 | 251.9063
[8 empty] | 442.2 | 972.8367 | 698.3022 | 565.9148 | 166.4348 | 926.3636 | 223787.3199 | 251.9745
[8 empty] | 442.2167 | 972.8533 | 698.3022 | 566.0848 | 166.3548 | 926.3992 | 223803.1375 | 251.8927
[8 empty] | 442.2333 | 972.87 | 698.3022 | 565.8348 | 166.5848 | 926.4338 | 223837.4597 | 251.9472
[8 empty] | 442.25 | 972.8867 | 698.3022 | 566.0448 | 166.3248 | 926.4694 | 223845.8419 | 251.9609
[8 empty] | 442.2667 | 972.9033 | 698.3022 | 566.0148 | 166.4448 | 926.504 | 223818.7552 | 251.92
[8 empty] | 442.2833 | 972.92 | 698.3022 | 566.0748 | 166.3448 | 926.5385 | 223855.2306 | 251.9336
[8 empty] | 442.3 | 972.9367 | 698.3022 | 566.0148 | 166.3948 | 926.5742 | 223863.0065 | 251.9336
[8 empty] | 442.3167 | 972.9533 | 698.3022 | 565.8848 | 166.5348 | 926.6087 | 223878.3553 | 251.9609
[8 empty] | 442.3333 | 972.97 | 698.3022 | 566.0048 | 166.4448 | 926.6443 | 223854.0189 | 251.9745
[8 empty] | 442.35 | 972.9867 | 698.3022 | 566.1048 | 166.2448 | 926.6789 | 223862.0662 | 251.9745
[8 empty] | 442.3667 | 973.0033 | 698.3022 | 566.0148 | 166.3748 | 926.7135 | 223839.0079 | 251.9609
[8 empty] | 442.3833 | 973.02 | 698.3022 | 566.0348 | 166.3848 | 926.748 | 223869.638 | 251.9745
[8 empty] | 442.4 | 973.0367 | 698.3022 | 565.8548 | 166.5448 | 926.7836 | 223911.0051 | 251.9745
[8 empty] | 442.4167 | 973.0533 | 698.3022 | 565.9548 | 166.4948 | 926.8182 | 223912.0124 | 251.9609
[8 empty] | 442.4333 | 973.07 | 698.3022 | 566.0548 | 166.3248 | 926.8538 | 223918.1756 | 251.9472
[8 empty] | 442.45 | 973.0867 | 698.3022 | 565.9148 | 166.4948 | 926.8884 | 223942.7795 | 251.92
[8 empty] | 442.4667 | 973.1033 | 698.3022 | 566.0548 | 166.3548 | 926.923 | 223950.4877 | 251.9745
[8 empty] | 442.4833 | 973.12 | 698.3022 | 565.8948 | 166.4948 | 926.9575 | 223942.5782 | 252.0018
[8 empty] | 442.5 | 973.1367 | 698.3022 | 566.2148 | 166.1248 | 926.9931 | 223967.3862 | 251.9609
[8 empty] | 442.5167 | 973.1533 | 698.3022 | 565.7648 | 166.6748 | 927.0277 | 223943.5857 | 251.9472
[8 empty] | 442.5333 | 973.17 | 698.3022 | 566.1448 | 166.2748 | 927.0633 | 223959.1374 | 251.9472
[8 empty] | 442.55 | 973.1867 | 698.3022 | 566.0448 | 166.3648 | 927.0979 | 223959.8777 | 251.9745
[8 empty] | 442.5667 | 973.2033 | 698.3022 | 565.8448 | 166.5648 | 927.1325 | 224017.8622 | 251.9472
[8 empty] | 442.5833 | 973.22 | 698.3022 | 565.9448 | 166.4848 | 927.167 | 223974.8227 | 251.9472
[8 empty] | 442.6 | 973.2367 | 698.3022 | 565.7748 | 166.6248 | 927.2026 | 224001.5042 | 251.9063
[8 empty] | 442.6167 | 973.2533 | 698.3022 | 565.8548 | 166.5048 | 927.2372 | 224019.2094 | 251.92
[8 empty] | 442.6333 | 973.27 | 698.3022 | 565.9148 | 166.5248 | 927.2728 | 224018.3321 | 251.9336
[8 empty] | 442.65 | 973.2867 | 698.3022 | 566.0648 | 166.3048 | 927.3074 | 224042.9391 | 251.8927
[8 empty] | 442.6667 | 973.3033 | 698.3022 | 565.9748 | 166.4248 | 927.342 | 224018.6025 | 251.8927
[8 empty] | 442.6833 | 973.32 | 698.3022 | 565.9248 | 166.5048 | 927.3776 | 224041.8608 | 251.9336
[8 empty] | 442.7 | 973.3367 | 698.3022 | 566.1048 | 166.2748 | 927.4121 | 224034.154 | 251.92
[8 empty] | 442.7167 | 973.3533 | 698.3022 | 565.9982 | 166.4115 | 927.4467 | 224066.1296 | 251.8927
[8 empty] | 442.7333 | 973.37 | 698.3022 | 565.9748 | 166.3948 | 927.4823 | 224057.346 | 251.8791
[8 empty] | 442.75 | 973.3867 | 698.3022 | 566.0548 | 166.3448 | 927.5169 | 224067.2064 | 251.9063
[8 empty] | 442.7667 | 973.4033 | 698.3022 | 565.9548 | 166.4348 | 927.5514 | 224090.7349 | 251.8927
[8 empty] | 442.7833 | 973.42 | 698.3022 | 565.9148 | 166.4148 | 927.5871 | 224091.1404 | 251.9336
[8 empty] | 442.8 | 973.4367 | 698.3022 | 565.8248 | 166.5448 | 927.6216 | 224098.9147 | 251.9336
[8 empty] | 442.8167 | 973.4533 | 698.3022 | 565.9348 | 166.4648 | 927.6562 | 224107.0929 | 251.9745
[8 empty] | 442.8333 | 973.47 | 698.3022 | 566.0148 | 166.4148 | 927.6918 | 224113.9256 | 251.9472
[8 empty] | 442.85 | 973.4867 | 698.3022 | 566.0948 | 166.3148 | 927.7264 | 224122.778 | 251.9336
[8 empty] | 442.8667 | 973.5033 | 698.3022 | 565.9648 | 166.4348 | 927.7609 | 224115.8102 | 251.8927
[8 empty] | 442.8833 | 973.52 | 698.3022 | 566.1048 | 166.3448 | 927.7955 | 224122.5077 | 251.8927
[8 empty] | 442.9 | 973.5367 | 698.3022 | 565.9748 | 166.4448 | 927.8311 | 224106.9576 | 251.9609
[8 empty] | 442.9167 | 973.5533 | 698.3022 | 566.0448 | 166.3348 | 927.8667 | 224131.6982 | 251.9336
[8 empty] | 442.9333 | 973.57 | 698.3022 | 565.9248 | 166.4748 | 927.9013 | 224147.3157 | 251.9745
[8 empty] | 442.9503 | 973.5869 | 698.3022 | 565.8348 | 166.5948 | 927.9359 | 224175.2735 | 251.9472
[8 empty] | 442.9669 | 973.6036 | 698.3022 | 565.9548 | 166.4148 | 927.9704 | 224174.3338 | 251.9745
[8 empty] | 442.9836 | 973.6203 | 698.3022 | 565.8548 | 166.4748 | 928.006 | 224191.0299 | 251.9745
[8 empty] | 443.0003 | 973.6369 | 698.3022 | 566.0848 | 166.3448 | 928.0406 | 224205.4338 | 252.029
[8 empty] | 443.0169 | 973.6536 | 698.3022 | 565.8848 | 166.5648 | 928.0752 | 224207.3164 | 252.0018
[8 empty] | 443.0336 | 973.6703 | 698.3022 | 565.8548 | 166.5648 | 928.1108 | 224214.8914 | 252.0154
[8 empty] | 443.0503 | 973.6869 | 698.3022 | 565.9548 | 166.4648 | 928.1454 | 224222.5996 | 251.9745
[8 empty] | 443.0669 | 973.7036 | 698.3022 | 565.8248 | 166.5248 | 928.1799 | 224231.454 | 252.0427
[8 empty] | 443.0836 | 973.7203 | 698.3022 | 566.2248 | 166.1848 | 928.2155 | 224204.8962 | 251.9881
[8 empty] | 443.1003 | 973.7369 | 698.3022 | 565.8348 | 166.5048 | 928.2501 | 224287.8337 | 251.9881
[8 empty] | 443.1169 | 973.7536 | 698.3022 | 565.8648 | 166.4748 | 928.2847 | 224238.5567 | 252.0018
[8 empty] | 443.1336 | 973.7703 | 698.3022 | 565.9248 | 166.5648 | 928.3203 | 224254.3045 | 251.9881
[8 empty] | 443.1503 | 973.7869 | 698.3022 | 565.9148 | 166.5148 | 928.3549 | 224278.844 | 252.0563
[8 empty] | 443.1669 | 973.8036 | 698.3022 | 566.0348 | 166.3748 | 928.3905 | 224294.0593 | 252.0018
[8 empty] | 443.1836 | 973.8203 | 698.3022 | 565.8848 | 166.5248 | 928.425 | 224287.0238 | 251.9745
[8 empty] | 443.2003 | 973.8369 | 698.3022 | 566.0748 | 166.3648 | 928.4596 | 224313.9725 | 251.9881
[8 empty] | 443.2169 | 973.8536 | 698.3022 | 565.9248 | 166.4648 | 928.4942 | 224302.9118 | 252.0154
[8 empty] | 443.2336 | 973.8703 | 698.3022 | 566.0748 | 166.3548 | 928.5298 | 224321.4121 | 252.0563
[8 empty] | 443.2503 | 973.8869 | 698.3022 | 566.0648 | 166.3648 | 928.5643 | 224345.5458 | 251.9881
[8 empty] | 443.2669 | 973.9036 | 698.3022 | 565.8548 | 166.5048 | 928.6 | 224362.4446 | 251.9881
[8 empty] | 443.2836 | 973.9203 | 698.3022 | 566.0348 | 166.3348 | 928.6345 | 224369.7487 | 251.9881
[8 empty] | 443.3003 | 973.9369 | 698.3022 | 565.9348 | 166.4548 | 928.6691 | 224371.632 | 252.0018
[8 empty] | 443.3169 | 973.9536 | 698.3022 | 565.9648 | 166.4548 | 928.7037 | 224376.7827 | 251.9609
[8 empty] | 443.3336 | 973.9703 | 698.3022 | 565.9648 | 166.4448 | 928.7393 | 224362.4429 | 251.9745
[8 empty] | 443.3503 | 973.9869 | 698.3022 | 565.9348 | 166.5048 | 928.7738 | 224418.2157 | 251.9881
[8 empty] | 443.3669 | 974.0036 | 698.3022 | 565.8848 | 166.4748 | 928.8095 | 224409.7027 | 251.9745
[8 empty] | 443.3836 | 974.0203 | 698.3022 | 565.7448 | 166.6548 | 928.844 | 224401.0515 | 251.9472
[8 empty] | 443.4003 | 974.0369 | 698.3022 | 565.8548 | 166.5648 | 928.8786 | 224392.1991 | 252.0154
[8 empty] | 443.4169 | 974.0536 | 698.3022 | 566.0148 | 166.4648 | 928.9132 | 224416.9365 | 251.9745
[8 empty] | 443.4336 | 974.0703 | 698.3022 | 565.8348 | 166.5548 | 928.9488 | 224417.881 | 252.0018
[8 empty] | 443.4503 | 974.0869 | 698.3022 | 565.7948 | 166.6148 | 928.9833 | 224440.8704 | 252.0018
[8 empty] | 443.4669 | 974.1036 | 698.3022 | 565.8948 | 166.5348 | 929.0189 | 224457.1609 | 252.029
[8 empty] | 443.4836 | 974.1203 | 698.3022 | 565.8648 | 166.5148 | 929.0535 | 224417.6121 | 252.0154
[8 empty] | 443.5003 | 974.1369 | 698.3022 | 565.9748 | 166.4548 | 929.0881 | 224501.0742 | 251.9881
[8 empty] | 443.5169 | 974.1536 | 698.3022 | 565.9648 | 166.4848 | 929.1237 | 224466.4155 | 252.0427
[8 empty] | 443.5336 | 974.1703 | 698.3022 | 565.8548 | 166.5548 | 929.1583 | 224500.2004 | 252.0154
[8 empty] | 443.5503 | 974.1869 | 698.3022 | 566.0448 | 166.3848 | 929.1928 | 224485.6578 | 252.0154
[8 empty] | 443.5669 | 974.2036 | 698.3022 | 565.8648 | 166.5548 | 929.2284 | 224508.5137 | 252.0563
[8 empty] | 443.5836 | 974.2203 | 698.3022 | 565.9748 | 166.4148 | 929.263 | 224517.7702 | 252.0154
[8 empty] | 443.6003 | 974.2369 | 698.3022 | 566.0448 | 166.3548 | 929.2976 | 224542.1727 | 252.0154
[8 empty] | 443.6169 | 974.2536 | 698.3022 | 565.9748 | 166.3648 | 929.3332 | 224558.6677 | 252.0427
[8 empty] | 443.6336 | 974.2703 | 698.3022 | 565.9048 | 166.5148 | 929.3678 | 224557.7902 | 252.0018
[8 empty] | 443.6503 | 974.2869 | 698.3022 | 566.0148 | 166.3448 | 929.4023 | 224565.9041 | 252.0154
[8 empty] | 443.6669 | 974.3036 | 698.3022 | 566.1148 | 166.2948 | 929.4369 | 224565.9024 | 252.07
[8 empty] | 443.6836 | 974.3203 | 698.3022 | 565.8848 | 166.5248 | 929.4725 | 224582.328 | 252.0427
[8 empty] | 443.7003 | 974.3369 | 698.3022 | 565.9448 | 166.4348 | 929.5081 | 224550.0162 | 252.07
[8 empty] | 443.7169 | 974.3536 | 698.3022 | 566.0048 | 166.3848 | 929.5427 | 224589.1622 | 252.0427
[8 empty] | 443.7336 | 974.3703 | 698.3022 | 565.8848 | 166.4648 | 929.5773 | 224590.7784 | 252.0427
[8 empty] | 443.7503 | 974.3869 | 698.3022 | 565.7648 | 166.6548 | 929.6118 | 224605.7213 | 251.9881
[8 empty] | 443.7669 | 974.4036 | 698.3022 | 565.7948 | 166.5248 | 929.6474 | 224641.2572 | 252.0154
[8 empty] | 443.7836 | 974.4203 | 698.3022 | 565.8448 | 166.5748 | 929.682 | 224619.4561 | 251.9881
[8 empty] | 443.8003 | 974.4369 | 698.3022 | 566.0048 | 166.3848 | 929.7166 | 224672.9623 | 252.0018
[8 empty] | 443.8169 | 974.4536 | 698.3022 | 565.8148 | 166.6248 | 929.7522 | 224679.9962 | 252.0154
[8 empty] | 443.8336 | 974.4703 | 698.3022 | 565.8848 | 166.5648 | 929.7867 | 224664.8484 | 252.0154
[8 empty] | 443.8503 | 974.4869 | 698.3022 | 565.9948 | 166.4048 | 929.8213 | 224681.2756 | 252.029
[8 empty] | 443.8669 | 974.5036 | 698.3022 | 566.1048 | 166.3548 | 929.8569 | 224672.1528 | 252.0154
[8 empty] | 443.8836 | 974.5203 | 698.3022 | 565.9548 | 166.4348 | 929.8915 | 224728.9379 | 251.9745
[8 empty] | 443.9003 | 974.5369 | 698.3022 | 565.8048 | 166.6248 | 929.9261 | 224721.2956 | 251.9745
[8 empty] | 443.9169 | 974.5536 | 698.3022 | 565.9648 | 166.4648 | 929.9617 | 224727.9949 | 251.9881
[8 empty] | 443.9336 | 974.5703 | 698.3022 | 566.2748 | 166.1148 | 929.9962 | 224737.6553 | 251.9745
[8 empty] | 443.9503 | 974.5869 | 698.3022 | 565.8548 | 166.5948 | 930.0319 | 224697.0267 | 252.0154
[8 empty] | 443.9669 | 974.6036 | 698.3022 | 566.0282 | 166.4015 | 930.0664 | 224769.2268 | 252.029
[8 empty] | 443.9836 | 974.6203 | 698.3022 | 566.0648 | 166.3848 | 930.101 | 224744.9578 | 252.0018
[8 empty] | 444.0003 | 974.6369 | 698.3022 | 566.0048 | 166.4348 | 930.1356 | 224752.7337 | 252.0154
[8 empty] | 444.0169 | 974.6536 | 698.3022 | 565.9748 | 166.4748 | 930.1712 | 224775.4547 | 251.9881
[8 empty] | 444.0336 | 974.6703 | 698.3022 | 566.0448 | 166.4348 | 930.2057 | 224768.5525 | 252.0018
[8 empty] | 444.0503 | 974.6869 | 698.3022 | 565.7348 | 166.6848 | 930.2413 | 224770.3034 | 252.0154
[8 empty] | 444.0669 | 974.7036 | 698.3022 | 565.8948 | 166.5748 | 930.2759 | 224768.9563 | 252.029
[8 empty] | 444.0836 | 974.7203 | 698.3022 | 566.0348 | 166.4348 | 930.3105 | 224794.4266 | 252.029
[8 empty] | 444.1003 | 974.7369 | 698.3022 | 565.8048 | 166.5648 | 930.345 | 224820.2449 | 252.0018
[8 empty] | 444.1169 | 974.7536 | 698.3022 | 565.9748 | 166.4648 | 930.3807 | 224804.3553 | 252.029
[8 empty] | 444.1336 | 974.7703 | 698.3022 | 565.9748 | 166.4448 | 930.4152 | 224835.9962 | 252.0563
[8 empty] | 444.1503 | 974.7869 | 698.3022 | 565.8148 | 166.5548 | 930.4508 | 224829.6353 | 252.0427
[8 empty] | 444.1672 | 974.8039 | 698.3022 | 565.8848 | 166.5448 | 930.4854 | 224860.3986 | 252.0836
[8 empty] | 444.1839 | 974.8206 | 698.3022 | 565.9448 | 166.4648 | 930.52 | 224876.9594 | 252.0563
[8 empty] | 444.2006 | 974.8372 | 698.3022 | 565.7648 | 166.6648 | 930.5545 | 224868.4432 | 252.0836
[8 empty] | 444.2172 | 974.8539 | 698.3022 | 565.8348 | 166.5948 | 930.5902 | 224883.8597 | 252.0836
[8 empty] | 444.2339 | 974.8706 | 698.3022 | 565.7848 | 166.6548 | 930.6247 | 224876.0839 | 252.0972
[8 empty] | 444.2506 | 974.8872 | 698.3022 | 565.9048 | 166.5448 | 930.6603 | 224877.3614 | 252.0972
[8 empty] | 444.2672 | 974.9039 | 698.3022 | 565.8748 | 166.5648 | 930.6949 | 224876.7565 | 252.0836
[8 empty] | 444.2839 | 974.9206 | 698.3022 | 565.9348 | 166.4548 | 930.7295 | 224893.1838 | 252.1381
[8 empty] | 444.3006 | 974.9372 | 698.3022 | 565.9748 | 166.4548 | 930.7651 | 224925.0916 | 252.1381
[8 empty] | 444.3172 | 974.9539 | 698.3022 | 565.9548 | 166.4448 | 930.7996 | 224924.6217 | 252.0836
[8 empty] | 444.3339 | 974.9706 | 698.3022 | 565.8148 | 166.6048 | 930.8342 | 224951.9744 | 252.0836
[8 empty] | 444.3506 | 974.9872 | 698.3022 | 565.9648 | 166.4548 | 930.8688 | 224951.6381 | 252.0836
[8 empty] | 444.3672 | 975.0039 | 698.3022 | 566.0348 | 166.4048 | 930.9044 | 224932.3959 | 252.1109
[8 empty] | 444.3839 | 975.0206 | 698.3022 | 565.9448 | 166.5048 | 930.939 | 224923.9474 | 252.1381
[8 empty] | 444.4006 | 975.0372 | 698.3022 | 565.8648 | 166.5848 | 930.9746 | 224939.7003 | 252.1245
[8 empty] | 444.4172 | 975.0539 | 698.3022 | 565.8348 | 166.6448 | 931.0091 | 224959.277 | 252.1381
[8 empty] | 444.4339 | 975.0706 | 698.3022 | 566.0448 | 166.4548 | 931.0437 | 224999.0285 | 252.1927
[8 empty] | 444.4506 | 975.0872 | 698.3022 | 566.0748 | 166.3348 | 931.0793 | 225008.6905 | 252.1381
[8 empty] | 444.4672 | 975.1039 | 698.3022 | 565.9248 | 166.5248 | 931.1139 | 224998.3576 | 252.179
[8 empty] | 444.4839 | 975.1206 | 698.3022 | 566.0048 | 166.4548 | 931.1495 | 225031.8134 | 252.179
[8 empty] | 444.5006 | 975.1372 | 698.3022 | 566.1948 | 166.2748 | 931.1841 | 225023.0287 | 252.1381
[8 empty] | 444.5172 | 975.1539 | 698.3022 | 565.7448 | 166.6748 | 931.2186 | 225063.5895 | 252.1245
[8 empty] | 444.5339 | 975.1706 | 698.3022 | 565.8848 | 166.5948 | 931.2532 | 225031.6782 | 252.1654
[8 empty] | 444.5506 | 975.1872 | 698.3022 | 566.1448 | 166.2948 | 931.2888 | 225047.7015 | 252.1927
[8 empty] | 444.5672 | 975.2039 | 698.3022 | 565.7948 | 166.6548 | 931.3234 | 225024.1727 | 252.179
[8 empty] | 444.5839 | 975.2206 | 698.3022 | 565.9748 | 166.4748 | 931.358 | 225055.3422 | 252.2063
[8 empty] | 444.6006 | 975.2372 | 698.3022 | 565.9948 | 166.5048 | 931.3925 | 225054.6682 | 252.1654
[8 empty] | 444.6172 | 975.2539 | 698.3022 | 566.0048 | 166.4448 | 931.4281 | 225087.5205 | 252.179
[8 empty] | 444.6339 | 975.2706 | 698.3022 | 565.8348 | 166.6748 | 931.4627 | 225069.6813 | 252.1654
[8 empty] | 444.6506 | 975.2872 | 698.3022 | 565.9348 | 166.5248 | 931.4983 | 225071.0275 | 252.1245
[8 empty] | 444.6672 | 975.3039 | 698.3022 | 565.7648 | 166.6648 | 931.5329 | 225094.3549 | 252.179
[8 empty] | 444.6839 | 975.3206 | 698.3022 | 565.9148 | 166.5648 | 931.5674 | 225113.1244 | 252.1927
[8 empty] | 444.7006 | 975.3372 | 698.3022 | 565.7948 | 166.6948 | 931.6031 | 225062.7803 | 252.2063
[8 empty] | 444.7172 | 975.3539 | 698.3022 | 565.9948 | 166.4748 | 931.6376 | 225154.0872 | 252.2063
[8 empty] | 444.7339 | 975.3706 | 698.3022 | 565.9248 | 166.5048 | 931.6732 | 225145.6402 | 252.1518
[8 empty] | 444.7506 | 975.3872 | 698.3022 | 565.9248 | 166.5248 | 931.7078 | 225154.2223 | 252.2063
[8 empty] | 444.7672 | 975.4039 | 698.3022 | 565.8948 | 166.5348 | 931.7424 | 225161.393 | 252.1518
[8 empty] | 444.7839 | 975.4206 | 698.3022 | 566.0548 | 166.4048 | 931.7769 | 225169.2351 | 252.1654
[8 empty] | 444.8006 | 975.4372 | 698.3022 | 565.8448 | 166.6548 | 931.8126 | 225161.593 | 252.2472
[8 empty] | 444.8172 | 975.4539 | 698.3022 | 565.8648 | 166.6148 | 931.8471 | 225201.6147 | 252.1927
[8 empty] | 444.8339 | 975.4706 | 698.3022 | 565.8948 | 166.5948 | 931.8827 | 225217.6363 | 252.2472
[8 empty] | 444.8506 | 975.4872 | 698.3022 | 565.9248 | 166.5648 | 931.9173 | 225217.6363 | 252.22
[8 empty] | 444.8672 | 975.5039 | 698.3022 | 565.9348 | 166.5148 | 931.9519 | 225201.1446 | 252.22
[8 empty] | 444.8839 | 975.5206 | 698.3022 | 565.8448 | 166.6348 | 931.9875 | 225233.1205 | 252.2609
[8 empty] | 444.9006 | 975.5372 | 698.3022 | 565.9048 | 166.6348 | 932.022 | 225267.1274 | 252.2063
[8 empty] | 444.9172 | 975.5539 | 698.3022 | 565.9948 | 166.5048 | 932.0566 | 225257.4555 | 252.22
[8 empty] | 444.9339 | 975.5706 | 698.3022 | 566.0948 | 166.3648 | 932.0912 | 225233.928 | 252.22
[8 empty] | 444.9506 | 975.5872 | 698.3022 | 565.8048 | 166.6948 | 932.1268 | 225283.9346 | 252.2472
[8 empty] | 444.9672 | 975.6039 | 698.3022 | 566.1548 | 166.3548 | 932.1614 | 225307.2164 | 252.22
[8 empty] | 444.9839 | 975.6206 | 698.3022 | 565.9548 | 166.5748 | 932.197 | 225292.7851 | 252.2063
[8 empty] | 445.0006 | 975.6372 | 698.3022 | 565.8748 | 166.6748 | 932.2315 | 225283.9333 | 252.22
[8 empty] | 445.0172 | 975.6539 | 698.3022 | 565.8248 | 166.7048 | 932.2661 | 225314.1178 | 252.2472
[8 empty] | 445.0339 | 975.6706 | 698.3022 | 565.9148 | 166.6148 | 932.3007 | 225276.0237 | 252.22
[8 empty] | 445.0506 | 975.6872 | 698.3022 | 566.1548 | 166.3648 | 932.3363 | 225324.6948 | 252.22
[8 empty] | 445.0672 | 975.7039 | 698.3022 | 565.7448 | 166.7348 | 932.3709 | 225323.8441 | 252.2336
[8 empty] | 445.0839 | 975.7206 | 698.3022 | 565.9848 | 166.5448 | 932.4065 | 225354.6768 | 252.2609
[8 empty] | 445.1006 | 975.7372 | 698.3022 | 566.0648 | 166.4248 | 932.441 | 225316.5166 | 252.2745
[8 empty] | 445.1172 | 975.7539 | 698.3022 | 565.7448 | 166.7648 | 932.4756 | 225380.402 | 252.1927
[8 empty] | 445.1339 | 975.7706 | 698.3022 | 566.0148 | 166.4848 | 932.5102 | 225371.3043 | 252.2881
[8 empty] | 445.1506 | 975.7872 | 698.3022 | 566.1648 | 166.3248 | 932.5458 | 225404.6707 | 252.2745
[8 empty] | 445.1672 | 975.8039 | 698.3022 | 565.8848 | 166.5548 | 932.5814 | 225388.9189 | 252.2881
[8 empty] | 445.1839 | 975.8206 | 698.3022 | 565.8348 | 166.7148 | 932.616 | 225423.3726 | 252.2745
[8 empty] | 445.2006 | 975.8372 | 698.3022 | 565.8982 | 166.6115 | 932.6505 | 225410.7874 | 252.2336
[8 empty] | 445.2172 | 975.8539 | 698.3022 | 565.9748 | 166.5548 | 932.6851 | 225422.7233 | 252.3018
[8 empty] | 445.2339 | 975.8706 | 698.3022 | 565.8948 | 166.6648 | 932.7207 | 225421.8489 | 252.2336
[8 empty] | 445.2506 | 975.8872 | 698.3022 | 565.9048 | 166.6548 | 932.7553 | 225438.2741 | 252.3154
[8 empty] | 445.2672 | 975.9039 | 698.3022 | 565.9448 | 166.5548 | 932.7909 | 225496.4474 | 252.22
[8 empty] | 445.2839 | 975.9206 | 698.3022 | 565.8748 | 166.5648 | 932.8255 | 225463.5532 | 252.2881
[8 empty] | 445.3006 | 975.9372 | 698.3022 | 565.9348 | 166.6248 | 932.86 | 225470.7884 | 252.2745
[8 empty] | 445.3172 | 975.9539 | 698.3022 | 565.9182 | 166.6015 | 932.8946 | 225478.0943 | 252.2881
[8 empty] | 445.3339 | 975.9706 | 698.3022 | 565.8748 | 166.6548 | 932.9302 | 225494.4522 | 252.3018
[8 empty] | 445.3506 | 975.9872 | 698.3022 | 565.8048 | 166.6748 | 932.9648 | 225494.7892 | 252.2745
[8 empty] | 445.3672 | 976.0039 | 698.3022 | 565.9482 | 166.5415 | 932.9993 | 225511.1472 | 252.3427
[8 empty] | 445.3839 | 976.0206 | 698.3022 | 565.9448 | 166.5348 | 933.0339 | 225503.5063 | 252.2609
[8 empty] | 445.4008 | 976.0375 | 698.3022 | 565.8648 | 166.6648 | 933.0695 | 225518.2498 | 252.2745
[8 empty] | 445.4175 | 976.0542 | 698.3022 | 566.1248 | 166.4148 | 933.1051 | 225534.9438 | 252.3018
[8 empty] | 445.4342 | 976.0708 | 698.3022 | 565.9548 | 166.6148 | 933.1397 | 225577.646 | 252.2745
[8 empty] | 445.4508 | 976.0875 | 698.3022 | 565.8748 | 166.6148 | 933.1743 | 225576.8405 | 252.2745
[8 empty] | 445.4675 | 976.1042 | 698.3022 | 565.7948 | 166.6948 | 933.2088 | 225576.8405 | 252.2472
[8 empty] | 445.4842 | 976.1208 | 698.3022 | 565.8148 | 166.6748 | 933.2444 | 225593.2659 | 252.2881
[8 empty] | 445.5008 | 976.1375 | 698.3022 | 565.9548 | 166.5848 | 933.279 | 225565.4416 | 252.2745
[8 empty] | 445.5175 | 976.1542 | 698.3022 | 565.8848 | 166.6648 | 933.3146 | 225609.623 | 252.2063
[8 empty] | 445.5342 | 976.1708 | 698.3022 | 565.9648 | 166.5648 | 933.3492 | 225625.5108 | 252.2745
[8 empty] | 445.5508 | 976.1875 | 698.3022 | 565.8948 | 166.6048 | 933.3827 | 225633.0852 | 252.2472
[8 empty] | 445.5675 | 976.2042 | 698.3022 | 565.8648 | 166.6548 | 933.4183 | 225625.9144 | 252.22
[8 empty] | 445.5842 | 976.2208 | 698.3022 | 565.6948 | 166.7948 | 933.4529 | 225648.5693 | 252.2745
[8 empty] | 445.6008 | 976.2375 | 698.3022 | 565.7848 | 166.7148 | 933.4875 | 225664.9273 | 252.2336
[8 empty] | 445.6175 | 976.2542 | 698.3022 | 565.9848 | 166.5248 | 933.5231 | 225697.7106 | 252.2609
[8 empty] | 445.6342 | 976.2708 | 698.3022 | 565.9548 | 166.5448 | 933.5576 | 225705.8226 | 252.2609
[8 empty] | 445.6508 | 976.2875 | 698.3022 | 566.0548 | 166.4648 | 933.5933 | 225680.8818 | 252.2336
[8 empty] | 445.6675 | 976.3042 | 698.3022 | 565.7948 | 166.7648 | 933.6278 | 225688.9932 | 252.2336
[8 empty] | 445.6842 | 976.3208 | 698.3022 | 566.0348 | 166.5148 | 933.6624 | 225696.4329 | 252.2745
[8 empty] | 445.7008 | 976.3375 | 698.3022 | 565.7648 | 166.7548 | 933.697 | 225688.9264 | 252.2609
[8 empty] | 445.7175 | 976.3542 | 698.3022 | 565.9848 | 166.5248 | 933.7326 | 225681.2853 | 252.2336
[8 empty] | 445.7342 | 976.3708 | 698.3022 | 565.9448 | 166.5848 | 933.7671 | 225713.3289 | 252.2472
[8 empty] | 445.7508 | 976.3875 | 698.3022 | 565.8748 | 166.6948 | 933.8027 | 225712.7235 | 252.2063
[8 empty] | 445.7675 | 976.4042 | 698.3022 | 565.9048 | 166.6148 | 933.8373 | 225747.2476 | 252.2609
[8 empty] | 445.7842 | 976.4208 | 698.3022 | 565.9948 | 166.5648 | 933.8719 | 225754.687 | 252.2745
[8 empty] | 445.8008 | 976.4375 | 698.3022 | 566.0348 | 166.5348 | 933.9064 | 225755.2919 | 252.2336
[8 empty] | 445.8175 | 976.4542 | 698.3022 | 565.9148 | 166.6048 | 933.9421 | 225740.2115 | 252.2609
[8 empty] | 445.8342 | 976.4708 | 698.3022 | 566.0948 | 166.4348 | 933.9766 | 225803.4924 | 252.2336
[8 empty] | 445.8508 | 976.4875 | 698.3022 | 565.9348 | 166.6448 | 934.0122 | 225762.9331 | 252.2063
[8 empty] | 445.8675 | 976.5042 | 698.3022 | 565.9548 | 166.6048 | 934.0468 | 225786.8653 | 252.22
[8 empty] | 445.8842 | 976.5208 | 698.3022 | 565.9548 | 166.5548 | 934.0814 | 225795.5824 | 252.2472
[8 empty] | 445.9008 | 976.5375 | 698.3022 | 566.0648 | 166.4648 | 934.117 | 225794.7756 | 252.2336
[8 empty] | 445.9175 | 976.5542 | 698.3022 | 566.0548 | 166.4948 | 934.1516 | 225834.5279 | 252.2336
[8 empty] | 445.9342 | 976.5708 | 698.3022 | 565.9448 | 166.5648 | 934.1861 | 225843.5137 | 252.22
[8 empty] | 445.9508 | 976.5875 | 698.3022 | 566.1148 | 166.4348 | 934.2207 | 225842.9085 | 252.22
[8 empty] | 445.9675 | 976.6042 | 698.3022 | 566.0248 | 166.5648 | 934.2563 | 225842.3035 | 252.22
[8 empty] | 445.9842 | 976.6208 | 698.3022 | 565.6848 | 166.8348 | 934.2909 | 225875.6247 | 252.2336
[8 empty] | 446.0008 | 976.6375 | 698.3022 | 565.9148 | 166.6348 | 934.3265 | 225893.5214 | 252.1927
[8 empty] | 446.0175 | 976.6542 | 698.3022 | 565.8548 | 166.6848 | 934.361 | 225910.35 | 252.2472
[8 empty] | 446.0342 | 976.6708 | 698.3022 | 565.7748 | 166.7548 | 934.3956 | 225925.8342 | 252.2745
[8 empty] | 446.0508 | 976.6875 | 698.3022 | 566.2548 | 166.2548 | 934.4302 | 225900.8264 | 252.2063
[8 empty] | 446.0675 | 976.7042 | 698.3022 | 565.8948 | 166.6048 | 934.4658 | 225909.6105 | 252.1927
[8 empty] | 446.0842 | 976.7208 | 698.3022 | 566.0548 | 166.4548 | 934.5004 | 225948.7577 | 252.2336
[8 empty] | 446.1008 | 976.7375 | 698.3022 | 565.9148 | 166.5548 | 934.536 | 225974.5049 | 252.22
[8 empty] | 446.1175 | 976.7542 | 698.3022 | 565.9548 | 166.5848 | 934.5705 | 225948.2201 | 252.22
[8 empty] | 446.1342 | 976.7708 | 698.3022 | 565.9848 | 166.5248 | 934.6051 | 225957.4746 | 252.22
[8 empty] | 446.1508 | 976.7875 | 698.3022 | 566.0448 | 166.5048 | 934.6407 | 225980.3313 | 252.1927
[8 empty] | 446.1675 | 976.8042 | 698.3022 | 565.9848 | 166.6448 | 934.6753 | 226020.0172 | 252.1927
[8 empty] | 446.1842 | 976.8208 | 698.3022 | 565.8748 | 166.7448 | 934.7099 | 226013.0476 | 252.1654
[8 empty] | 446.2008 | 976.8375 | 698.3022 | 566.2448 | 166.3248 | 934.7455 | 226005.3389 | 252.1927
[8 empty] | 446.2175 | 976.8542 | 698.3022 | 566.0048 | 166.5848 | 934.78 | 226012.2411 | 252.1654
[8 empty] | 446.2342 | 976.8708 | 698.3022 | 565.9348 | 166.6448 | 934.8146 | 226012.6443 | 252.2063
[8 empty] | 446.2508 | 976.8875 | 698.3022 | 566.0148 | 166.5148 | 934.8502 | 225987.3897 | 252.179
[8 empty] | 446.2675 | 976.9042 | 698.3022 | 566.0648 | 166.5448 | 934.8848 | 226046.9667 | 252.1518
[8 empty] | 446.2842 | 976.9208 | 698.3022 | 565.9448 | 166.6448 | 934.9193 | 226012.5771 | 252.2063
[8 empty] | 446.3008 | 976.9375 | 698.3022 | 566.0648 | 166.4948 | 934.9539 | 226046.1821 | 252.1518
[8 empty] | 446.3175 | 976.9542 | 698.3022 | 565.9848 | 166.5348 | 934.9895 | 226054.1587 | 252.1518
[8 empty] | 446.3342 | 976.9708 | 698.3022 | 566.0748 | 166.4948 | 935.0251 | 226095.8387 | 252.1381
[8 empty] | 446.3508 | 976.9875 | 698.3022 | 566.1548 | 166.4448 | 935.0597 | 226078.0921 | 252.179
[8 empty] | 446.3675 | 977.0042 | 698.3022 | 565.9648 | 166.5648 | 935.0943 | 226080.0181 | 252.1245
[8 empty] | 446.3842 | 977.0208 | 698.3022 | 565.9448 | 166.5948 | 935.1288 | 226093.9114 | 252.1109
[8 empty] | 446.4008 | 977.0375 | 698.3022 | 566.0948 | 166.5148 | 935.1645 | 226069.9805 | 252.1518
[8 empty] | 446.4175 | 977.0542 | 698.3022 | 566.1148 | 166.4548 | 935.199 | 226135.0534 | 252.1654
[8 empty] | 446.4342 | 977.0708 | 698.3022 | 566.0248 | 166.4948 | 935.2346 | 226127.3443 | 252.1245
[8 empty] | 446.4508 | 977.0875 | 698.3022 | 565.9048 | 166.6248 | 935.2692 | 226149.6182 | 252.1245
[8 empty] | 446.4675 | 977.1042 | 698.3022 | 565.7948 | 166.7348 | 935.3038 | 226127.2772 | 252.179
[8 empty] | 446.4842 | 977.1208 | 698.3022 | 565.5015 | 167.0481 | 935.3383 | 226150.1564 | 252.179
[8 empty] | 446.5008 | 977.1375 | 698.3022 | 565.7948 | 166.7448 | 935.374 | 226174.6933 | 252.1381
[8 empty] | 446.5175 | 977.1542 | 698.3022 | 565.8659 | 166.6737 | 935.4085 | 226151.3438 | 252.1654
[8 empty] | 446.5342 | 977.1708 | 698.3022 | 566.0748 | 166.4648 | 935.4441 | 226165.3043 | 252.1381
[8 empty] | 446.5508 | 977.1875 | 698.3022 | 566.0248 | 166.5048 | 935.4787 | 226190.1772 | 252.0972
[8 empty] | 446.5675 | 977.2042 | 698.3022 | 565.9548 | 166.5848 | 935.5133 | 226175.4775 | 252.1654
[8 empty] | 446.5842 | 977.2208 | 698.3022 | 565.9448 | 166.6448 | 935.5489 | 226207.8739 | 252.1381
[8 empty] | 446.6008 | 977.2375 | 698.3022 | 565.8748 | 166.6848 | 935.5834 | 226224.5 | 252.1245
[8 empty] | 446.6175 | 977.2542 | 698.3022 | 565.9048 | 166.6748 | 935.618 | 226188.8341 | 252.0427
[8 empty] | 446.6344 | 977.2711 | 698.3022 | 565.9648 | 166.5748 | 935.6526 | 226181.3934 | 252.1245
[8 empty] | 446.6511 | 977.2878 | 698.3022 | 565.9948 | 166.5548 | 935.6882 | 226248.7007 | 252.1381
[8 empty] | 446.6678 | 977.3044 | 698.3022 | 565.9148 | 166.5948 | 935.7228 | 226271.7577 | 252.0972
[8 empty] | 446.6844 | 977.3211 | 698.3022 | 565.9248 | 166.6348 | 935.7584 | 226248.6337 | 252.1109
[8 empty] | 446.7011 | 977.3378 | 698.3022 | 566.0248 | 166.5848 | 935.7929 | 226272.0966 | 252.0972
[8 empty] | 446.7178 | 977.3544 | 698.3022 | 566.0848 | 166.4348 | 935.8275 | 226256.6101 | 252.0972
[8 empty] | 446.7344 | 977.3711 | 698.3022 | 565.9448 | 166.6148 | 935.8621 | 226296.9012 | 252.0972
[8 empty] | 446.7511 | 977.3878 | 698.3022 | 565.9448 | 166.6048 | 935.8977 | 226296.296 | 252.1109
[8 empty] | 446.7678 | 977.4044 | 698.3022 | 566.1148 | 166.4448 | 935.9323 | 226280.4759 | 252.0972
[8 empty] | 446.7844 | 977.4211 | 698.3022 | 565.8448 | 166.6948 | 935.9679 | 226304.0714 | 252.0563
[8 empty] | 446.8011 | 977.4378 | 698.3022 | 566.1448 | 166.4148 | 936.0024 | 226312.6542 | 252.0563
[8 empty] | 446.8178 | 977.4544 | 698.3022 | 566.0048 | 166.5448 | 936.037 | 226304.6766 | 252.0836
[8 empty] | 446.8344 | 977.4711 | 698.3022 | 565.9248 | 166.5748 | 936.0716 | 226328.4728 | 252.0972
[8 empty] | 446.8511 | 977.4878 | 698.3022 | 565.9248 | 166.6148 | 936.1072 | 226353.011 | 252.07
[8 empty] | 446.8678 | 977.5044 | 698.3022 | 566.1748 | 166.3248 | 936.1417 | 226379.4217 | 252.0836
[8 empty] | 446.8844 | 977.5211 | 698.3022 | 566.1348 | 166.4548 | 936.1763 | 226361.3863 | 252.0563
[8 empty] | 446.9011 | 977.5378 | 698.3022 | 566.2348 | 166.3048 | 936.2119 | 226370.4373 | 252.0154
[8 empty] | 446.9178 | 977.5544 | 698.3022 | 565.9348 | 166.6348 | 936.2465 | 226387.67 | 252.0972
[8 empty] | 446.9344 | 977.5711 | 698.3022 | 566.1248 | 166.4048 | 936.2821 | 226420.1161 | 252.0563
[8 empty] | 446.9511 | 977.5878 | 698.3022 | 565.9248 | 166.6248 | 936.3167 | 226379.0872 | 252.0563
[8 empty] | 446.9678 | 977.6044 | 698.3022 | 566.0148 | 166.5448 | 936.3512 | 226410.8625 | 252.07
[8 empty] | 446.9844 | 977.6211 | 698.3022 | 566.0148 | 166.5348 | 936.3858 | 226435.7353 | 252.0427
[8 empty] | 447.0011 | 977.6378 | 698.3022 | 566.0348 | 166.5548 | 936.4214 | 226435.4675 | 252.0563
[8 empty] | 447.0178 | 977.6544 | 698.3022 | 566.0848 | 166.4448 | 936.456 | 226427.1523 | 252.0427
[8 empty] | 447.0344 | 977.6711 | 698.3022 | 566.0348 | 166.5348 | 936.4916 | 226459.7351 | 252.0018
[8 empty] | 447.0511 | 977.6878 | 698.3022 | 565.8948 | 166.6448 | 936.5262 | 226451.8914 | 252.0427
[8 empty] | 447.0678 | 977.7044 | 698.3022 | 565.8748 | 166.6748 | 936.5607 | 226451.1522 | 252.0018
[8 empty] | 447.0844 | 977.7211 | 698.3022 | 565.9648 | 166.5948 | 936.5953 | 226443.3768 | 252.07
[8 empty] | 447.1011 | 977.7378 | 698.3022 | 566.0048 | 166.5448 | 936.6309 | 226467.5775 | 252.029
[8 empty] | 447.1178 | 977.7544 | 698.3022 | 565.9248 | 166.5848 | 936.6665 | 226475.5536 | 252.0018
[8 empty] | 447.1344 | 977.7711 | 698.3022 | 566.0348 | 166.5248 | 936.7011 | 226518.7956 | 252.0154
[8 empty] | 447.1511 | 977.7878 | 698.3022 | 566.1848 | 166.3348 | 936.7357 | 226499.2842 | 252.0018
[8 empty] | 447.1678 | 977.8044 | 698.3022 | 565.9548 | 166.5448 | 936.7702 | 226535.6226 | 251.9745
[8 empty] | 447.1844 | 977.8211 | 698.3022 | 565.9548 | 166.5648 | 936.8058 | 226551.2417 | 252.029
[8 empty] | 447.2011 | 977.8378 | 698.3022 | 566.0248 | 166.4948 | 936.8404 | 226558.614 | 251.92
[8 empty] | 447.2178 | 977.8544 | 698.3022 | 565.9248 | 166.6148 | 936.875 | 226541.7188 | 252.0427
[8 empty] | 447.2344 | 977.8711 | 698.3022 | 566.0048 | 166.5248 | 936.9106 | 226551.1747 | 251.9745
[8 empty] | 447.2511 | 977.8878 | 698.3022 | 566.0848 | 166.4548 | 936.9452 | 226567.5331 | 252.0018
[8 empty] | 447.2678 | 977.9044 | 698.3022 | 565.8748 | 166.6748 | 936.9797 | 226581.8748 | 251.9472
[8 empty] | 447.2844 | 977.9211 | 698.3022 | 565.8248 | 166.7148 | 937.0153 | 226583.2861 | 252.0018
[8 empty] | 447.3011 | 977.9378 | 698.3022 | 565.9148 | 166.6748 | 937.0499 | 226606.7491 | 252.0018
[8 empty] | 447.3178 | 977.9544 | 698.3022 | 565.9648 | 166.5848 | 937.0845 | 226606.6807 | 252.029
[8 empty] | 447.3344 | 977.9711 | 698.3022 | 565.9948 | 166.5648 | 937.1201 | 226606.2777 | 251.92
[8 empty] | 447.3511 | 977.9878 | 698.3022 | 566.1448 | 166.4048 | 937.1546 | 226622.7699 | 252.0018
[8 empty] | 447.3678 | 978.0044 | 698.3022 | 566.1248 | 166.3948 | 937.1903 | 226631.6874 | 252.0154
[8 empty] | 447.3844 | 978.0211 | 698.3022 | 565.8448 | 166.6548 | 937.2248 | 226607.0152 | 252.0018
[8 empty] | 447.4011 | 978.0378 | 698.3022 | 565.8848 | 166.5948 | 937.2594 | 226648.7168 | 252.0018
[8 empty] | 447.4178 | 978.0544 | 698.3022 | 565.9048 | 166.6248 | 937.294 | 226663.1265 | 251.9745
[8 empty] | 447.4344 | 978.0711 | 698.3022 | 565.9148 | 166.6448 | 937.3296 | 226637.7839 | 252.0154
[8 empty] | 447.4511 | 978.0878 | 698.3022 | 566.1948 | 166.3148 | 937.3641 | 226705.8286 | 252.0018
[8 empty] | 447.4678 | 978.1044 | 698.3022 | 565.8048 | 166.6948 | 937.3987 | 226682.0979 | 251.9881
[8 empty] | 447.4844 | 978.1211 | 698.3022 | 565.9848 | 166.5348 | 937.4343 | 226706.7701 | 251.9881
[8 empty] | 447.5011 | 978.1378 | 698.3022 | 565.8948 | 166.6148 | 937.4689 | 226663.5965 | 252.0154
[8 empty] | 447.5178 | 978.1544 | 698.3022 | 566.1648 | 166.3748 | 937.5045 | 226715.0169 | 251.9609
[8 empty] | 447.5344 | 978.1711 | 698.3022 | 566.0948 | 166.4648 | 937.5391 | 226722.5915 | 252.0154
[8 empty] | 447.5511 | 978.1878 | 698.3022 | 565.9348 | 166.5948 | 937.5736 | 226730.1647 | 251.9472
[8 empty] | 447.5678 | 978.2044 | 698.3022 | 566.0648 | 166.4648 | 937.6082 | 226786.4767 | 252.0018
[8 empty] | 447.5844 | 978.2211 | 698.3022 | 566.0748 | 166.4848 | 937.6438 | 226731.9804 | 252.0154
[8 empty] | 447.6011 | 978.2378 | 698.3022 | 565.9848 | 166.5248 | 937.6784 | 226721.2454 | 252.0154
[8 empty] | 447.6178 | 978.2544 | 698.3022 | 565.9348 | 166.6248 | 937.714 | 226770.5229 | 252.0154
[8 empty] | 447.6344 | 978.2711 | 698.3022 | 566.0948 | 166.4448 | 937.7486 | 226770.6568 | 251.9745
[8 empty] | 447.6511 | 978.2878 | 698.3022 | 565.9948 | 166.5148 | 937.7831 | 226778.2297 | 252.0563
[8 empty] | 447.6678 | 978.3044 | 698.3022 | 565.9948 | 166.5048 | 937.8187 | 226787.3498 | 251.9881
[8 empty] | 447.6844 | 978.3211 | 698.3022 | 566.0048 | 166.5548 | 937.8533 | 226793.9845 | 252.0154
[8 empty] | 447.7011 | 978.3378 | 698.3022 | 565.8848 | 166.6348 | 937.8889 | 226811.0135 | 252.029
[8 empty] | 447.7178 | 978.3544 | 698.3022 | 566.0448 | 166.4748 | 937.9235 | 226818.0496 | 251.9609
[8 empty] | 447.7344 | 978.3711 | 698.3022 | 566.0548 | 166.4948 | 937.9581 | 226811.821 | 251.9745
[8 empty] | 447.7511 | 978.3878 | 698.3022 | 565.9548 | 166.5448 | 937.9926 | 226818.1833 | 251.9881
[8 empty] | 447.7678 | 978.4044 | 698.3022 | 566.2948 | 166.2248 | 938.0282 | 226811.3496 | 252.029
[8 empty] | 447.7844 | 978.4211 | 698.3022 | 566.1248 | 166.3648 | 938.0628 | 226847.0827 | 252.0154
[8 empty] | 447.8011 | 978.4378 | 698.3022 | 566.1348 | 166.3448 | 938.0974 | 226812.6261 | 252.0018
[8 empty] | 447.8178 | 978.4544 | 698.3022 | 565.7848 | 166.7648 | 938.133 | 226861.7617 | 252.029
[8 empty] | 447.8344 | 978.4711 | 698.3022 | 565.7848 | 166.7648 | 938.1676 | 226884.8872 | 252.0563
[8 empty] | 447.8514 | 978.4881 | 698.3022 | 566.0248 | 166.5548 | 938.2021 | 226893.0672 | 252.0154
[8 empty] | 447.8681 | 978.5047 | 698.3022 | 566.0248 | 166.4748 | 938.2377 | 226917.3997 | 252.0836
[8 empty] | 447.8847 | 978.5214 | 698.3022 | 566.0048 | 166.5348 | 938.2723 | 226901.7154 | 252.029
[8 empty] | 447.9014 | 978.5381 | 698.3022 | 566.0348 | 166.4948 | 938.3069 | 226927.9328 | 252.0563
[8 empty] | 447.9181 | 978.5547 | 698.3022 | 566.0648 | 166.4748 | 938.3425 | 226925.8491 | 252.029
[8 empty] | 447.9347 | 978.5714 | 698.3022 | 566.2248 | 166.2948 | 938.377 | 226902.8576 | 252.0427
[8 empty] | 447.9514 | 978.5881 | 698.3022 | 566.1648 | 166.2948 | 938.4127 | 226925.7118 | 252.0427
[8 empty] | 447.9681 | 978.6047 | 698.3022 | 565.9748 | 166.5948 | 938.4472 | 226918.2759 | 252.0427
[8 empty] | 447.9847 | 978.6214 | 698.3022 | 566.0648 | 166.4848 | 938.4818 | 226950.5881 | 252.0836
[8 empty] | 448.0014 | 978.6381 | 698.3022 | 566.0048 | 166.5748 | 938.5164 | 226958.7679 | 252.07
[8 empty] | 448.0181 | 978.6547 | 698.3022 | 565.8248 | 166.7048 | 938.552 | 226965.8028 | 252.07
[8 empty] | 448.0347 | 978.6714 | 698.3022 | 565.9748 | 166.5648 | 938.5865 | 226992.215 | 252.0836
[8 empty] | 448.0514 | 978.6881 | 698.3022 | 565.8448 | 166.7148 | 938.6222 | 226966.2743 | 252.0427
[8 empty] | 448.0681 | 978.7047 | 698.3022 | 566.1348 | 166.4148 | 938.6567 | 227009.5817 | 252.0836
[8 empty] | 448.0847 | 978.7214 | 698.3022 | 566.1448 | 166.4248 | 938.6913 | 227033.2455 | 252.0836
[8 empty] | 448.1014 | 978.7381 | 698.3022 | 565.9548 | 166.6048 | 938.7259 | 227001.1341 | 252.029
[8 empty] | 448.1181 | 978.7547 | 698.3022 | 565.7848 | 166.7148 | 938.7615 | 227032.7053 | 252.0836
[8 empty] | 448.1347 | 978.7714 | 698.3022 | 566.1348 | 166.3748 | 938.796 | 227041.3554 | 252.07
[8 empty] | 448.1514 | 978.7881 | 698.3022 | 565.9348 | 166.6148 | 938.8316 | 227047.788 | 252.0427
[8 empty] | 448.1681 | 978.8047 | 698.3022 | 566.0448 | 166.5348 | 938.8662 | 227055.9682 | 252.0427
[8 empty] | 448.1847 | 978.8214 | 698.3022 | 565.8948 | 166.6148 | 938.9008 | 227081.5783 | 252.0563
[8 empty] | 448.2014 | 978.8381 | 698.3022 | 565.9548 | 166.5548 | 938.9353 | 227065.4891 | 252.029
[8 empty] | 448.2181 | 978.8547 | 698.3022 | 565.8648 | 166.6448 | 938.971 | 227066.1615 | 252.0154
[8 empty] | 448.2347 | 978.8714 | 698.3022 | 565.9748 | 166.6148 | 939.0055 | 227113.5574 | 252.0427
[8 empty] | 448.2514 | 978.8881 | 698.3022 | 565.9848 | 166.5248 | 939.0411 | 227081.5783 | 252.0427
[8 empty] | 448.2681 | 978.9047 | 698.3022 | 566.0448 | 166.5348 | 939.0757 | 227097.5352 | 251.9609
[8 empty] | 448.2847 | 978.9214 | 698.3022 | 565.8548 | 166.6948 | 939.1103 | 227121.5335 | 252.0154
[8 empty] | 448.3014 | 978.9381 | 698.3022 | 566.0748 | 166.4548 | 939.1448 | 227120.9951 | 251.9472
[8 empty] | 448.3181 | 978.9547 | 698.3022 | 565.9648 | 166.5648 | 939.1805 | 227105.2421 | 251.8518
[8 empty] | 448.3347 | 978.9714 | 698.3022 | 565.9648 | 166.5748 | 939.215 | 227156.4603 | 251.77
[8 empty] | 448.3514 | 978.9881 | 698.3022 | 565.8248 | 166.6448 | 939.2496 | 227164.3006 | 251.7018
[8 empty] | 448.3681 | 979.0047 | 698.3022 | 566.0148 | 166.5348 | 939.2852 | 227172.4825 | 251.5518
[8 empty] | 448.3847 | 979.0214 | 698.3022 | 565.8248 | 166.6948 | 939.3198 | 227212.2338 | 251.5518
[8 empty] | 448.4014 | 979.0381 | 698.3022 | 566.0348 | 166.4548 | 939.3554 | 227204.726 | 251.4427
[8 empty] | 448.4181 | 979.0547 | 698.3022 | 565.8648 | 166.6448 | 939.39 | 227188.5031 | 251.3472
[8 empty] | 448.4347 | 979.0714 | 698.3022 | 565.8448 | 166.6248 | 939.4245 | 227188.0981 | 251.2109
[8 empty] | 448.4514 | 979.0881 | 698.3022 | 565.9448 | 166.5948 | 939.4591 | 227220.1447 | 251.2518
[8 empty] | 448.4681 | 979.1047 | 698.3022 | 565.9048 | 166.6148 | 939.4947 | 227236.0314 | 251.1427
[8 empty] | 448.4847 | 979.1214 | 698.3022 | 566.1648 | 166.3548 | 939.5303 | 227227.9868 | 250.9927
[8 empty] | 448.5014 | 979.1381 | 698.3022 | 566.0448 | 166.4948 | 939.5649 | 227218.128 | 250.9381
[8 empty] | 448.5181 | 979.1547 | 698.3022 | 565.9148 | 166.6148 | 939.5994 | 227211.8308 | 250.8427